## About
IEMUEF Industrial Equipment Minimum Unit Energy Factor
Source: | none (need this)
Notes
This file should contain unit energy factors for industrial equipment
subscripted by industrial process and fuel.
As each industrial process represents a distinct need for energy -- for example
taking in energy to boil water vs. to power a fan -- the efficiencies of each process
cannot be compared against each other. The user should define the metric used
for each process below.

## Calcs
Unit: dimensionless | Boilers | Nonboiler low temp | Nonboiler med temp | Nonboiler high temp | Cooling | Machine Drive | Electrochem | Other process
electricity if | 3 | 3 | 0.999 | 0.9 | 1.5 | 0.999 | 0.999 | 0.999
hard coal if | 0.985 | 0.985 | 0.8 | 0.75 | 0.9 | 0.9 | 0.9 | 0.9
natural gas if | 0.985 | 0.985 | 0.8 | 0.75 | 0.9 | 0.9 | 0.9 | 0.9
biomass if | 0.985 | 0.985 | 0.8 | 0.75 | 0.9 | 0.9 | 0.9 | 0.9
petroleum diesel if | 0.985 | 0.985 | 0.8 | 0.75 | 0.9 | 0.9 | 0.9 | 0.9
heat if | 1 | 1 | 1 | 0.75 | 0.9 | 0.9 | 0.9 | 0.9
crude oil if | 0.985 | 0.985 | 0.8 | 0.75 | 0.9 | 0.9 | 0.9 | 0.9
heavy or residual fuel oil if | 0.985 | 0.985 | 0.8 | 0.75 | 0.9 | 0.9 | 0.9 | 0.9
LPG propane or butane if | 0.985 | 0.985 | 0.8 | 0.75 | 0.9 | 0.9 | 0.9 | 0.9
hydrogen if | 0.985 | 0.985 | 0.8 | 0.75 | 0.9 | 0.9 | 0.9 | 0.9

## IEMUEF
Unit: dimensionless | Boilers | Nonboiler low temp | Nonboiler med temp | Nonboiler high temp | Cooling | Machine Drive | Electrochem | Other process
electricity if | 0.33333 | 0.33333 | 1.001 | 1.1111 | 0.66667 | 1.001 | 1.001 | 1.001
hard coal if | 1.0152 | 1.0152 | 1.25 | 1.3333 | 1.1111 | 1.1111 | 1.1111 | 1.1111
natural gas if | 1.0152 | 1.0152 | 1.25 | 1.3333 | 1.1111 | 1.1111 | 1.1111 | 1.1111
biomass if | 1.0152 | 1.0152 | 1.25 | 1.3333 | 1.1111 | 1.1111 | 1.1111 | 1.1111
petroleum diesel if | 1.0152 | 1.0152 | 1.25 | 1.3333 | 1.1111 | 1.1111 | 1.1111 | 1.1111
heat if | 1 | 1 | 1 | 1.3333 | 1.1111 | 1.1111 | 1.1111 | 1.1111
crude oil if | 1.0152 | 1.0152 | 1.25 | 1.3333 | 1.1111 | 1.1111 | 1.1111 | 1.1111
heavy or residual fuel oil if | 1.0152 | 1.0152 | 1.25 | 1.3333 | 1.1111 | 1.1111 | 1.1111 | 1.1111
LPG propane or butane if | 1.0152 | 1.0152 | 1.25 | 1.3333 | 1.1111 | 1.1111 | 1.1111 | 1.1111
hydrogen if | 1.0152 | 1.0152 | 1.25 | 1.3333 | 1.1111 | 1.1111 | 1.1111 | 1.1111