## About
SYIEUEFbIPaF Start Year Industrial Equipment Unit Energy Factor by Industrial Process and Fuel
Source: | none (need this)
Notes
This file should contain unit energy factors for industrial equipment
subscripted by industrial process and fuel.
As each industrial process represents a distinct need for energy -- for example
taking in energy to boil water vs. to power a fan -- the efficiencies of each process
cannot be compared against each other. The user should define the metric used
for each process below.

## Calcs
Unit: dimensionless | Boilers | Nonboiler low temp | Nonboiler med temp | Nonboiler high temp | Cooling | Machine Drive | Electrochem | Other process
electricity if | 0.95 | 0.95 | 0.85 | 0.7 | 0.95 | 0.95 | 0.9 | 0.8
hard coal if | 0.76 | 0.76 | 0.68 | 0.56 | 0.76 | 0.76 | 0.72 | 0.64
natural gas if | 0.76 | 0.76 | 0.68 | 0.56 | 0.76 | 0.76 | 0.72 | 0.64
biomass if | 0.76 | 0.76 | 0.68 | 0.56 | 0.76 | 0.76 | 0.72 | 0.64
petroleum diesel if | 0.76 | 0.76 | 0.68 | 0.56 | 0.76 | 0.76 | 0.72 | 0.64
heat if | 1 | 1 | 1 | 0.56 | 0.76 | 0.76 | 0.72 | 0.64
crude oil if | 0.76 | 0.76 | 0.68 | 0.56 | 0.76 | 0.76 | 0.72 | 0.64
heavy or residual fuel oil if | 0.76 | 0.76 | 0.68 | 0.56 | 0.76 | 0.76 | 0.72 | 0.64
LPG propane or butane if | 0.76 | 0.76 | 0.68 | 0.56 | 0.76 | 0.76 | 0.72 | 0.64
hydrogen if | 0.76 | 0.76 | 0.68 | 0.56 | 0.76 | 0.76 | 0.72 | 0.64

## SYIEUEFbIPaF
Unit: dimensionless | Boilers | Nonboiler low temp | Nonboiler med temp | Nonboiler high temp | Cooling | Machine Drive | Electrochem | Other process
electricity if | 1.0526 | 1.0526 | 1.1765 | 1.4286 | 1.0526 | 1.0526 | 1.1111 | 1.25
hard coal if | 1.3158 | 1.3158 | 1.4706 | 1.7857 | 1.3158 | 1.3158 | 1.3889 | 1.5625
natural gas if | 1.3158 | 1.3158 | 1.4706 | 1.7857 | 1.3158 | 1.3158 | 1.3889 | 1.5625
biomass if | 1.3158 | 1.3158 | 1.4706 | 1.7857 | 1.3158 | 1.3158 | 1.3889 | 1.5625
petroleum diesel if | 1.3158 | 1.3158 | 1.4706 | 1.7857 | 1.3158 | 1.3158 | 1.3889 | 1.5625
heat if | 1 | 1 | 1 | 1.7857 | 1.3158 | 1.3158 | 1.3889 | 1.5625
crude oil if | 1.3158 | 1.3158 | 1.4706 | 1.7857 | 1.3158 | 1.3158 | 1.3889 | 1.5625
heavy or residual fuel oil if | 1.3158 | 1.3158 | 1.4706 | 1.7857 | 1.3158 | 1.3158 | 1.3889 | 1.5625
LPG propane or butane if | 1.3158 | 1.3158 | 1.4706 | 1.7857 | 1.3158 | 1.3158 | 1.3889 | 1.5625
hydrogen if | 1.3158 | 1.3158 | 1.4706 | 1.7857 | 1.3158 | 1.3158 | 1.3889 | 1.5625