## About
GHESS Green Hydrogen Electricity Supply Shareweights
Source: None Needed
Notes:
These shareweights are used in a logit function that determines the share of
electricity demand for green hydrogen will be met by each power plant type.
The model assumes dedicated clean electricity built to supply green hydrogen
electrolyzers will be off-grid resources built on site.
We therefore only set shareweights for wind and solar rather than all CES
qualifying resources.

## GHESS
Shareweight (dimensionless) | 2021 | 2022 | 2023 | 2024 | 2025 | 2026 | 2027 | 2028 | 2029 | 2030 | 2031 | 2032 | 2033 | 2034 | 2035 | 2036 | 2037 | 2038 | 2039 | 2040 | 2041 | 2042 | 2043 | 2044 | 2045 | 2046 | 2047 | 2048 | 2049 | 2050
hard coal | 0 | 0 | 0 | 0 | 0 | 0 | 0 | 0 | 0 | 0 | 0 | 0 | 0 | 0 | 0 | 0 | 0 | 0 | 0 | 0 | 0 | 0 | 0 | 0 | 0 | 0 | 0 | 0 | 0 | 0
natural gas steam turbine | 0 | 0 | 0 | 0 | 0 | 0 | 0 | 0 | 0 | 0 | 0 | 0 | 0 | 0 | 0 | 0 | 0 | 0 | 0 | 0 | 0 | 0 | 0 | 0 | 0 | 0 | 0 | 0 | 0 | 0
natural gas combined cycle | 0 | 0 | 0 | 0 | 0 | 0 | 0 | 0 | 0 | 0 | 0 | 0 | 0 | 0 | 0 | 0 | 0 | 0 | 0 | 0 | 0 | 0 | 0 | 0 | 0 | 0 | 0 | 0 | 0 | 0
nuclear | 0 | 0 | 0 | 0 | 0 | 0 | 0 | 0 | 0 | 0 | 0 | 0 | 0 | 0 | 0 | 0 | 0 | 0 | 0 | 0 | 0 | 0 | 0 | 0 | 0 | 0 | 0 | 0 | 0 | 0
hydro | 0 | 0 | 0 | 0 | 0 | 0 | 0 | 0 | 0 | 0 | 0 | 0 | 0 | 0 | 0 | 0 | 0 | 0 | 0 | 0 | 0 | 0 | 0 | 0 | 0 | 0 | 0 | 0 | 0 | 0
onshore wind | 1 | 1 | 1 | 1 | 1 | 1 | 1 | 1 | 1 | 1 | 1 | 1 | 1 | 1 | 1 | 1 | 1 | 1 | 1 | 1 | 1 | 1 | 1 | 1 | 1 | 1 | 1 | 1 | 1 | 1
solar PV | 1 | 1 | 1 | 1 | 1 | 1 | 1 | 1 | 1 | 1 | 1 | 1 | 1 | 1 | 1 | 1 | 1 | 1 | 1 | 1 | 1 | 1 | 1 | 1 | 1 | 1 | 1 | 1 | 1 | 1
solar thermal | 0 | 0 | 0 | 0 | 0 | 0 | 0 | 0 | 0 | 0 | 0 | 0 | 0 | 0 | 0 | 0 | 0 | 0 | 0 | 0 | 0 | 0 | 0 | 0 | 0 | 0 | 0 | 0 | 0 | 0
biomass | 0 | 0 | 0 | 0 | 0 | 0 | 0 | 0 | 0 | 0 | 0 | 0 | 0 | 0 | 0 | 0 | 0 | 0 | 0 | 0 | 0 | 0 | 0 | 0 | 0 | 0 | 0 | 0 | 0 | 0
geothermal | 0 | 0 | 0 | 0 | 0 | 0 | 0 | 0 | 0 | 0 | 0 | 0 | 0 | 0 | 0 | 0 | 0 | 0 | 0 | 0 | 0 | 0 | 0 | 0 | 0 | 0 | 0 | 0 | 0 | 0
petroleum | 0 | 0 | 0 | 0 | 0 | 0 | 0 | 0 | 0 | 0 | 0 | 0 | 0 | 0 | 0 | 0 | 0 | 0 | 0 | 0 | 0 | 0 | 0 | 0 | 0 | 0 | 0 | 0 | 0 | 0
natural gas peaker | 0 | 0 | 0 | 0 | 0 | 0 | 0 | 0 | 0 | 0 | 0 | 0 | 0 | 0 | 0 | 0 | 0 | 0 | 0 | 0 | 0 | 0 | 0 | 0 | 0 | 0 | 0 | 0 | 0 | 0
lignite | 0 | 0 | 0 | 0 | 0 | 0 | 0 | 0 | 0 | 0 | 0 | 0 | 0 | 0 | 0 | 0 | 0 | 0 | 0 | 0 | 0 | 0 | 0 | 0 | 0 | 0 | 0 | 0 | 0 | 0
offshore wind | 0 | 0 | 0 | 0 | 0 | 0 | 0 | 0 | 0 | 0 | 0 | 0 | 0 | 0 | 0 | 0 | 0 | 0 | 0 | 0 | 0 | 0 | 0 | 0 | 0 | 0 | 0 | 0 | 0 | 0
crude oil | 0 | 0 | 0 | 0 | 0 | 0 | 0 | 0 | 0 | 0 | 0 | 0 | 0 | 0 | 0 | 0 | 0 | 0 | 0 | 0 | 0 | 0 | 0 | 0 | 0 | 0 | 0 | 0 | 0 | 0
heavy or residual fuel oil | 0 | 0 | 0 | 0 | 0 | 0 | 0 | 0 | 0 | 0 | 0 | 0 | 0 | 0 | 0 | 0 | 0 | 0 | 0 | 0 | 0 | 0 | 0 | 0 | 0 | 0 | 0 | 0 | 0 | 0
municipal solid waste | 0 | 0 | 0 | 0 | 0 | 0 | 0 | 0 | 0 | 0 | 0 | 0 | 0 | 0 | 0 | 0 | 0 | 0 | 0 | 0 | 0 | 0 | 0 | 0 | 0 | 0 | 0 | 0 | 0 | 0
hard coal w CCS | 0 | 0 | 0 | 0 | 0 | 0 | 0 | 0 | 0 | 0 | 0 | 0 | 0 | 0 | 0 | 0 | 0 | 0 | 0 | 0 | 0 | 0 | 0 | 0 | 0 | 0 | 0 | 0 | 0 | 0
natural gas combined cycle w CCS | 0 | 0 | 0 | 0 | 0 | 0 | 0 | 0 | 0 | 0 | 0 | 0 | 0 | 0 | 0 | 0 | 0 | 0 | 0 | 0 | 0 | 0 | 0 | 0 | 0 | 0 | 0 | 0 | 0 | 0
biomass w CCS | 0 | 0 | 0 | 0 | 0 | 0 | 0 | 0 | 0 | 0 | 0 | 0 | 0 | 0 | 0 | 0 | 0 | 0 | 0 | 0 | 0 | 0 | 0 | 0 | 0 | 0 | 0 | 0 | 0 | 0
lignite w CCS | 0 | 0 | 0 | 0 | 0 | 0 | 0 | 0 | 0 | 0 | 0 | 0 | 0 | 0 | 0 | 0 | 0 | 0 | 0 | 0 | 0 | 0 | 0 | 0 | 0 | 0 | 0 | 0 | 0 | 0
small modular reactor | 0 | 0 | 0 | 0 | 0 | 0 | 0 | 0 | 0 | 0 | 0 | 0 | 0 | 0 | 0 | 0 | 0 | 0 | 0 | 0 | 0 | 0 | 0 | 0 | 0 | 0 | 0 | 0 | 0 | 0
hydrogen combustion turbine | 0 | 0 | 0 | 0 | 0 | 0 | 0 | 0 | 0 | 0 | 0 | 0 | 0 | 0 | 0 | 0 | 0 | 0 | 0 | 0 | 0 | 0 | 0 | 0 | 0 | 0 | 0 | 0 | 0 | 0
hydrogen combined cycle | 0 | 0 | 0 | 0 | 0 | 0 | 0 | 0 | 0 | 0 | 0 | 0 | 0 | 0 | 0 | 0 | 0 | 0 | 0 | 0 | 0 | 0 | 0 | 0 | 0 | 0 | 0 | 0 | 0 | 0