## About
IECCpUAEU Industrial Equipment Capital Cost per Unit Annual Energy Use
Check the heat pump capex against other sources (kWth vs kWheat?)
Sources: | Industrial heat pumps cost per unit heat delivered |  | Electric and gas-fired ovens
| Zühlsdorf, B., Andersen, M. P., Tammone, C. et.al. |  | DOE (EERE)
| 2025 |  | 2016
| Industrial High-Temperature Heat Pumps. Task 1 – Technologies: Yearly Report 2025 |  | Energy Savings Potential and RD&D Opportunities for Commercial Building Appliances (2015 Update)
| https://heatpumpingtechnologies.org/project68/task1/ |  | https://www.energy.gov/sites/prod/files/2016/06/f32/DOE-BTO%20Comml%20Appl%20Report%20-%20Full%20Report_0.pdf
Page 16, Figure 1-4
Natural gas-fired distillation columns
| Industrial heat pumps capacity factor |  | DOE (OSTI)
| Copeland (formerly Emerson Climate Technologies) |  | 2013
| 2011 |  | Distributive Distillation Enabled by Microchannel Process Technology
| Industrial Heat Pumps |  | https://www.osti.gov/servlets/purl/1077001
https://media.copeland.com/1da81099-2c21-4ce5-8096-b16d0037b111/VILTER%20Heat%20Pump%20White%20Paper.pdf
Page 6-8. Capacity factor is based on the average annual operating hours across the four examples, assuming each operates at full capacity.
| Three fossil fuel type industrial boiler costs |  | Hydrogen boiler capital cost price ratio
| IRENA |  | E3
| 2016 |  | "Achieving Carbon Neutrality in California (Revised Report): 2045 Abatement Cost Estimates"
| Remap Technology and Performance Assumptions (for year 2030) |  | 2020
| https://www.irena.org/-/media/Irena/Files/REmap/IRENA_REmap_2030_technology_cost.xlsx |  | https://ww2.arb.ca.gov/sites/default/files/2020-09/e3_cn_draft_report_supp_data_aug2020.xlsx
| NOT USED - Included for reference/comparison - natural gas boiler costs |  | Electrochemical
| State of Michigan |  | Data from the DOE's Pathways to Commercial Liftoff: Clean Hydrogen , 2023, p.13, p.88
2003
| Miscellaneous Industrial Costs |  | China capex numbers provided by:
| https://www.michigan.gov/-/media/Project/Websites/treasury/VOL/Vol236UIP12MiscellaneousIndustrialCosts.pdf?rev=b2a14a143c11493e8d0a30587afaa282 |  | Wang et al., 2023. "The multi-scenario projection of cost reduction in hydrogen production by proton exchange membrane (PEM) water electrolysis in the near future (2020–2060) of China." Fuel, Vol. 354
Page 1
| NOT USED - Included for reference/comparison - natural gas boiler costs |  | Natural gas-fired chillers
| National Renewable Energy Laboratory |  | EnergistX
| 2017 |  | undated
| Electrification Futures Study |  | 500 Ton Natural Gas-Fired Absorption Chiller replacement of Aged Centrifugal Electric Chiller
| https://docs.nrel.gov/docs/fy18osti/70485.pdf |  | https://enrgistx.com/natural-gas-fired-chillers/
Page 64, Table 17
| Nonboiler High Temp |  | Electric chillers
| Electric Example (EAF) References: |  | Florida Power & Light
| Capex costs per ton: |  | undated
| Deutsches Institut für Wirtschaftsforschung |  | Water-Cooled Chillers
| 2024 |  | https://www.fpl.com/content/dam/fplgp/us/en/business/save/programs/pdf/water-cooled-chillers-primer.pdf
"Revisiting Investment Costs for Green Steel: Capital Expenditures, Firm Level Impacts, and Policy Implications"
https://www.diw.de/documents/publikationen/73/diw_01.c.901039.de/dp2082.pdf
Energy expenditure/output:
Paeng & Azimi
2024
"Technoeconomic Analysis of the Electrorefining Process for Copper and Carbon Removal from Scrap Steel for Green Steelmaking"
Industrial & Chemical Engineering Research
https://pubs.acs.org/doi/10.1021/acs.iecr.4c02665
Annual production capacity:
Energy Transitions Commission
2022-03-01
"Unlocking the first wave of breakthrough steel investments in France"
https://www.energy-transitions.org/wp-content/uploads/2023/03/Unlocking-the-First-Wave-of-Breakthrough-Steel-Investments-in-France-March-2022.pdf
Coal Example (Cement Kiln) References:
Vattenfall & Cementa (Heidelberg Cement Group)
2018
CemZero
China Ruibin Information Network
2024
"How much does it cost to build a rotary kiln with a daily output of 600 tons"
http://www.jixiemuye.com/en/business-2/article-364.html
Europe cement kiln reference:
Edoardo De Lena et al.
2019
Techno-economic analysis of calcium looping processes for low CO2 emission cement plants
https://www.researchgate.net/publication/330875028_Techno-economic_analysis_of_calcium_looping_processes_for_low_CO_2_emission_cement_plants
Table 8, "Capex, Europ/ton clinker" row
Natural Gas Example (NG Glass Melting Furnace) References:
Glass Technology Services Ltd.
2004-09-01
"A Study of the Balance Between Furnace Operating Parameters and Recycled Glass in Melting Furnaces."
https:/www.glass-ts.com/site/assets/files/1015/2004_-_a_study_of_the_balance_between_furnace_operating_parameters_and_recycled_glass_in_glass_melting_furnaces.pdf
Machine Drive
Global CO2 Initiative at Uniiversity of Michigan
Assess CCUS Capital Equipment Cost Database
Information on a diesel engine and various electric motors and drives (Rows 144-155)
with additional data derived from their primary source:
Donald R. Woods
2007
Appendix D of Rules of Thumb in Engineering
Operating hours, and percentage of motors in a given horsepower bin for calculating weighted averages based on energy distribution,
were obtained from the U.S. Industrial Electric Motor Systems Market Opportunities Assessment (2002).
The recent assessment did not have data disaggregated in the appropriate way to provide more recent values.
U.S. Industrial Electric Motor Systems Market Opportunities Assessment (2002)
Nonboiler Med/High Temp - Electric Resistance Heater Example References:
Mayer, P., Baader, F.J., et al. (ETH Zürich)
2025
"Transition pathways to electrified chemical production within sector-coupled national energy systems"
https://arxiv.org/pdf/2503.02008
Supplementary Table: resistance-heater CAPEX 238 k€/MW (= €238/kW), attributed to Baumgärtner et al. Used for the 200-500 °C and 500-1000 °C electricity cells.
Energy content:
138490 | BTU/gal diesel
https://afdc.energy.gov/fuels/properties
3412.14 | BTU/kWh
0.78452 | 2022 to 2012 USD
0.8473 | 2021 to 2012 USD
CPI-U annual average (BLS, 1982-84=100), and multiplier to 2012 USD
Year | CPI-U | Mult to 2012
2004 | 188.9 | 1.2154
2012 | 229.594 | 1
2013 | 232.957 | 0.98556
2015 | 237.017 | 0.96868
2016 | 240.007 | 0.95661
2020 | 258.811 | 0.88711
2021 | 270.97 | 0.8473
2022 | 292.655 | 0.78452
2024 | 313.689 | 0.73192
1987 | 113.6 | 2.0211 | Added for EPRI 1987 induction furnace cost ('NB High Temp' row 86)
2011 | 224.939 | 1.0207 | Publication year of the Electrotechnologies Reference Guide (EPRI induction cost) — used as the central dollar-year
2019 | 255.657 | 0.89805 | Agora 2019 electric boiler CAPEX ('NB High Temp' B84)
REVISION LOG — July 2026: technology blends and efficiency alignment
Purpose. Two companion workbooks (start-year and minimum industrial equipment unit energy factors) were revised to move electric process heat off a flat 99% conversion efficiency onto technology-mix-weighted DELIVERED efficiencies. This workbook was updated to match on two fronts: (a) fossil boiler efficiencies aligned to the same HHV basis, and (b) single-technology exemplars replaced by technology blends for every process-heat band.
BASIS CONFIRMED — no efficiency adjustment needed to electric CAPEX. This workbook expresses cost per unit of annual INPUT energy throughout (the heat-pump block states this explicitly; the resistance heater divides $/kW by full-load hours; the fossil boilers divide heat output by conversion efficiency). Because the EPS multiplies these figures by annual energy use, and the revised unit energy factors already raised that energy use, total equipment cost scales correctly on its own. Only the technology MIX needed changing.
R1 — Fossil boiler efficiencies ('Boilers & Heat Pumps' E21:E23) changed from 90% / 85% / 95% (coal / petroleum / gas) to 90.3% / 89.2% / 85.7%, per US DOE AMO Steam Tip Sheet #15 Table 2 (HHV, boiler with economizer or air preheater, 3% O2). The previous set produced the wrong fuel ordering: on an HHV basis coal beats oil beats gas, because hydrogen-rich fuels lose more unrecoverable latent heat up the stack. Same correction was made in both efficiency workbooks. Effect: gas boiler CAPEX per unit annual input energy falls ~10%, petroleum ~5%.
R2 — Electric process heat 200-1000 °C is now a technology blend rather than a single resistance heater ('NB High Temp' rows 80-105). Mix matches the efficiency workbooks: 200-500 °C = electric boiler 55% / resistance oven 30% / induction 5% / infrared 10%; 500-1000 °C = resistance furnace 55% / induction 40% / infrared 5%. Component CAPEX per kW of electrical input: electric boiler $232 (Agora Energiewende 2019 mean €175/kW, escalated); resistance heater $258 (Reinert et al. 2025, 238 €/kW); induction $365 (EPRI, $600,000 per furnace consuming 12 million kWh/yr); infrared $158 (existing vendor quote on the 'Other' tab). Net effect: 200-500 °C −7%, 500-1000 °C +15% — opposite directions, because the lower band is boiler-heavy and the upper band is induction-heavy.
R3 — Fossil 200-500 °C is now a 55% boiler-served / 45% direct-fired duty blend per fuel ('NB Medium Temp' rows 56-68), matching the duty split in the efficiency workbooks. Previously every fossil fuel in this band shared one commercial-oven figure, so coal, petroleum and gas were identical despite very different boiler costs. They now differ correctly.
R4 — Fossil 500-1000 °C now uses a NON-REACTIVE FIRED HEATER ('NB High Temp' rows 107-118), read from the Turton purchased-cost chart at 20 MW, escalated by CEPCI 397 (Sept 2001) to 800 (2024) and multiplied by a 2.2 bare-module factor, then divided by each fuel's own delivered efficiency. Replaces the glass melting furnace for gas and the cement kiln for coal — both >1000 °C technologies that were being reused in a band actually dominated by chemicals and refining fired heaters.
R5 — Fossil >1000 °C is now an exemplar blend weighted by each fuel's OWN industry usage ('NB High Temp' rows 120-146), derived from 'indst-BPFUbIP' fuel × industry heat × the >1000 °C temperature fraction on 'indst heat consumption'. Previously each fuel was assigned a single exemplar, which made coal appear 4.5x cheaper than gas purely because coal was costed as a cement kiln and gas as a glass furnace. Resulting weights: coal 97% cement-kiln group / 3% reheat; gas 51% reheat / 36% cement-kiln group / 13% glass. Iron & steel's band heat is split 55% reheat-furnace duty and 45% blast-furnace stoves, sinter and lime (the latter assigned the cement-kiln exemplar for its very high continuous throughput) — the 38.7% steel share is NOT all reheat. Petroleum has essentially no >1000 °C heat and borrows the gas weights with its own efficiency.
R6 — Dollar-year consistency. The output tab (IECCpUAEU) applies a per-cell CPI-U deflator matched to each source's dollar year. Because the sources changed, the commercial-oven component was escalated 2016→2024 ('NB Medium Temp' B64) and the glass-furnace exemplar 2004→2024 ('NB High Temp' B146), putting every revised blend on a 2024 USD basis; the deflator on all revised output cells was then switched to About!C130 (2024→2012). A full CPI-U series was added on the 'cpi' tab and the 1987 / 2011 / 2019 rows used here are linked to it. Note CEPCI, not CPI-U, is used for the Turton equipment escalation, as it is the standard index for process-plant equipment.
R7 — LPG rows in the Summary tab (J4:J6) were repointed from petroleum to natural gas. LPG is a gaseous fuel burned in gas-type equipment and both efficiency workbooks treat it as following natural gas; the previous pointer was invisible while all fossil fuels shared one figure per band.
SOURCES ADDED THIS REVISION
Agora Energiewende (2019) — electric/electrode steam boiler CAPEX €100-250/kW, mean €175/kW. Pasted on the 'Agora' tab, row 95. Used for the electric-boiler component of the 200-500 °C electric blend.
Danish Energy Agency, Technology Data for Industrial Process Heat — tabs 1.1 to 7.3 in this workbook. Used as cross-checks: '5.1b Electric boiler steam' 0.11 M€/MW (low bound for the electric boiler); '6.1 Boiler, gas and oil' 0.09 M€/MW and '6.3 Boiler, coal' 0.565 M€/MW (cross-check on the IRENA boiler costs); '7.3 Direct electric firing' 0.07 M€/MW (low bound for resistance heating). Note DEA's direct-firing sheets (7.1-7.3) price the FIRING SYSTEM only and exclude the process vessel, so they cannot substitute for whole-furnace exemplars.
Turton et al., Analysis, Synthesis and Design of Chemical Processes — purchased-cost charts for fired heaters and furnaces, $/kW of duty versus duty, CEPCI = 397 (Sept 2001). Chart image on the 'Turton' tab. Used for the 500-1000 °C fired heater and the >1000 °C reheat furnace.
EPRI (1987), via the Electrotechnologies Energy Efficiency Reference Guide (2011) Table B-46 — induction furnace $600,000 for 12 million kWh/yr. Treated as 2011 USD (publication year) rather than 1987; see 'NB High Temp' B102 for the reasoning and B105 for the 1987 upper bound.
US DOE AMO Steam Tip Sheet #15, Benchmark the Fuel Cost of Steam Generation, Table 2 — HHV boiler combustion efficiencies. https://www.energy.gov/sites/prod/files/2014/05/f16/steam15_benchmark.pdf
US BLS CPI-U full annual series — 'cpi' tab. https://www.bls.gov/cpi/
CHECKED AND NOT USED: LBNL-4779E, Energy Efficiency Improvement and Cost Saving Opportunities for the U.S. Iron and Steel Industry (Worrell et al.). Contains retrofit measure costs only (turbulators, ladle heaters, Tundish dryers, transformer retrofits), no whole-furnace capital cost, so it cannot supply a reheat furnace exemplar. The Turton proxy is used instead. Recorded so the search is not repeated.
OPEN ITEMS
1. Turton scale and installation judgments ('NB High Temp' A106): representative duties of 20 MW (fired heater) and 50 MW (reheat furnace) and a bare-module factor of 2.2. Duty spans roughly 2x on these curves and the factor spans 2.0-2.5, so combined uncertainty on both Turton exemplars is roughly 3x. They drive the 500-1000 °C fossil figures and about two-thirds of the >1000 °C blend.
2. HEAT PUMP CAPEX BASIS — INVESTIGATED, correction identified, NOT yet applied (decision needed). The 600 €/kW figure at 'Boilers & Heat Pumps' B6 comes from the IEA HPT TCP Project 68 report cited at B6-B8 above (page 16, Figure 1-4). That report gives specific investment costs of roughly 300-1000 €/kW, clustering near 500 €/kW below 2 MW and 500-700 €/kW at 25 MW, on capacity axes labelled 'capacity, supply' — HEAT OUTPUT. Industrial heat-pump costs are conventionally per kW of heat delivered. The 600 €/kW sits inside that thermal range; per kW electric it would imply only ~200 €/kW thermal at COP 3, well below the published range. So the figure is per kW THERMAL and the tab's labels ('€ / power draw', 'does not need to be converted using heat pump COP') are wrong. CORRECTION: cost per annual ELECTRICITY = €/kW-thermal × COP ÷ annual hours, i.e. MULTIPLY by COP — which RAISES the <200 °C electric CAPEX roughly threefold, from 3.63E-05 to about 1.09E-04 $/(BTU/yr) at COP 3. Direction is counterintuitive but correct: per unit of electricity consumed, a heat pump is expensive equipment precisely because it delivers ~3 units of heat per unit of electricity. Deciding the COP to use is part of the fix — the efficiency workbooks use 3.7 below 100 °C and 2.23 for 100-200 °C (start-year) and 3.0 best-case, so the two bands should probably no longer share one figure. Also note the IEA costs exclude planning and integration.
3. Efficiency values copied statically from the start-year workbook ('NB High Temp' B114:D114 and B125:D125) must be re-synced if that file changes. 4. The commercial-oven direct-fired proxy still underlies 45% of the 200-500 °C fossil blend; an industrial oven/dryer or fired-heater cost would be preferable. 5. The 'Agora' tab arrived with two #DIV/0! cells in the pasted source data; nothing references them.
Note on B130: Dan O'Brien: Source: U.S. BLS CPI-U, annual average (1982-84=100). https://www.bls.gov/cpi/
Note on B131: CPI-U annual average 1987, linked to the 'cpi' tab (BLS full series, 1982-84=100). Value 113.6 — matches the figure originally entered by hand. Used for the EPRI 1987 upper-bound reading of the induction-furnace cost.
Note on C131: Dan O'Brien: Multiplier from 1987 USD to 2012 USD.
Note on B132: CPI-U annual average 2011, linked to the 'cpi' tab. Value 224.939 — matches the hand-entered figure. Publication year of the Electrotechnologies Reference Guide carrying the EPRI induction cost; used as the central dollar-year.
Note on C132: Dan O'Brien: Multiplier from 2011 USD to 2012 USD.
Note on B133: CPI-U annual average 2019, linked to the 'cpi' tab. Value 255.657 — matches the hand-entered figure. Used to escalate the Agora (2019) electric-boiler CAPEX.
Note on C133: Dan O'Brien: Multiplier from 2019 USD to 2012 USD.

## cpi
Historical Consumer Price Index for All Urban Consumers (CPI-U): U.S. city average, all items, index
averages — Continued
[1982-84=100, unless otherwise noted]
Year | Semiannual averages |  | Annual avg. | Percent change from previous |  | Multiply by to get 2012 Dollars
| 1st half | 2nd half |  | Dec. | Annual avg.
1968............................................................................. . | – | – | 34.8 | 4.7 | 4.2
1969............................................................................. . | – | – | 36.7 | 6.2 | 5.5
1970............................................................................. . | – | – | 38.8 | 5.6 | 5.7
1971............................................................................. . | – | – | 40.5 | 3.3 | 4.4
1972............................................................................. . | – | – | 41.8 | 3.4 | 3.2
1973............................................................................. . | – | – | 44.4 | 8.7 | 6.2
1974............................................................................. . | – | – | 49.3 | 12.3 | 11
1975............................................................................. . | – | – | 53.8 | 6.9 | 9.1
1976............................................................................. . | – | – | 56.9 | 4.9 | 5.8
1977............................................................................. . | – | – | 60.6 | 6.7 | 6.5
1978............................................................................. . | – | – | 65.2 | 9 | 7.6
1979............................................................................. . | – | – | 72.6 | 13.3 | 11.3
1980............................................................................. . | – | – | 82.4 | 12.5 | 13.5
1981............................................................................. . | – | – | 90.9 | 8.9 | 10.3
1982............................................................................. . | – | – | 96.5 | 3.8 | 6.2
1983............................................................................. . | – | – | 99.6 | 3.8 | 3.2
1984............................................................................. . | 102.9 | 104.9 | 103.9 | 3.9 | 4.3
1985............................................................................. . | 106.6 | 108.5 | 107.6 | 3.8 | 3.6
1986............................................................................. . | 109.1 | 110.1 | 109.6 | 1.1 | 1.9
1987............................................................................. . | 112.4 | 114.9 | 113.6 | 4.4 | 3.6
1988............................................................................. . | 116.8 | 119.7 | 118.3 | 4.4 | 4.1
1989............................................................................. . | 122.7 | 125.3 | 124 | 4.6 | 4.8
1990............................................................................. . | 128.7 | 132.6 | 130.7 | 6.1 | 5.4 | 1.7566
1991............................................................................. . | 135.2 | 137.2 | 136.2 | 3.1 | 4.2 | 1.6857
1992............................................................................. . | 139.2 | 141.4 | 140.3 | 2.9 | 3 | 1.6365
1993............................................................................. . | 143.7 | 145.3 | 144.5 | 2.7 | 3 | 1.5889
1994............................................................................. . | 147.2 | 149.3 | 148.2 | 2.7 | 2.6 | 1.5492
1995............................................................................. . | 151.5 | 153.2 | 152.4 | 2.5 | 2.8 | 1.5065
1996............................................................................. . | 155.8 | 157.9 | 156.9 | 3.3 | 3 | 1.4633
1997............................................................................. . | 159.9 | 161.2 | 160.5 | 1.7 | 2.3 | 1.4305
1998............................................................................. . | 162.3 | 163.7 | 163 | 1.6 | 1.6 | 1.4086
1999............................................................................. . | 165.4 | 167.8 | 166.6 | 2.7 | 2.2 | 1.3781
2000............................................................................. . | 170.8 | 173.6 | 172.2 | 3.4 | 3.4 | 1.3333
2001............................................................................. . | 176.6 | 177.5 | 177.1 | 1.6 | 2.8 | 1.2964
2002............................................................................. . | 178.9 | 180.9 | 179.9 | 2.4 | 1.6 | 1.2762
2003............................................................................. . | 183.3 | 184.6 | 184 | 1.9 | 2.3 | 1.2478
2004............................................................................. . | 187.6 | 190.2 | 188.9 | 3.3 | 2.7 | 1.2154
2005............................................................................. . | 193.2 | 197.4 | 195.3 | 3.4 | 3.4 | 1.1756
2006............................................................................. . | 200.6 | 202.6 | 201.6 | 2.5 | 3.2 | 1.1389
2007............................................................................. . | 205.709 | 208.976 | 207.342 | 4.1 | 2.8 | 1.1073
2008............................................................................. . | 214.429 | 216.177 | 215.303 | 0.1 | 3.8 | 1.0664
2009............................................................................. . | 213.139 | 215.935 | 214.537 | 2.7 | -0.4 | 1.0702
2010............................................................................. . | 217.535 | 218.576 | 218.056 | 1.5 | 1.6 | 1.0529
2011............................................................................. . | 223.598 | 226.28 | 224.939 | 3 | 3.2 | 1.0207
2012............................................................................. . | 228.85 | 230.338 | 229.594 | 1.7 | 2.1 | 1
2013............................................................................. . | 232.366 | 233.548 | 232.957 | 1.5 | 1.5 | 0.98556
2014............................................................................. . | 236.384 | 237.088 | 236.736 | 0.8 | 1.6 | 0.96983
2015............................................................................. . | 236.265 | 237.769 | 237.017 | 0.7 | 0.1 | 0.96868
2016............................................................................. . | 238.778 | 241.237 | 240.007 | 2.1 | 1.3 | 0.95661
2017............................................................................. . | 244.076 | 246.163 | 245.12 | 2.1 | 2.1 | 0.93666
2018............................................................................. . | 250.089 | 252.125 | 251.107 | 1.9 | 2.4 | 0.91433
2019............................................................................. . | 254.412 | 256.903 | 255.657 | 2.3 | 1.8 | 0.89805
2020............................................................................. . | 257.557 | 260.065 | 258.811 | 1.4 | 1.2 | 0.88711
2021............................................................................. . | 266.236 | 275.703 | 270.97 | 7 | 4.7 | 0.8473
2022............................................................................. . | 288.347 | 296.963 | 292.655 | 6.5 | 8 | 0.78452
2023............................................................................. . | 302.408 | 306.996 | 304.702 |  |  | 0.7535
2024............................................................................. . | 312.145 | 315.233 | 313.689 |  |  | 0.73192
2025............................................................................. . | 320.13 | 324.16 | 321.962 |  |  | 0.71311

## Boilers & Heat Pumps
Industrial heat pumps
For electricity in the "boilers" end use, we use industrial heat pumps rather than electric boilers because industrial heat pumps
are more efficient and are therefore recommended over electrical boilers wherever practical.
Metric | Value | Unit
Per-kW CAPEX | 600 | 2024€/kW | € / power draw
Currency adj. EUR to USD 2024 | 1.0822 | 2024$/2024€
Per-kW CAPEX | 649.32 | 2024$/kW
Annual hours | 8760 | hrs/yr
Capacity factor | 59.82% | %
Per-kWh/yr CAPEX | 0.12391 | 2024$/(kWh/yr) | $ / electricity consumption each year
Conversion factor | 3412.14 | BTU/kWh
Per-BTU/yr CAPEX | 3.6314e-05 | 2024$/(BTU/yr) | $ / electricity consumption (in BTU of electricity) each year
FLAGGED — see note on B6: this assertion appears to be incorrect. The source figure is per kW of heat output, so a COP conversion IS required.
Industrial fossil fuel boilers
| Reference capacity (kW) | Overnight capital cost (USD/kW) — IRENA REmap 2030 (see About rows 17-21) | Boiler cost ($) | Conversion efficiency | Annual Energy Input (BTU) | Cost per annual energy input (2015$/(BTU/yr)) | Cost per annual energy input (2024$/(BTU/yr))
coal (steam boiler) | 2000 | 300 | 600000 | 90.3% | 39902766777.4086 | 1.5037e-05 | 1.9889e-05
petroleum products (steam boiler) | 2000 | 200 | 400000 | 89.2% | 40394841255.6054 | 9.9023e-06 | 1.3098e-05
natural gas (steam boiler) | 2000 | 100 | 200000 | 85.7% | 42044572228.7048 | 4.7569e-06 | 6.2919e-06
| Value | Unit
Annual operating hours | 5280 | hours / year
Annual heat output | 10560000 | kWh
Conversion factor | 3412.14 | BTU/kWh
Annual heat output | 36032198400 | BTU
2015 to 2024 inflation adj. | 1.3227 | dmnl
Hydrogen boiler
The ARB document suggests that a hydrogen boiler under a "conservative" scenario would cost
50% more than a natural gas boiler.
9.4378e-06 | 2024$/(BTU/yr)
NOT USED - State of Michigan 2003 reference for natural gas boiler costs
Using a 400-horsepower boiler as our example:
water tube boiler | 80375 | 2003 USD
fire tube boiler | 91475 | 2003 USD
average cost | 85925 | 2003 USD
2003 to 2024 inflation adj. | 1.7042 | dmnl
average cost (inflation adjusted) | 146433.385 | 2024 USD
boiler horsepower | 400
kW / boiler horsepower | 9.8095 | Unit conversion ref: | https://www.unitconverters.net/power/horsepower-boiler-to-kilowatt.htm
kW | 3923.8
Annual operating hours: | 5280
annual energy consumption | 20717664 | kWh/year
Conversion factor | 3412.14 | BTU/kWh
annual energy consumption | 70691570040.96 | BTU/year
Capital cost per BTU energy consumption
2.0714e-06 | 2024$/(BTU/yr)
NOT USED - NREL 2017 reference for natural gas boiler costs
boiler cost | 87540 | 2016 USD | NREL's report was published in 2017. We assume the currency figures are given in 2016 USD, which would have been the latest year for which inflation data were available when the NREL report was published.
2016 to 2024 inflation adj. | 1.3062 | dmnl
boiler cost | 114344.748 | 2024 USD
boiler horsepower | 100
kW / boiler horsepower | 9.8095 | Unit conversion ref: | https://www.unitconverters.net/power/horsepower-boiler-to-kilowatt.htm
kW | 980.95
Annual operating hours: | 5280
annual energy consumption | 5179416
Conversion factor | 3412.14
annual energy consumption | 17672892510.24
Capital cost per BTU energy consumption
6.4701e-06 | 2024$/(BTU/yr)
Note on B6: Dan O'Brien: BASIS PROBLEM IDENTIFIED July 2026 — value unchanged pending decision. Source: IEA HPT TCP Project 68, 'Industrial High-Temperature Heat Pumps, Task 1 - Technologies: Yearly Report 2025', page 16 Figure 1-4 (About B6-B8). That report states specific investment costs span roughly 300-1000 €/kW and cluster around 500 €/kW for units up to ~2 MW, reaching 500-700 €/kW at 25 MW. CRITICALLY, its capacity axes are labelled 'capacity, supply' — i.e. HEAT OUTPUT capacity. Industrial heat-pump costs are conventionally quoted per kW of heat delivered, not per kW of electrical power draw. The 600 €/kW here sits squarely inside that thermal range; had it been per kW electric it would imply only ~200 €/kW thermal at COP 3, far below the report's range. CONCLUSION: this figure is almost certainly €/kW THERMAL, and the labels at D6 ('€ / power draw') and D16 ('does not need to be converted using heat pump COP') are wrong. CORRECTION REQUIRED: cost per unit of annual ELECTRICITY = (€/kW thermal) × COP ÷ annual hours — i.e. MULTIPLY by COP, which RAISES B15 roughly threefold, because a heat pump buys three units of heat per unit of electricity and this workbook's denominator is electricity. Also note the report excludes planning and integration costs.
Note on C20: Dan O'Brien: Source: IRENA, REmap Technology and Performance Assumptions for 2030 (2016). https://www.irena.org/-/media/Irena/Files/REmap/IRENA_REmap_2030_technology_cost.xlsx — full citation on the About tab, rows 17-21. Pointer added July 2026 so the source is discoverable where the numbers live. DEA cross-check (workbook tabs 6.1 / 6.3): gas agrees closely; DEA coal is ~55% higher and DEA prices oil the same as gas rather than at twice gas.
Note on E21: Dan O'Brien: REVISED (July 2026) 90% -> 90.3%. Aligned with the boiler efficiencies now used in the efficiency workbooks: US DOE AMO Steam Tip Sheet #15, Table 2 — HHV boiler combustion efficiency for coal = 90.3% (boiler with economizer or air preheater, 3% O2 in flue gas). https://www.energy.gov/sites/prod/files/2014/05/f16/steam15_benchmark.pdf
Note on E22: Dan O'Brien: REVISED (July 2026) 85% -> 89.2%. Steam Tip Sheet #15, Table 2 (HHV): distillate/No.2 oil 88.7%, residual/No.6 oil 89.6% — midpoint 89.2% for the combined petroleum category. Note the direction: on an HHV basis oil BEATS natural gas, because hydrogen-rich fuels lose more unrecoverable latent heat up the stack.
Note on E23: Dan O'Brien: REVISED (July 2026) 95% -> 85.7%. Steam Tip Sheet #15, Table 2 (HHV): natural gas 85.7%. The previous 95% was an LHV-style figure and produced the WRONG FUEL ORDERING (gas best, coal worst); on an HHV basis the ordering reverses (coal 90.3% > oil 89.2% > gas 85.7%). This is the same LHV/HHV sign error corrected in both efficiency workbooks (their 'Combustion Efficiency' D3:D5 and row 140). Effect here: gas boiler capex per unit annual INPUT energy falls ~10%, because a given heat output now implies more fuel input.

## Cooling
Natural Gas-Fired Chillers
Based on a 500-ton natural gas-fired absorption chiller
Capital cost | 307500 | $
Operating hours | 4000 | hours/yr
Natural gas charges | 75863 | $
Electricity charges (for pumps) | 6226 | $
Natural gas rate | 0.45 | $/therm
Electricity rate | 0.15 | $/kWh
NG use | 168584.4444 | therms
Electricity use | 41506.6667 | kWh
Conversion factor | 100000 | BTU/therm
Conversion factor | 3412.14 | BTU/kWh
NG use | 16858444444.4444 | BTU
Electricity use | 141626557.6 | BTU
The vast majority of the energy use is natural gas. But we don't want to disregard the
cost of the electricity used to power the pumps. So we sum it with natural gas.
Energy use (over 99% natural gas) | 17000071002.0444 | BTU
Cost per BTU consumed | 1.8088e-05 | $/(BTU/yr)
Electric Chiller
Centrifugal chillers >400 tons
Low-end capital cost | 200 | $/ton
High-end capital cost | 500 | $/ton
Average capital cost | 350 | $/ton
Capacity of reference chiller | 500 | tons | Assumed to be the same as the NG-fired chiller above
Capital cost of electric chiller | 175000 | $
Energy intensity of centrifugal chiller 300 - 600 tons capacity | 0.576 | kW/ton
Power of centrifugal chiller 300 - 600 tons capacity | 288 | kW
Operating hours | 4000 | hours/yr | Assumed to be the same as the NG-fired chiller above
Electricity use | 1152000 | kWh
Electricity use | 3930785280 | BTU
Cost per BTU consumed | 4.452e-05 | $/(BTU/yr)

## NB Medium Temp
Commercial Ovens (used as our model for medium-temperature, non-boiler industrial heating equipment)
Commercial Oven Installed Base by Equipment Type |  | p. 42, table 2-8
Oven Type | Installed Base
deck | 492000
convection (1/2) | 135000
convection (full) | 474000
combiantion | 70000
rotary rack | 22000
rorary | 18000
cook & hold | 216000
conveyor | 51000
dough proofer | 125000
Commercial oven capital cost breakdown by oven type |  | p. 44, table 2-10
Oven Type | Average Cost
deck | 13400
convection | 5300
proofer | 13600
Commercial oven use characteristics |  |  |  | p. 45, table 2-11
Fuel Type | Operating Hrs/Yr | Capacity (btu/hr) | Capacity (kW)
electric | 4380 |  | 15
gas | 4380 | 56000
Adjustment to Operating Hours per Year
The operating hours per year reported in the table above are for commercial ovens.
We would expect an industrial facility to operate more hours per year than a commercial bakery.
For this reason, and for consistency across different industrial equipment categories in this spreadsheet,
we use the number of operating hours per year from the "Boilers" tab to also represent the operating hours
per year for medium-temperature industrial heating equipment.
Operating hours per year: | 5280
Conversion factor | 3412.14 | BTU/kWh
Calculated energy use by fuel type
Fuel Type | Energy Use (btu/yr) | Weighted avg CapEx | CapEx/(BTU/yr)
electric | 270241488 | 9396.8189 | 3.4772e-05
gas | 295680000 | 9396.8189 | 3.178e-05
For reference, not used in calculations above:
Commercial oven installed base by fuel type |  |  | p. 43, table 2-9
Fuel type | installed base | Percent
electric | 722000 | 45.01%
gas | 882000 | 54.99%
FOSSIL 200-500 °C: BOILER / DIRECT-FIRED DUTY BLEND (July 2026)
Mirrors the T1 duty split in the efficiency workbooks: 55% of 200-500 °C heat is boiler-served steam, 45% direct-fired. Previously this band used a single direct-fired (oven) figure for every fossil fuel, so coal, petroleum and gas were all identical in Summary row 4 despite very different boiler costs. Boiler share source: McMillan et al. 2016 (NREL/TP-6A50-66743 / INL/EXT-16-39680) — steam boilers + CHP ≈ 70% of heat loads across the 14 most energy-intensive industries, chemicals ~40% via steam loops, pulp & paper ~70% steam; offset because ~45% of US process heat is below 200 °C and steam systems top out near 250-300 °C. Suggested range 45-65%.
Fuel | Boiler CAPEX $/(BTU/yr) | Direct-fired CAPEX $/(BTU/yr) | Blended $/(BTU/yr) | vs current flat figure
hard coal | 1.9889e-05 | 4.1537e-05 | 2.963e-05 | -6.765%
petroleum products | 1.3098e-05 | 4.1537e-05 | 2.5895e-05 | -18.52%
natural gas | 6.2919e-06 | 4.1537e-05 | 2.2152e-05 | -30.3%
Boiler-served share of 200-500 °C heat | 55%
Commercial-oven escalation, 2016 → 2024 USD | 1.307
SOURCE VIABILITY — read before relying on the blend above
NOTE 1 (resolved) — the boiler CAPEX inputs ARE sourced: IRENA, REmap Technology and Performance Assumptions for 2030 (2016), https://www.irena.org/-/media/Irena/Files/REmap/IRENA_REmap_2030_technology_cost.xlsx — recorded on the About tab rows 17-21, which is where this workbook keeps its references. Overnight costs 300 / 200 / 100 USD per kW for coal / petroleum / gas ('Boilers & Heat Pumps' C21:C23, 2015 USD). Viable and appropriate: a published international-agency dataset on the same vintage as the file's 2015 dollar basis. Danish Energy Agency cross-check (tabs now in this workbook) broadly supports it but is not identical: '6.1 Boiler, gas and oil' = 0.09 M€/MW ≈ 97 2024$/kW against the file's ~132 2024$/kW for gas (good agreement); '6.3 Boiler, coal' = 0.565 M€/MW ≈ 611 2024$/kW against the file's ~397 (DEA ~55% higher); and DEA prices oil the same as gas whereas IRENA prices oil at twice gas. Read the IRENA values as central with DEA marking the upper end for coal — a Danish-versus-global cost-basis difference, not an error in either.
FLAG 2 — the direct-fired component is a COMMERCIAL BAKERY OVEN. D41 is built from installed-base-weighted commercial oven costs (deck, convection, proofer) at 4,380 operating hours — rows 1-26 above. Note that the ELECTRIC side of this band was already migrated off this same proxy (Summary!B4's note: 'Replaces the commercial-oven figure', now an industrial resistance heater), so the fossil side is the only place the commercial-oven proxy still survives. It very likely understates industrial direct-fired equipment at 200-500 °C (fired heaters, process dryers, kilns). DEA sheet '7.1 Direct firing Natural Gas' (0.0176 M€/MW ≈ 19 2024$/kW) is NOT a substitute: DEA's direct-firing sheets cover the firing system only, excluding the process vessel (see their note F on sheet 7.3), so using it would understate by roughly an order of magnitude. A genuine industrial oven/dryer or fired-heater CAPEX is still needed.
STATUS: blend built and arithmetic verified, NOT yet wired into Summary. Summary!C4, D4, E4, F4 (and the crude/HFO/LPG rows that copy them) still all point at the single flat figure D41 = 3.178E-05. Wiring D59:D61 through would differentiate the fuels correctly and reduce this band's fossil CAPEX by 21% (coal), 32% (petroleum) and 44% (natural gas). The boiler side is now confirmed sourced (NOTE 1); the remaining weakness is the commercial-oven direct-fired proxy (FLAG 2), which affects 45% of the blend.
Note on B63: Dan O'Brien: JUDGMENT INPUT, identical to 'Combustion Efficiency'!F107 in the start-year efficiency workbook and B134 in the minimum-UEF workbook, so all three files use the same duty split. Range 45-65%.
Note on B64: Dan O'Brien: The commercial-oven source is 2016 USD (the output tab previously deflated this cell with About!C126, the 2016 multiplier). The boiler component of this blend is already 2024 USD, so the oven is escalated to 2024 USD here to put the whole blend on one dollar basis. The output tab's deflator for these cells is then switched to About!C130 (2024 → 2012). CPI-U annual averages, linked to the 'cpi' tab.

## NB High Temp
Electric Arc Furnace (Electric nonboiler high temp example)
Source
CapEx costs: |  |  |  |  | 264.16 | $/tonne | DIW Berlin 2024
Energy expenditure/output: |  |  |  |  | 450 | kWh/tonne | Paeng & Azimi 2024
Annual production capacity: |  |  |  |  | 800000 | tonnes/year | Energy Transitions Commission
Annual energy consumption/year (kWh): |  |  |  |  | 360000000 | kWh/year
Annual energy consumption/year (mmBTU): |  |  |  |  | 1228320 | mmBTU/year
CapEx costs per annual yield: |  |  |  |  | 211328000 | $/year
$/BTU/year |  |  |  |  | 0.00017205 | $/BTU/year | Note: since the CapEx here scales with tonnes capacity, the final cost per unit capacity isn't affected by the annual production capacity figure above.
130-180 tonnes per hour essentially means |  |  |  | 1357800 | tonnes/year.
Coal-fueled cement kiln
Cement plant (whole plant) capital cost per unit capacity |  |  |  |  | 170 | $/ton cement annual production capacity
[5 empty] | 26.3566 | $/(GJ/yr)
[5 empty] | 0.094884 | $/(kWh/yr)
[5 empty] | 2.7809e-05 | $/(BTU/yr) | Not used because it is the whole plant, not just the kiln. Kiln-only data are just below.
Kiln capital cost |  |  |  |  | 36000000 | RMB | China Ruibin Information Network article
Kiln capital cost |  |  |  |  | 5040000 | $
Energy expenditure/output |  |  |  |  | 6.45 | GJ/tonne | Average for rotary kiln, CemZero study
Annual hours of operation: |  |  |  |  | 8000 | hours/year | CemZero study
Daily production capacity |  |  |  |  | 600 | tons/day | China Ruibin Information Network article
[5 empty] | 3870 | GJ/day
[5 empty] | 1290000 | GJ/year
Annual energy consumption/year (kWh): |  |  |  |  | 358333620 | kWh/year | includes conversion factor for GJ to kWh (1:277.778)
Annual energy consumption/year (mmBTU): |  |  |  |  | 1222634.3114 | mmBTU/year
$/BTU/year |  |  |  |  | 4.1222e-06 | $/BTU/year | includes RMB to USD conversion (1:0.14)
Since these are Chinese prices, we double-checked using prices from Europe. They come out about the same:
CapEx of cement kiln witout CCS |  |  |  |  | 21.08 | 2014 euros / ton clinker (annual capacity) | https://www.researchgate.net/publication/330875028_Techno-economic_analysis_of_calcium_looping_processes_for_low_CO_2_emission_cement_plants
Average share of clinker in cement (global average) |  |  |  |  | 0.76 | % | https://www.wri.org/insights/lower-carbon-blended-cement#:~:text=U.S.%20cement%20produces%20more%20emissions,is%20between%200.64%20and%200.76.
CapEx of cement kiln witout CCS |  |  |  |  | 16.0208 | 2014 euros / ton cement (annual capacity)
[5 empty] | 1.3284 | 2014 USD / 2014 euro
[5 empty] | 21.282 | 2014 USD / ton cement (annual capacity)
[5 empty] | 1.32 | 2024 USD / 2014 USD
[5 empty] | 28.0923 | 2024 USD / ton cement (annual capacity)
[5 empty] | 4.3554 | 2024 USD / (GJ/yr)
[5 empty] | 277.778 | kWh / GJ
[5 empty] | 0.015679 | USD / (kWh/yr)
[5 empty] | 3412.14 | BTU / kWh
[5 empty] | 4.5952e-06 | USD / (BTU/yr)
Natural Gas-fueled Glass Melting Furnace (NG nonboiler high temp example)
Furnace capital cost |  |  |  |  | 6000000 | ₤ | Glass Technology Services Ltd.
Output rate |  |  |  |  | 300 | tonnes glass/day | Glass Technology Services Ltd.
Annual hours of operation (operates continuously): |  |  |  |  | 8760 | hrs/year | Glass Technology Services Ltd.
Energy expenditure/output |  |  |  |  | 1100 | kWh/tonne | Glass Technology Services Ltd.
Annual energy consumption/year (kWh): |  |  |  |  | 106060240 | kWh/year
Annual energy consumption/year (mmBTU): |  |  |  |  | 361877.5389 | mmBTU/year
$/BTU/year |  |  |  |  | 2.0725e-05 | $/BTU/year
Hydrogen-DR Plant (does not include EAF) (hydrogen high temp example)
CapEx costs: |  |  |  |  | 390 | €/ton
Energy expenditure/output: |  |  |  |  | 3500 | kWh/ton | Rechberger et al. 2020
Annual production capacity: |  |  |  |  | 1500000 | tons/year | Vogl et al. 2018
Annual energy consumption/year (kWh): |  |  |  |  | 5250000000 | kWh/year
Annual energy consumption/year (mmBTU): |  |  |  |  | 17913000 | mmBTU/year
CapEx costs per annual yield: |  |  |  |  | 585000000 | $/year
$/BTU/year |  |  |  |  | 3.2658e-05 | $/BTU/year
Electric Resistance Heater (electric non-arc example for medium/high-temp process heat, ~200-1000 C)
CAPEX |  |  |  |  | 238 | k€/MW (= €/kW) | arXiv:2503.02008, Suppl. Table (Baumgärtner et al.)
EUR to USD 2024 |  |  |  |  | 1.0822 | 2024$/2024€
CAPEX |  |  |  |  | 257.5636 | 2024$/kW
Annual full-load hours |  |  |  |  | 5240.25 | hrs/yr (8760 × capacity factor) | Uses same utilization as other electrified heating in this workbook (Boilers tab)
Per-kWh/yr CAPEX |  |  |  |  | 0.049151 | 2024$/(kWh/yr)
Conversion factor |  |  |  |  | 3412.14 | BTU/kWh
Per-BTU/yr CAPEX |  |  |  |  | 1.4405e-05 | 2024$/(BTU/yr)
ELECTRIC TECHNOLOGY-BLEND CAPEX, 200-1000 °C (July 2026) — mirrors the technology mix in the efficiency workbooks
All CAPEX below is per kW of ELECTRICAL INPUT capacity, consistent with this workbook's construction: $/kW ÷ annual full-load hours ÷ BTU per kWh = $/(BTU of electricity per year). The efficiency revision in the start-year and minimum-UEF files therefore needs NO manual adjustment here — the EPS multiplies this by annual energy use, which already rose with the revised unit energy factors, so total equipment cost scales correctly.
Technology | CAPEX | Unit | Share, 200-500 °C | Share, 500-1000 °C | Source
Electric boiler (electrode / resistance, steam) | 232.3738 | 2024$/kW-electric | 55% | 0% | Agora Energiewende (2019) mean €175/kW — 'Agora' tab row 95; DEA '5.1b' retained as low bound
Electric resistance heater / oven / furnace | 257.5636 | 2024$/kW-electric | 30% | 55% | Reinert et al. 2025 (arXiv:2503.02008) Suppl. Table, from Baumgärtner et al.: 238 k€/MW — already in row 71 above
Induction heating / melting (incl. power supply) | 365.3899 | 2024$/kW-electric | 5% | 40% | EPRI 1987 (and EPRI Table B-46) — derivation at rows 98-104
Electric infrared (emitters + controls) | 157.8189 | 2024$/kW-electric | 10% | 5% | Existing workbook figure — 'Other'!E3/E4 (industrial IR vendor quote)
Share check (must equal 100%) |  |  | 100% | 100%
Cross-check — DEA direct electric firing (alternative to the resistance-heater figure in B85) | 75.754 | 2024$/kW-electric (low-end bound)
Blended CAPEX, 200-500 °C | 239.1261 | 2024$/kW-electric
Blended CAPEX, 500-1000 °C | 295.7069 | 2024$/kW-electric
Blended per-BTU/yr CAPEX, 200-500 °C | 1.3374e-05 | 2024$/(BTU/yr)
Blended per-BTU/yr CAPEX, 500-1000 °C | 1.6538e-05 | 2024$/(BTU/yr)
STATUS: scaffold complete and arithmetic verified; NOT yet wired into the Summary tab. Summary!B4 and B5 still point at the flat resistance-heater figure (F77 = 1.440E-05). Wire B93 and B94 through only after the electric-boiler, induction and infrared CAPEX values are sourced — leaving them blank would silently understate the blend. Note also that Summary!B4 and B5 are currently IDENTICAL, which is no longer consistent with the two different technology mixes.
Induction heating/melting CAPEX derivation (EPRI 1987, deflated) — feeds B86
Capital cost per furnace (1987 USD) | 600000
Annual electricity consumption per furnace (kWh/yr) | 12000000
CAPEX per annual kWh (1987 USD) | 0.05
CAPEX per annual kWh (2024 USD) — CENTRAL, treating the figure as 2011 USD | 0.069728
Equivalent CAPEX per kW-electric (2024 USD, at this workbook's full-load hours) | 365.3899
Modern market cross-check (not used): new 1-tonne induction melters quote roughly $25,000-50,000 from Chinese manufacturers, typically paired with a 500-750 kW supply — very roughly $40-100/kW. Western OEM systems (Inductotherm, Ajax Tocco, Pillar) are commonly cited at 2-4x that once installation, cooling and harmonics mitigation are included, i.e. ~$80-400/kW, but that multiplier is anecdotal rather than published. This suggests the EPRI-derived figure sits at or above the top of today's market — unsurprising, since 1987 induction supplies were motor-generator/thyristor sets, whereas modern solid-state IGBT supplies are substantially cheaper in real terms. EPRI is retained as central because it is the only published, citable US figure and matches this workbook's sourcing standard; treat the modern range as the low-end sensitivity.
Upper bound — same figure read as 1987 USD (not used) | 723.5074 | 2024$/kW-electric (upper bound)
SCALE AND INSTALLATION JUDGMENTS (decided July 2026, analyst's call): representative duties of 20 MW for the 500-1000 °C fired heater and 50 MW for the >1000 °C reheat furnace, and a bare-module factor of 2.2 throughout. Rationale — refinery and petrochemical fired heaters commonly run 10-50 MW and the 500-1000 °C band also contains smaller chemical, food and dryer duty, so 20 MW is a fair central; steel reheat furnaces run 20-100 MW, so 50 MW is central for that band and correctly places reheat at a lower unit cost than the smaller fired heater. The 2.2 bare-module factor is Turton's own value for fired heaters in carbon steel at near-atmospheric pressure, and is required because every other exemplar in this workbook is an installed rather than purchased cost. SENSITIVITY: duty spans roughly 2x on these curves and the bare-module factor spans 2.0-2.5, so the combined uncertainty on both Turton-derived exemplars is roughly 3x. They drive the 500-1000 °C gas figure and about two-thirds of the >1000 °C blend.
GAS FIRED HEATER, 500-1000 °C (Turton et al.) — replaces the glass-furnace proxy for this band
Exemplar selected: NON-REACTIVE FIRED HEATER from the Turton purchased-cost chart (see 'Turton' tab). This is the correct duty for the 500-1000 °C band, which the efficiency workbooks show is dominated by chemicals and refining fired heaters (process fluid heated without reaction) plus metal reheat. The chart's Reformer and Pyrolysis Furnace curves are reactive high-temperature units (steam reforming ~800-900 °C, steam cracking ~850 °C) and sit in the >1000 °C population instead; its Steam Boiler and Hot Water Heater curves are boiler duty already covered on the 'Boilers & Heat Pumps' tab.
Representative duty | 20000 | kW duty
Purchased cost per unit duty, read from chart at that duty | 70 | 2001$/kW duty (purchased)
CEPCI escalation, Sept 2001 to 2024 | 2.0151
Bare-module (installation) factor | 2.2
Installed cost per unit duty | 310.3275 | 2024$/kW duty (installed)
Delivered efficiency, 500-1000 °C — coal / petroleum / natural gas | 50.27% | 55.29% | 57.81%
Installed cost per unit fuel input — coal / petroleum / natural gas | 617.3214 | 561.2723 | 536.8058
Annual operating hours | 8760 | hrs/yr
Fired heater CAPEX per annual fuel BTU, 500-1000 °C — coal / petroleum / natural gas | 2.0653e-05 | 1.8778e-05 | 1.7959e-05
Cross-check: gas value versus the glass-furnace figure it replaces | -13.35%
REHEAT / METAL-HEATING FURNACE, >1000 °C (Turton, non-reactive fired heater read at reheat scale)
PROXY, documented: the Turton chart's lower panel is titled 'Furnace' and its Non-Reactive Fired Heater curve is therefore a fired-furnace cost, not a fluid-heater-only cost. Read at steel reheat scale it stands in for reheat, annealing and metal-melting furnaces. Its Reformer and Pyrolysis Furnace curves are NOT used: in this model's temperature profile, chemicals and refining have zero heat above 1000 °C, so reactive chemical furnaces do not appear in this band. SOURCE SEARCH CLOSED (July 2026): LBNL-4779E, 'Energy Efficiency Improvement and Cost Saving Opportunities for the U.S. Iron and Steel Industry' (Worrell et al.), was checked and does NOT contain a whole-furnace capital cost — it reports retrofit measure costs only (turbulators $10-15 per boiler tube, ladle heaters $70,000, Tundish heater-dryer $45,000, EAF transformer retrofit $1.1M) and discusses walking-beam furnaces only qualitatively. Retrofit measure costs are not substitutable for equipment capital cost, so the Turton proxy is retained.
Representative duty | 50000 | kW duty
Purchased cost per unit duty at that duty | 51 | 2001$/kW duty (purchased)
Installed cost per unit duty | 226.0957 | 2024$/kW duty (installed)
Fossil delivered efficiency, >1000 °C — coal / petroleum / natural gas | 49.5% | 50.1% | 48.9%
Reheat furnace CAPEX per annual fuel BTU — coal / petroleum / natural gas | 1.5281e-05 | 1.5098e-05 | 1.5469e-05
>1000 °C EXEMPLAR WEIGHTS BY FUEL (from 'indst-BPFUbIP' fuel × industry heat × >1000 °C fraction)
Method: for each fuel, industry >1000 °C heat = (Boilers + Nonboiler heat) from 'indst-BPFUbIP' × that industry's >1000 °C temperature fraction from 'indst heat consumption' column H. Weights are then normalised within each fuel, so each fuel is represented by the technologies that actually consume it in this band rather than by a single exemplar.
Industry | >1000 frac | Coal >1000 heat | Petro >1000 heat | Gas >1000 heat | Exemplar group
glass | 92.31% | 0 | 0 | 110.7692 | glass furnace
cement & other nonmetallic minerals | 70.33% | 123.7802 | 0.7033 | 137.1429 | cement kiln
iron & steel — reheat / anneal / forge portion | 52.82% | 3.6977 | 0 | 198.6215 | reheat furnace
iron & steel — blast furnace stoves, sinter & lime portion | 43.22% | 3.0254 | 0 | 162.5085 | cement kiln (proxy for large continuous process)
other metals + metal products + misc manufacturing |  | 0 | 0 | 223.1789 | reheat furnace
Iron & steel reheat share of its >1000 °C heat | 55%
Fuel | glass furnace wt | cement-kiln group wt | reheat furnace wt | Blended $/(BTU/yr) | Current figure | Change
hard coal | 0% | 97.17% | 2.833% | 4.898e-06 | 4.5952e-06 | 6.589%
natural gas | 13.31% | 36.01% | 50.68% | 1.4076e-05 | 2.0725e-05 | -32.09%
petroleum products | 13.31% | 36.01% | 50.68% | 1.3888e-05 | 1.3888e-05 | 0%
NOTE on exemplar dollar bases: the glass-furnace (F56) and cement-kiln (F45) exemplars are used as their existing $/(BTU/yr) values, which embed the fuel efficiency of the plant each was costed from (gas-fired glass furnace, coal-fired cement kiln). Only the reheat-furnace exemplar is recomputed per fuel (row 126). This is a minor inconsistency — strictly, each exemplar should be carried as $/kW of duty and divided by the consuming fuel's own efficiency — but it is small relative to the weighting correction this block delivers, and both exemplars are already applied to the fuel they were costed for in the dominant cases (coal→cement, gas→glass).
Glass-furnace escalation, 2004 → 2024 USD | 1.6606
Note on F71: Dan O'Brien: Resistance-heater overnight CAPEX. Source: Reinert et al. 2025, 'Transition pathways to electrified chemical production' (arXiv:2503.02008), Supplementary Table (from Baumgaertner et al.). 238 k-EUR/MW = 238 EUR/kW.
Note on B84: REVISED (user decision, July 2026): now the AGORA mean. Agora Energiewende (2019) electric/electrode steam boiler, 10-40 MW thermal, 30 bar, 230-240 °C: CAPEX €100-250/kW, mean €175/kW (see 'Agora' tab row 95). Escalated 2019 → 2024 USD via CPI-U (About C133/C130) then converted at F72. PREVIOUS value: DEA Technology Data sheet '5.1b Electric boiler steam' = 0.11 M€/MW = €110/kW ≈ $119/kW, which sits at the LOW end of Agora's range. Two further points on the Agora figure, both NOT applied here: (i) Agora's own default calculator multiplies by a 1.5 system-integration factor, giving €262.5/kW (their row 97), plus €25-150/kWel for new grid connections (row 99); (ii) Agora's underlying sources are district-heating (AGFW, FFE, Ramboll), so integration allowances may not transfer cleanly to industrial process steam. Suggested range for this input: $119/kW (DEA) to ~$350/kW (Agora with integration).
Note on B86: Dan O'Brien: Induction heating/melting, including power supply. Derived from EPRI 1987 ($600,000 per furnace consuming 12 million kWh/yr) — see derivation at rows 98-104. The EPRI figure is natively in $/(annual kWh), the same basis this workbook uses, so no utilization assumption is introduced. Highest CAPEX of the four technologies, consistent with induction's solid-state power supply, coil, water cooling and harmonics mitigation. See A104 for the modern-market cross-check, which suggests this is at or above today's market level.
Note on B87: Dan O'Brien: Industrial electric infrared heater, derived from the existing figure on the 'Other' tab: $2,840.74 for an 18 kW unit = $157.8/kW (inflation-adjusted USD; vendor quote, Shadow Industrial Infrared model). Already an electrical-input rating, so no efficiency conversion needed.
Note on B89: Dan O'Brien: DEA Technology Data sheet '7.3 Direct electric firing' — direct electric heating, 5 MW, nominal investment 0.07 M€/MW (2025) = 70 €/kW, max supply temperature 1800-2000 °C, net efficiency 100%. This is roughly ONE THIRD of the Reinert/Baumgärtner resistance-heater figure used in B85 (238 €/kW). DECISION NEEDED: DEA's own note E says the installed price was 'an experience based guess as no concrete data was retrieved' (unit price from San Electro Heat, installed cost assessed by Viegand Maagøe), which argues for the peer-reviewed Reinert value as central; but the gap is large enough that the 500-1000 °C blend roughly halves if DEA is preferred. Retained as an explicit low-end bound, not wired in.
Note on B90: Dan O'Brien: Share-weighted CAPEX per kW-electric. INCOMPLETE until B84, B86 and B87 are populated — currently only the resistance-heater share contributes, so this understates the blend. Mix shares mirror 'Electric Process Heat' rows 15-16 in the start-year workbook (duty-matched: electric boiler 55% / resistance ovens 30% / induction 5% / infrared 10%).
Note on B91: Dan O'Brien: Share-weighted CAPEX per kW-electric. INCOMPLETE until B86 and B87 are populated. Mix: resistance furnace 55% / induction 40% / infrared 5%. Because induction is the most capital-intensive of the group, this band's blend is expected to land ABOVE the flat resistance-heater figure once sourced.
Note on B93: Dan O'Brien: = blended $/kW-electric ÷ annual full-load hours (F74) ÷ BTU per kWh (F76). Same construction as F77. Ready to replace Summary!B4 once the missing technology CAPEX values are sourced.
Note on B94: Dan O'Brien: Same construction as B93. Ready to replace Summary!B5 once sourced.
Note on B99: Dan O'Brien: EPRI 1987: an induction furnace consuming 12 million kWh per year costs around $600,000. Corroborated in EPRI Table B-46 (induction heating parameters): $600,000 cost, typical consumption per furnace 12 million kWh/yr, against 21,900 million kWh/yr of 1980 US induction-heating electricity consumption.
Note on B100: Dan O'Brien: EPRI 1987 / Table B-46 — typical consumption per induction furnace.
Note on B101: Dan O'Brien: Already in this workbook's native basis — dollars per unit of annual energy consumption — so no capacity-factor or full-load-hours assumption is needed to use it.
Note on B102: DOLLAR-YEAR JUDGMENT (July 2026): treated as 2011 USD — the publication year of the Electrotechnologies Energy Efficiency Reference Guide that carries this figure — rather than 1987, the year of the EPRI source it cites. The citation is genuinely ambiguous (EPRI Table B-46 pairs the $600,000 with 1980 consumption data, suggesting a legacy dataset reproduced as-published), so the choice rests on independent evidence rather than citation forensics: (i) at the 1987 reading the result is $724/kW, which makes induction 2.8x a resistance heater and 6x an electric boiler — beyond the 1.5-3x range typical of engineering comparisons; (ii) it also exceeds the ~$400/kW ceiling implied by current market quotes (see A104); (iii) real-terms induction cost has fallen materially since 1987 as solid-state IGBT supplies replaced motor-generator and thyristor sets, so even a genuine 1987 figure should be haircut for present-day use. The 2011 reading gives $365/kW, which lands at the top of the independent market range — two lines of evidence converging. Upper bound (1987 reading) retained at B105.
Note on B103: Dan O'Brien: × annual full-load hours (F74 = 5,240) to express on the same $/kW-electric basis as rows 84-87. The hours cancel again when the blend converts back to $/(BTU/yr) in rows 93-94, so this round-trip adds no assumption.
Note on B105: Dan O'Brien: $/kW-electric if the EPRI figure is read as 1987 USD instead of 2011 USD. Retained as the documented upper bound of the dollar-year ambiguity. Suggested range for induction CAPEX: ~$150/kW (modern Western low end) to ~$724/kW (1987 reading), central $365/kW.
Note on B109: Dan O'Brien: JUDGMENT: 20 MW. Refinery and petrochemical fired heaters commonly run 10-50 MW. The chart is strongly scale-dependent, so this choice matters: reading the Non-Reactive Fired Heater curve gives ~90 $/kW at 10,000 kW and ~40 $/kW at 100,000 kW, so the plausible range for this input is roughly 40-90 $/kW of duty. Range 10,000-50,000 kW.
Note on B110: Dan O'Brien: Read from the Turton Non-Reactive Fired Heater curve at 20,000 kW by log-log interpolation between the ~90 $/kW point at 10,000 kW and the ~40 $/kW point at 100,000 kW. Chart basis: CEPCI = 397 (September 2001), PURCHASED equipment cost, i.e. excluding installation. Chart-reading uncertainty roughly +/-10%.
Note on B111: Chemical Engineering Plant Cost Index. Chart basis CEPCI = 397 (Sept 2001, stated on the chart); 2024 CEPCI = 800, CONFIRMED July 2026. CEPCI is used here rather than the CPI-U applied elsewhere in this workbook because it is the standard escalator for process-plant equipment; CPI-U over the same period would give 1.771 (313.689/177.1), about 12% lower, understating equipment-cost escalation.
Note on B112: Dan O'Brien: JUDGMENT: Turton's bare-module factor for fired heaters is approximately 2.2 for carbon steel at near-atmospheric pressure. Applied because the chart gives PURCHASED cost while every other exemplar in this workbook is an installed/total capital figure (the glass furnace applies a 1.25 factor, the cement kiln is whole-kiln capital, and the DEA and IRENA figures include installation). Omitting it would understate this band by more than half. Range 2.0-2.5.
Note on B113: Dan O'Brien: = purchased $/kW-duty × CEPCI escalation × bare-module factor.
Note on B114: Coal delivered efficiency, 500-1000 °C, from the start-year efficiency workbook 'Combustion Efficiency'!B108 after the T1/T6/T7 revisions. Static copy — re-sync if that file changes.
Note on C114: Dan O'Brien: Petroleum, 'Combustion Efficiency'!C108 = 55.3%.
Note on D114: Dan O'Brien: Natural gas, 'Combustion Efficiency'!D108 = 57.8%.
Note on B115: Dan O'Brien: = installed $/kW-duty ÷ combustion efficiency.
Note on B116: Dan O'Brien: Continuous operation, consistent with this workbook's treatment of other continuously-operated process equipment (the glass melting furnace at row 51 and the hydrogen-DR plant both use 8,760). Refinery and petrochemical fired heaters run continuously between turnarounds. Note the boiler and oven exemplars instead use 5,280 hrs/yr, which is appropriate to their batch/intermittent duty.
Note on B117: Coal. Same fired-heater exemplar and installed cost as gas (row 113), divided by coal's own 500-1000 °C delivered efficiency. Replaces the previous coal figure for this band, which used the CEMENT KILN exemplar (F45) — a >1000 °C technology.
Note on C117: Petroleum. Same fired-heater exemplar, divided by petroleum's own 500-1000 °C delivered efficiency. Replaces the previous treatment, which scaled the gas figure by the petroleum/gas BOILER cost ratio — an unrelated quantity.
Note on D117: Dan O'Brien: Natural gas. Replaces the glass melting furnace (F56), a >1000 °C technology, with the non-reactive fired heater appropriate to a band dominated by chemicals and refining.
Note on B118: Dan O'Brien: Versus the glass melting furnace currently used for gas at 500-1000 °C. A modest difference is reassuring: it suggests the old proxy was not far off in magnitude even though it was the wrong technology for the band (glass melting is a >1000 °C duty). The fired heater is the defensible exemplar for a band dominated by chemicals and refining.
Note on B122: Dan O'Brien: JUDGMENT: 50 MW. Steel slab/bloom reheat furnaces typically run 20-100 MW, larger than the 20 MW used for the 500-1000 °C fired heater. Range 20,000-100,000 kW, which on this curve spans roughly 40-75 $/kW of duty.
Note on B123: Dan O'Brien: Read from the Turton Non-Reactive Fired Heater curve at 50,000 kW by log-log interpolation between ~90 $/kW at 10,000 kW and ~40 $/kW at 100,000 kW. Chart basis CEPCI = 397 (September 2001), purchased cost excluding installation.
Note on B124: Dan O'Brien: × CEPCI escalation (B111) × bare-module factor (B112), same treatment as the 500-1000 °C fired heater above.
Note on B125: Dan O'Brien: Coal delivered efficiency, >1000 °C band, from the start-year efficiency workbook 'Combustion Efficiency'!B109 after the T8 addressability revision. Static copy — re-sync if that file changes.
Note on C125: Dan O'Brien: Petroleum, 'Combustion Efficiency'!C109 = 50.1%.
Note on D125: Dan O'Brien: Natural gas, 'Combustion Efficiency'!D109 = 48.9%.
Note on B137: Dan O'Brien: JUDGMENT, identical to the burner-addressable share used in both efficiency workbooks ('Combustion Efficiency'!C161 in the start-year file, C146 in the minimum-UEF file). Rationale: iron & steel's >1000 °C heat here includes blast-furnace stove fuel and sinter/lime duty as well as reheat, annealing and forging furnaces — the 38.7% band share is NOT all reheat. Reheat/anneal/forge ≈ 55%; hot stoves (already regenerative) plus lime kilns ≈ 45%, which is assigned the cement-kiln exemplar because it shares the very-high-throughput continuous character that drives a low cost per annual BTU. Range 45-65%.
Note on E142: Dan O'Brien: Petroleum has essentially NO >1000 °C heat in the MECS-derived data (total weight ≈ 0.7 versus 130 for coal and 832 for gas), so its own weights would be a 0/0 division. The natural-gas technology weights are borrowed instead — defensible because an oil-fired furnace serves the same duty population as a gas-fired one — with petroleum's own >1000 °C delivered efficiency applied to the reheat exemplar. This replaces the previous treatment, which scaled the gas figure by the petroleum/gas BOILER cost ratio, an unrelated quantity.
Note on B146: Dan O'Brien: The glass melting furnace exemplar (F56) is 2004-vintage (the output tab previously deflated it with About!C122, the 2004 multiplier). The cement-kiln exemplar (F45) is already 2024 USD and the reheat exemplar is escalated to 2024 USD via CEPCI, so the glass term is escalated here to put the >1000 °C blend on one dollar basis. CPI-U annual averages, linked to the 'cpi' tab.

## Machine Drive
Electric Motors
Equipment CapEx cost derived from the AssessCCUS's Capital Equipment Cost Database's equation, based on data from Woods 2007 (see sources in About):
Equipment cost = minimum equipment cost * (desired equipment scale value / minimum equipment scale value)scaling factor * (current CEPCI / listed CEPCI); 2024 CEPCI is ~800
To derive Annual BTU, motor operating hours are based on the equivalent horsepower (HP) bin from the U.S. Industrial Electric Motor Systems Market Opportunities Assessment (2002). kWh are converted to mmBTU with a conversion factor of 0.003412, then multiplied by annual operating hours.
Bins represented in the data by horsepower (HP) are 1-5, 6-20, 21-50,101-200,1000+. Not represented are 51-100 (12.7% of motor energy use), 201-500 (15.8%), 501-1000 (13.4%). Weighted averages thus take % of motor energy use in a given HP bin and divide by the remaining 58.1%. Weighted averages also average the energy values within a bin (e.g., averaging $/BTU/yr across all equipment in the 101-200 HP bin).
The example gas diesel engine is assumed to be in operation the simple average annual operating hours (5267) of other motors/machine drives.
| Equipment Name | Scaling Unit | Min Scale | Max Scale | Min Cost | Max Cost | Scaling Factor | CEPCI | kW (scale average) | equiv. HP | Capital Cost (USD) | Annual Operating Hrs | % Distr. by Energy Use of Motor HP Category | Annual energy use (MMbtu) | $/BTU/yr
| Electric motor: induction, squirrel cage, 3 phase, AC, TEFC, 1800 rpm excluding starter, gearing | kW | 0.3 | 1500 | 43.7542 | 512727.4821 | 1.1 | 1000 | 750.15 | 1005.9662 | 191398.7615 | 7436 | 27.02% | 19032.5297 | 1.0056e-05
| Electric motor: induction, wound rotor, 3 phase, AC, open drip proof, 1800 rpm, excluding starter | kW | 8 | 150 | 1455.1963 | 22223.5152 | 0.93 | 1000 | 79 | 105.9406 | 9793.3452 | 4174 | 24.78% | 1125.0934 | 8.7045e-06
| Electric motor: synchronous, AC open drip proof, 1800 rpm excluding gears | kW | 350 | 7000 | 64088.8521 | 1137028.3379 | 0.96 | 1000 | 3675 | 4928.2485 | 490020.4524 | 7436 | 27.02% | 93240.7476 | 5.2554e-06
| Electric motor: synchronous, open drip proof, AC, 1200 rpm excluding gears | kW | 500 | 7000 | 77307.9673 | 655523.0437 | 0.81 | 1000 | 3750 | 5028.825 | 316310.6864 | 7436 | 27.02% | 95143.62 | 3.3246e-06
| Electric motor: gear reduced TEFC, 1800 rpm plus gear reducer to give fixed output rpm | kW | 0.35 | 1.8 | 1297.2737 | 1800 | 0.2 | 1000 | 1.075 | 1.4416 | 1298.9418 | 2745 | 8.262% | 10.0684 | 0.00012901
| Electric motor: gear reduced TEFC, 1800 rpm plus gear reducer to give fixed output rpm | kW | 1.8 | 15 | 1800 | 5537.407 | 0.53 | 1000 | 8.4 | 11.2646 | 3257.8875 | 3391 | 17.9% | 97.1888 | 3.3521e-05
| Electric motor: variable speed TEFC, 1800 rpm plus V-belt unit for speed control 2/1 to 5/1 at 3480, 520 and 30 rpm | kW (at 1800 rpm) | 0.35 | 7.5 | 3198.2717 | 22051.6499 | 0.63 | 1000 | 3.925 | 5.2635 | 11731.714 | 2745 | 8.262% | 36.7613 | 0.00031913
| Drive: gear unit, general, single, double, triple reduction on concentric, offset or vertical right angle drives, excluding lubrication system and motor | kW (w/ reduction ratio) | 3 | 50 | 1691.6843 | 6000 | 0.45 | 1000 | 26.5 | 35.537 | 3607.1598 | 3530 | 21.86% | 319.1755 | 1.1301e-05
| Drive: gear unit, general, single, double, triple reduction on concentric, offset or vertical right angle drives, excluding lubrication system and motor (large) | kW (w/ reduction ratio) | 50 | 1500 | 6000 | 76911.6612 | 0.75 | 1000 | 775 | 1039.2905 | 37496.4378 | 7436 | 27.02% | 19663.0148 | 1.907e-06
| Drive: gear unit, medium duty, single reduction 20/1 to 50/1 excluding lubrication system and motor (large) | kW (w/ reduction ratio) | 3 | 180 | 580.8636 | 5300 | 0.54 | 1000 | 91.5 | 122.7033 | 2942.2942 | 4174 | 24.78% | 1303.1145 | 2.2579e-06
| Drive: gear unit, medium duty, single reduction 20/1 to 50/1 excluding lubrication system and motor (large) | kW (w/ reduction ratio) | 180 | 1500 | 5300 | 297736.1047 | 1.9 | 1000 | 840 | 1126.4568 | 79155.0706 | 7436 | 27.02% | 21312.1709 | 3.7141e-06
| Simple Average for electric motors/drive units: | [12 empty] | 22843.9532 | 4.8017e-05
| Weighted Average (by distribution of energy use) for electric motors/drive units (see below for breakdown): | [12 empty] | 13814.3016 | 2.9652e-05
|  | Representative Horsepower Bin |  |  | % Distr. by Energy Use Per HP Bin |  |  | Average Annual Energy Use by HP Bin (MMbtu) |  |  | $/BTU/yr
|  | 1-5 |  |  | 8.262% |  |  | 23.4149 |  |  | 0.00022407
|  | 6-20 |  |  | 17.9% |  |  | 97.1888 |  |  | 3.3521e-05
|  | 21-50 |  |  | 21.86% |  |  | 319.1755 |  |  | 1.1301e-05
|  | 101-200 |  |  | 24.78% |  |  | 1214.1039 |  |  | 5.4812e-06
|  | 1000+ |  |  | 27.02% |  |  | 49678.4166 |  |  | 4.8515e-06
Gas Diesel Engine
Source
| Capital expenditures |  | 502 | $/kW |  | Rockefeller Foundation: Electrifying Economies: Detailed Cost Models and Benchmarks
| Representative engine bhp |  | 250 | bhp |  | EPA General Conformity Training Modules: Appendix A Sample Emissions Calculations
| Representative engine kW |  | 186.428 | kW
| Representative annual operating hours |  | 2080 | hrs/year |  | EPA General Conformity Training Modules: Appendix A Sample Emissions Calculations
| Annual energy consumed (MMbtu) |  | 1323.0723 | Mmbtu
| $/BTU |  | 7.0735e-05 | $/BTU
Note on B18: [Threaded comment] Your version of Excel allows you to read this threaded comment; however, any edits to it will get removed if the file is opened in a newer version of Excel. Learn more: https://go.microsoft.com/fwlink/?linkid=870924 Comment: Left as original database, but I think it should be (small) not large, otherwise no difference in this and the next

## Electrochemical
Hydrogen Electrolyzers
Based on DoE "Pathways to Commercial Liftoff: Clean Hydrogen" p.13 CAPEX costs
China capex costs based on Wang et al. 2023
Alkaline Water Electrolysis
Capital expenditures (U.S./Western markets) | 880 | $/kW
Capital expenditures (China): | 485.05 | $/kW
Proton Exchange Membrane Electrolyzer
Capital expenditures (U.S./Western markets): | 1087.5 | $/kW
Capital expenditures (China): | 1865.65 | $/kW
DOE Electrolyzer Capacity Example Case (p.88):
Average size | 1.5 | GW/yr
Average total operating capacity (first 3 years) | 70 | %
Capex for AWE electrolyzer at 1.5 GW capacity (US): |  |  | 1320000000
Energy use in kWh/year: |  |  | 9198000000
Energy use in BTU/year |  |  | 31383576000000
$/BTU/yr (US) |  |  | 4.206e-05
$/BTU/yr (China) |  |  | 2.3183e-05
Capex for PEM electrolyzer at 1.5 GW capacity (US): |  |  | 1631250000
Energy use in kWh/year: |  |  | 9198000000
Energy use in BTU/year |  |  | 31383576000000
$/BTU/yr (US) |  |  | 5.1978e-05
$/BTU/yr (China) |  |  | 8.917e-05
DOE report cites potential penetrance of PEM of 25% of the U.S. market by 2030
U.S. Weighted CapEx/BTU/yr: |  |  | 4.454e-05
DOE projected capex cost reduction by 2030: |  |  | 2.6724e-05
China Data with US Weighted CapEx/BTU/yr: |  |  | 3.968e-05

## Lighting
https://www.bulkofficesupply.com/Categories/Janitorial-and-Facility-Supplies/Lighting/Light-Bulbs.aspx?srsltid=AfmBOorWkgJMp4H4zdZKPjbhWJ39KPaQWfcg1JIX1YpF1EunQjEtuY1Z | [14 empty] | lightstoreusa.com
|  | incand | LED | LED | LED | LED | LED | LED | LED | fluorescent | fluorescent | fluorescent | CFL | CFL | HID | HID | HID | HID | HID
|  | bulb | parabolic | reflector | parabolic | parabolic | bulb | tube | tube | twin tube | tube | tube | bulb | bulb | bulb | bulb | bulb | floodlight | floodlight
|  | Satco A15 Appliance Light Bulb | Satco 6.5W PAR 20/FL 3000K LED Bulb | Satco 7.5W BR30 3000K LED Bulb | Satco 12W PAR 30/LN/FL 3000K LED Bulb | Satco 15W PAR38 3000K LED Bulb | Satco 10W A19 LED 5000K Light Bulbs | Satco 40W T8 4000K LED Tube Light | Satco 11 Watt LED T8 Bulb | Satco 13W GX23 Pin-Based 2700K Compact Fluorescent Bulb | Satco 54W T5 3500K Fluorescent Tube | Satco Flourescent Light Bulbs 32W 6/box | Satco 23W T2 2700K Spiral CFL Bulb | Satco 23W T2 2700K Spiral CFL Bulb | Plusrite 1035 | M47 BT37 Mogul | Plusrite 1056 | Plusrite 1061 | PLUSRITE Par 38
| $ | 1.3 | 5.15 | 7.48 | 8.3 | 11.84 | 3.245 | 12.494 | 6.91 | 5.21 | 5.1523 | 4.8083 | 5.5233 | 5.5239 | 15.99 | 27.95 | 39.95 | 17 | 12 | $
| W | 40 | 6.5 | 7.5 | 12 | 15 | 10 | 40 | 11 | 13 | 54 | 32 | 23 | 23 | 100 | 1000 | 1000 | 70 | 100
| lm | 225 | 520 | 650 | 1000 | 1200 | 800 | 5500 | 1800 | 800 | 5000 | 3050 | 1600 | 1600 | 8500 | 110000
| hr life | 2500 | 25000 | 25000 | 25000 | 25000 | 15000 | 50000 | 50000 | 12000 | 24000 | 24000 | 12000 | 12000 | 15000 | 10000 | 5000 | 6000
| W equiv. incandesc. |  | 50 | 65 | 75 | 90 | 60 | 59 | ? |  |  |  | 100 | 100
|  | 0.0325 | 0.79231 | 0.99733 | 0.69167 | 0.78933 | 0.3245 | 0.31235 | 0.62818 | 0.40077 | 0.095412 | 0.15026 | 0.24014 | 0.24017 | 0.1599 | 0.02795 | 0.03995 | 0.24286 | 0.12
https://www.mordorintelligence.com/industry-reports/industrial-lighting-market
|  | $ | lifetime | BTU/yr | W |  | Industrial lighting market
| incand | 1.3 | 2500 | 377565.421 | 40 |  | LED | 65.2% | 20025.7143 | 89677.1813 | 5.1619 | 9.5006
| LED | 7.917 | 30714.2857 | 137541.6891 | 14.5714 |  | Fluorescent | 13.65% | 2730 | 42518.586 | 0.69026 | 4.5045 |  | assumed lighting lifetime (IESD)
| fluorescent | 5.0569 | 20000 | 311491.4723 | 33 |  | HID fixtures | 20.05% | 1804.5 | 859216.1893 | 4.5269 | 91.027 |  | 9 | years
| CFL | 5.5236 | 12000 | 217100.117 | 23 |  | OLED | 1.1% | 337.8571 | 1512.9586 | 0.087087 | 0.16029
| HID | 22.578 | 9000 | 4285367.5278 | 454 |  |  |  | 24898.0714 | 992924.9151 | 10.4661 | 105.1924 |  | 2766.4524 | hours/yr use
[9 empty] | hour life | BTU/yr | $ | W
[14 empty] | 3412 | BTU/kWh
[14 empty] | 1.0541e-05 | $/(BTU/yr)
Lighting is generally electric. Other fuels can be used to power a generator to power lighting.
So we apply an efficiency loss for using a generator to power lighting.
| 35% | generator efficiency
| 3.6892e-06 | lightbulb contribution to cost
And must account for the cost of a generator:
| Generac | Westinghouse Wgen 5300c | Westinghouse Wgen7500c | Westinghouse WGen9500c | WEN DF5600X | DuroMax XP13000HX | Firman Tri Fuel
$ | 3579 | 649 | 849 | 926 | 399.99 | 1299 | 999 | 1242.9986 | avg $
W | 10000 | 5300 | 7500 | 9500 | 5600 | 13000 | 9000 | 8557.1429 | avg watts
| 0.3579 | 0.12245 | 0.1132 | 0.097474 | 0.071427 | 0.099923 | 0.111
[8 empty] | 15.2801 | $ | generator upfront cost per lightbulb powered
[8 empty] | 5.3861e-06 |  | generator contribution to cost
[8 empty] | 9.0754e-06 |  | total cost per BTU

## Other
Electric example (Infrared Heater for Processed Foods)
CapEx costs: |  |  | 2840.74 | USD | Industrial infrared heater vendor
Capacity: |  |  | 18 | kW | Shadow Industrial Infrared model
Annual operating hours: |  |  | 6570 | hours/year | Based on 16-20 hour operation of food processing plants
Annual energy consumption/year (kWh): |  |  | 118260 | kWh/year
Annual energy consumption/year (mmBTU): |  |  | 403.5031 | mmBTU/year
$/BTU/year |  |  | 7.0402e-06 | $/BTU/year
Natural Gas-Fired Distillation Columns
Based on a methanol/water separation column.
Capital cost - low | 862500 | $
Capital cost - high | 1500000 | $
Capital cost - mean | 1181250 | $
Operating hours | 8760 | hours/year
Capacity | 6051100 | Btu/hour
Annual fuel use | 53007636000 | Btu/year
Capital cost | 2.2285e-05 | $/Btu/year
Remaining "Other Processes" cells use natural gas distillation column values modified by the ratios of capital costs for
boilers using each fuel type to boilers using natural gas.

## Other (mobile)
Ag tractors
0.5706 | PIFURfE for ag tractors (other processes)
266.6667 | Assumed annual usage (hours)
0.00082719 | Diesel tractor price $/BTU
0.0031382 | Electric tractor price $/BTU
from https://environmentaldevices.com/wp-content/uploads/2023/09/Impacts-of-electrifying-agricultural-tractors.pdf
|  | Capital costs | Tank capacity (gal) | Battery capacity (kWh) | Runtime/tank (hr) | Energy content/tank | E Intensity (BTU/hr) | Annual usage (hr) |  | price ($) | annual E | $/BTU
| DT #1 | 17000 | 7.1 |  | 9.5 | 983279 | 103503.0526 | 250 | Diesel | 21966.5886 | 27574616.0793 | 0.00079662
| DT #2 | 17000 | 7.1 |  | 10 | 983279 | 98327.9 | 250 | Electric | 43148.6563 | 11840526.5666 | 0.0036442
| DT #3 | 50000 | 18 |  | 23 | 2492820 | 108383.4783 | 250
| eT | 55000 |  | 24 | 16 | 81891.36 |  | 250
1.9643
0.62992
from https://www.cadeogroup.com/wp-content/uploads/2022/04/PNW-Tractor-Electrification-Study.pdf
|  | Energy reservoir (kWh) | hours/year | price | E intensity (BTU/hr) | Annual BTUs | $/BTU
| diesel | 2940 | 545 | 37500 | 131866.6667 | 35164444.4444 | 0.00090358
| battery | 113 | 995 | 66499.5 | 56623.4817 | 15099595.1293 | 0.0037316
^assuming equal distribution of tasks
from https://pub.epsilon.slu.se/id/document/20368600
% energy consumption (bev vs diesel)
| example 1 | 54% |  | ** costs in table 3
| example 2 | 52%
from https://static1.squarespace.com/static/5eab584a296dca09a66e85a6/t/627946f6c12c786debe434c7/1652115191705/TCO_report_May%2B2022.pdf
|  | capital cost | operating hours/yr | Annual energy (gal) | Annual energy (kWh) | Annual BTU | $/BTU
| e-tractor | 28398 | 250 |  |  | 11801531.1029 | 0.0020389
| IC | 25345 | 250 | 186.05 |  | 27483802.1333 | 0.00078137

## Summary
Unit: $/(BTU/yr) - dollars of capital cost for equipment per BTU consumed annually by that equipment | electricity if | hard coal if | natural gas if | biomass if | petroleum diesel if | heat if | crude oil if | heavy or residual fuel oil if | LPG propane or butane if | hydrogen if
heat below 100 °C | 3.6314e-05 | 1.9889e-05 | 6.2919e-06 | 1.9889e-05 | 1.3098e-05 | 0 | 1.3098e-05 | 1.3098e-05 | 1.3098e-05 | 9.4378e-06
heat 100 to 200 °C | 3.6314e-05 | 1.9889e-05 | 6.2919e-06 | 1.9889e-05 | 1.3098e-05 | 0 | 1.3098e-05 | 1.3098e-05 | 1.3098e-05 | 9.4378e-06
heat 200 to 500 °C | 1.3374e-05 | 2.963e-05 | 2.2152e-05 | 2.963e-05 | 2.5895e-05 | 0 | 2.5895e-05 | 2.5895e-05 | 2.2152e-05 | 3.3228e-05
heat 500 to 1000 °C | 1.6538e-05 | 2.0653e-05 | 1.7959e-05 | 2.0653e-05 | 1.8778e-05 | 0 | 1.8778e-05 | 1.8778e-05 | 1.7959e-05 | 3.2658e-05
heat above 1000 °C | 0.00017205 | 4.898e-06 | 1.4076e-05 | 4.898e-06 | 1.3888e-05 | 0 | 1.3888e-05 | 1.3888e-05 | 1.4076e-05 | 3.2658e-05
cooling | 4.452e-05 | 1.8088e-05 | 1.8088e-05 | 1.8088e-05 | 1.8088e-05 | 0 | 1.8088e-05 | 1.8088e-05 | 1.8088e-05 | 2.7132e-05
machine drive | 2.9652e-05 | 7.0735e-05 | 7.0735e-05 | 7.0735e-05 | 7.0735e-05 | 0 | 7.0735e-05 | 7.0735e-05 | 7.0735e-05 | 7.0735e-05
other processes | 7.0402e-06 | 2.963e-05 | 2.2285e-05 | 2.963e-05 | 2.5895e-05 | 0 | 2.5895e-05 | 2.5895e-05 | 2.5895e-05 | 3.3427e-05
facility HVAC | 3.6314e-05 | 1.9889e-05 | 6.2919e-06 | 1.9889e-05 | 1.3098e-05 | 0 | 1.3098e-05 | 1.3098e-05 | 1.3098e-05 | 9.4378e-06
facility lighting | 1.0541e-05 | 9.0754e-06 | 9.0754e-06 | 9.0754e-06 | 9.0754e-06 | 0 | 9.0754e-06 | 9.0754e-06 | 9.0754e-06 | 9.0754e-06
other nonprocess | 4.0265e-05 | 2.4238e-05 | 1.9325e-05 | 2.4238e-05 | 2.2165e-05 | 0 | 2.2165e-05 | 2.2165e-05 | 2.1727e-05 | 2.6723e-05
Green cells are known explicitly. Orange cells are assumptions based on similar fuel types.
Gray cells are not applicable, either because the energy is already in the form of heat or because the equipmen type cannot use that fuel type.
The data on electric arc furnaces (our model for electric high-temp heat) has been double-checked and seem solid, and there are few other good examples of
fully commercialized, electrified, high-temperature heating equipment. For instance, cement kilns burn coal and steam crackers use natural gas. Other electrical furnaces
exist (like induction furnaces), but electric arc furnaces are likely the most common type and are likely the best choice to use as our model equipment type for high-temp
electrified industrial heating equipment. So we do not consider them to be an outlier - i.e., the higher cost is justified.
Note on A2: Dan O'Brien: Below 100 C: electricity uses an industrial heat pump (well-suited to <100 C). Combustion fuels use steam-boiler capex as a proxy (steam is ~150-200 C); a dedicated hot-water boiler would be somewhat cheaper. Currently a copy of the 100-200 C boiler band.
Note on B4: WIRED July 2026. Technology-mix blend for 200-500 °C electric process heat: electric boiler 55% / resistance oven 30% / induction 5% / infrared 10%, matching the duty-matched mix in the efficiency workbooks. Replaces the single flat resistance-heater figure ('NB High Temp'!F77 = 1.440E-05). Component costs and sources at 'NB High Temp' rows 83-94.
Note on C4: Dan O'Brien: WIRED July 2026. Coal, 200-500 °C: 55% boiler-served / 45% direct-fired duty blend, matching the T1 split in the efficiency workbooks. Previously this cell simply equalled the gas figure (=D4), so all fossil fuels shared one number in this band despite very different boiler costs.
Note on D4: Dan O'Brien: WIRED July 2026. Natural gas, 200-500 °C: 55/45 boiler/direct-fired blend. Replaces the single commercial-oven figure ('NB Medium Temp'!D41 = 3.178E-05).
Note on F4: Dan O'Brien: WIRED July 2026. Petroleum, 200-500 °C: 55/45 boiler/direct-fired blend. Previously equalled the gas figure.
Note on J4: Dan O'Brien: CHANGED July 2026: was =F4 (petroleum). LPG (propane/butane) is a gaseous fuel burned in gas-type equipment, and both efficiency workbooks treat LPG as following natural gas. The previous pointer to petroleum was invisible while every fossil fuel shared one figure in this band; now that the boiler/direct-fired blend differentiates fuels, it would have been a visible inconsistency.
Note on K4: Dan O'Brien: Hydrogen = gas oven cost x hydrogen/gas boiler premium (K3/D3 = 1.5x, per ARB 2020), consistent with the cooling and other-processes hydrogen treatment. No dedicated hydrogen oven source exists.
Note on B5: WIRED July 2026. Technology-mix blend for 500-1000 °C electric process heat: resistance furnace 55% / induction 40% / infrared 5%. Higher than the previous flat resistance-heater figure because induction, the most capital-intensive of the group, carries 40% of this band. Replaces 'NB High Temp'!F77 = 1.440E-05.
Note on C5: WIRED July 2026. Coal, 500-1000 °C: non-reactive fired heater (Turton) at coal's own delivered efficiency. Replaces the CEMENT KILN exemplar ('NB High Temp'!F45), which is a >1000 °C technology and was being reused here.
Note on D5: Dan O'Brien: WIRED July 2026. Natural gas, 500-1000 °C: non-reactive fired heater (Turton). Replaces the GLASS MELTING FURNACE ('NB High Temp'!F56), also a >1000 °C technology. This band is dominated by chemicals and refining fired heaters, which is what the new exemplar represents.
Note on F5: Dan O'Brien: WIRED July 2026. Petroleum, 500-1000 °C: same fired heater at petroleum's delivered efficiency. Replaces a scaling of the gas figure by the petroleum/gas boiler cost ratio.
Note on J5: Dan O'Brien: CHANGED July 2026: was =F5 (petroleum). LPG follows natural gas — see J4 note.
Note on C6: WIRED July 2026. Coal, >1000 °C: exemplar blend weighted by coal's own industry usage in this band (97% cement-kiln group, 3% reheat furnace) — derived from 'indst-BPFUbIP' fuel × industry heat × >1000 °C fraction. Barely moves from the previous pure cement-kiln figure, confirming that exemplar was right for coal.
Note on D6: Dan O'Brien: WIRED July 2026. Natural gas, >1000 °C: exemplar blend weighted by gas's own usage (51% reheat furnace, 36% cement-kiln group incl. blast-furnace stoves, 13% glass furnace). Large reduction from the previous figure, which costed ALL gas in this band as a glass melting furnace.
Note on F6: Dan O'Brien: WIRED July 2026. Petroleum, >1000 °C: petroleum has essentially no >1000 °C heat in the MECS-derived data, so it borrows the natural-gas technology weights with its own delivered efficiency. Replaces a scaling of the gas figure by the petroleum/gas boiler cost ratio.
Note on J6: Dan O'Brien: CHANGED July 2026: was =F6 (petroleum). LPG follows natural gas — see J4 note.

## IECCpUAEU
Unit: $/(BTU/yr) in 2012 USD - capital cost per BTU consumed annually, deflated to 2012 USD via CPI-U (see About) | electricity if | hard coal if | natural gas if | biomass if | petroleum diesel if | heat if | crude oil if | heavy or residual fuel oil if | LPG propane or butane if | hydrogen if
heat below 100 °C | 2.6579e-05 | 1.4557e-05 | 4.6051e-06 | 1.4557e-05 | 9.5864e-06 | 0 | 9.5864e-06 | 9.5864e-06 | 9.5864e-06 | 6.9077e-06
heat 100 to 200 °C | 2.6579e-05 | 1.4557e-05 | 4.6051e-06 | 1.4557e-05 | 9.5864e-06 | 0 | 9.5864e-06 | 9.5864e-06 | 9.5864e-06 | 6.9077e-06
heat 200 to 500 °C | 9.7883e-06 | 2.1687e-05 | 1.6214e-05 | 2.1687e-05 | 1.8953e-05 | 0 | 1.8953e-05 | 1.8953e-05 | 1.6214e-05 | 2.432e-05
heat 500 to 1000 °C | 1.2104e-05 | 1.5116e-05 | 1.3145e-05 | 1.5116e-05 | 1.3744e-05 | 0 | 1.3744e-05 | 1.3744e-05 | 1.3145e-05 | 2.8971e-05
heat above 1000 °C | 0.00012592 | 3.5849e-06 | 1.0302e-05 | 3.5849e-06 | 1.0165e-05 | 0 | 1.0165e-05 | 1.0165e-05 | 1.0302e-05 | 2.8971e-05
cooling | 3.2585e-05 | 1.3239e-05 | 1.3239e-05 | 1.3239e-05 | 1.3239e-05 | 0 | 1.3239e-05 | 1.3239e-05 | 1.3239e-05 | 1.9859e-05
machine drive | 2.1703e-05 | 5.1772e-05 | 5.1772e-05 | 5.1772e-05 | 5.1772e-05 | 0 | 5.1772e-05 | 5.1772e-05 | 5.1772e-05 | 5.1772e-05
other processes | 5.1528e-06 | 2.8345e-05 | 2.1963e-05 | 2.8345e-05 | 2.4772e-05 | 0 | 2.4772e-05 | 2.4772e-05 | 2.4772e-05 | 3.2944e-05
facility HVAC | 2.6579e-05 | 1.4557e-05 | 4.6051e-06 | 1.4557e-05 | 9.5864e-06 | 0 | 9.5864e-06 | 9.5864e-06 | 9.5864e-06 | 6.9077e-06
facility lighting | 7.7149e-06 | 6.6424e-06 | 6.6424e-06 | 6.6424e-06 | 6.6424e-06 | 0 | 6.6424e-06 | 6.6424e-06 | 6.6424e-06 | 6.6424e-06
other nonprocess | 2.9471e-05 | 1.8406e-05 | 1.4709e-05 | 1.8406e-05 | 1.6805e-05 | 0 | 1.6805e-05 | 1.6805e-05 | 1.6484e-05 | 2.142e-05

## IECCpUAEU-mobile
Unit: $/(BTU/yr) in 2012 USD - capital cost per BTU consumed annually, deflated to 2012 USD via CPI-U (see About)
electricity if | 0.0031382
hard coal if | 0.00082719
natural gas if | 0.00082719
biomass if | 0.00082719
petroleum diesel if | 0.00082719
heat if | 0
crude oil if | 0.00082719
heavy or residual fuel oil if | 0.00082719
LPG propane or butane if | 0.00082719
hydrogen if | 0.00082719

## 1.1 Traditional heat pump
Technology |  | Heat pump, up to 60 °C, Temp lift = 40 K
year |  | 2025 | 2030 | 2035 | 2040 | 2050 | 2025 | 2025 | 2050 | 2050 | Note | Ref
est |  | ctrl | ctrl | ctrl | ctrl | ctrl | lower | upper | lower | upper | - | -
cat | par
Energy/technical data
| Heat generation capacity for one unit [MW] | 3 | 3 | 3 | 3 | 3 | 0.5 | 5 | 0.5 | 5 | A | [1, 2]
| Total efficiency, net [%], nominel load | 533% | 549% | 555% | 560% | 565.6% | 533% | 559.7% | 548.6% | 576.9% | B | [1, 3]
| Total efficiency, net [%], annual average | 528% | 544% | 550% | 555% | 560.6% | 528% | 554.7% | 543.6% | 571.9% | B,C
| Auxiliary electricity consumption [% of heat gen] | 1% | 1% | 1% | 1% | 1% | 1% | 4% | 1% | 4% |  | 2
| Forced outage [%] | 0% | 0% | 0% | 0% | 0% | 0% | 1% | 0% | 1% | D | 2
| Planned outage [weeks per year] | 1 | 1 | 1 | 1 | 1 | 0.5 | 2 | 0.5 | 2 |  | 2
| Technical lifetime [years] | 25 | 25 | 25 | 25 | 25 | 15 | 40 | 15 | 40 |  | 2
| Construction time [years] | 0.5 | 0.5 | 0.5 | 0.5 | 0.5 | 0.3 | 1 | 0.3 | 1 |  | 2
Regulation Ability
| Minimum load [% of full load] | 25% | 25% | 25% | 25% | 25% | 10% | 50% | 10% | 50% |  | 2
| Warm start-up time [hours] | 0.1 | 0.1 | 0.1 | 0.1 | 0.1 | 0.1 | 0.2 | 0.1 | 0.2 |  | 2
| Cold start-up time [hours] | 1 | 1 | 1 | 1 | 1 | 0.2 | 1 | 0.2 | 1 |  | 2
Financial data
| Nominal investment [M€/MW] | 0.95 | 0.94 | 0.91 | 0.91 | 0.89 | 0.91 | 0.95 | 0.88 | 0.95 |  | 2
| - of which equipment [%] | 40% | 40% | 40% | 40% | 40% |  |  |  |  | E | 2
| - of which installation and other costs [%] | 60% | 60% | 60% | 60% | 60% |  |  |  |  | F | 2
| Fixed O&M [€/MJ/s/year] | 2127 | 2095 | 2032 | 2032 | 2001 | 2032 | 2127 | 1970 | 2127 |  | 2
| Variable O&M [€/MWh] | 3.07 | 3.02 | 2.93 | 2.93 | 2.89 | 2.93 | 3.07 | 2.84 | 3.07 |  | 2
Technology-specific data
| Indirect investments cost [M€/MW] | 0.19 | 0.188 | 0.182 | 0.182 | 0.178 |  |  |  |  | H
| Non energy gains [M€/MW] | - | - | - | - | -
| Startup cost [€/MW/startup] | 10 | 10 | 10 | 10 | 10
| Temperature heat source supply [°C] | 30 | 30 | 30 | 30 | 30 |  |  |  |  | I
| Temperature heat source return [°C] | 20 | 20 | 20 | 20 | 20 |  |  |  |  | I
| - Total efficiency, net [%], nominel load. Based on a temperature lift of 50 K, 70°C max | 452% | 460% | 465% | 470% | 474% | 447% | 469% | 460% | 484% | G
| - Total efficiency, net [%], nominel load. Based on a temperature lift of 60 K, 80°C max | 395% | 400% | 404% | 408% | 412% | 388% | 407% | 399% | 420% | G
| Cooling generation capacity for one unit [MW] | - | - | - | - | -
Notes:
A | 0,5-5 MW
B | Estimated based on cases presented in [3]
C | Based on lost produktion during startup/shutdown
D | May vary depending on heat source availability
E | Very individual, can vary ÷ 20 %
F | Very individual, can vary + 20 %
G | Based on the old technology catalogue on process heat from 2020.
H | Going from current implementation to potential
I | Uses waste heat
References:
1 | Viegand Maagøe, 2019.
2 | Danish Enegy Agency, Technology Data - Energy Plants for Electricity and District heating generation, 2025
3 | EHPA, Large Scale heat pumps in Europe, 2019

## 1.2 heat_cool hp 80 C 75 K
Technology |  | Combined heating and cooling heat pump, up to 80 °C, Temp lift = 75 K
year |  | 2025 | 2030 | 2035 | 2040 | 2050 | 2025 | 2025 | 2050 | 2050 | Note | Ref
est |  | ctrl | ctrl | ctrl | ctrl | ctrl | lower | upper | lower | upper | - | -
cat | par
Energy/technical data
| Heat generation capacity for one unit [MW] | 3 | 3 | 3 | 3 | 3 | 0.5 | 5 | 0.5 | 5 | A | [1, 2]
| Total efficiency, net [%], nominel load | 335% | 343% | 348% | 349.9% | 353.4% | 333% | 351.8% | 342.8% | 360.4% | B | [1, 3]
| Total efficiency, net [%], annual average | 330% | 338% | 343% | 344.9% | 348.4% | 328% | 346.8% | 337.8% | 355.4% | B,C
| Auxiliary electricity consumption [% of heat gen] | 1% | 1% | 1% | 1% | 1% | 1% | 4% | 1% | 4% |  | 2
| Forced outage [%] | 0% | 0% | 0% | 0% | 0% | 0% | 1% | 0% | 1% | D | 2
| Planned outage [weeks per year] | 1 | 1 | 1 | 1 | 1 | 0.5 | 2 | 0.5 | 2 |  | 2
| Technical lifetime [years] | 25 | 25 | 25 | 25 | 25 | 15 | 40 | 15 | 40 |  | 2
| Construction time [years] | 0.5 | 0.5 | 0.5 | 0.5 | 0.5 | 0.3 | 1 | 0.3 | 1 |  | 2
Regulation Ability
| Minimum load [% of full load] | 25% | 25% | 25% | 25% | 25% | 10% | 50% | 10% | 50% |  | 2
| Warm start-up time [hours] | 0.1 | 0.1 | 0.1 | 0.1 | 0.1 | 0.1 | 0.2 | 0.1 | 0.2 |  | 2
| Cold start-up time [hours] | 1 | 1 | 1 | 1 | 1 | 0.2 | 1 | 0.2 | 1 |  | 2
Financial data
| Nominal investment [M€/MW] | 0.95 | 0.94 | 0.91 | 0.91 | 0.89 | 0.91 | 0.95 | 0.88 | 0.95 |  | 2
| - of which equipment [%] | 40% | 40% | 40% | 40% | 40% |  |  |  |  | E | 2
| - of which installation and other costs [%] | 60% | 60% | 60% | 60% | 60% |  |  |  |  | F | 2
| Fixed O&M [€/MJ/s/year] | 2127 | 2095 | 2032 | 2032 | 2001 | 2032 | 2127 | 1970 | 2127 |  | 2
| Variable O&M [€/MWh] | 3.07 | 3.02 | 2.93 | 2.93 | 2.89 | 2.93 | 3.07 | 2.84 | 3.07 |  | 2
Technology-specific data
| Indirect investments cost [M€/MW] | 0.19 | 0.188 | 0.182 | 0.182 | 0.178 |  |  |  |  | H
| Non energy gains [M€/MW] | - | - | - | - | -
| Startup cost [€/MW/startup] | 10 | 10 | 10 | 10 | 10
| Temperature heat source supply [°C] | 15 | 15 | 15 | 15 | 15 |  |  |  |  | I
| Temperature heat source return [°C] | 5 | 5 | 5 | 5 | 5 |  |  |  |  | I
| Cooling generation capacity for one unit [MW] | -86.5522 | -84.4636 | -83.2069 | -82.7486 | -81.8996
Notes:
A | 0,5-5 MW
B | Estimated based on cases presented in [3]
C | Based on lost produktion during startup/shutdown
D | May vary depending on heat source availability
E | Very individual, can vary ÷ 20 %
F | Very individual, can vary + 20 %
G | Based on the old technology catalogue on process heat from 2020.
H | Going from current implementation to potential
I | Uses waste heat
References
1 | Viegand Maagøe, 2019.
2 | Danish Enegy Agency, Technology Data - Energy Plants for Electricity and District heating generation, 2025
3 | EHPA, Large Scale heat pumps in Europe, 2019

## 2.a High temp. hp Up to 125C
Technology |  | High-temperature heat pumps up to 125 °C
year |  | 2025 | 2030 | 2035 | 2040 | 2050 | 2025 | 2025 | 2050 | 2050 | Note | Ref
est |  | ctrl | ctrl | ctrl | ctrl | ctrl | lower | upper | lower | upper | - | -
cat | par
Energy/technical data
| Heat generation capacity for one unit [MW] | 2 | 2 | 3 | 3 | 3 | 0.3 | 25 | 0.2 | 50 | B | 4
| Total efficiency, net [%], nominel load. Based on a temperature lift of 65 K | 275% | 285% | 290% | 295% | 300% | 225% | 400% | 250% | 450% | C, H | 1
| Total efficiency, net [%], annual average | 270% | 280% | 285% | 290% | 295% | 220% | 395% | 245% | 445%
| Auxiliary electricity consumption [% of heat gen] | 2% | 2% | 2% | 2% | 2% | 1% | 7% | 1% | 7% |  | 1
| Forced outage [days] | 0 | 0 | 0 | 0 | 0 | 0 | 1 | 0 | 1 |  | 4
| Planned outage [weeks per year] | 0.5 | 0.5 | 0.5 | 0.5 | 0.5 | 0 | 1 | 0 | 1 |  | 4
| Technical lifetime [years] | 20 | 20 | 20 | 20 | 20 | 15 | 30 | 15 | 30 | D | 4
| Construction time [years] | 0.6 | 0.5 | 0.4 | 0.4 | 0.4 | 0.4 | 0.8 | 0.2 | 0.8 | E | 4
| Space requirement [1000 m2/MW_e] | 0.02 | 0.02 | 0.02 | 0.02 | 0.02 | 0.01 | 0.04 | 0.01 | 0.04
Regulation ability
| Primary regulation (of full load, per 30 seconds) [] | 5% | 7% | 8% | 9% | 10% | 2% | 10% | 5% | 20%
| Secondary regulation (of full load, per minute) [] | 10% | 14% | 16% | 18% | 20% | 4% | 20% | 10% | 40%
| Minimum load (of full load) [] | 25% | 25% | 25% | 25% | 25% | 10% | 50% | 10% | 50% | F | 4
| Warm start-up time [hours] | 0.25 | 0.25 | 0.25 | 0.25 | 0.25 | 0.1 | 0.5 | 0.1 | 0.25 |  | 4
| Cold start-up time [hours] | 1 | 1 | 1 | 1 | 1 | 0.5 | 1.5 | 0.5 | 1.5 |  | 4
Financial data
| Nominal investment (*total) [MEUR/MW] | 1.2 | 1.15 | 1.1 | 1.05 | 1 | 0.9 | 1.5 | 0.7 | 1.3 | G | [1, 4]
| - of which equipment [%] | 40% | 40% | 40% | 40% | 40% | 25% | 60% | 25% | 70% | A | 1
| - of which installation [%] | 60% | 60% | 60% | 60% | 60% | 40% | 75% | 30% | 75% | A | 3
| Fixed O&M [EUR/MW_y] | 2494 | 2456 | 2382 | 2382 | 2345 | [5 empty] | 2
| Variable O&M [EUR/MWh] | 3.6 | 3.54 | 3.43 | 3.43 | 3.39 | [5 empty] | 2
Technology-specific data
Technology dependent
| Indirect investment cost [M€/MW] | 0.23 | 0.23 | 0.23 | 0.23 | 0.23 |  |  |  |  | I
| - Steam generation decreases COP [%-point] | -15% | -10% | -5% | -5% | -5% | -5% | -20% | -5% | -15% |  | [1, 4]
| - Steam generation increases equipment cost by [MEUR/MW] | 0.2 | 0.15 | 0.1 | 0.1 | 0.1 | 0.05 | 0.3 | 0.05 | 0.2 |  | [1, 4]
| - Additional equipment cost for temperature lift above 75 K [MEUR/MW] | 0.15 | 0.15 | 0.15 | 0.15 | 0.1 | 0.05 | 0.25 | 0.05 | 0.25 |  | [1, 4]
| - Total efficiency, net [%], nominel load. Based on a temperature lift of 40 K | 445% | 465% | 470% | 480% | 490% | 365% | 650% | 405% | 730% |  | [1, 4]
| - Total efficiency, net [%], nominel load. Based on a temperature lift of 80 K | 240% | 245% | 250% | 255% | 260% | 200% | 340% | 220% | 380% |  | [1, 4]
| - Total efficiency, net [%], nominel load. Based on a temperature lift of 100 K | 205% | 210% | 215% | 220% | 220% | 170% | 285% | 190% | 320% |  | [1, 4]
Notes:
A | Depends on production infrastructure. If HTHP replaces another HTHP, there will be lower investment in new installation
B | Unit sizes vary a lot and depends on production infrastructure. Lower capacities for specific production processes and higher capacities for central hot water supply
C | Efficiency depends on temperature lift of HTHP. High temperature lift reduces COP.
D | Both depends on lifetime of parts and new technology with higher efficiencies leading to replacement of existing systems
E | Expected to be lower in future when serial production is gaining traction
F | HTHPs are frequency controlled but typically a higher minimum load means smaller losses in COP
G | Expected to be lower in future due to serial production and better integration knowledge
H | Efficiency depends on technology of HTHP and production processes
I | Relevant when needing to install new hot water piping instead of existing steam piping. Assumed similar to gas boiler.
References:
1 | Danish Technological Institute
2 | Danish Enegy Agency, Technology Data - Energy Plants for Electricity and District heating generation, 2025
3 | Viegand Maagøe
4 | Annex 58
5 | Fraunhofer ISI, "Direct electrification of industrial process heat. An assessment of technologies, potentials and future prospects for the EU. Study on behalf of Agora Industry", 2024

## 2.b High temp. hp Up to 150
Technology |  | High-temperature heat pumps up to 150 °C
year |  | 2025 | 2030 | 2035 | 2040 | 2050 | 2025 | 2025 | 2050 | 2050 | Note | Ref
est |  | ctrl | ctrl | ctrl | ctrl | ctrl | lower | upper | lower | upper | - | -
cat | par
Energy/technical data
| Heat generation capacity for one unit [MW] | 2 | 2 | 3 | 3 | 3 | 0.5 | 80 | 0.5 | 100 | B | 4
| Total efficiency, net [%], nominel load. Based on a temperature lift of 65 K | 275% | 285% | 290% | 295% | 300% | 225% | 400% | 250% | 450% | C, H | 1
| Total efficiency, net [%], annual average | 270% | 280% | 285% | 290% | 295% | 220% | 395% | 245% | 445%
| Auxiliary electricity consumption [% of heat gen] | 2% | 2% | 2% | 2% | 2% | 1% | 7% | 1% | 7% |  | 1
| Forced outage [days] | 0 | 0 | 0 | 0 | 0 | 0 | 1 | 0 | 1 |  | 4
| Planned outage [weeks per year] | 0.5 | 0.5 | 0.5 | 0.5 | 0.5 | 0 | 1 | 0 | 1 |  | 4
| Technical lifetime [years] | 20 | 20 | 20 | 20 | 20 | 15 | 30 | 15 | 30 | D | 4
| Construction time [years] | 0.6 | 0.5 | 0.4 | 0.4 | 0.4 | 0.4 | 0.8 | 0.2 | 0.8 | E | 4
| Space requirement [1000 m2/MW_e] | 0.03 | 0.03 | 0.03 | 0.03 | 0.03 | 0.02 | 0.06 | 0.01 | 0.05
Regulation ability
| Primary regulation (of full load, per 30 seconds) [] | 5% | 7% | 8% | 9% | 10% | 2% | 10% | 5% | 20%
| Secondary regulation (of full load, per minute) [] | 10% | 14% | 16% | 18% | 20% | 4% | 20% | 10% | 40%
| Minimum load (of full load) [] | 25% | 25% | 25% | 25% | 25% | 10% | 50% | 10% | 50% | F | 4
| Warm start-up time [hours] | 0.25 | 0.25 | 0.25 | 0.25 | 0.25 | 0.1 | 0.5 | 0.1 | 0.25 |  | 4
| Cold start-up time [hours] | 1 | 1 | 1 | 1 | 1 | 0.5 | 1.5 | 0.5 | 1.5 |  | 4
Financial data
| Nominal investment (*total) [MEUR/MW] | 1.55 | 1.5 | 1.45 | 1.4 | 1.35 | 1.25 | 1.8 | 1.1 | 1.65 | G
| - of which equipment [%] | 40% | 40% | 40% | 40% | 40% | 25% | 60% | 25% | 70% | A | 1
| - of which installation [%] | 60% | 60% | 60% | 60% | 60% | 40% | 75% | 30% | 75% | A | 3
| Fixed O&M [EUR/MW_y], from last update in 2019 | 2494 | 2456 | 2382 | 2382 | 2345 | [5 empty] | 2
| Variable O&M [EUR/MWh], from last update in 2019 | 3.6 | 3.54 | 3.43 | 3.43 | 3.39 | [5 empty] | 1
Technology-specific data
Technology dependent
| Indirect investment cost [M€/MW] | 0.23 | 0.23 | 0.23 | 0.23 | 0.23 |  |  |  |  | I
| - Steam generation decreases COP [%-point] | -15% | -10% | -5% | -5% | -5% | -5% | -20% | -5% | -15% |  | [1, 4]
| - Steam generation increases equipment cost by [MEUR/MW] | 0.2 | 0.15 | 0.1 | 0.1 | 0.1 | 0.05 | 0.3 | 0.05 | 0.2 |  | [1, 4]
| - Additional equipment cost for temperature lift above 75 K [MEUR/MW] | 0.2 | 0.2 | 0.15 | 0.15 | 0.15 | 0.1 | 0.3 | 0.1 | 0.35 |  | [1, 4]
| - Total efficiency, net [%], nominel load. Based on a temperature lift of 40 K | 445% | 465% | 470% | 480% | 490% | 365% | 650% | 405% | 730% |  | [1, 4]
| - Total efficiency, net [%], nominel load. Based on a temperature lift of 80 K | 240% | 245% | 250% | 255% | 260% | 200% | 340% | 220% | 380% |  | [1, 4]
| - Total efficiency, net [%], nominel load. Based on a temperature lift of 100 K | 205% | 210% | 215% | 220% | 220% | 170% | 285% | 190% | 320% |  | [1, 4]
Notes:
A | Depends on production infrastructure. If HTHP replaces another HTHP, there will be lower investment in new installation
B | Unit sizes vary a lot and depends on production infrastructure. Lower capacities for specific production processes and higher capacities for central hot water supply
C | Efficiency depends on temperature lift of HTHP. High temperature lift reduces COP.
D | Both depends on lifetime of parts and new technology with higher efficiencies leading to replacement of existing systems
E | Expected to be lower in future when serial production is gaining traction
F | HTHPs are frequency controlled but typically a higher minimum load means smaller losses in COP
G | Expected to be lower in future due to serial production and better integration knowledge
H | Efficiency depends on technology of HTHP and production processes
I | Relevant when needing to install new hot water piping instead of existing steam piping. Assumed similar to gas boiler.
References:
1 | Danish Technological Institute
2 | Jensen, J., Elmegaard, B., and Markussen, W. Industrial heat pumps for high temperature process applications.: A numerical study of the ammonia-water hybrid absorption-compression heat pump. PhD thesis. ,2016
3 | Viegand Maagøe
4 | Annex 58

## 4 MVR 5 K
Technology |  | Mechanical vapor recompression
year |  | 2025 | 2030 | 2035 | 2040 | 2050 | 2025 | 2025 | 2050 | 2050 | Note | Ref
est |  | ctrl | ctrl | ctrl | ctrl | ctrl | lower | upper | lower | upper | - | -
cat | par
Energy/technical data
| Heat generation capacity for one unit [MW] | 20 | 20 | 20 | 20 | 20 | 5 | 50 | 5 | 50 | A | 1
| Total efficiency, net [%], nominel load | 1260% | 1320% | 1350% | 1380% | 1430% | 1000% | 1512% | 1056% | 1716% | B | 1
| Total efficiency, net [%], annual average | 1210% | 1270% | 1300% | 1330% | 1380% | 950% | 1462% | 1006% | 1666%
| Auxiliary electricity consumption [% of heat gen] | 1% | 1% | 1% | 1% | 1% | 0% | 2% | 0% | 2% |  | 3
| Forced outage [%] | 0% | 0% | 0% | 0% | 0% | 0% | 1% | 0% | 1% |  | 2
| Planned outage [weeks per year] | 0.5 | 0.5 | 0.5 | 0.5 | 0.5 | 0 | 1 | 0 | 1 |  | 2
| Technical lifetime [years] | 25 | 25 | 25 | 25 | 25 | 15 | 35 | 15 | 35 |  | [1, 2]
| Construction time [years] | 0.1 | 0.1 | 0.1 | 0.1 | 0.1 | 0.05 | 0.2 | 0.05 | 0.2 |  | [1, 3]
Regulation Ability
| Minimum load [% of full load] | 15% | 15% | 15% | 15% | 15% | [5 empty] | 4
| Warm start-up time [hours] | 0.5 | 0.5 | 0.5 | 0.5 | 0.5 | [5 empty] | 3
| Cold start-up time [hours] | 1 | 1 | 1 | 1 | 1 | [5 empty] | 3
Financial data
| Nominal investment [M€/MW] | 0.41 | 0.39 | 0.39 | 0.38 | 0.36 | [5 empty] | [1, 5]
| - of which equipment [%] | 60% | 60% | 60% | 60% | 60% | [5 empty] | [1, 5]
| - of which installation [%] | 40% | 40% | 40% | 40% | 40% | [5 empty] | [1, 5]
| Fixed O&M [€/MJ/s/year] | 2345 | 2345 | 2345 | 2345 | 2345 | [5 empty] | 2
| Variable O&M [€/MWh] | 2.1 | 2 | 2 | 2 | 1.9 | [5 empty] | 2
Notes:
A | 5-50 MW
B | Assumed temperature lift of 5 K (saturation temperatur)
References:
1 | Viegand Maagøe, MVR, 2018
2 | Technological data for energi plants (Compressions Heat Pumps for DH), Energistyrelsen, 2017
3 | Viegand Maagøe, 2019
4 | EPCON, EVAPORATION TECHNOLOGY, 2019
5 | EPCON investment cost offer, 2017.

## 5.1a Electric boiler steam
Technology |  | Electric boiler, 0,4-0,69 kV, steam, 1-12 bar
year |  | 2025 | 2030 | 2035 | 2040 | 2050 | 2025 | 2025 | 2050 | 2050 | Note | Ref
est |  | ctrl | ctrl | ctrl | ctrl | ctrl | lower | upper | lower | upper | - | -
cat | par
Energy/technical data
| Heat generation capacity for one unit [MW] | 2 | 2 | 2 | 2 | 2 | 1 | 5 | 1 | 5 | A
| Total efficiency, net [%], nominel load | 99% | 99% | 99% | 99% | 99% | 98% | 100% | 98% | 100% |  | [1, 2]
| Total efficiency, net [%], annual average | 99% | 99% | 99% | 99% | 99% | 98% | 99% | 98% | 99% |  | [1, 2]
| Auxiliary electricity consumption [% of heat gen] | 0.5% | 0.5% | 0.5% | 0.5% | 0.5% | 0.1% | 0.5% | 0.1% | 0.5% |  | [1, 2]
| Forced outage [%] | 1% | 1% | 1% | 1% | 1% | 0.5% | 1% | 0.5% | 1% |  | [1, 2]
| Planned outage [weeks per year] | 0.2 | 0.2 | 0.2 | 0.2 | 0.2 | 0.2 | 0.2 | 0.2 | 0.2 |  | 2
| Technical lifetime [years] | 25 | 25 | 25 | 25 | 25 | 20 | 25 | 20 | 25 |  | 2
| Construction time [years] | 0.5 | 0.5 | 0.5 | 0.5 | 0.5 | 0.5 | 1 | 0.5 | 1 |  | 1
Regulation Ability
| Minimum load [% of full load] | 2% | 2% | 2% | 2% | 2% | [5 empty] | 2
| Warm start-up time [hours] | 0.03 | 0.03 | 0.03 | 0.03 | 0.03 | [5 empty] | 2
| Cold start-up time [hours] | 0.17 | 0.17 | 0.17 | 0.17 | 0.17 | [5 empty] | 2
Financial data
| Nominal investment [M€/MW] | 0.25 | 0.22 | 0.22 | 0.22 | 0.22 |  |  |  |  | B,C | [1, 2, 4]
| - of which equipment [%] | 75% | 75% | 75% | 75% | 75% | [5 empty] | [2, 4]
| - of which installation [%] | 25% | 25% | 25% | 25% | 25% | [5 empty] | [2, 4]
| Fixed O&M [€/MJ/s/year] | 1442 | 1375 | 1341 | 1307 | 1240 | [5 empty] | [2, 3, 4]
| Variable O&M [€/MWh] | 0.674 | 0.642 | 0.627 | 0.611 | 0.578 | [5 empty] | [2, 3, 4]
Technology-specific data
| Additional investments cost for 12-16 bar boilers [M€/MW] | 0.064 | 0.057 | 0.057 | 0.057 | 0.057
Notes:
A | 1-5 MW
B | Electrode boilers at low voltage typically needs a transformer from distribution grid. Costs for the transformer are included in the equipment costs.
C | Investment cost is slightly higher than for a hot water boiler.
References:
1 | Danish Enegy Agency, Technology Data - Energy Plants for Electricity and District heating generation, 2022
2 | AS:scan, Personal communication, 2022
3 | Tjæreborg Industri, Personal communication, 2022
4 | Nordheat, Personal communication, 2022

## 5.1b Electric boiler steam
Technology |  | Electric boiler, 10 kV, steam, 1-12 bar
year |  | 2025 | 2030 | 2035 | 2040 | 2050 | 2025 | 2025 | 2050 | 2050 | Note | Ref
est |  | ctrl | ctrl | ctrl | ctrl | ctrl | lower | upper | lower | upper | - | -
cat | par
Energy/technical data
| Heat generation capacity for one unit [MW] | 15 | 15 | 15 | 15 | 15 | 5 | 60 | 5 | 60 | A
| Total efficiency, net [%], nominel load | 99% | 99% | 99% | 99% | 99% | 98% | 100% | 98% | 100% |  | [1, 2]
| Total efficiency, net [%], annual average | 99% | 99% | 99% | 99% | 99% | 98% | 99% | 98% | 99% |  | [1, 2]
| Auxiliary electricity consumption [% of heat gen] | 0.5% | 0.5% | 0.5% | 0.5% | 0.5% | 0.1% | 0.5% | 0.1% | 0.5% |  | [1, 2]
| Forced outage [%] | 1% | 1% | 1% | 1% | 1% | 0.5% | 1% | 0.5% | 1% |  | [1, 2]
| Planned outage [weeks per year] | 0.2 | 0.2 | 0.2 | 0.2 | 0.2 | 0.2 | 0.2 | 0.2 | 0.2 |  | 2
| Technical lifetime [years] | 25 | 25 | 25 | 25 | 25 | 20 | 25 | 20 | 25 |  | 2
| Construction time [years] | 0.5 | 0.5 | 0.5 | 0.5 | 0.5 | 0.5 | 1 | 0.5 | 1 |  | 1
Regulation Ability
| Minimum load [% of full load] | 2% | 2% | 2% | 2% | 2% | [5 empty] | 2
| Warm start-up time [hours] | 0.03 | 0.03 | 0.03 | 0.03 | 0.03 | [5 empty] | 2
| Cold start-up time [hours] | 0.17 | 0.17 | 0.17 | 0.17 | 0.17 | [5 empty] | 2
Financial data
| Nominal investment [M€/MW] | 0.11 | 0.1 | 0.1 | 0.1 | 0.1 |  |  |  |  | B,C | [1, 2, 4]
| - of which equipment [%] | 85% | 85% | 85% | 85% | 85% | [5 empty] | 2
| - of which installation [%] | 15% | 15% | 15% | 15% | 15% | [5 empty] | 2
| Fixed O&M [€/MJ/s/year] | 1298 | 1237 | 1208 | 1177 | 1116 | [5 empty] | [2, 3, 4]
| Variable O&M [€/MWh] | 0.61 | 0.58 | 0.56 | 0.55 | 0.52 | [5 empty] | [2, 3, 4]
Technology-specific data
| Additional investments cost for 12-16 bar boilers [M€/MW] | 0.021 | 0.018 | 0.018 | 0.018 | 0.018
Notes:
A | 5-60 MW
B | Electrode boilers at medium-high voltage are directly connected to the distribution grid. Costs for the distribution board are included in the equipment costs.
C | Investment cost is slightly higher than for a hot water boiler.
References:
1 | Danish Enegy Agency, Technology Data - Energy Plants for Electricity and District heating generation, 2022
2 | AS:scan, Personal communication, 2022
3 | Tjæreborg Industri, Personal communication, 2022
4 | Nordheat, Personal communication, 2022

## 5.2a Electric boiler hot wate
Technology |  | Electric boiler, 0,4-0,69 kV, hot water, 1-12 bar
year |  | 2025 | 2030 | 2035 | 2040 | 2050 | 2025 | 2025 | 2050 | 2050 | Note | Ref
est |  | ctrl | ctrl | ctrl | ctrl | ctrl | lower | upper | lower | upper | - | -
cat | par
Energy/technical data
| Heat generation capacity for one unit [MW] | 2 | 2 | 2 | 2 | 2 | 1 | 5 | 1 | 5 | A
| Total efficiency, net [%], nominel load | 99% | 99% | 99% | 99% | 99% | 98% | 100% | 98% | 100% |  | [1, 2]
| Total efficiency, net [%], annual average | 99% | 99% | 99% | 99% | 99% | 98% | 99% | 98% | 99% |  | [1, 2]
| Auxiliary electricity consumption [% of heat gen] | 0.5% | 0.5% | 0.5% | 0.5% | 0.5% | 0.1% | 0.5% | 0.1% | 0.5% |  | [1, 2]
| Forced outage [%] | 1% | 1% | 1% | 1% | 1% | 0.5% | 1% | 0.5% | 1% |  | [1, 2]
| Planned outage [weeks per year] | 0.2 | 0.2 | 0.2 | 0.2 | 0.2 | 0.2 | 0.2 | 0.2 | 0.2 |  | 1
| Technical lifetime [years] | 25 | 25 | 25 | 25 | 25 | 20 | 25 | 20 | 25 |  | 2
| Construction time [years] | 0.5 | 0.5 | 0.5 | 0.5 | 0.5 | 0.5 | 1 | 0.5 | 1 |  | 1
Regulation Ability
| Minimum load [% of full load] | 5% | 5% | 5% | 5% | 5% | [5 empty] | 1
| Warm start-up time [hours] | 0.008 | 0.008 | 0.008 | 0.008 | 0.008 | [5 empty] | 1
| Cold start-up time [hours] | 0.08 | 0.08 | 0.08 | 0.08 | 0.08 | [5 empty] | 1
Financial data
| Nominal investment [M€/MW] | 0.202 | 0.187 | 0.187 | 0.187 | 0.187 |  |  |  |  | B,C | [1, 2, 4]
| - of which equipment [%] | 75% | 75% | 75% | 75% | 75% | [5 empty] | 2
| - of which installation [%] | 25% | 25% | 25% | 25% | 25% | [5 empty] | 2
| Fixed O&M [€/MJ/s/year] | 1254 | 1196 | 1166 | 1137 | 1079 | [5 empty] | 1
| Variable O&M [€/MWh] | 0.59 | 0.56 | 0.54 | 0.53 | 0.5 | [5 empty] | [2, 3, 4]
Technology-specific data
| Indirect investments cost [M€/MW] | 0.101 | 0.0935 | 0.0935 | 0.0935 | 0.0935 |  |  |  |  | D
| Additional investments cost for 12-16 bar boilers [M€/MW] | 0.057 | 0.049 | 0.049 | 0.049 | 0.049
Notes:
A | 1-5 MW
B | Electrode boilers at low voltage typically needs a transformer from distribution grid. Costs for the transformer are included in the equipment costs.
C | Investment cost is slightly lower than for a steam boiler.
D | Going from current implementation to potential
References:
1 | Danish Enegy Agency, Technology Data - Energy Plants for Electricity and District heating generation, 2022
2 | AS:scan, Personal communication, 2022
3 | Tjæreborg Industri, Personal communication, 2019
4 | Nordheat, Personal communication, 2022

## 5.2b Electric boiler hot wate
Technology |  | Electric boiler,10 kV, hot water, 1-12 bar
year |  | 2025 | 2030 | 2035 | 2040 | 2050 | 2025 | 2025 | 2050 | 2050 | Note | Ref
est |  | ctrl | ctrl | ctrl | ctrl | ctrl | lower | upper | lower | upper | - | -
cat | par
Energy/technical data
| Heat generation capacity for one unit [MW] | 15 | 15 | 15 | 15 | 15 | 5 | 60 | 5 | 60 | A
| Total efficiency, net [%], nominel load | 99% | 99% | 99% | 99% | 99% | 98% | 100% | 98% | 100% |  | [1, 2]
| Total efficiency, net [%], annual average | 99% | 99% | 99% | 99% | 99% | 98% | 99% | 98% | 99% |  | [1, 2]
| Auxiliary electricity consumption [% of heat gen] | 0.5% | 0.5% | 0.5% | 0.5% | 0.5% | 0.1% | 0.5% | 0.1% | 0.5% |  | [1, 2]
| Forced outage [%] | 1% | 1% | 1% | 1% | 1% | 0.5% | 1% | 0.5% | 1% |  | [1, 2]
| Planned outage [weeks per year] | 0.2 | 0.2 | 0.2 | 0.2 | 0.2 | 0.2 | 0.2 | 0.2 | 0.2 |  | 1
| Technical lifetime [years] | 25 | 25 | 25 | 25 | 25 | 20 | 25 | 20 | 25 |  | 2
| Construction time [years] | 0.5 | 0.5 | 0.5 | 0.5 | 0.5 | 0.5 | 1 | 0.5 | 1 |  | 1
Regulation Ability
| Minimum load [% of full load] | 5% | 5% | 5% | 5% | 5% | [5 empty] | 1
| Warm start-up time [hours] | 0.008 | 0.008 | 0.008 | 0.008 | 0.008 | [5 empty] | 1
| Cold start-up time [hours] | 0.08 | 0.08 | 0.08 | 0.08 | 0.08 | [5 empty] | 1
Financial data
| Nominal investment [M€/MW] | 0.089 | 0.084 | 0.084 | 0.084 | 0.084 |  |  |  |  | B,C | [1, 2, 4]
| - of which equipment [%] | 85% | 85% | 85% | 85% | 85% | [5 empty] | 2
| - of which installation [%] | 15% | 15% | 15% | 15% | 15% | [5 empty] | 2
| Fixed O&M [€/MJ/s/year] | 1103 | 1076 | 1050 | 1023 | 971 | [5 empty] | [1, 2, 4]
| Variable O&M [€/MWh] | 0.53 | 0.5 | 0.49 | 0.48 | 0.45 | [5 empty] | [2, 3, 4]
Technology-specific data
| Indirect investments cost [M€/MW] | 0.0445 | 0.042 | 0.042 | 0.042 | 0.042 |  |  |  |  | D
| Additional investments cost for 12-16 bar boilers [M€/MW] | 0.018 | 0.016 | 0.016 | 0.016 | 0.016
Notes:
A | 5-60 MW
B | Electrode boilers at medium-high voltage are directly connected to the distribution grid. Costs for the distribution board are included in the equipment costs.
C | Investment cost is slightly lower than for a steam boiler.
D | Going from current implementation to potential
References:
1 | Danish Enegy Agency, Technology Data - Energy Plants for Electricity and District heating generation, 2022
2 | AS:scan, Personal communication, 2022
3 | Tjæreborg Industri, Personal communication, 2022
4 | Nordheat, Personal communication, 2022

## 6.1 Boiler, gas and oil
Technology |  | Boiler, gas and oil
year |  | 2025 | 2030 | 2035 | 2040 | 2050 | 2025 | 2025 | 2050 | 2050 | Note | Ref
est |  | ctrl | ctrl | ctrl | ctrl | ctrl | lower | upper | lower | upper | - | -
cat | par
Energy/technical data
| Heat generation capacity for one unit [MW] | 5 | 5 | 5 | 5 | 5 | 0.5 | 50 | 0.5 | 50 |  | [1, 2, 3, 6]
| Total efficiency, net [%], nominel load | 94% | 94% | 94% | 94% | 94% | 92% | 95% | 92% | 95% | A, B, E | [1, 4, 6]
| Total efficiency, net [%], annual average | 93.9% | 93.9% | 93.9% | 93.9% | 93.9% | 91.9% | 94.9% | 91.9% | 94.9% | A, B, D | [1, 4]
| Auxiliary electricity consumption [% of heat gen] | 0.15% | 0.15% | 0.15% | 0.15% | 0.15% | 0% | 0.15% | 0% | 0.15% |  | [1, 2]
| Forced outage [%] | 1% | 1% | 1% | 1% | 1% | 0% | 2% | 0% | 2% |  | 1
| Planned outage [weeks per year] | 0.5 | 0.5 | 0.5 | 0.5 | 0.5 | 0.3 | 0.6 | 0.3 | 0.6 |  | [1, 2]
| Technical lifetime [years] | 25 | 25 | 25 | 25 | 25 | 25 |  | 25 |  |  | 1
| Construction time [years] | 0.2 | 0.2 | 0.2 | 0.2 | 0.2 | 0.02 | 0.7 | 0.02 | 0.7 |  | [1, 2]
| Space requirement [1000 m2/MW_e] | 0.008 | 0.008 | 0.008 | 0.008 | 0.008 | 0.007 | 0.01 | 0.007 | 0.01 |  | [2, 3]
Regulation ability
| Primary regulation (of full load, per 30 seconds) [%] | 15% | 15% | 15% | 15% | 15% | 3.5% | 30% |  |  | H | [1, 2, 6]
| Secondary regulation (of full load, per minute) [%] | 30% | 30% | 30% | 30% | 30% | 7% | 60% |  |  | H | [1, 2, 6]
| Minimum load (of full load) [%] | 15% | 15% | 15% | 15% | 15% | 10% | 20% |  |  |  | [1, 2, 6]
| Warm start-up time [hours] | 0.06 | 0.06 | 0.06 | 0.06 | 0.06 | 0.025 | 0.2 |  |  |  | [1, 2, 6]
| Cold start-up time [hours] | 0.5 | 0.5 | 0.5 | 0.5 | 0.5 | 0.3 | 1 |  |  |  | [1, 2, 6]
Financial data
| Nominal investment (*total) [MEUR/MW] | 0.09 | 0.09 | 0.09 | 0.09 | 0.09 |  |  |  |  | C, B | [1, 2, 6]
| - of which equipment [%] | 66% | 66% | 66% | 66% | 66% | [5 empty] | [1, 2]
| - of which installation [%] | 34% | 34% | 34% | 34% | 34% | [5 empty] | [1, 2]
| Fixed O&M [EUR/MW_y] | 2000 | 2000 | 2000 | 2000 | 2000 | [5 empty] | [1, 2]
| Variable O&M [EUR/MWh] | 1.23 | 1.23 | 1.23 | 1.23 | 1.23 | [5 empty] | 1
Technology-specific data
| Indirect investment cost [M€/MW] | 0.23 | 0.23 | 0.23 | 0.23 | 0.23 |  |  |  |  | J | 2
Technology dependent
| - Adding flue gas condenser (after economiser) increases efficiency by [%-point] (gas only) | 6% | 6% | 6% | 6% | 6% |  |  |  |  | I, E | [1, 2, 5]
| - Adding flue gas condenser (after economiser) increases nominal investment by [%] (gas only) | 10% | 10% | 10% | 10% | 10% |  |  |  |  | I | 2
| - Hot water boiler instead of steam boiler increases efficiency by [%-point] | 1% | 1% | 1% | 1% | 1% |  |  |  |  | F
| - Hot water boiler instead of steam boiler reduces nominal investment by [%] | 30% | 30% | 30% | 30% | 30% |  |  |  |  | G | [2, 3]
Notes:
A | Effeciency for unit with economiser (but not flue gas condenser) installed.
B | Values for steam boiler (see technology-specific data for differences with hot water boiler)
C | Prices include boiler, firing equipment, pumps, economiser, water-treatment system, chimney and installation.
D | Assuming 10 starts a year.
E | For condensing boilers, efficiencies above 100% are possible, since the standard efficiency calculation using the lower heating value (LHV) as denominator.
F | 1 %-point higher for hot water boiler, due to assumed lower flue gas temperature. If no flue gas condenser and economiser is used, the increase will be higher.
G | Hot water boiler is generally operating at lower pressure levels, so pressure vessel is cheaper. Water treatment system not necessary for hot water boiler.
H | Assumes warm operation.
I | Flue gas condenser not possible for oil boilers as its combustion products contain pollutants which would heavily corrode the heat exchanger surfaces if condensed.
J | Relevant for hot water boiler when needing to install new hot water piping instead of existing steam piping.
References:
1 | Danish Energy Agency, Energy Plants for Electricity and District heating generation, 2016 (updated 2025) ."44 Natural Gas DH Only"
2 | Bosch Industrial, Personal correspondence & product catalogue, 2025
3 | Viessmann, Personal correspondence & product catalogue, 2025
4 | Vakklianainen, Esa. Steam Generation from Biomass. 2017. (Chapter 3, Boiler processes)
5 | Chen, Q., Finney, K., Li, H., Zhang, X., Zhou, J., Sharifi, V., Swithenbank, J. Condensing boiler applications in the process industry. Applied Energy, 89, 30-36, 2012
6 | Danstoker, Personal correspondence & product catalogue, 2025

## 6.2 Boiler, biomass
Technology |  | Boiler, biomass
year |  | 2025 | 2030 | 2035 | 2040 | 2050 | 2025 | 2025 | 2050 | 2050 | Note | Ref
est |  | ctrl | ctrl | ctrl | ctrl | ctrl | lower | upper | lower | upper | - | -
cat | par
Energy/technical data
| Heat generation capacity for one unit [MW] | 6.5 | 6.5 | 6.5 | 6.5 | 6.5 | 0.3 | 50 | 0.3 | 50 |  | [1, 4, 5]
| Total efficiency, net [%], nominel load | 89% | 89% | 89% | 89% | 89% | 87% | 91% | 87% | 91% | A, B | 2
| Total efficiency, net [%], annual average | 88.9% | 88.9% | 88.9% | 88.9% | 88.9% | 86.9% | 90.9% | 86.9% | 90.9% | A, B, D | 2
| Auxiliary electricity consumption [% of heat gen] | 2% | 2% | 2% | 2% | 2% | 2% | 2% | 2% | 2% |  | 1
| Forced outage [%] | 3% | 3% | 3% | 3% | 3% | 3% | 3% | 3% | 3% |  | 1
| Planned outage [weeks per year] | 2 | 2 | 2 | 2 | 2 | 1.7 | 2.3 | 1.5 | 2.5 |  | 1
| Technical lifetime [years] | 25 | 25 | 25 | 25 | 25 | 20 | 35 | 20 | 35 |  | 1
| Construction time [years] | 1 | 1 | 1 | 1 | 1 | 0.5 | 1.5 | 0.5 | 1.5 |  | 1
| Space requirement [1000 m2/MW_e] | 0.2 | 0.2 | 0.2 | 0.2 | 0.2 | 0.14 | 0.25 | 0.12 | 0.27 |  | 1
Regulation ability
Primary regulation (of full load, per 30 seconds) [%]
| Secondary regulation (of full load, per minute) [%] | 10% | 10% | 10% | 10% | 10% | [5 empty] | 1
| Minimum load (of full load) [%] | 20% | 20% | 20% | 20% | 20% | [5 empty] | 1
| Warm start-up time [hours] | 0.25 | 0.25 | 0.25 | 0.25 | 0.25 | [5 empty] | 1
| Cold start-up time [hours] | 0.5 | 0.5 | 0.5 | 0.5 | 0.5 | [5 empty] | 1
Financial data
| Nominal investment (*total) [MEUR/MW] | 0.87841 | 0.82892 | 0.80727 | 0.78562 | 0.74232 | [5 empty] | 1
| - of which equipment [%] | 60% | 60% | 60% | 60% | 60% | [5 empty] | 1
| - of which installation [%] | 40% | 40% | 40% | 40% | 40% | [5 empty] | 1
| Fixed O&M [EUR/MW_y] | 39500 | 38700 | 37900 | 37100 | 35600 | [5 empty] | 1
| Variable O&M [EUR/MWh] | 1.45 | 1.45 | 1.45 | 1.45 | 1.45 |  |  |  |  | C, H | 1
Technology-specific data
| Indirect investment cost [M€/MW] | 0.23 | 0.23 | 0.23 | 0.23 | 0.23 |  |  |  |  | K, J
Technology dependent
| - Using wood chips, and adding flue gas condenser (after economiser) increases efficiency by [%-point] | 25% | 25% | 25% | 25% | 25% |  |  |  |  | F, E | [1, 3]
| - Using wood pellets, and adding flue gas condenser (after economiser) increases efficiency by [%-point] | 12% | 12% | 12% | 12% | 12% |  |  |  |  | E, I | [1, 3]
| - Hot water boiler instead of steam boiler increases efficiency by [%-point] | 1% | 1% | 1% | 1% | 1% |  |  |  |  | G
| - Wood pellets (instead of wood chips) reduces Variable O&M by [%] | 50% | 50% | 50% | 50% | 50% | [5 empty] | 1
Notes:
A | Effeciency for unit with economiser (but not flue gas condenser) installed.
B | Values for steam boiler (see technology-specific data for differences with hot water boiler)
C | Values for wood chips (see technology-specific data for differences with wood pellets)
D | Assuming 10 starts a year.
E | For condensing boilers, efficiencies above 100% are possible, since the standard efficiency calculation using the lower heating value (LHV) as denominator.
F | Large increase in efficiency using flue gas condensen because of large water content in wood chips.
G | 1 %-point higher for hot water boiler, due to assumed lower flue gas temperature
H | Variable O&M cost includes consumables (for FGT etc.), disposal of residues, small share of staff-cost and maintenance cost
I | Wood pellets have lower water content than wood chips, and therefore the advantage of using flue gas condensation is smaller.
J | Assumed similar to gas and oil boiler.
K | Relevant for hot water boiler when needing to install new hot water piping instead of existing steam piping.
References:
1 | Danish Energy Agency, Energy Plants for Electricity and District heating generation, 2016 (updated 2025) ." 09a Wood Chips HOP (heat-only plant), small" and "09b Wood Pellets HOP"
2 | Vakklianainen, Esa. Steam Generation from Biomass. 2017. (Chapter 3, Boiler processes)
3 | Chen, Q., Finney, K., Li, H., Zhang, X., Zhou, J., Sharifi, V., Swithenbank, J. Condensing boiler applications in the process industry. Applied Energy, 89, 30-36, 2012
4 | Tjæreborg Industri, Referenceliste for fasbrændselsanlæg (Reference list for solid fuel plants), 2024
5 | Danstoker product catalogue, 2025

## 6.3 Boiler, coal
Technology |  | Boiler, coal
year |  | 2025 | 2030 | 2035 | 2040 | 2050 | 2025 | 2025 | 2050 | 2050 | Note | Ref
est |  | ctrl | ctrl | ctrl | ctrl | ctrl | lower | upper | lower | upper | - | -
cat | par
Energy/technical data
| Heat generation capacity for one unit [MW] | 5 | 5 | 5 | 5 | 5 | 1.6 | 50 | 1.6 | 50 |  | [3, 4]
| Total efficiency, net [%], nominel load | 90% | 90% | 90% | 90% | 90% | 88% | 92% | 88% | 92% | A, B, C | 2
| Total efficiency, net [%], annual average | 89.9% | 89.9% | 89.9% | 89.9% | 89.9% | 87.9% | 91.9% | 87.9% | 91.9% | A, B, C, D | 2
| Auxiliary electricity consumption [% of heat gen] | 2% | 2% | 2% | 2% | 2% | 2% | 2% | 2% | 2% | F | 1
| Forced outage [%] | 3% | 3% | 3% | 3% | 3% | 3% | 3% | 3% | 3% | F | 1
| Planned outage [weeks per year] | 2 | 2 | 2 | 2 | 2 | 1.7 | 2.3 | 1.5 | 2.5 | F | 1
| Technical lifetime [years] | 25 | 25 | 25 | 25 | 25 | 20 | 35 | 20 | 35 | E, F | 1
| Construction time [years] | 1 | 1 | 1 | 1 | 1 | 0.5 | 1.5 | 0.5 | 1.5 | F | 1
| Space requirement [1000 m2/MW_e] | 0.2 | 0.2 | 0.2 | 0.2 | 0.2 | 0.14 | 0.25 | 0.12 | 0.27 | F | 1
Regulation ability
Primary regulation (of full load, per 30 seconds) [%]
| Secondary regulation (of full load, per minute) [%] | 10% | 10% | 10% | 10% | 10% |  |  |  |  | F | 1
| Minimum load (of full load) [%] | 15% | 15% | 15% | 15% | 15% |  |  |  |  | E | 1
| Warm start-up time [hours] | 0.25 | 0.25 | 0.25 | 0.25 | 0.25 |  |  |  |  | F | 1
| Cold start-up time [hours] | 0.5 | 0.5 | 0.5 | 0.5 | 0.5 |  |  |  |  | F | 1
Financial data
| Nominal investment (*total) [MEUR/MW] | 0.565 | 0.545 | 0.533 | 0.521 | 0.515 |  |  |  |  | F, H | 1
| - of which equipment [%] | 60% | 60% | 60% | 60% | 60% | [5 empty] | 1
| - of which installation [%] | 40% | 40% | 40% | 40% | 40% | [5 empty] | 1
| Fixed O&M [EUR/MW_y] | 40000 | 39500 | 39000 | 38500 | 37500 |  |  |  |  | E, F | 1
| Variable O&M [EUR/MWh] | 1.45 | 1.45 | 1.45 | 1.45 | 1.45 |  |  |  |  | F | 1
Technology-specific data
| Indirect investment cost [M€/MW] | 0.23 | 0.23 | 0.23 | 0.23 | 0.23 |  |  |  |  | I, J
Technology dependent
| - Hot water boiler instead of steam boiler increases efficiency by [%-point] | 1% | 1% | 1% | 1% | 1% |  |  |  |  | G
Notes:
A | Effeciency for unit with economiser (but not flue gas condenser) installed.
B | Values for steam boiler (see technology-specific data for differences with hot water boiler)
C | Flue gas condenser not possible for coal boiler, since no water vapor is present in flue gas.
D | Assuming 10 starts a year.
E | Values estimated based on "01 Coal CHP" from ref. 1.
F | Values estimated based on "09b Wood Pellets HOP"/"09a Wood Chips HOP, small" from ref. 1 (since they are solid fuels, and often the same boiler can used either biomass or coal)
G | 1 %-point higher for hot water boiler, due to assumed lower flue gas temperature
H | Viegand Maagøe A/S experience
I | Relevant for hot water boiler when needing to install new hot water piping instead of existing steam piping.
J | Assumed similar to gas and oil boiler.
References:
1 | Danish Energy Agency, Energy Plants for Electricity and District heating generation, 2016 (updated 2025).
2 | Vakklianainen, Esa. Steam Generation from Biomass. 2017. (Chapter 3, Boiler processes)
3 | Tjæreborg Industri, Referenceliste for fasbrændselsanlæg (Reference list for solid fuel plants), 2024
4 | Danstoker product catalogue, 2025

## 7.1 Direct firing Natural Gas
Technology |  | Direct firing, Natural gas
year |  | 2025 | 2030 | 2035 | 2040 | 2050 | 2025 | 2025 | 2050 | 2050 | Note | Ref
est |  | ctrl | ctrl | ctrl | ctrl | ctrl | lower | upper | lower | upper | - | -
cat | par
Energy/technical data
| Heat generation capacity for one unit [MW] | 2.5 | 2.5 | 2.5 | 2.5 | 2.5 | 1 | 10 | 1 | 10 |  | 2
| Total efficiency, net [%], nominel load | 100% | 100% | 100% | 100% | 100% | 100% | 100% | 100% | 100% | A | 2
| Total efficiency, net [%], annual average | 100% | 100% | 100% | 100% | 100% | 100% | 100% | 100% | 100% | A | 2
| Auxiliary electricity consumption [% of heat gen] | 0.25% | 0.25% | 0.25% | 0.25% | 0.25% | 0.1% | 1% | 0.1% | 1% |  | [8, 9]
| Forced outage [%] | 0.25% | 0.25% | 0.25% | 0.25% | 0.25% | 0% | 0.5% | 0% | 0.5% |  | 2
| Planned outage [weeks per year] | 0.5 | 0.5 | 0.5 | 0.5 | 0.5 | 0 | 1 | 0 | 1 |  | 2
| Technical lifetime [years] | 15 | 15 | 15 | 15 | 15 | 10 | 20 | 10 | 20 |  | 4
| Construction time [years] | 0.01 | 0.01 | 0.01 | 0.01 | 0.01 | 0.01 | 0.04 | 0.01 | 0.04 |  | 2
Regulation Ability
| Minimum load [% of full load] | 10% | 10% | 10% | 10% | 10% | [5 empty] | 6
| Warm start-up time [hours] | 0.01 | 0.01 | 0.01 | 0.01 | 0.01 | [5 empty] | 2
| Cold start-up time [hours] | 0.01 | 0.01 | 0.01 | 0.01 | 0.01 | [5 empty] | 2
Environment
| SO2 [g per GJ fuel] | 0.3 | 0.3 | 0.3 | 0.3 | 0.3 | [5 empty] | 1
| PM2.5 [g per GJ fuel] | 0.1 | 0.1 | 0.1 | 0.1 | 0.1 | [5 empty] | 1
| NOX [g per GJ fuel] | 9 | 7 | 7 | 6 | 6 | [5 empty] | 1
| CH4 [g per GJ fuel] | 3 | 2 | 2 | 2 | 2 | [5 empty] | 1
| N2O [g per GJ fuel] | 1 | 1 | 1 | 1 | 1 | [5 empty] | 1
Financial data
| Nominal investment [M€/MW] | 0.0176 | 0.0176 | 0.0176 | 0.0176 | 0.0176 |  |  |  |  | B | [4, 7]
| - of which equipment [%] | 66.67% | 66.67% | 66.67% | 66.67% | 66.67% | [5 empty] | 7
| - of which installation [%] | 33.33% | 33.33% | 33.33% | 33.33% | 33.33% | [5 empty] | 7
| Fixed O&M [€/MJ/s/year] | 213 | 208 | 205 | 202 | 181 |  |  |  |  | C | [2, 1]
| Variable O&M [€/MWh] | 0.117 | 0.105 | 0.105 | 0.105 | 0.105 |  |  |  |  | C | 1
Technology-specific data
| Indirect investments cost [M€/MW] | - | - | - | - | - |  |  |  |  | E | -
Notes:
A | The efficiency of the burner is set equal to the lower heating value, the process will determine how well the flue gas is utilised, and thus the final efficiency.
B | Unit price is based on Miton Megatherms 2.5 MW burner, installed price assessed by Viegand Maagøe. The assessment is an experience based guess as no concrete data was retrieved.
C | Assumed to be equal to 10% of the boiler O&M from [1].
D | The cost of auxiliary electricity consumption is calculated using the following electricity prices in €/MWh: 2020: 73, 2030: 75, 2040: 76, 2050: 76. Includes transport tarif
E | The indirect costs will be too strong a function of the process to put into a single value across all industries.
References:
1 | Danish Energy Agency, Technology Data Generation of Electricity and District Heating, August 2016 - Updated November 2019
2 | Viegand Maagøe, Direct Firing, 2018
3 | Danish Energy Agency, Forudsætninger for samfundsøkonomiske analyser på energiområdet, 2016
4 | Milton Megatherm, Correspondance 2019
5 | IOGP, The potential for CCS and CCU in Europe, REPORT TO THE THIRTY SECOND MEETING OF THE EUROPEAN GAS REGULATORY FORUM 5-6 JUNE 2019
6 | Eclipse, Vortometric Burner Series Datasheet 128-3, 20/2/2015
7 | Viegand Maagøe assessment, 2019
8 | Eclipse, Eclipse AirHeat Burners Datasheet 115-11, 30/9/2010
9 | Eclipse, Eclipse RatioAir Burners Datasheet 135, 21/10/2010

## Agora
Plant-specific data
Note: This sheet lists the central sources for deriving the default values for the specific quantities used for the technologies under consideration. The reference value is the thermal production of one MWh.
Natural gas steam boiler
| Source | Unit | Value |  | Default calculated value | Comment
Energy usage
Natural gas | Calculation based on MHPS (2019) | MWh/MWhth | 1.0526 |  | 1.0526
Perfomance
Heat output | MHPS | MWth | 6.7 |  | 6.7
Fuel consumption | Calculation based on MHPS (2019) | MWth | 7.0526 |  | 7.0526
Efficiency | MHPS | % | 95 |  | 95
Costs
Full load hours |  | h | 2000 |  | 2000
Capex | MHPS (2019) | €/a | 1566700 |  | 1566700 | 15% Capex
|  | €/kW | 233.8358 |  | 233.8358
Opex
fix
maintenance costs | MHPS (2019) | €/MWhth (3% CAPEX) | 3.5075 |  | 3.5075
staff | MHPS (2019) | €/a (2% CAPEX) | 2.3384 |  | 2.3384
maintenance costs and stuff |  | €/MWhth | 5.8459 |  | 5.8459
Natural gas CHP
| Source | Unit | Value |  | Default calculated value | Comment
Perfomance
Fuel consumption
| Konstantin P. (2017) | MWth |  | 430
| Calculation based on Ramboll (2020) | MWth | 228.5714 |  | 228.5714
Electricity output
| Ramboll (2020) | MW | 80 | 850 | 80
Heat output | Ramboll (2020) | MW | 114.2857 | 430 | 114.2857
Specific natural gas consumption
Natural gas | Calculation based on Ramboll (2020) | MWh/MWhth |  | 2 | 2
Performance indicators
Efficiency
CHP total | Ramboll (2020) |  | 85 | 90% | 85
Electric | Ramboll (2020) | % | 35 | 62% | 35
Thermal | Ramboll (2020) | % | 50 | 30% | 50
Electricity ratio | Ramboll (2020) | kWel/kWth | 0.7 | 2.1 | 0.7 | Ratio of the electricity generated by extracted heat in relation to the amount of extracted heat
Costs
Full usage hours |  |  |  | 6000 | 6000
Capex
FOB 400MW | Konstantin P.(2017) | €/KW | 385 | 462
FOB 200MW | Konstantin P.(2017) | €/KW | 462 | 539
FOB 100MW | Konstantin P.(2017) | €/KW | 539 | 616
Transport | Konstantin P.(2017) | % |  | 5 |  | Surcharge on FOB
Component | Konstantin P.(2017) | % |  | 10 |  | Surcharge on FOB
Miscellaneous | Konstantin P.(2017) | % |  | 30 |  | Surcharge on FOB
specific total | Ramboll (2020) | €/kW |  | 900 | 900
Opex |  | €/MWh or €/MW
fix |  | €/MWh or €/MW |  | 3 | 3 | approx. 2% of the total investment sum
Plant-specific data
Note: This sheet lists the central sources for deriving the default values for the specific quantities used for the technologies under consideration. The reference value is the thermal production of one MWh.
Electric boiler
| Source | Unit | Range - low | Range - high | Default calculated value | comment
Energy usage
Electricity | Agora (2019) | MWhel/MWhth | 1.0101 | 1.0101 | 1.0101
Utilization extent | Agora (2019) | % | 99 | 99 | 99
| AGFW (2020) | % | 99 | 99
Perfomance
Thermal | AGFW (2020) | MW | 10 | 40 | 40
Steam parameters
Pressure | Agora (2019) | bar |  | 30
| FFE | bar |  | 30 |  | without super heater
Temperature | Agora (2019) | °C |  | 230
| FFE | °C |  | 240
| Agora (2019) | °C | >230 | 400 |  | can be reached by downstream electric flow heaters
Costs
Capex | Agora (2019) | €/kW | 100 | 250 | 175 | Average range
Integration factor for system integration costs |  |  |  |  | 1.5 | Estimated surcharge to take the additional costs into account for system integration and grid connection
resulting CAPEX taking the integration factor into account |  |  |  |  | 262.5 | Default value times integration factor for system integration
| FFE | €/kWel | 100 | 200
additional grid connection for new systems | Agora (2019) | €/kWel | 25 | 150
| FFE | €/kWel | 25 | 150
Opex
fix | Agora (2019)/AGFW (2020) | % | 1 | 2 | 2 | 2% Capex/year
Plant-specific data
Note: This sheet lists the central sources for deriving the default values for the specific quantities used for the technologies under consideration. The reference value is the thermal production of one MWh.
High temperature heat pump (HT-WP) 80-100°C
| Source | Unit | Range - low | Range - high | Default calculated value | comment
Energy usage
Electricity | Pieper et al (2018) | MWhel/MWhth |  | 0.27027 | 0.27027
| EHPA (2019) | MWhel/MWhth |  | 0.21277
Perfomance
Heat output Qab | Pieper et al (2018) | MWth |  | 1.3 | 1.3
| EHPA (2019) | MWth |  | 9.02 |  | 2 x 4510kw
Electrical input power Pel | Pieper et al (2018) | MWel |  | 0.35135 | 0.35135 | (Compressor)
| EHPA (2019) | MWel |  | 1.9191
Process parameters
Source temperature | Pieper et al (2018) | °C |  | 30 | 30
| Arpagaus (2019) | °C |  | 45 |  | Practical example Ochsner
| EHPA (2019) | °C |  | 39
| AGFW (2020) | °C | 14 | 50 |  | typical range industrial waste heat
Sink temperature | Pieper et al (2018) | °C |  | 85 | 85
| Arpagaus (2019) | °C |  | 90
| EHPA (2019) | °C |  | 83
| Dehli (2020)/IER 2017 | °C | 65 | 110 |  | max for new synthetic refrigerants and high-pressure compressors -> prospectively 130 °C/ 160 supercritical
COP | Pieper et al (2018) | - |  | 3.7 | 3.7 | =Qab/Pel
| Arpagaus (2019) | - |  | 4
| EPHA (2019) | - |  | 4.7
| VDE (2015) | - | 2.4 | 7 |  | Range dependent on temperature lift
| Dehli (2020) |  | 2.4 | 5.3
Costs
Full usage hours |  | h |  | 6000
Capex
0,5 - 1 MW | AGFW (2020)a | million €/MWth | 0.97 | 1.3
1 - 4 MW | AGFW (2020)a | million €/MWth | 0.72 | 0.97
4 - 10 MW | AGFW (2020)a | million €/MWth | 0.67 | 0.72 | 0.695 | Mean range as default value calculator, multiplied by integration factor for system integration
0,5 MW | IER 2017 | €/kWth | 450 | 750 |  | including installation
10 MW | IER 2017 | €/kWth | 250 | 400 |  | including installation
Integration factor for system integration costs |  |  |  |  | 1.5 | Additional costs for system integration.
resulting CAPEX taking the integration factor into account |  |  |  |  | 1.0425 | Average range 4-10 MW heat pump times integration factor for system integration.
Capex differentiated
HP and installation | AGFW (2020)a | % |  | 50
development of heat source | AGFW (2020)a | % |  | 20 |  | heavily dependent on the type of source
construction | AGFW (2020)a | % |  | 10
electrical conectivity | AGFW (2020)a | % |  | 12 |  | 10kV medium voltage
planning | AGFW (2020)a | % |  | 8
Opex
fix | IER 2017 | %/a | 1.5 | 2.5 |  | Servicing, maintenance, personnel, lease costs
| Calculation | €/MWhth | 1.675 | 3 | 2.3375 | Average range as default value
Very high temperature heat pump (VHT-WP) 100-180°C
| Source | Unit | Range - low | Range - high | Default calculated value | comment
Energy usage
Electricity | MHPS (2019) | MWhel/MWhth |  | 0.44843 | 0.44843
| VI-SGW | MWhel/t |  | 0.29167 |  | only HP, not vapor compressor
Perfomance
Heat output Qab | MHPS (2019) | MWth |  | 6.7 | 6.7
| VI-SGW | MWth |  | 2.73
| ECN 2019 | MWth | 1 | 2
| IER 2017 | MWth | 0.1 | 10 |  | Available on the market
Electrical input power Pel | MHPS (2019) | MW el |  | 3.0045 | 3.0045
| VI-SGW | MW el |  | 1.05 |  | (Compressor)
Process parameters
Source temperature | VI-SGW | °C |  | 80 |  | Advance exhaust heat
| MHPS (2019) | °C |  | 50 | 50
| ECN (2019) | °C | 60 | 90
Sink temperature | MHPS (2019) | °C |  | 180 | 180 | with vapor compressor
| VI-SGW | °C |  | 168 |  | with vapor compressor
| ECN (2019) | °C |  | 150 |  | with vapor compressor
Vapor pressure | MHPS (2019) | bar |  | 4 | 4
| VI-SGW | bar |  | 6
| ECN (2019) | bar | 2 | 5
COP | VI-SGW |  |  | 2.6 |  | Overall efficiency of the system including vapor compressor
| MHPS (2019) |  |  | 2.23 | 2.23
Range | VI-SGW |  | 2 | 4 |  | dependent on temperature rise
Eta | VI-SGW |  |  | 3.86 |  | Partial efficiency of the HP
Costs
Full usage hours |  | h |  | 6000
Capex | MHPS (2019) | mio € |  | 5.8 |  | +-20%
|  | mio€/MW |  | 0.86567 | 0.86567 | Default value calculator, times integration factor 1.5 for system integration
Integration factor for system integration costs |  |  |  |  | 1.5 | Estimated surcharge to take into account the additional costs for system integration
resulting CAPEX taking the integration factor into account |  |  |  |  | 1.2985 | Default value times integration factor for system integration
| ECN 2019 | €/kWth |  | <200 |  | excluding integration
Opex
fix
maintenance (LTSA) | MHPS (2019) | €/a |  | 90000
staff | MHPS (2019) | €/a |  | 20000
€/MWhth
Note on I179: [Threaded comment] Your version of Excel allows you to read this threaded comment; however, any edits to it will get removed if the file is opened in a newer version of Excel. Learn more: https://go.microsoft.com/fwlink/?linkid=870924 Comment: waste heat flow?
Note on F190: at 20 bar
Note on G190: at ambient pressure
Note on C191: [Threaded comment] Your version of Excel allows you to read this threaded comment; however, any edits to it will get removed if the file is opened in a newer version of Excel. Learn more: https://go.microsoft.com/fwlink/?linkid=870924 Comment: ?

## 7.2 Direct firing Solid Fuels
Technology |  | Direct firing, Solid fuels
year |  | 2025 | 2030 | 2035 | 2040 | 2050 | 2025 | 2025 | 2050 | 2050 | Note | Ref
est |  | ctrl | ctrl | ctrl | ctrl | ctrl | lower | upper | lower | upper | - | -
cat | par
Energy/technical data
| Heat generation capacity for one unit [MW] | 10 | 10 | 10 | 10 | 10 | 10 | 10 | 10 | 10
| Total efficiency, net [%], nominel load | 100% | 100% | 100% | 100% | 100% | 100% | 100% | 100% | 100% | A | 2
| Total efficiency, net [%], annual average | 100% | 100% | 100% | 100% | 100% | 100% | 100% | 100% | 100% | A | 2
| Auxiliary electricity consumption [% of heat gen] | 0.25% | 0.25% | 0.25% | 0.25% | 0.25% | 0.1% | 1% | 0.1% | 1% | B | [8, 9]
| Forced outage [%] | 0.25% | 0.25% | 0.25% | 0.25% | 0.25% | 0% | 0.5% | 0% | 0.5% |  | 2
| Planned outage [weeks per year] | 3.5 | 3.5 | 3.5 | 3.5 | 3.5 | 2 | 5 | 2 | 5 |  | 4
| Technical lifetime [years] | 15 | 15 | 15 | 15 | 15 | 10 | 20 | 10 | 20 |  | [2, 4]
| Construction time [years] | 0.01 | 0.01 | 0.01 | 0.01 | 0.01 | 0.001 | 0.015 | 0.001 | 0.015 | I | [2, 4]
Regulation Ability
| Minimum load [% of full load] | 10% | 10% | 10% | 10% | 10% | [5 empty] | 6
| Warm start-up time [hours] | 0.01 | 0.01 | 0.01 | 0.01 | 0.01 |  |  |  |  | F | 2
| Cold start-up time [hours] | 0.01 | 0.01 | 0.01 | 0.01 | 0.01 |  |  |  |  | F | 2
Environment
| SO2 [g per GJ fuel] | [9 empty] | D
| PM2.5 [g per GJ fuel] | [9 empty] | D
| NOX [g per GJ fuel] | [9 empty] | D
| CH4 [g per GJ fuel] | [9 empty] | D
| N2O [g per GJ fuel] | [9 empty] | D
Financial data
| Nominal investment [M€/MW] | 0.258 | 0.258 | 0.258 | 0.258 | 0.258 |  |  |  |  | E, G, H | [4, 7]
| - of which equipment [%] | 66.67% | 66.67% | 66.67% | 66.67% | 66.67% | [5 empty] | 7
| - of which installation [%] | 33.33% | 33.33% | 33.33% | 33.33% | 33.33% | [5 empty] | 7
| Fixed O&M [€/MJ/s/year] | 3986 | 3869 | 3810 | 3751 | 3634 |  |  |  |  | C | [2, 1]
| Variable O&M [€/MWh] | 0.167 | 0.167 | 0.167 | 0.167 | 0.167 |  |  |  |  | C | [2, 7]
Technology-specific data
| Indirect investments cost [M€/MW] | - | - | - | - | - |  |  |  |  | J
Notes:
A | The efficiency of the burner is set equal to the lower heating value, the process will determine how well the flue gas is utilised, and thus the final efficiency.
B | Auxilliary consumption based on gas burner as the fan power is comparable. Electricity for fuel feed systems are not included.
C | Assumed to be equal to 10% of the coal boiler O&M from [1]. With gaseous or liquid fuels the O&M will be lower.
D | Depends on the solid fuel mix used
E | Unit price from FLSmidth, installed price and auxilliary equipment assessed by Viegand Maagøe. The assessment is an experience based guess as no concrete data was retrieved.
F | The burner itself can start up quickly. However, in e.g. Cement industry the process equipment will limit the startup time to between 8 (warm) and 72 (cold) hours.
G | Capacity increase in multifuel burners comes with an attractive economy of scale. Going up 10 times in size will correspond toa 150% increase in pricing .
H | Auxilliary systems for solid fuels has been included, these correspond to a large part of the investment and will be a function of the chosen fuel.
I | Corresponds to a burner change, establishing a feed system has a longer construction period.
J | The indirect costs will be too strong a function of the process to put into a single value across all industries.
References:
1 | Danish Energy Agency, Technology Data Generation of Electricity and District Heating, August 2016 - Updated November 2019
2 | Viegand Maagøe, Direct Firing, 2018
3 | Danish Energy Agency, Forudsætninger for samfundsøkonomiske analyser på energiområdet, 2016
4 | FLSmidth - Burner & PLM for HOTDISC, Correspondance 2019
5 | IOGP, The potential for CCS and CCU in Europe, REPORT TO THE THIRTY SECOND MEETING OF THE EUROPEAN GAS REGULATORY FORUM 5-6 JUNE 2019
6 | FCT International Burners, Correspondance 2019.
7 | Viegand Maagøe assessment, 2019
8 | Eclipse, Eclipse AirHeat Burners Datasheet 115-11, 30/9/2010
9 | Eclipse, Eclipse RatioAir Burners Datasheet 135, 21/10/2010

## 7.3 Direct electric firing
Technology |  | Direct electric heating
year |  | 2025 | 2030 | 2035 | 2040 | 2050 | 2025 | 2025 | 2050 | 2050 | Note | Ref
est |  | ctrl | ctrl | ctrl | ctrl | ctrl | lower | upper | lower | upper | - | -
cat | par
Energy/technical data
| Heat generation capacity for one unit [MW] | 5 | 5 | 5 | 5 | 5 | 1 | 10 | 1 | 10 |  | [1, 2]
| Total efficiency, net [%], nominel load | 100% | 100% | 100% | 100% | 100% | 100% | 100% | 100% | 100% | A | [3, 4]
| Total efficiency, net [%], annual average | 100% | 100% | 100% | 100% | 100% | 100% | 100% | 100% | 100% | A | [3, 4]
| Auxiliary electricity consumption [% of heat gen] | 0.25% | 0.25% | 0.25% | 0.25% | 0.25% | 0.1% | 1% | 0.1% | 1% | B | [6, 7]
| Forced outage [days] | 0 | 0 | 0 | 0 | 0 | 0 | 0.5 | 0 | 0.5 | C | 1
| Planned outage [weeks per year] | 0 | 0 | 0 | 0 | 0 | 0 | 1 | 0 | 1 | C | 1
| Technical lifetime [years] | 20 | 20 | 20 | 20 | 20 | [5 empty] | 8
| Construction time [years] | 0.04 | 0.04 | 0.04 | 0.04 | 0.04 | [5 empty] | 1
| Space requirement [1000 m2/MW_e] | 0.0125 | 0.005 | 0.001 | 0.001 | 0.001 | [5 empty] | 5
Regulation ability
| Primary regulation (of full load, per 30 seconds) [%] | 100% | 100% | 100% | 100% | 100% |  |  |  |  | G | 11
| Secondary regulation (of full load, per minute) [%] | 100% | 100% | 100% | 100% | 100% |  |  |  |  | G | 11
| Minimum load [% of full load] | 15% | 15% | 15% | 15% | 15% |  |  |  |  | D | 8
| Warm start-up time [hours] | 0.01 | 0.01 | 0.01 | 0.01 | 0.01 | [5 empty] | [5, 9]
| Cold start-up time [hours] | 0.01 | 0.01 | 0.01 | 0.01 | 0.01 | [5 empty] | [5, 9]
Financial data
| Nominal investment (*total) [MEUR/MW] , from last update in 2019 | 0.07 | 0.07 | 0.07 | 0.07 | 0.07 |  |  |  |  | E, H | [9, 10]
| - of which equipment [%] | 66.67% | 66.67% | 66.67% | 66.67% | 66.67% | [5 empty] | 9
| - of which installation [%] | 33.33% | 33.33% | 33.33% | 33.33% | 33.33% | [5 empty] | 9
| Fixed O&M [EUR/MW_y] | 0 | 0 | 0 | 0 | 0 |  |  |  |  | C | 5
| Variable O&M [EUR/MWh] | 0.235 | 0.235 | 0.235 | 0.235 | 0.235 |  |  |  |  | C
Technology-specific data
| Indirect investments cost [M€ per MW] | - | - | - | - | - |  |  |  |  | F
| Non energy gains [M€ per MW] | - | - | - | - | - |  |  |  |  | F
| Startup cost [€/MW/startup] | - | - | - | - | - |  |  |  |  | F
| Temperature heat supply, maximum [°C] | 1800 | 2000 | 2000 | 2000 | 2000 | [5 empty] | [4, 5]
Notes:
A | Transformer electricity losses are not included, and the efficiency will thus be 100%.
B | Auxilliary consumption estimation based on conventional industrial systems like gas burner/boilers as the fan power is comparable.
C | Units are composed of multiple heating elements, each unit is installed with backup elements that can be enabled if some of the elements fail, resulting in minimal downtime and O&M during the lifetime of the equipment.
D | The regulation is dependant on the flow conditions and the subsequent surface temperature, the chosen value is an average.
E | Unit price from San Electro Heat, installed price assessed by Viegand Maagøe. The assessment is an experience based guess as no concrete data was retrieved.
F | The indirect costs will be too strong a function of the process to put into a single value across all industries. This includes site updgrades to facilitate the installation of direct firing systems.
G | The electric heating element is able to adjust capacity almost instantly. The surrounding process equipment will be the limiting factor.
H | The cost has been corrected for inflation.
References:
1 | SAN Electro Heat A/S , Correspondance 2019
2 | DTU, "Electrification of processes and technologies for Danish Industry: Elforsk project 350-038", 2021
3 | Viegand Maagøe, Direct Firing, 2018
4 | Renewable Thermal Collaborative, "Electrification Action Plan", 2024
5 | Fraunhofer ISI, "Direct electrification of industrial process heat. An assessment of technologies, potentials and future prospects for the EU. Study on behalf of Agora Industry", 2024
6 | Eclipse, Eclipse AirHeat Burners Datasheet 115-11, 30/9/2010
7 | Eclipse, Eclipse RatioAir Burners Datasheet 135, 21/10/2010
8 | Ashabi et al., "Assessing power-to-heat technologies for industrial electrification: A multi-criteria decision analysis approach", 2025
9 | TNO, Technology factsheet Electric Industrial Boiler, 2018
10 | Viegand Maagøe assessment, 2019
11 | Energy Efficiency and Conservation Authority - New Zealand government, "Electrode and ElectricResistance Steam Generatorsand Hot Water Heaters for low carbon process heating", 2019

## indst-BPFUbIP
| Fuel Type | electricity if | electricity if | electricity if | electricity if | electricity if | electricity if | electricity if | electricity if | heavy or residual fuel oil if | heavy or residual fuel oil if | heavy or residual fuel oil if | heavy or residual fuel oil if | heavy or residual fuel oil if | heavy or residual fuel oil if | heavy or residual fuel oil if | heavy or residual fuel oil if | petroleum diesel if | petroleum diesel if | petroleum diesel if | petroleum diesel if | petroleum diesel if | petroleum diesel if | petroleum diesel if | petroleum diesel if | natural gas if | natural gas if | natural gas if | natural gas if | natural gas if | natural gas if | natural gas if | natural gas if | LPG propane or butane if | LPG propane or butane if | LPG propane or butane if | LPG propane or butane if | LPG propane or butane if | LPG propane or butane if | LPG propane or butane if | LPG propane or butane if | hard coal if | hard coal if | hard coal if | hard coal if | hard coal if | hard coal if | hard coal if | hard coal if | biomass if | biomass if | biomass if | biomass if | biomass if | biomass if
| MECS Row Adder | 4 | 8 | 9 | 10 | 11 | 12 |  |  | 4 | 8 | 9 | 10 | 11 | 12 |  |  | 4 | 8 | 9 | 10 | 11 | 12 |  |  | 4 | 8 | 9 | 10 | 11 | 12 |  |  | 4 | 8 | 9 | 10 | 11 | 12 |  |  | 4 | 8 | 9 | 10 | 11 | 12
MECS/Non-MECS | Industry Category | Boilers | Nonboiler heat | Cooling | Machine Drive | Other process | Facility HVAC | Facility Lighting | Other Nonprocess | Boilers | Nonboiler heat | Cooling | Machine Drive | Other process | Facility HVAC | Facility Lighting | Other Nonprocess | Boilers | Nonboiler heat | Cooling | Machine Drive | Other process | Facility HVAC | Facility Lighting | Other Nonprocess | Boilers | Nonboiler heat | Cooling | Machine Drive | Other process | Facility HVAC | Facility Lighting | Other Nonprocess | Boilers | Nonboiler heat | Cooling | Machine Drive | Other process | Facility HVAC | Facility Lighting | Other Nonprocess | Boilers | Nonboiler heat | Cooling | Machine Drive | Other process | Facility HVAC | Facility Lighting | Other Nonprocess | Boilers | Nonboiler heat | Cooling | Machine Drive | Other process | Facility HVAC | Facility Lighting | Other Nonprocess | Notes
uses non-MECS EIA table | agriculture and forestry 01T03 | 0.1 | 32.6764 | 11.5328 | 94.3677 |  | 63.4306 | 48.0535 | 0.1 | 0.1 | [7 empty] | 19.1446 | 19.1446 |  |  |  | 19.1446 |  | 533.564 | 22.1303 | 43.8605 |  | 20.942 |  | 21.9303 |  | 3.872 | 15.0147 | 30.0295 |  | 1.494 |  | 30.0295 |  | 6.197 | [8 empty] | 48.2 | 154.173 | [6 empty] | Buildings is assumed to be heating for barns and greenhouses, which is process heating, not non-process heating, when it is for animals or plants in agriculture. IRR = irrigation, which is assumed to be machine drive (for pumps). Also, we count municipal solid waste (which is not broken out as an industrial fuel in the EPS) as biomass.
uses non-MECS EIA table | coal mining 05 | 10: 14.583; 12: 4.861 | 4.861 | [16 empty] | 57.363 | [5 empty] | 13.858 | [26 empty] | Electricity and diesel use are assumed to be machine drive (mining equipment, elevators, pumps, etc.) Natural gas is assumed to provide process heat.
uses non-MECS EIA table | oil and gas extraction 06 | 10: 76.2342; 12: 25.4114 | 25.4114 |  |  |  |  | 9.46 | [11 empty] | 169.648 | 101.6 | 271.515 | [15 empty] | 0.16 | [7 empty] | 8.601 | [6 empty] | Electricity and diesel use are assumed to be machine drive (mining equipment, elevators, pumps, etc.) Other fuels are assumed to provide process heat.
uses non-MECS EIA table | other mining and quarrying 07T08 | 10: 66.2286; 12: 22.0762 | 22.0762 | [16 empty] | 124.519 | 10.7 | 195.634 | [14 empty] | 6.6 | 3.082 | [14 empty] | Electricity and diesel use are assumed to be machine drive (mining equipment, elevators, pumps, etc.) Other fuels are assumed to provide process heat.
MECS | food beverage and tobacco 10T12 | 11 | 14 | 85 | 140 | 7 | 28 | 19 | 17 | 0 | 0 | 0 | 0 | 0 | 0 | 0 | 0 | 4 | 0 | 0.75 | 0.75 | 0 | 0 | 0 | 8.5 | 533 | 219 | 15 | 24 | 15 | 72 | 0 | 39 | 3 | 3 | 0 | 0 | 0 | 0 | 0 | 2 | 47 | 6 | 0 | 1 | 0 | 0 | 0 | 40 | 73.3
MECS | textiles apparel and leather 13T15 | 1 | 2 | 2 | 24 | 0 | 8 | 2 | 2 | 0 | 0 | 0 | 0 | 0 | 0 | 0 | 0 | 0 | 0 | 0 | 0 | 0 | 0 | 0 | 0 | 13 | 14 | 0 | 1 | 0 | 4 | 0 | 2 | 0 | 0 | 0 | 0 | 0 | 0 | 0 | 0 | 0 | 0 | 0 | 0 | 0 | 0 | 0 | 0
MECS | wood products 16 | 2 | 6 | 1 | 47 | 2 | 4 | 4 | 2 | 0 | 0 | 0 | 0 | 0 | 0 | 0 | 0 | 1 | 1 | 0 | 1 | 0 | 0 | 0 | 7 | 17 | 50 | 0 | 2 | 2 | 7 | 0 | 1 | 0 | 0 | 0 | 0 | 0 | 0 | 0 | 2 | 0 | 0 | 0 | 0 | 0 | 0 | 0 | 0 | 470.5
MECS | pulp paper and printing 17T18 | 4 | 8 | 7 | 142 | 3 | 15 | 13 | 15 | 7 | 0 | 0 | 0 | 0 | 0 | 0 | 0 | 2 | 0 | 0 | 0 | 0 | 0 | 0 | 2 | 411 | 153 | 2 | 24 | 3 | 27 | 0 | 16 | 0 | 0 | 0 | 0 | 0 | 0 | 0 | 2 | 32 | 0 | 0 | 0 | 0 | 0 | 0 | 0 | 491.33 | 491.33 | [6 empty] | For biomass, we assume energy use is split evenly between boilers and non-boiler process heating (such as drying).
MECS | refined petroleum and coke 19 | 0 | 0 | 7 | 142 | 5 | 3 | 3 | 1 | 0 | 2 | 0 | 0 | 0 | 0 | 0 | 0 | 0 | 1 | 0 | 2 | 0 | 0 | 0 | 2 | 348 | 623 | 6 | 15 | 56 | 5 | 0 | 43 | 5 | 22 | 0 | 0 | 0 | 0 | 0 | 0 | 0 | 0 | 0 | 0 | 0 | 0 | 0 | 0
MECS | chemicals 20 | 14 | 21 | 43 | 278 | 56 | 40 | 19 | 41 | 0 | 0 | 0 | 0 | 0 | 0 | 0 | 0 | 3 | 0 | 0 | 1 | 1 | 0 | 0 | 2 | 1440 | 771 | 11 | 126 | 152 | 60 | 0 | 25 | 3 | 7 | 0 | 0 | 3 | 0 | 0 | 2 | 17 | 2 | 0 | 0 | 7 | 0 | 0 | 36
MECS | rubber and plastic products 22 | 8 | 21 | 24 | 114 | 5 | 32 | 22 | 15 | 0 | 0 | 0 | 0 | 0 | 0 | 0 | 0 | 0 | 0 | 0 | 0 | 0 | 0 | 0 | 0 | 43 | 27 | 0 | 7 | 3 | 24 | 0 | 2 | 0 | 0 | 0 | 2 | 0 | 0 | 0 | 2 | 0 | 0 | 0 | 0 | 0 | 0 | 0 | 0
MECS | glass and glass products 231 | 0 | 19 | 5 | 15 | 2 | 4 | 2 | 0 | 0 | 0 | 0 | 0 | 0 | 0 | 0 | 0 | 0 | 0 | 0 | 0 | 0 | 0 | 0 | 0 | 3 | 117 | 2 | 6 | 0 | 9 | 0 | 1 | 0 | 0 | 0 | 0 | 0 | 0 | 0 | 0 | 0 | 0 | 0 | 0 | 0 | 0 | 0 | 0
MECS | cement and other nonmetallic minerals 239 | 0 | 7 | 2 | 44 | 3 | 1 | 1 | 0 | 0 | 0 | 0 | 0 | 0 | 0 | 0 | 0 | 0 | 1 | 0 | 0 | 0 | 0 | 0 | 3 | 3 | 192 | 1 | 9 | 1 | 4 | 0 | 4 | 0 | 0 | 0 | 0 | 0 | 0 | 0 | 0 | 0 | 176 | 0 | 2 | 0 | 0 | 0 | 0 |  | 43.452
MECS | iron and steel 241 | 1 | 63 | 4 | 97.6197 | 32.3803 | 10 | 8 | 4 | 0 | 0 | 0 | 0 | 0 | 0 | 0 | 2 | 0 | 0 | 0 | 0 | 0 | 0 | 0 | 5 | 52 | 324 | 3 | 6 | 27 | 26 | 0 | 4 | 0 | 0 | 0 | 0 | 0 | 0 | 0 | 0 | 2 | 5 | 0 | 0 | 9 | 0 | 0 | 1
MECS | other metals 242 | 0 | 25 | 4 | 50.4737 | 54.5263 | 6 | 5 | 2 | 0 | 0 | 0 | 0 | 0 | 0 | 0 | 0 | 0 | 0 | 0 | 0 | 0 | 0 | 0 | 1 | 33 | 200 | 0 | 15 | 6 | 19 | 0 | 3 | 1 | 1 | 0 | 0 | 0 | 0 | 0 | 1 | 0 | 0 | 0 | 0 | 0 | 0 | 0 | 0
MECS | metal products except machinery and vehicles 25 | 1 | 22 | 3 | 66 | 9 | 20 | 12 | 10 | 0 | 0 | 0 | 0 | 0 | 0 | 0 | 0 | 0 | 0 | 0 | 0 | 0 | 0 | 0 | 2 | 51 | 175 | 0 | 3 | 2 | 40 | 0 | 4 | 0 | 0 | 0 | 1 | 0 | 1 | 0 | 2 | 0 | 0 | 0 | 0 | 0 | 0 | 0 | 0
MECS | computers and electronics 26 | 1 | 5 | 12 | 20 | 21 | 21 | 7 | 7 | 0 | 0 | 0 | 0 | 0 | 0 | 0 | 0 | 0 | 0 | 0 | 0 | 0 | 0 | 0 | 0 | 8 | 5 | 0 | 2 | 1 | 13 | 0 | 3 | 0 | 0 | 0 | 0 | 0 | 0 | 0 | 0 | 0 | 0 | 0 | 0 | 0 | 0 | 0 | 0
MECS | appliances and electrical equipment 27 | 0 | 5 | 1 | 15 | 4 | 7 | 3 | 4 | 0 | 0 | 0 | 0 | 0 | 0 | 0 | 0 | 0 | 0 | 0 | 0 | 0 | 0 | 0 | 0 | 5 | 16 | 0 | 2 | 1 | 10 | 0 | 3 | 0 | 0 | 0 | 0 | 0 | 0 | 0 | 0 | 0 | 0 | 0 | 0 | 0 | 0 | 0 | 0
MECS | other machinery 28 | 0 | 4 | 3 | 31 | 3 | 15 | 7 | 12 | 0 | 0 | 0 | 0 | 0 | 0 | 0 | 0 | 0 | 0 | 0 | 0 | 3 | 0 | 0 | 0 | 5 | 20 | 1 | 3 | 1 | 25 | 0 | 5 | 0 | 2 | 0 | 0 | 0 | 1 | 0 | 1 | 0 | 0 | 0 | 0 | 0 | 0 | 0 | 0
MECS | road vehicles 29 | 1 | 1 | 2 | 13 | 1 | 6 | 2 | 1 | 0 | 0 | 0 | 0 | 0 | 0 | 0 | 0 | 0 | 0 | 0 | 0 | 0 | 0 | 0 | 0 | 4 | 24 | 0 | 0 | 1 | 10 | 0 | 1 | 0 | 0 | 0 | 0 | 0 | 0 | 0 | 0 | 0 | 0 | 0 | 0 | 0 | 0 | 0 | 0
MECS | nonroad vehicles 30 | 0 | 4 | 3 | 9 | 1 | 8 | 5 | 1 | 0 | 0 | 0 | 0 | 0 | 0 | 0 | 0 | 0 | 0 | 0 | 0 | 0 | 0 | 0 | 0 | 9 | 6 | 0 | 0 | 1 | 9 | 0 | 2 | 0 | 0 | 0 | 0 | 0 | 0 | 0 | 0 | 0 | 0 | 0 | 0 | 0 | 0 | 0 | 0
MECS | other manufacturing 31T33 | 0 | 1 | 5 | 24 | 2 | 17 | 9.3333 | 5.6667 | 0 | 0 | 0 | 0 | 0 | 0 | 0 | 0 | 0 | 0 | 0 | 0 | 0 | 0 | 0 | 0 | 4 | 14 | 0 | 0 | 0 | 16 | 0 | 2 | 0 | 0 | 0 | 0 | 0 | 0 | 0 | 0 | 0 | 0 | 0 | 0 | 0 | 0 | 0 | 0 | 22.6
see notes below | energy pipelines and gas processing 352T353 | [11 empty] | 1 | [7 empty] | 1 | [7 empty] | 1 | [7 empty] | 1 | [7 empty] | 1 | [7 empty] | 1 |  |  |  |  | The energy here is assumed to be largely pipelines, not natural gas processing. Energy use is dominated by pumps to move fluid, which is machine drive. | bar: 10
see notes below | water and waste 36T39 | [8 empty] | 1 | [7 empty] | 1 | [7 empty] | 1 | [7 empty] | 1 | [7 empty] | 1 | [7 empty] | 1 | [7 empty] | See notes below on this sheet. | bar: 10
uses non-MECS EIA table | construction 41T43 | 10: 156.1992; 12: 52.0664 | 52.0664 | [16 empty] | 591.685 |  | 217.392 | [13 empty] | 20.682 | [16 empty] | Electricity and diesel use are assumed to be machine drive (construction equipment). Other fuels are assumed to provide process heat.
Note on MECS Rows / Categories
In cases where the EPS industry category is the sum of several MECS categories, we just take the most representative and/or largest MECS category, | [24 empty] | Note: "other nonprocess" covers several categories, as you can see in Table 5.2: in MECS, it sums
which simplifies the formulas greatly and shouldn't meaningfully affect the results, as all we care about here are the percentages of energy use by industrial process, | [24 empty] | onsite transportation, facility support, and onsite electricity generation (e.g., generators).
not the total quantities of energy use.
For non-manufacturing industries, the biggest contributor is mobile equipment like agricultural
Note on Excluded Energy Uses | [24 empty] | tractors, offroad construction equipment and mobile mining equipment. The file indst/PoONEUTiMEbIC
Nonprocess uses (building HVAC, on-site vehicles like farm vehicles and forklifts) are omitted. | [24 empty] | defines the share of other nonprocess equipment is mobile equipment. This is important because
Heating barns and greenhouses to grow animals and plants is considered a process use, not a non-process use, even though it is heating of buildings. | [24 empty] | both the technologies and policies for decarbonizing as well as the costs of these sources are quite
different from stationary equipment.
Note on Water and Waste Industry
Solid waste is dominated by vehicles (waste hauling trucks), which are considered nonprocess uses and are excluded.
Water treatment is mostly electricity, but fossil fuels are sometimes used for multi-effect distillation and flash distillation,
both of which involve boiling water. Since the fuel is being used to boil water, we categorize it as "boilers," even if the
equipment involved may not techically be a "boiler."
See Figure 8 on page 28 of the IEA Water-Energy Nexus report (2016) and the "Thermal" explanation on page 36, at:
https://iea.blob.core.windows.net/assets/e4a7e1a5-b6ed-4f36-911f-b0111e49aab9/WorldEnergyOutlook2016ExcerptWaterEnergyNexus.pdf
We arbitrarily assign "1" to boilers and "0" to other rows to achieve a 100% value for boilers.
For electricity, energy use is dominated by pumping and water transfer, which is machine drive, and even treatment steps use electricity for machine drive.
Note on C4: Dan O'Brien: added to enable financial policies driving boiler electrification
Note on J4: Dan O'Brien: added to enable financial policies driving boiler electrification

## indst heat consumption
|  | Temperature mapping |  |  |  |  | Share of all energy for heat at various temp bands
Industry Category | Share of all industry boiler/nonboiler heat | < 100°C | 100-200°C | 200-500°C | 500-1000°C | > 1000°C | < 100°C | 100-200°C | 200-500°C | 500-1000°C | > 1000°C | QTR PH loss share (Ref 36)
agriculture and forestry 01T03 | 4.109% | 100% | 0% | 0% | 0% | 0% | 18.63% | 0% | 0% | 0% | 0% | 39%
coal mining 05 | 0% | 100% | 0% | 0% | 0% | 0% | 0% | 0% | 0% | 0% | 0% | 39%
oil and gas extraction 06 | 4.081% | 7.692% | 25.21% | 53.21% | 13.89% | 0% | 1.423% | 5.473% | 5.537% | 7.022% | 0% | 18%
other mining and quarrying 07T08 | 2.308% | 100% | 0% | 0% | 0% | 0% | 10.46% | 0% | 0% | 0% | 0% | 39%
food beverage and tobacco 10T12 | 9.759% | 23.33% | 25.56% | 51.11% | 0% | 0% | 10.32% | 13.27% | 12.72% | 0% | 0% | 56%
textiles apparel and leather 13T15 | 0.3206% | 47.27% | 17.58% | 35.15% | 0% | 0% | 0.687% | 0.2997% | 0.2874% | 0% | 0% | 56%
wood products 16 | 5.85% | 11.76% | 29.41% | 58.82% | 0% | 0% | 3.12% | 9.154% | 8.777% | 0% | 0% | 72%
pulp paper and printing 17T18 | 17.09% | 34.67% | 20.44% | 41.56% | 3.333% | 0% | 26.86% | 18.59% | 18.12% | 7.059% | 0% | 72%
refined petroleum and coke 19 | 10.7% | 7.692% | 25.21% | 53.21% | 13.89% | 0% | 3.73% | 14.35% | 14.51% | 18.41% | 0% | 18%
chemicals 20 | 24.34% | 7.692% | 25.21% | 53.21% | 13.89% | 0% | 8.489% | 32.65% | 33.03% | 41.89% | 0% | 23%
rubber and plastic products 22 | 1.058% | 7.692% | 25.21% | 53.21% | 13.89% | 0% | 0.3689% | 1.419% | 1.435% | 1.82% | 0% | 23%
glass and glass products 231 | 1.485% | 0% | 0% | 1.282% | 6.41% | 92.31% | 0% | 0% | 0.04857% | 1.18% | 11.56% | 55%
cement and other nonmetallic minerals 239 | 4.514% | 4.396% | 0% | 4.212% | 21.06% | 70.33% | 0.8996% | 0% | 0.485% | 11.78% | 26.76% | 39%
iron and steel 241 | 4.776% | 0.565% | 0.3766% | 1.13% | 1.883% | 96.05% | 0.1223% | 0.09571% | 0.1376% | 1.114% | 38.67% | 46%
other metals 242 | 2.778% | 0% | 19.79% | 41.67% | 10.42% | 28.13% | 0% | 2.925% | 2.952% | 3.585% | 6.586% | 45%
metal products except machinery and vehicles 25 | 2.661% | 10% | 6.667% | 15.42% | 10.42% | 57.5% | 1.206% | 0.9436% | 1.046% | 3.434% | 12.9% | 36%
computers and electronics 26 | 0.203% | 32.56% | 6.977% | 17.44% | 17.44% | 25.58% | 0.2997% | 0.07535% | 0.09031% | 0.4387% | 0.4378% | 35%
appliances and electrical equipment 27 | 0.2778% | 32.56% | 6.977% | 17.44% | 17.44% | 25.58% | 0.4101% | 0.1031% | 0.1236% | 0.6004% | 0.5991% | 35%
other machinery 28 | 0.3313% | 32.56% | 6.977% | 17.44% | 17.44% | 25.58% | 0.4889% | 0.1229% | 0.1474% | 0.7158% | 0.7143% | 34%
road vehicles 29 | 0.3206% | 41.86% | 13.18% | 26.36% | 0% | 18.6% | 0.6084% | 0.2247% | 0.2155% | 0% | 0.5027% | 35%
nonroad vehicles 30 | 0.203% | 41.86% | 13.18% | 26.36% | 0% | 18.6% | 0.3853% | 0.1423% | 0.1365% | 0% | 0.3184% | 35%
other manufacturing 31T33 | 0.4445% | 32.56% | 6.977% | 17.44% | 17.44% | 25.58% | 0.6561% | 0.165% | 0.1977% | 0.9606% | 0.9585% | 39%
energy pipelines and gas processing 352T353 | 0% | 100% | 0% | 0% | 0% | 0% | 0% | 0% | 0% | 0% | 0% | 39%
water and waste 36T39 | 0.06411% | 100% | 0% | 0% | 0% | 0% | 0.2907% | 0% | 0% | 0% | 0% | 39%
construction 41T43 | 2.323% | 100% | 0% | 0% | 0% | 0% | 10.53% | 0% | 0% | 0% | 0% | 39%
* from indst/BPFUbIP file
Note on N3: Dan O'Brien: T6: Process-heating energy losses within sector, US DOE QTR 2015 Table 6.I.1 (Ref 36), mapped to this file's industry rows. Direct matches: food&bev 56%, textiles 56%, forest products 72% (wood + pulp/paper), refining 18%, chemicals 23%, plastics/rubber 23%, glass 55%, cement 39%, iron&steel 46%, alumina/aluminum 45% (other metals), fabricated metals 36% (metal products), computers/electronics 35%, machinery 34%, transport equipment 35%, Other Mfg 39%. Proxies flagged in individual cell notes. Used by the delivered-efficiency benchmark on 'Combustion Efficiency' rows 142-148.
Note on N4: Dan O'Brien: Non-manufacturing (agriculture/forestry): QTR 'Other Mfg' 39% used as proxy.
Note on N5: Dan O'Brien: Non-manufacturing (coal mining): 'Other Mfg' proxy; zero heat share, no effect.
Note on N6: Dan O'Brien: Oil & gas extraction: petroleum refining (18%) used as proxy — same fired-heater equipment class.
Note on N7: Dan O'Brien: Non-manufacturing (mining): 'Other Mfg' proxy.
Note on N10: Dan O'Brien: Forest products 72%. CAVEAT: dominated by biomass/black-liquor recovery boilers and steam systems, not NG furnace containment — biases the 200-500 C benchmark low. See 'Combustion Efficiency' C146 note.
Note on N11: Dan O'Brien: Forest products 72% — same caveat as wood products (N10).
Note on N26: Dan O'Brien: Non-manufacturing: 'Other Mfg' proxy; zero heat share.
Note on N27: Dan O'Brien: Non-manufacturing: 'Other Mfg' proxy.
Note on N28: Dan O'Brien: Non-manufacturing (construction): 'Other Mfg' proxy.