## About
IFTQfEERP Industrial Fuel Types Qualifying for Early Equipment Retirement Policy
Source: | None needed
Notes
This variable designates which industrial fuel types qualify for the
early retirement policy in the industrial sector. By default, we assume fossil
fueled equipment will qualify, as governments can design pollution standards
or other policies that result in early retirement of industrial equipment.
One could instead specify one type of equipment (for example coal)
or all fuels to represent different types of policies.

## IFTQfEERP
Unit: dimensionless | Elasticity
electricity if | 0
hard coal if | 1
natural gas if | 1
biomass if | 1
petroleum diesel if | 1
heat if | 0
crude oil if | 1
heavy or residual fuel oil if | 1
LPG propane or butane if | 1
hydrogen if | 0