Government Revenue Accounting | Clean Materials Support | GRA for Industry Clean Materials Support | deficit spending |  | Deficit Spending |  | 3275 | Yes |  | GRA indst clean materials support | 0 | 10 | 1 | weight | **Description:** This setting is one of several "Government Revenue Accounting" control settings that help determine how the government accounts for certain changes in its cash flow (such as increased or decreased tax revenues or subsidy payments). These settings allow for new revenue or spending to be allocated to different purposes by designating shareweights to each accounting purpose. The accounting purposes are: **Regular Spending** increasing this weight means the government will use increased revenue (or account account for increased spending) by increasing (or decreasing) spending on its normal budget (e.g., activities such as defense, education, and administrative expenses). **Budget Deficit** increasing this weight means government will use increased revenue (or account for increased spending) on the deficit, shrinking (or growing) the national debt (with associated implications for interest payments)grow or shrink the national debt (with associated implications for interest payments). **Household Taxes** increasing this weight means the government will use increased revenue (or account for increased spending) to decrease (or increase) taxes on households. A "climate dividend" is considered to be a decrease in household taxes. **Payroll Taxes** increasing this weight means government will use increased revenue (or account for increased spending) to decrease (or increase) payroll taxes. **Corporate Taxes** increasing this weight means government will use increased revenue (or account for increased spending) to decrease (or increase) corporate taxes. // **Guidance for setting values:** This value is set as a weight (1 to 10) for each accounting purpose, in order to indicate how the increased revenue (or spending) from this policy should be allocated among the five revenue accounting options. The share of the change in cash flow allocated to each revenue accounting option is calculated as that option's weight divided by the total of the weights assigned to all options. If every purpose is assigned zero weight, they all receive an equal share of the change in cash flow. | io-model.html
Government Revenue Accounting | Clean Materials Support | GRA for Industry Clean Materials Support | household taxes |  | Household Taxes |  | 3276 | Yes |  | GRA indst clean materials support | 0 | 10 | 1 | weight | **Description:** This setting is one of several "Government Revenue Accounting" control settings that help determine how the government accounts for certain changes in its cash flow (such as increased or decreased tax revenues or subsidy payments). These settings allow for new revenue or spending to be allocated to different purposes by designating shareweights to each accounting purpose. The accounting purposes are: **Regular Spending** increasing this weight means the government will use increased revenue (or account account for increased spending) by increasing (or decreasing) spending on its normal budget (e.g., activities such as defense, education, and administrative expenses). **Budget Deficit** increasing this weight means government will use increased revenue (or account for increased spending) on the deficit, shrinking (or growing) the national debt (with associated implications for interest payments)grow or shrink the national debt (with associated implications for interest payments). **Household Taxes** increasing this weight means the government will use increased revenue (or account for increased spending) to decrease (or increase) taxes on households. A "climate dividend" is considered to be a decrease in household taxes. **Payroll Taxes** increasing this weight means government will use increased revenue (or account for increased spending) to decrease (or increase) payroll taxes. **Corporate Taxes** increasing this weight means government will use increased revenue (or account for increased spending) to decrease (or increase) corporate taxes. // **Guidance for setting values:** This value is set as a weight (1 to 10) for each accounting purpose, in order to indicate how the increased revenue (or spending) from this policy should be allocated among the five revenue accounting options. The share of the change in cash flow allocated to each revenue accounting option is calculated as that option's weight divided by the total of the weights assigned to all options. If every purpose is assigned zero weight, they all receive an equal share of the change in cash flow. | io-model.html
Government Revenue Accounting | Clean Materials Support | GRA for Industry Clean Materials Support | payroll taxes |  | Payroll Taxes |  | 3277 | Yes |  | GRA indst clean materials support | 0 | 10 | 1 | weight | **Description:** This setting is one of several "Government Revenue Accounting" control settings that help determine how the government accounts for certain changes in its cash flow (such as increased or decreased tax revenues or subsidy payments). These settings allow for new revenue or spending to be allocated to different purposes by designating shareweights to each accounting purpose. The accounting purposes are: **Regular Spending** increasing this weight means the government will use increased revenue (or account account for increased spending) by increasing (or decreasing) spending on its normal budget (e.g., activities such as defense, education, and administrative expenses). **Budget Deficit** increasing this weight means government will use increased revenue (or account for increased spending) on the deficit, shrinking (or growing) the national debt (with associated implications for interest payments)grow or shrink the national debt (with associated implications for interest payments). **Household Taxes** increasing this weight means the government will use increased revenue (or account for increased spending) to decrease (or increase) taxes on households. A "climate dividend" is considered to be a decrease in household taxes. **Payroll Taxes** increasing this weight means government will use increased revenue (or account for increased spending) to decrease (or increase) payroll taxes. **Corporate Taxes** increasing this weight means government will use increased revenue (or account for increased spending) to decrease (or increase) corporate taxes. // **Guidance for setting values:** This value is set as a weight (1 to 10) for each accounting purpose, in order to indicate how the increased revenue (or spending) from this policy should be allocated among the five revenue accounting options. The share of the change in cash flow allocated to each revenue accounting option is calculated as that option's weight divided by the total of the weights assigned to all options. If every purpose is assigned zero weight, they all receive an equal share of the change in cash flow. | io-model.html
Government Revenue Accounting | Clean Materials Support | GRA for Industry Clean Materials Support | corporate taxes |  | Corporate Taxes |  | 3278 | Yes |  | GRA indst clean materials support | 0 | 10 | 1 | weight | **Description:** This setting is one of several "Government Revenue Accounting" control settings that help determine how the government accounts for certain changes in its cash flow (such as increased or decreased tax revenues or subsidy payments). These settings allow for new revenue or spending to be allocated to different purposes by designating shareweights to each accounting purpose. The accounting purposes are: **Regular Spending** increasing this weight means the government will use increased revenue (or account account for increased spending) by increasing (or decreasing) spending on its normal budget (e.g., activities such as defense, education, and administrative expenses). **Budget Deficit** increasing this weight means government will use increased revenue (or account for increased spending) on the deficit, shrinking (or growing) the national debt (with associated implications for interest payments)grow or shrink the national debt (with associated implications for interest payments). **Household Taxes** increasing this weight means the government will use increased revenue (or account for increased spending) to decrease (or increase) taxes on households. A "climate dividend" is considered to be a decrease in household taxes. **Payroll Taxes** increasing this weight means government will use increased revenue (or account for increased spending) to decrease (or increase) payroll taxes. **Corporate Taxes** increasing this weight means government will use increased revenue (or account for increased spending) to decrease (or increase) corporate taxes. // **Guidance for setting values:** This value is set as a weight (1 to 10) for each accounting purpose, in order to indicate how the increased revenue (or spending) from this policy should be allocated among the five revenue accounting options. The share of the change in cash flow allocated to each revenue accounting option is calculated as that option's weight divided by the total of the weights assigned to all options. If every purpose is assigned zero weight, they all receive an equal share of the change in cash flow. | io-model.html
Government Revenue Accounting | National Debt Interest | GRA for National Debt Interest | regular spending |  | Regular Spending |  | 3279 | Yes |  | GRA national debt interest | 0 | 10 | 1 | weight | **Description:** This setting is one of several "Government Revenue Accounting" control settings that help determine how the government accounts for certain changes in its cash flow (such as increased or decreased tax revenues or subsidy payments). These settings allow for new revenue or spending to be allocated to different purposes by designating shareweights to each accounting purpose. The accounting purposes are: **Regular Spending** increasing this weight means the government will use increased revenue (or account account for increased spending) by increasing (or decreasing) spending on its normal budget (e.g., activities such as defense, education, and administrative expenses). **Budget Deficit** increasing this weight means government will use increased revenue (or account for increased spending) on the deficit, shrinking (or growing) the national debt (with associated implications for interest payments)grow or shrink the national debt (with associated implications for interest payments). **Household Taxes** increasing this weight means the government will use increased revenue (or account for increased spending) to decrease (or increase) taxes on households. A "climate dividend" is considered to be a decrease in household taxes. **Payroll Taxes** increasing this weight means government will use increased revenue (or account for increased spending) to decrease (or increase) payroll taxes. **Corporate Taxes** increasing this weight means government will use increased revenue (or account for increased spending) to decrease (or increase) corporate taxes. // **Guidance for setting values:** This value is set as a weight (1 to 10) for each accounting purpose, in order to indicate how the increased revenue (or spending) from this policy should be allocated among the five revenue accounting options. The share of the change in cash flow allocated to each revenue accounting option is calculated as that option's weight divided by the total of the weights assigned to all options. If every purpose is assigned zero weight, they all receive an equal share of the change in cash flow. | io-model.html
Government Revenue Accounting | National Debt Interest | GRA for National Debt Interest | deficit spending |  | Budget Deficit |  | 3280 | Yes |  | GRA national debt interest | 0 | 10 | 1 | weight | **Description:** This setting is one of several "Government Revenue Accounting" control settings that help determine how the government accounts for certain changes in its cash flow (such as increased or decreased tax revenues or subsidy payments). These settings allow for new revenue or spending to be allocated to different purposes by designating shareweights to each accounting purpose. The accounting purposes are: **Regular Spending** increasing this weight means the government will use increased revenue (or account account for increased spending) by increasing (or decreasing) spending on its normal budget (e.g., activities such as defense, education, and administrative expenses). **Budget Deficit** increasing this weight means government will use increased revenue (or account for increased spending) on the deficit, shrinking (or growing) the national debt (with associated implications for interest payments)grow or shrink the national debt (with associated implications for interest payments). **Household Taxes** increasing this weight means the government will use increased revenue (or account for increased spending) to decrease (or increase) taxes on households. A "climate dividend" is considered to be a decrease in household taxes. **Payroll Taxes** increasing this weight means government will use increased revenue (or account for increased spending) to decrease (or increase) payroll taxes. **Corporate Taxes** increasing this weight means government will use increased revenue (or account for increased spending) to decrease (or increase) corporate taxes. // **Guidance for setting values:** This value is set as a weight (1 to 10) for each accounting purpose, in order to indicate how the increased revenue (or spending) from this policy should be allocated among the five revenue accounting options. The share of the change in cash flow allocated to each revenue accounting option is calculated as that option's weight divided by the total of the weights assigned to all options. If every purpose is assigned zero weight, they all receive an equal share of the change in cash flow. | io-model.html
Government Revenue Accounting | National Debt Interest | GRA for National Debt Interest | household taxes |  | Household Taxes |  | 3281 | Yes |  | GRA national debt interest | 0 | 10 | 1 | weight | **Description:** This setting is one of several "Government Revenue Accounting" control settings that help determine how the government accounts for certain changes in its cash flow (such as increased or decreased tax revenues or subsidy payments). These settings allow for new revenue or spending to be allocated to different purposes by designating shareweights to each accounting purpose. The accounting purposes are: **Regular Spending** increasing this weight means the government will use increased revenue (or account account for increased spending) by increasing (or decreasing) spending on its normal budget (e.g., activities such as defense, education, and administrative expenses). **Budget Deficit** increasing this weight means government will use increased revenue (or account for increased spending) on the deficit, shrinking (or growing) the national debt (with associated implications for interest payments)grow or shrink the national debt (with associated implications for interest payments). **Household Taxes** increasing this weight means the government will use increased revenue (or account for increased spending) to decrease (or increase) taxes on households. A "climate dividend" is considered to be a decrease in household taxes. **Payroll Taxes** increasing this weight means government will use increased revenue (or account for increased spending) to decrease (or increase) payroll taxes. **Corporate Taxes** increasing this weight means government will use increased revenue (or account for increased spending) to decrease (or increase) corporate taxes. // **Guidance for setting values:** This value is set as a weight (1 to 10) for each accounting purpose, in order to indicate how the increased revenue (or spending) from this policy should be allocated among the five revenue accounting options. The share of the change in cash flow allocated to each revenue accounting option is calculated as that option's weight divided by the total of the weights assigned to all options. If every purpose is assigned zero weight, they all receive an equal share of the change in cash flow. | io-model.html
Government Revenue Accounting | National Debt Interest | GRA for National Debt Interest | payroll taxes |  | Payroll Taxes |  | 3282 | Yes |  | GRA national debt interest | 0 | 10 | 1 | weight | **Description:** This setting is one of several "Government Revenue Accounting" control settings that help determine how the government accounts for certain changes in its cash flow (such as increased or decreased tax revenues or subsidy payments). These settings allow for new revenue or spending to be allocated to different purposes by designating shareweights to each accounting purpose. The accounting purposes are: **Regular Spending** increasing this weight means the government will use increased revenue (or account account for increased spending) by increasing (or decreasing) spending on its normal budget (e.g., activities such as defense, education, and administrative expenses). **Budget Deficit** increasing this weight means government will use increased revenue (or account for increased spending) on the deficit, shrinking (or growing) the national debt (with associated implications for interest payments)grow or shrink the national debt (with associated implications for interest payments). **Household Taxes** increasing this weight means the government will use increased revenue (or account for increased spending) to decrease (or increase) taxes on households. A "climate dividend" is considered to be a decrease in household taxes. **Payroll Taxes** increasing this weight means government will use increased revenue (or account for increased spending) to decrease (or increase) payroll taxes. **Corporate Taxes** increasing this weight means government will use increased revenue (or account for increased spending) to decrease (or increase) corporate taxes. // **Guidance for setting values:** This value is set as a weight (1 to 10) for each accounting purpose, in order to indicate how the increased revenue (or spending) from this policy should be allocated among the five revenue accounting options. The share of the change in cash flow allocated to each revenue accounting option is calculated as that option's weight divided by the total of the weights assigned to all options. If every purpose is assigned zero weight, they all receive an equal share of the change in cash flow. | io-model.html
Government Revenue Accounting | National Debt Interest | GRA for National Debt Interest | corporate taxes |  | Corporate Income Taxes |  | 3283 | Yes |  | GRA national debt interest | 0 | 10 | 1 | weight | **Description:** This setting is one of several "Government Revenue Accounting" control settings that help determine how the government accounts for certain changes in its cash flow (such as increased or decreased tax revenues or subsidy payments). These settings allow for new revenue or spending to be allocated to different purposes by designating shareweights to each accounting purpose. The accounting purposes are: **Regular Spending** increasing this weight means the government will use increased revenue (or account account for increased spending) by increasing (or decreasing) spending on its normal budget (e.g., activities such as defense, education, and administrative expenses). **Budget Deficit** increasing this weight means government will use increased revenue (or account for increased spending) on the deficit, shrinking (or growing) the national debt (with associated implications for interest payments)grow or shrink the national debt (with associated implications for interest payments). **Household Taxes** increasing this weight means the government will use increased revenue (or account for increased spending) to decrease (or increase) taxes on households. A "climate dividend" is considered to be a decrease in household taxes. **Payroll Taxes** increasing this weight means government will use increased revenue (or account for increased spending) to decrease (or increase) payroll taxes. **Corporate Taxes** increasing this weight means government will use increased revenue (or account for increased spending) to decrease (or increase) corporate taxes. // **Guidance for setting values:** This value is set as a weight (1 to 10) for each accounting purpose, in order to indicate how the increased revenue (or spending) from this policy should be allocated among the five revenue accounting options. The share of the change in cash flow allocated to each revenue accounting option is calculated as that option's weight divided by the total of the weights assigned to all options. If every purpose is assigned zero weight, they all receive an equal share of the change in cash flow. | io-model.html
Government Revenue Accounting | Remaining Government Cash Flows | GRA for Remaining Government Cash Flow Changes | regular spending |  | Regular Spending |  | 3284 | Yes |  | GRA remaining cash flow changes | 0 | 10 | 1 | weight | **Description:** This setting is one of several "Government Revenue Accounting" control settings that help determine how the government accounts for certain changes in its cash flow (such as increased or decreased tax revenues or subsidy payments). These settings allow for new revenue or spending to be allocated to different purposes by designating shareweights to each accounting purpose. The accounting purposes are: **Regular Spending** increasing this weight means the government will use increased revenue (or account account for increased spending) by increasing (or decreasing) spending on its normal budget (e.g., activities such as defense, education, and administrative expenses). **Budget Deficit** increasing this weight means government will use increased revenue (or account for increased spending) on the deficit, shrinking (or growing) the national debt (with associated implications for interest payments)grow or shrink the national debt (with associated implications for interest payments). **Household Taxes** increasing this weight means the government will use increased revenue (or account for increased spending) to decrease (or increase) taxes on households. A "climate dividend" is considered to be a decrease in household taxes. **Payroll Taxes** increasing this weight means government will use increased revenue (or account for increased spending) to decrease (or increase) payroll taxes. **Corporate Taxes** increasing this weight means government will use increased revenue (or account for increased spending) to decrease (or increase) corporate taxes. // **Guidance for setting values:** This value is set as a weight (1 to 10) for each accounting purpose, in order to indicate how the increased revenue (or spending) from this policy should be allocated among the five revenue accounting options. The share of the change in cash flow allocated to each revenue accounting option is calculated as that option's weight divided by the total of the weights assigned to all options. If every purpose is assigned zero weight, they all receive an equal share of the change in cash flow. | io-model.html
Government Revenue Accounting | Remaining Government Cash Flows | GRA for Remaining Government Cash Flow Changes | deficit spending |  | Budget Deficit |  | 3285 | Yes |  | GRA remaining cash flow changes | 0 | 10 | 1 | weight | **Description:** This setting is one of several "Government Revenue Accounting" control settings that help determine how the government accounts for certain changes in its cash flow (such as increased or decreased tax revenues or subsidy payments). These settings allow for new revenue or spending to be allocated to different purposes by designating shareweights to each accounting purpose. The accounting purposes are: **Regular Spending** increasing this weight means the government will use increased revenue (or account account for increased spending) by increasing (or decreasing) spending on its normal budget (e.g., activities such as defense, education, and administrative expenses). **Budget Deficit** increasing this weight means government will use increased revenue (or account for increased spending) on the deficit, shrinking (or growing) the national debt (with associated implications for interest payments)grow or shrink the national debt (with associated implications for interest payments). **Household Taxes** increasing this weight means the government will use increased revenue (or account for increased spending) to decrease (or increase) taxes on households. A "climate dividend" is considered to be a decrease in household taxes. **Payroll Taxes** increasing this weight means government will use increased revenue (or account for increased spending) to decrease (or increase) payroll taxes. **Corporate Taxes** increasing this weight means government will use increased revenue (or account for increased spending) to decrease (or increase) corporate taxes. // **Guidance for setting values:** This value is set as a weight (1 to 10) for each accounting purpose, in order to indicate how the increased revenue (or spending) from this policy should be allocated among the five revenue accounting options. The share of the change in cash flow allocated to each revenue accounting option is calculated as that option's weight divided by the total of the weights assigned to all options. If every purpose is assigned zero weight, they all receive an equal share of the change in cash flow. | io-model.html
Government Revenue Accounting | Remaining Government Cash Flows | GRA for Remaining Government Cash Flow Changes | household taxes |  | Household Taxes |  | 3286 | Yes |  | GRA remaining cash flow changes | 0 | 10 | 1 | weight | **Description:** This setting is one of several "Government Revenue Accounting" control settings that help determine how the government accounts for certain changes in its cash flow (such as increased or decreased tax revenues or subsidy payments). These settings allow for new revenue or spending to be allocated to different purposes by designating shareweights to each accounting purpose. The accounting purposes are: **Regular Spending** increasing this weight means the government will use increased revenue (or account account for increased spending) by increasing (or decreasing) spending on its normal budget (e.g., activities such as defense, education, and administrative expenses). **Budget Deficit** increasing this weight means government will use increased revenue (or account for increased spending) on the deficit, shrinking (or growing) the national debt (with associated implications for interest payments)grow or shrink the national debt (with associated implications for interest payments). **Household Taxes** increasing this weight means the government will use increased revenue (or account for increased spending) to decrease (or increase) taxes on households. A "climate dividend" is considered to be a decrease in household taxes. **Payroll Taxes** increasing this weight means government will use increased revenue (or account for increased spending) to decrease (or increase) payroll taxes. **Corporate Taxes** increasing this weight means government will use increased revenue (or account for increased spending) to decrease (or increase) corporate taxes. // **Guidance for setting values:** This value is set as a weight (1 to 10) for each accounting purpose, in order to indicate how the increased revenue (or spending) from this policy should be allocated among the five revenue accounting options. The share of the change in cash flow allocated to each revenue accounting option is calculated as that option's weight divided by the total of the weights assigned to all options. If every purpose is assigned zero weight, they all receive an equal share of the change in cash flow. | io-model.html
Government Revenue Accounting | Remaining Government Cash Flows | GRA for Remaining Government Cash Flow Changes | payroll taxes |  | Payroll Taxes |  | 3287 | Yes |  | GRA remaining cash flow changes | 0 | 10 | 1 | weight | **Description:** This setting is one of several "Government Revenue Accounting" control settings that help determine how the government accounts for certain changes in its cash flow (such as increased or decreased tax revenues or subsidy payments). These settings allow for new revenue or spending to be allocated to different purposes by designating shareweights to each accounting purpose. The accounting purposes are: **Regular Spending** increasing this weight means the government will use increased revenue (or account account for increased spending) by increasing (or decreasing) spending on its normal budget (e.g., activities such as defense, education, and administrative expenses). **Budget Deficit** increasing this weight means government will use increased revenue (or account for increased spending) on the deficit, shrinking (or growing) the national debt (with associated implications for interest payments)grow or shrink the national debt (with associated implications for interest payments). **Household Taxes** increasing this weight means the government will use increased revenue (or account for increased spending) to decrease (or increase) taxes on households. A "climate dividend" is considered to be a decrease in household taxes. **Payroll Taxes** increasing this weight means government will use increased revenue (or account for increased spending) to decrease (or increase) payroll taxes. **Corporate Taxes** increasing this weight means government will use increased revenue (or account for increased spending) to decrease (or increase) corporate taxes. // **Guidance for setting values:** This value is set as a weight (1 to 10) for each accounting purpose, in order to indicate how the increased revenue (or spending) from this policy should be allocated among the five revenue accounting options. The share of the change in cash flow allocated to each revenue accounting option is calculated as that option's weight divided by the total of the weights assigned to all options. If every purpose is assigned zero weight, they all receive an equal share of the change in cash flow. | io-model.html
Government Revenue Accounting | Remaining Government Cash Flows | GRA for Remaining Government Cash Flow Changes | corporate taxes |  | Corporate Income Taxes |  | 3288 | Yes |  | GRA remaining cash flow changes | 0 | 10 | 1 | weight | **Description:** This setting is one of several "Government Revenue Accounting" control settings that help determine how the government accounts for certain changes in its cash flow (such as increased or decreased tax revenues or subsidy payments). These settings allow for new revenue or spending to be allocated to different purposes by designating shareweights to each accounting purpose. The accounting purposes are: **Regular Spending** increasing this weight means the government will use increased revenue (or account account for increased spending) by increasing (or decreasing) spending on its normal budget (e.g., activities such as defense, education, and administrative expenses). **Budget Deficit** increasing this weight means government will use increased revenue (or account for increased spending) on the deficit, shrinking (or growing) the national debt (with associated implications for interest payments)grow or shrink the national debt (with associated implications for interest payments). **Household Taxes** increasing this weight means the government will use increased revenue (or account for increased spending) to decrease (or increase) taxes on households. A "climate dividend" is considered to be a decrease in household taxes. **Payroll Taxes** increasing this weight means government will use increased revenue (or account for increased spending) to decrease (or increase) payroll taxes. **Corporate Taxes** increasing this weight means government will use increased revenue (or account for increased spending) to decrease (or increase) corporate taxes. // **Guidance for setting values:** This value is set as a weight (1 to 10) for each accounting purpose, in order to indicate how the increased revenue (or spending) from this policy should be allocated among the five revenue accounting options. The share of the change in cash flow allocated to each revenue accounting option is calculated as that option's weight divided by the total of the weights assigned to all options. If every purpose is assigned zero weight, they all receive an equal share of the change in cash flow. | io-model.html
Control Settings | COVID-19 Recession | EGGRA Boolean Use Exogenous GDP Growth Rate Adjustment |  |  |  |  | 3289 | No |  | settings exogenous GDP adjustment | 0 | 1 | 1 | on/off | **Description:** This control setting is not used in the U.S. EPS at present, but it could be used to enable or disable the impacts of a or disables the GDP impact of a recession or other GDP-impacting event not accounted for in the energy use input data files. It was previously used to model the recession caused by SARS-CoV-2 (COVID-19).
Control Settings | Use 20-Year GWP Values | BUTYGV Boolean Use Twenty Year GWP Values |  |  |  |  | 3290 | No |  |  | 0 | 1 | 1 | on/off | **Description:** Non-CO2 GHGs are converted to CO2 equivalent by comparing their warming power per unit mass to that of CO2. This ratio is called a gas' Global Warming Potential (GWP). Since different GHGs have different atmospheric lifetimes, the ratio is not static, so GWP values are defined as the cumulative warming effect over a particular timeframe. By default, the EPS uses 100-year GWP values, i.e., reflecting the ratio of the warming caused by a non-CO2 GHG to CO2 over a 100-year period after the pollutant is emitted. This is the most common timeframe used in policymaking and in the literature. Enabling this control setting switches to 20-year GWP values, the second-most-common timeframe used in the literature. Except for F-gases, non-CO2 GHGs will appear more important when using 20-year GWP values because they have shorter atmospheric lifetimes than CO2. // Note that F-gases in the model are a mixture of many gases, not a single chemical species. Input data on F-gases was available in 100-year GWP terms and cannot be converted to 20-year GWP values because of the unknown breakdown of the F-gas mixture. _Therefore, F-gases are always expressed in 100-year GWP terms, ignoring this lever setting._
Control Settings | Data Center Load Growth Assumption | DCLGA Data Center Load Growth Assumption |  |  |  |  | 3291 | Yes |  |  | 0 | 1 | 1 | 1=Low,0=Medium,2=High | **Description:** This control setting indicates what data center load growth projection is used. This selection applies to both the Current Policies baseline and any policy scenario you select. In the near-term, we scale our low-, medium-, and high-demand projections using low/medium/high forecasts from EPRI. After 2030, we scale our low-demand forecast by the Energy Information Administration's Annual Energy Outlook and our medium- and high-demand forecasts by the central/high scenarios from Evolved Energy's Annual Decarbonization Perspective.
District Heat and Hydrogen | Green Hydrogen Requirement | Required Green Share of Hydrogen Demand by Sector | transportation sector |  | Transportation Sector |  | 3292 | Yes | Clean Hydrogen Requirement | hydgn green hydrogen requirement | 0 | 1 | 0.01 | % of sector hydrogen use | **Description:** This policy requires that at least the chosen share of the selected sector's hydrogen use be green hydrogen, made by electrolysis with dedicated clean electricity. Hydrogen producers build and run enough green capacity to meet it, and the sector pays the blended price of the hydrogen it buys. The requirement covers all of the sector's hydrogen use, including existing feedstock uses such as refining and ammonia. // **Guidance for setting values:** The EU Renewable Energy Directive (RED III) requires renewable fuels of non-biological origin to supply at least 42% of the hydrogen used in industry by 2030 and 60% by 2035. Hydrogen used to make conventional transport fuels, as in refineries, is left out of that count, so a RED III style target expressed as a share of all industrial hydrogen is the target times one minus the refinery share of industrial hydrogen use.
District Heat and Hydrogen | Green Hydrogen Requirement | Required Green Share of Hydrogen Demand by Sector | electricity sector |  | Electricity Sector |  | 3293 | Yes | Clean Hydrogen Requirement | hydgn green hydrogen requirement | 0 | 1 | 0.01 | % of sector hydrogen use | **Description:** This policy requires that at least the chosen share of the selected sector's hydrogen use be green hydrogen, made by electrolysis with dedicated clean electricity. Hydrogen producers build and run enough green capacity to meet it, and the sector pays the blended price of the hydrogen it buys. The requirement covers all of the sector's hydrogen use, including existing feedstock uses such as refining and ammonia. // **Guidance for setting values:** The EU Renewable Energy Directive (RED III) requires renewable fuels of non-biological origin to supply at least 42% of the hydrogen used in industry by 2030 and 60% by 2035. Hydrogen used to make conventional transport fuels, as in refineries, is left out of that count, so a RED III style target expressed as a share of all industrial hydrogen is the target times one minus the refinery share of industrial hydrogen use.
District Heat and Hydrogen | Green Hydrogen Requirement | Required Green Share of Hydrogen Demand by Sector | residential buildings sector |  | Residential Bldg Sector |  | 3294 | No | Clean Hydrogen Requirement | hydgn green hydrogen requirement | 0 | 1 | 0.01 | % of sector hydrogen use | **Description:** This policy requires that at least the chosen share of the selected sector's hydrogen use be green hydrogen, made by electrolysis with dedicated clean electricity. Hydrogen producers build and run enough green capacity to meet it, and the sector pays the blended price of the hydrogen it buys. The requirement covers all of the sector's hydrogen use, including existing feedstock uses such as refining and ammonia. // **Guidance for setting values:** The EU Renewable Energy Directive (RED III) requires renewable fuels of non-biological origin to supply at least 42% of the hydrogen used in industry by 2030 and 60% by 2035. Hydrogen used to make conventional transport fuels, as in refineries, is left out of that count, so a RED III style target expressed as a share of all industrial hydrogen is the target times one minus the refinery share of industrial hydrogen use.
District Heat and Hydrogen | Green Hydrogen Requirement | Required Green Share of Hydrogen Demand by Sector | commercial buildings sector |  | Commercial Bldg Sector |  | 3295 | No | Clean Hydrogen Requirement | hydgn green hydrogen requirement | 0 | 1 | 0.01 | % of sector hydrogen use | **Description:** This policy requires that at least the chosen share of the selected sector's hydrogen use be green hydrogen, made by electrolysis with dedicated clean electricity. Hydrogen producers build and run enough green capacity to meet it, and the sector pays the blended price of the hydrogen it buys. The requirement covers all of the sector's hydrogen use, including existing feedstock uses such as refining and ammonia. // **Guidance for setting values:** The EU Renewable Energy Directive (RED III) requires renewable fuels of non-biological origin to supply at least 42% of the hydrogen used in industry by 2030 and 60% by 2035. Hydrogen used to make conventional transport fuels, as in refineries, is left out of that count, so a RED III style target expressed as a share of all industrial hydrogen is the target times one minus the refinery share of industrial hydrogen use.
District Heat and Hydrogen | Green Hydrogen Requirement | Required Green Share of Hydrogen Demand by Sector | industry sector |  | Industry Sector |  | 3296 | Yes | Clean Hydrogen Requirement | hydgn green hydrogen requirement | 0 | 1 | 0.01 | % of sector hydrogen use | **Description:** This policy requires that at least the chosen share of the selected sector's hydrogen use be green hydrogen, made by electrolysis with dedicated clean electricity. Hydrogen producers build and run enough green capacity to meet it, and the sector pays the blended price of the hydrogen it buys. The requirement covers all of the sector's hydrogen use, including existing feedstock uses such as refining and ammonia. // **Guidance for setting values:** The EU Renewable Energy Directive (RED III) requires renewable fuels of non-biological origin to supply at least 42% of the hydrogen used in industry by 2030 and 60% by 2035. Hydrogen used to make conventional transport fuels, as in refineries, is left out of that count, so a RED III style target expressed as a share of all industrial hydrogen is the target times one minus the refinery share of industrial hydrogen use.
District Heat and Hydrogen | Green Hydrogen Requirement | Required Green Share of Hydrogen Demand by Sector | district heat and hydrogen sector |  | District Heat & Hydrogen Sector |  | 3297 | No | Clean Hydrogen Requirement | hydgn green hydrogen requirement | 0 | 1 | 0.01 | % of sector hydrogen use | **Description:** This policy requires that at least the chosen share of the selected sector's hydrogen use be green hydrogen, made by electrolysis with dedicated clean electricity. Hydrogen producers build and run enough green capacity to meet it, and the sector pays the blended price of the hydrogen it buys. The requirement covers all of the sector's hydrogen use, including existing feedstock uses such as refining and ammonia. // **Guidance for setting values:** The EU Renewable Energy Directive (RED III) requires renewable fuels of non-biological origin to supply at least 42% of the hydrogen used in industry by 2030 and 60% by 2035. Hydrogen used to make conventional transport fuels, as in refineries, is left out of that count, so a RED III style target expressed as a share of all industrial hydrogen is the target times one minus the refinery share of industrial hydrogen use.
District Heat and Hydrogen | Green Hydrogen Requirement | Required Green Share of Hydrogen Demand by Sector | geoengineering sector |  | Geoengineering Sector |  | 3298 | No | Clean Hydrogen Requirement | hydgn green hydrogen requirement | 0 | 1 | 0.01 | % of sector hydrogen use | **Description:** This policy requires that at least the chosen share of the selected sector's hydrogen use be green hydrogen, made by electrolysis with dedicated clean electricity. Hydrogen producers build and run enough green capacity to meet it, and the sector pays the blended price of the hydrogen it buys. The requirement covers all of the sector's hydrogen use, including existing feedstock uses such as refining and ammonia. // **Guidance for setting values:** The EU Renewable Energy Directive (RED III) requires renewable fuels of non-biological origin to supply at least 42% of the hydrogen used in industry by 2030 and 60% by 2035. Hydrogen used to make conventional transport fuels, as in refineries, is left out of that count, so a RED III style target expressed as a share of all industrial hydrogen is the target times one minus the refinery share of industrial hydrogen use.
District Heat and Hydrogen | Low Carbon Hydrogen Requirement | Required Low Carbon Share of Hydrogen Demand by Sector | transportation sector |  | Transportation Sector |  | 3299 | Yes | Clean Hydrogen Requirement | hydgn low carbon hydrogen requirement | 0 | 1 | 0.01 | % of sector hydrogen use | **Description:** This policy requires that at least the chosen share of the selected sector's hydrogen use be low carbon hydrogen, made by any production pathway the model counts as low carbon (in the U.S. model, natural gas reforming with carbon capture and electrolysis with dedicated clean electricity). Green and low carbon requirements together cannot exceed 100% of a sector's hydrogen use; the green requirement is met first. // **Guidance for setting values:** Use this lever for clean hydrogen procurement standards or support programs that accept any qualifying low carbon hydrogen rather than only renewable hydrogen. EU law defines low-carbon hydrogen as hydrogen from non-renewable sources with at least 70% lower lifecycle greenhouse gas emissions than the fossil fuel comparator.
District Heat and Hydrogen | Low Carbon Hydrogen Requirement | Required Low Carbon Share of Hydrogen Demand by Sector | electricity sector |  | Electricity Sector |  | 3300 | Yes | Clean Hydrogen Requirement | hydgn low carbon hydrogen requirement | 0 | 1 | 0.01 | % of sector hydrogen use | **Description:** This policy requires that at least the chosen share of the selected sector's hydrogen use be low carbon hydrogen, made by any production pathway the model counts as low carbon (in the U.S. model, natural gas reforming with carbon capture and electrolysis with dedicated clean electricity). Green and low carbon requirements together cannot exceed 100% of a sector's hydrogen use; the green requirement is met first. // **Guidance for setting values:** Use this lever for clean hydrogen procurement standards or support programs that accept any qualifying low carbon hydrogen rather than only renewable hydrogen. EU law defines low-carbon hydrogen as hydrogen from non-renewable sources with at least 70% lower lifecycle greenhouse gas emissions than the fossil fuel comparator.
District Heat and Hydrogen | Low Carbon Hydrogen Requirement | Required Low Carbon Share of Hydrogen Demand by Sector | residential buildings sector |  | Residential Bldg Sector |  | 3301 | No | Clean Hydrogen Requirement | hydgn low carbon hydrogen requirement | 0 | 1 | 0.01 | % of sector hydrogen use | **Description:** This policy requires that at least the chosen share of the selected sector's hydrogen use be low carbon hydrogen, made by any production pathway the model counts as low carbon (in the U.S. model, natural gas reforming with carbon capture and electrolysis with dedicated clean electricity). Green and low carbon requirements together cannot exceed 100% of a sector's hydrogen use; the green requirement is met first. // **Guidance for setting values:** Use this lever for clean hydrogen procurement standards or support programs that accept any qualifying low carbon hydrogen rather than only renewable hydrogen. EU law defines low-carbon hydrogen as hydrogen from non-renewable sources with at least 70% lower lifecycle greenhouse gas emissions than the fossil fuel comparator.
District Heat and Hydrogen | Low Carbon Hydrogen Requirement | Required Low Carbon Share of Hydrogen Demand by Sector | commercial buildings sector |  | Commercial Bldg Sector |  | 3302 | No | Clean Hydrogen Requirement | hydgn low carbon hydrogen requirement | 0 | 1 | 0.01 | % of sector hydrogen use | **Description:** This policy requires that at least the chosen share of the selected sector's hydrogen use be low carbon hydrogen, made by any production pathway the model counts as low carbon (in the U.S. model, natural gas reforming with carbon capture and electrolysis with dedicated clean electricity). Green and low carbon requirements together cannot exceed 100% of a sector's hydrogen use; the green requirement is met first. // **Guidance for setting values:** Use this lever for clean hydrogen procurement standards or support programs that accept any qualifying low carbon hydrogen rather than only renewable hydrogen. EU law defines low-carbon hydrogen as hydrogen from non-renewable sources with at least 70% lower lifecycle greenhouse gas emissions than the fossil fuel comparator.
District Heat and Hydrogen | Low Carbon Hydrogen Requirement | Required Low Carbon Share of Hydrogen Demand by Sector | industry sector |  | Industry Sector |  | 3303 | Yes | Clean Hydrogen Requirement | hydgn low carbon hydrogen requirement | 0 | 1 | 0.01 | % of sector hydrogen use | **Description:** This policy requires that at least the chosen share of the selected sector's hydrogen use be low carbon hydrogen, made by any production pathway the model counts as low carbon (in the U.S. model, natural gas reforming with carbon capture and electrolysis with dedicated clean electricity). Green and low carbon requirements together cannot exceed 100% of a sector's hydrogen use; the green requirement is met first. // **Guidance for setting values:** Use this lever for clean hydrogen procurement standards or support programs that accept any qualifying low carbon hydrogen rather than only renewable hydrogen. EU law defines low-carbon hydrogen as hydrogen from non-renewable sources with at least 70% lower lifecycle greenhouse gas emissions than the fossil fuel comparator.
District Heat and Hydrogen | Low Carbon Hydrogen Requirement | Required Low Carbon Share of Hydrogen Demand by Sector | district heat and hydrogen sector |  | District Heat & Hydrogen Sector |  | 3304 | No | Clean Hydrogen Requirement | hydgn low carbon hydrogen requirement | 0 | 1 | 0.01 | % of sector hydrogen use | **Description:** This policy requires that at least the chosen share of the selected sector's hydrogen use be low carbon hydrogen, made by any production pathway the model counts as low carbon (in the U.S. model, natural gas reforming with carbon capture and electrolysis with dedicated clean electricity). Green and low carbon requirements together cannot exceed 100% of a sector's hydrogen use; the green requirement is met first. // **Guidance for setting values:** Use this lever for clean hydrogen procurement standards or support programs that accept any qualifying low carbon hydrogen rather than only renewable hydrogen. EU law defines low-carbon hydrogen as hydrogen from non-renewable sources with at least 70% lower lifecycle greenhouse gas emissions than the fossil fuel comparator.
District Heat and Hydrogen | Low Carbon Hydrogen Requirement | Required Low Carbon Share of Hydrogen Demand by Sector | geoengineering sector |  | Geoengineering Sector |  | 3305 | No | Clean Hydrogen Requirement | hydgn low carbon hydrogen requirement | 0 | 1 | 0.01 | % of sector hydrogen use | **Description:** This policy requires that at least the chosen share of the selected sector's hydrogen use be low carbon hydrogen, made by any production pathway the model counts as low carbon (in the U.S. model, natural gas reforming with carbon capture and electrolysis with dedicated clean electricity). Green and low carbon requirements together cannot exceed 100% of a sector's hydrogen use; the green requirement is met first. // **Guidance for setting values:** Use this lever for clean hydrogen procurement standards or support programs that accept any qualifying low carbon hydrogen rather than only renewable hydrogen. EU law defines low-carbon hydrogen as hydrogen from non-renewable sources with at least 70% lower lifecycle greenhouse gas emissions than the fossil fuel comparator.
Control Settings | Include Cement Carbonation Uptake in Totals | BICCUiT Boolean Include Cement Carbonation Uptake in Totals |  |  |  |  | 3306 | No |  |  | 0 | 1 | 1 | on/off | **Description:** Concrete and mortar slowly take CO2 back up from the air over the years after they are placed, as the lime in them turns back into limestone (carbonation). The EPS always estimates this uptake and reports it as its own output. By default it is not counted in emissions totals, because national inventories, including the U.S. Greenhouse Gas Inventory, do not yet estimate it. Enabling this control setting counts the uptake as carbon dioxide removal in the geoengineering sector, lowering total emissions. // The estimate is uncertain: published values for the U.S. range from about an eighth of cement process emissions to nearly all of them, mostly because of how much cement goes into mortar and how fully mortar carbonates.

## UnitControlCenter
Graph Units
Default Unit | New Unit
million metric tons / year | million metric tons / year
million metric tons | million metric tons
g CO2e / 2024 dollar | g CO2e / 2024 dollar
thousand metric tons / year | thousand metric tons / year
g CO2 / 2024 dollar | g CO2 / 2024 dollar
2024 dollars / metric ton CO2e abated, Annual average abatement (million metric tons CO2e) | 2024 dollars / metric ton CO2e abated, Annual average abatement (million metric tons CO2e)
billion 2024 dollars / year | billion 2024 dollars / year
billion 2024 dollars | billion 2024 dollars
jobs | jobs
deaths / year | deaths / year
days / year | days / year
admissions / year | admissions / year
visits / year | visits / year
cases / year | cases / year
events / year | events / year
% change | % change
2024 dollars / employee-year | 2024 dollars / employee-year
lives / year | lives / year
terawatt-hours (TWh) / year | terawatt-hours (TWh) / year
terawatt-hours (TWh) | terawatt-hours (TWh)
% | %
metric tons CO2e / megawatt-hour (MWh) | metric tons CO2e / megawatt-hour (MWh)
kilowatt-hour / 2024 dollar | kilowatt-hour / 2024 dollar
gigawatts (GW) / year | gigawatts (GW) / year
2024 dollars / megawatt-hour (MWh) | 2024 dollars / megawatt-hour (MWh)
cubic km / yr | cubic km / yr
trillion passenger-miles / year | trillion passenger-miles / year
trillion freight ton-miles / year | trillion freight ton-miles / year
million vehicles / year | million vehicles / year
thousand vehicles / year | thousand vehicles / year
million vehicles | million vehicles
thousand vehicles | thousand vehicles
quads / year | quads / year
thousand BTU / 2024 dollar | thousand BTU / 2024 dollar
millions of short tons / year | millions of short tons / year
trillion cubic feet / year | trillion cubic feet / year
million barrels of oil / year | million barrels of oil / year
million gallons / year | million gallons / year
trillion BTU / year | trillion BTU / year
2024 dollars / short ton | 2024 dollars / short ton
2024 dollars / thousand cubic feet | 2024 dollars / thousand cubic feet
2024 dollars / gallon | 2024 dollars / gallon
2024 dollars / barrel of oil | 2024 dollars / barrel of oil
2024 dollars / kg | 2024 dollars / kg
2024 dollars / kilowatt-hour (kWh) | 2024 dollars / kilowatt-hour (kWh)
2024 dollars / megawatt-hour (MWh) | 2024 dollars / megawatt-hour (MWh)
cost of eqpt. to capture 1 metric ton CO2e/yr (2020 dollars) | cost of eqpt. to capture 1 metric ton CO2e/yr (2020 dollars)
million 2024 dollars / megawatt (MW) | million 2024 dollars / megawatt (MW)
cost of eqpt. to produce 1 kg H2/yr (2024 dollars) | cost of eqpt. to produce 1 kg H2/yr (2024 dollars)
2024 dollars / year | 2024 dollars / year
Policy Lever Units
Default Unit | New Unit
$/metric ton CO2e | $/metric ton CO2e
$/MWh | $/MWh

## OutputGraphs
First Tier Menu Name | Second Tier Menu Name | Include? | Single or Multiple Variable | Graph Style | Axis Unit Label(s) | Vensim Names of Graphed Variables | Variable Names in Graph Key (for multiple variable graphs) | Colors for Variables (for multiple variable graphs) | Graph Tag
Emissions: CO2e | Total (includes land use) | 1 | single | line | million metric tons / year | Output Total CO2e Emissions |  |  | co2e total
Emissions: CO2e | Total (excludes land use) | 1 | single | line | million metric tons / year | Output Total CO2e Emissions Excluding LULUCF
Emissions: CO2e | Cumulative Total (includes land use) | 1 | single | line | million metric tons | Output Cumulative Total CO2e Emissions This Year |  |  | co2e cumulative
Emissions: CO2e | Cumulative Total (excludes land use) | 1 | single | line | million metric tons | Output Cumulative Total CO2e Emissions Excluding LULUCF This Year
Emissions: CO2e | By Sector | 1 | multiple | stacked area | million metric tons / year | Output Total CO2e Emissions by Sector[district heat and hydrogen sector]; Output Waste Management CO2e Emissions; Output Agriculture CO2e Emissions; Output Buildings Sector CO2e Emissions; Output Total CO2e Emissions by Sector[transportation sector]; Output Total CO2e Emissions by Sector[electricity sector]; Output Industry Sector Excluding Ag and Waste CO2e Emissions; Output Total CO2e Emissions by Sector[geoengineering sector]; Output Total CO2e Emissions by Sector[LULUCF sector] | District Heat & Hydrogen, Water & Waste, Agriculture, Buildings, Transportation, Electricity, Industry, Geoengineering, Land Use | 620e7a, f593e0, 04ffaf, 087bf1, c01b00, f1bb18, 969696, ad6600, 00b050
Emissions: CO2e | By Source Type | 1 | multiple | stacked area | million metric tons / year | Output Process Emissions in CO2e; Output Energy Related CO2e Emissions; Output Total CO2e Emissions by Sector[geoengineering sector]; Output Total CO2e Emissions by Sector[LULUCF sector] | Process Emissions, Energy, Geoengineering, Land Use | 969696, c01b00, ad6600, 00b050
Emissions: CO2e | By Pollutant | 1 | multiple | stacked area | million metric tons / year | Output Total CO2e Emissions by Pollutant[N2O]; Output Total CO2e Emissions by Pollutant[F gases]; Output Total CO2e Emissions by Pollutant[CH4]; Output Total CO2e Emissions by Pollutant[CO2] | N2O, F-gases, CH4, CO2 | 00b050, 000000, c01b00, 969696
Emissions: CO2e | Per Unit GDP | 0 | single | line | g CO2e / 2024 dollar | Output Total CO2e Emissions per Unit GDP
Emissions: CO2e | Agriculture | 1 | single | line | million metric tons / year | Output Agriculture CO2e Emissions
Emissions: CO2e | Buildings | 1 | single | line | million metric tons / year | Output Buildings Sector CO2e Emissions
Emissions: CO2e | District Heat & Hydrogen | 1 | single | line | million metric tons / year | Output Total CO2e Emissions by Sector[district heat and hydrogen sector]
Emissions: CO2e | Electricity | 1 | single | line | million metric tons / year | Output Total CO2e Emissions by Sector[electricity sector]
Emissions: CO2e | Industry | 1 | single | line | million metric tons / year | Output Industry Sector Excluding Ag and Waste CO2e Emissions
Emissions: CO2e | Land Use | 1 | single | line | million metric tons / year | Output Total CO2e Emissions by Sector[LULUCF sector]
Emissions: CO2e | Transportation | 1 | single | line | million metric tons / year | Output Total CO2e Emissions by Sector[transportation sector]
Emissions: CO2e | Water & Waste | 1 | single | line | million metric tons / year | Output Waste Management CO2e Emissions
Emissions: CO2e | Carbon Captured by End Use | 1 | multiple | stacked area | million metric tons / year | Output Electricity Sector Carbon Captured via CCS by Power Plant Type[hard coal w CCS es]; Output Electricity Sector Carbon Captured via CCS by Power Plant Type[lignite w CCS es]; Output Electricity Sector Carbon Captured via CCS by Power Plant Type[natural gas combined cycle w CCS es]; Output Electricity Sector Carbon Captured via CCS by Power Plant Type[biomass w CCS es]; Output Industry Sector Carbon Captured via CCS by Subsector[coal mining 05]; Output Industry Sector Carbon Captured via CCS by Subsector[oil and gas extraction 06]; Output Industry Sector Carbon Captured via CCS by Subsector[other mining and quarrying 07T08]; Output Industry Sector Carbon Captured via CCS by Subsector[food beverage and tobacco 10T12]; Output Industry Sector Carbon Captured via CCS by Subsector[textiles apparel and leather 13T15]; Output Industry Sector Carbon Captured via CCS by Subsector[wood products 16]; Output Industry Sector Carbon Captured via CCS by Subsector[pulp paper and printing 17T18]; Output Industry Sector Carbon Captured via CCS by Subsector[refined petroleum and coke 19]; Output Industry Sector Carbon Captured via CCS by Subsector[chemicals 20]; Output Industry Sector Carbon Captured via CCS by Subsector[rubber and plastic products 22]; Output Industry Sector Carbon Captured via CCS by Subsector[glass and glass products 231]; Output Industry Sector Carbon Captured via CCS by Subsector[cement and other nonmetallic minerals 239]; Output Industry Sector Carbon Captured via CCS by Subsector[iron and steel 241]; Output Industry Sector Carbon Captured via CCS by Subsector[other metals 242]; Output Industry Sector Carbon Captured via CCS by Subsector[metal products except machinery and vehicles 25]; Output Industry Sector Carbon Captured via CCS by Subsector[computers and electronics 26]; Output Industry Sector Carbon Captured via CCS by Subsector[appliances and electrical equipment 27]; Output Industry Sector Carbon Captured via CCS by Subsector[other machinery 28]; Output Industry Sector Carbon Captured via CCS by Subsector[road vehicles 29]; Output Industry Sector Carbon Captured via CCS by Subsector[nonroad vehicles 30]; Output Industry Sector Carbon Captured via CCS by Subsector[other manufacturing 31T33]; Output Industry Sector Carbon Captured via CCS by Subsector[energy pipelines and gas processing 352T353]; Output Industry Sector Carbon Captured via CCS by Subsector[construction 41T43]; Output Hydrogen Sector Carbon Captured via CCS; Output Carbon Captured via DAC | Hard Coal Power Plants with CCS, Lignite Power Plants with CCS, Natural Gas CCGT Power Plants with CCS, Biomass Power Plants with CCS, Coal Mining, Oil and Gas Extraction, Other Mining and Quarrying, Food Beverage and Tobacco, Textiles Apparel and Leather, Wood Products, Pulp Paper and Printing, Refined Petroleum and Coke, Chemicals, Rubber and Plastic Products, Glass and Glass Products, Cement and Other Nonmetallic Minerals, Iron and Steel, Other Metals, Metal Products Except Machinery and Vehicles, Computers and Electronics, Appliances and Electrical Equipment, Other Machinery, Road Vehicles, Nonroad Vehicles, Other Manufacturing, Energy Pipelines and Gas Processing, Construction, Hydrogen Production, Direct Air Capture | 00b050, ad6600, 969696, f1bb18, 969696, c01b00, 620e7a, ff6400, ffff00, 00b050, 04ffaf, 000000, f1bb18, ff00ff, ad6600, c2dffd, 004185, 087bf1, 740000, f593e0, 004d10, af64ff, bfb088, 006363, ff9999, ccff33, 6e8000, c01b00, f593e0
Emissions (by Pollutant) | CO2 | 1 | multiple | stacked area | million metric tons / year | Output Total Pollutant Emissions by Sector in MMT[district heat and hydrogen sector,CO2];Output Waste Management Pollutant Emissions in MMT[CO2]; Output Agriculture Pollutant Emissions in MMT[CO2]; Output Buildings Sector Pollutant Emissions in MMT[CO2]; Output Total Pollutant Emissions by Sector in MMT[transportation sector,CO2]; Output Total Pollutant Emissions by Sector in MMT[electricity sector,CO2]; Output Industry Sector Excluding Ag and Waste Pollutant Emissions in MMT[CO2]; Output Total Pollutant Emissions by Sector in MMT[geoengineering sector,CO2]; Output Total Pollutant Emissions by Sector in MMT[LULUCF sector,CO2] | District Heat & Hydrogen, Water & Waste, Agriculture, Buildings, Transportation, Electricity, Industry, Geoengineering, Land Use | 620e7a, f593e0, 04ffaf, 087bf1, c01b00, f1bb18, 969696, ad6600, 00b050
Emissions (by Pollutant) | CH4 | 1 | multiple | stacked area | million metric tons / year | Output Total Pollutant Emissions by Sector in MMT[district heat and hydrogen sector,CH4];Output Waste Management Pollutant Emissions in MMT[CH4]; Output Agriculture Pollutant Emissions in MMT[CH4]; Output Buildings Sector Pollutant Emissions in MMT[CH4]; Output Total Pollutant Emissions by Sector in MMT[transportation sector,CH4]; Output Total Pollutant Emissions by Sector in MMT[electricity sector,CH4]; Output Industry Sector Excluding Ag and Waste Pollutant Emissions in MMT[CH4]; Output Total Pollutant Emissions by Sector in MMT[geoengineering sector,CH4]; Output Total Pollutant Emissions by Sector in MMT[LULUCF sector,CH4] | District Heat & Hydrogen, Water & Waste, Agriculture, Buildings, Transportation, Electricity, Industry, Geoengineering, Land Use | 620e7a, f593e0, 04ffaf, 087bf1, c01b00, f1bb18, 969696, ad6600, 00b051
Emissions (by Pollutant) | N2O | 1 | multiple | stacked area | million metric tons / year | Output Total Pollutant Emissions by Sector in MMT[district heat and hydrogen sector,N2O];Output Waste Management Pollutant Emissions in MMT[N2O]; Output Agriculture Pollutant Emissions in MMT[N2O]; Output Buildings Sector Pollutant Emissions in MMT[N2O]; Output Total Pollutant Emissions by Sector in MMT[transportation sector,N2O]; Output Total Pollutant Emissions by Sector in MMT[electricity sector,N2O]; Output Industry Sector Excluding Ag and Waste Pollutant Emissions in MMT[N2O]; Output Total Pollutant Emissions by Sector in MMT[geoengineering sector,N2O]; Output Total Pollutant Emissions by Sector in MMT[LULUCF sector,N2O] | District Heat & Hydrogen, Water & Waste, Agriculture, Buildings, Transportation, Electricity, Industry, Geoengineering, Land Use | 620e7a, f593e0, 04ffaf, 087bf1, c01b00, f1bb18, 969696, ad6600, 00b052
Emissions (by Pollutant) | F-gases (in CO2e) | 1 | multiple | stacked area | million metric tons / year | Output Total Pollutant Emissions by Sector in MMT[district heat and hydrogen sector,F gases];Output Waste Management Pollutant Emissions in MMT[F gases]; Output Agriculture Pollutant Emissions in MMT[F gases]; Output Buildings Sector Pollutant Emissions in MMT[F gases]; Output Total Pollutant Emissions by Sector in MMT[transportation sector,F gases]; Output Total Pollutant Emissions by Sector in MMT[electricity sector,F gases]; Output Industry Sector Excluding Ag and Waste Pollutant Emissions in MMT[F gases]; Output Total Pollutant Emissions by Sector in MMT[geoengineering sector,F gases]; Output Total Pollutant Emissions by Sector in MMT[LULUCF sector,F gases] | District Heat & Hydrogen, Water & Waste, Agriculture, Buildings, Transportation, Electricity, Industry, Geoengineering, Land Use | 620e7a, f593e0, 04ffaf, 087bf1, c01b00, f1bb18, 969696, ad6600, 00b053
Emissions (by Pollutant) | PM2.5 | 1 | multiple | stacked area | thousand metric tons / year | Output Total Pollutant Emissions by Sector in KMT[district heat and hydrogen sector,PM25];Output Waste Management Pollutant Emissions in KMT[PM25]; Output Agriculture Pollutant Emissions in KMT[PM25]; Output Buildings Sector Pollutant Emissions in KMT[PM25]; Output Total Pollutant Emissions by Sector in KMT[transportation sector,PM25]; Output Total Pollutant Emissions by Sector in KMT[electricity sector,PM25]; Output Industry Sector Excluding Ag and Waste Pollutant Emissions in KMT[PM25]; Output Total Pollutant Emissions by Sector in KMT[geoengineering sector,PM25]; Output Total Pollutant Emissions by Sector in KMT[LULUCF sector,PM25] | District Heat & Hydrogen, Water & Waste, Agriculture, Buildings, Transportation, Electricity, Industry, Geoengineering, Land Use | 620e7a, f593e0, 04ffaf, 087bf1, c01b00, f1bb18, 969696, ad6600, 00b054
Emissions (by Pollutant) | PM10 | 1 | multiple | stacked area | thousand metric tons / year | Output Total Pollutant Emissions by Sector in KMT[district heat and hydrogen sector,PM10];Output Waste Management Pollutant Emissions in KMT[PM10]; Output Agriculture Pollutant Emissions in KMT[PM10]; Output Buildings Sector Pollutant Emissions in KMT[PM10]; Output Total Pollutant Emissions by Sector in KMT[transportation sector,PM10]; Output Total Pollutant Emissions by Sector in KMT[electricity sector,PM10]; Output Industry Sector Excluding Ag and Waste Pollutant Emissions in KMT[PM10]; Output Total Pollutant Emissions by Sector in KMT[geoengineering sector,PM10]; Output Total Pollutant Emissions by Sector in KMT[LULUCF sector,PM10] | District Heat & Hydrogen, Water & Waste, Agriculture, Buildings, Transportation, Electricity, Industry, Geoengineering, Land Use | 620e7a, f593e0, 04ffaf, 087bf1, c01b00, f1bb18, 969696, ad6600, 00b055
Emissions (by Pollutant) | BC | 1 | multiple | stacked area | thousand metric tons / year | Output Total Pollutant Emissions by Sector in KMT[district heat and hydrogen sector,BC];Output Waste Management Pollutant Emissions in KMT[BC]; Output Agriculture Pollutant Emissions in KMT[BC]; Output Buildings Sector Pollutant Emissions in KMT[BC]; Output Total Pollutant Emissions by Sector in KMT[transportation sector,BC]; Output Total Pollutant Emissions by Sector in KMT[electricity sector,BC]; Output Industry Sector Excluding Ag and Waste Pollutant Emissions in KMT[BC]; Output Total Pollutant Emissions by Sector in KMT[geoengineering sector,BC]; Output Total Pollutant Emissions by Sector in KMT[LULUCF sector,BC] | District Heat & Hydrogen, Water & Waste, Agriculture, Buildings, Transportation, Electricity, Industry, Geoengineering, Land Use | 620e7a, f593e0, 04ffaf, 087bf1, c01b00, f1bb18, 969696, ad6600, 00b056
Emissions (by Pollutant) | OC | 1 | multiple | stacked area | thousand metric tons / year | Output Total Pollutant Emissions by Sector in KMT[district heat and hydrogen sector,OC];Output Waste Management Pollutant Emissions in KMT[OC]; Output Agriculture Pollutant Emissions in KMT[OC]; Output Buildings Sector Pollutant Emissions in KMT[OC]; Output Total Pollutant Emissions by Sector in KMT[transportation sector,OC]; Output Total Pollutant Emissions by Sector in KMT[electricity sector,OC]; Output Industry Sector Excluding Ag and Waste Pollutant Emissions in KMT[OC]; Output Total Pollutant Emissions by Sector in KMT[geoengineering sector,OC]; Output Total Pollutant Emissions by Sector in KMT[LULUCF sector,OC] | District Heat & Hydrogen, Water & Waste, Agriculture, Buildings, Transportation, Electricity, Industry, Geoengineering, Land Use | 620e7a, f593e0, 04ffaf, 087bf1, c01b00, f1bb18, 969696, ad6600, 00b057
Emissions (by Pollutant) | NOx | 1 | multiple | stacked area | million metric tons / year | Output Total Pollutant Emissions by Sector in MMT[district heat and hydrogen sector,NOx];Output Waste Management Pollutant Emissions in MMT[NOx]; Output Agriculture Pollutant Emissions in MMT[NOx]; Output Buildings Sector Pollutant Emissions in MMT[NOx]; Output Total Pollutant Emissions by Sector in MMT[transportation sector,NOx]; Output Total Pollutant Emissions by Sector in MMT[electricity sector,NOx]; Output Industry Sector Excluding Ag and Waste Pollutant Emissions in MMT[NOx]; Output Total Pollutant Emissions by Sector in MMT[geoengineering sector,NOx]; Output Total Pollutant Emissions by Sector in MMT[LULUCF sector,NOx] | District Heat & Hydrogen, Water & Waste, Agriculture, Buildings, Transportation, Electricity, Industry, Geoengineering, Land Use | 620e7a, f593e0, 04ffaf, 087bf1, c01b00, f1bb18, 969696, ad6600, 00b058
Emissions (by Pollutant) | VOC | 1 | multiple | stacked area | thousand metric tons / year | Output Total Pollutant Emissions by Sector in KMT[district heat and hydrogen sector,VOC];Output Waste Management Pollutant Emissions in KMT[VOC]; Output Agriculture Pollutant Emissions in KMT[VOC]; Output Buildings Sector Pollutant Emissions in KMT[VOC]; Output Total Pollutant Emissions by Sector in KMT[transportation sector,VOC]; Output Total Pollutant Emissions by Sector in KMT[electricity sector,VOC]; Output Industry Sector Excluding Ag and Waste Pollutant Emissions in KMT[VOC]; Output Total Pollutant Emissions by Sector in KMT[geoengineering sector,VOC]; Output Total Pollutant Emissions by Sector in KMT[LULUCF sector,VOC] | District Heat & Hydrogen, Water & Waste, Agriculture, Buildings, Transportation, Electricity, Industry, Geoengineering, Land Use | 620e7a, f593e0, 04ffaf, 087bf1, c01b00, f1bb18, 969696, ad6600, 00b059
Emissions (by Pollutant) | SOx | 1 | multiple | stacked area | million metric tons / year | Output Total Pollutant Emissions by Sector in MMT[district heat and hydrogen sector,SOx];Output Waste Management Pollutant Emissions in MMT[SOx]; Output Agriculture Pollutant Emissions in MMT[SOx]; Output Buildings Sector Pollutant Emissions in MMT[SOx]; Output Total Pollutant Emissions by Sector in MMT[transportation sector,SOx]; Output Total Pollutant Emissions by Sector in MMT[electricity sector,SOx]; Output Industry Sector Excluding Ag and Waste Pollutant Emissions in MMT[SOx]; Output Total Pollutant Emissions by Sector in MMT[geoengineering sector,SOx]; Output Total Pollutant Emissions by Sector in MMT[LULUCF sector,SOx] | District Heat & Hydrogen, Water & Waste, Agriculture, Buildings, Transportation, Electricity, Industry, Geoengineering, Land Use | 620e7a, f593e0, 04ffaf, 087bf1, c01b00, f1bb18, 969696, ad6600, 00b060
Emissions (by Pollutant) | CO | 1 | multiple | stacked area | million metric tons / year | Output Total Pollutant Emissions by Sector in MMT[district heat and hydrogen sector,CO];Output Waste Management Pollutant Emissions in MMT[CO]; Output Agriculture Pollutant Emissions in MMT[CO]; Output Buildings Sector Pollutant Emissions in MMT[CO]; Output Total Pollutant Emissions by Sector in MMT[transportation sector,CO]; Output Total Pollutant Emissions by Sector in MMT[electricity sector,CO]; Output Industry Sector Excluding Ag and Waste Pollutant Emissions in MMT[CO]; Output Total Pollutant Emissions by Sector in MMT[geoengineering sector,CO]; Output Total Pollutant Emissions by Sector in MMT[LULUCF sector,CO] | District Heat & Hydrogen, Water & Waste, Agriculture, Buildings, Transportation, Electricity, Industry, Geoengineering, Land Use | 620e7a, f593e0, 04ffaf, 087bf1, c01b00, f1bb18, 969696, ad6600, 00b061
Emissions: Energy-Related CO2 | By Sector | 1 | multiple | stacked area | million metric tons / year | Output Energy Related CO2 Emissions by Sector[geoengineering sector]; Output Energy Related CO2 Emissions from Agriculture; Output Energy Related CO2 Emissions by Sector[district heat and hydrogen sector]; Output Energy Related CO2 Emissions from Buildings Sector; Output Energy Related CO2 Emissions by Sector[transportation sector]; Output Energy Related CO2 Emissions by Sector[electricity sector]; Output Energy Related CO2 Emissions by Sector[industry sector] | Geoengineering, Agriculture, District Heat & Hydrogen, Buildings, Transportation, Electricity, Industry | ad6600, 04ffaf, 620e7a, 087bf1, c01b00, f1bb18, 969696
Emissions: Energy-Related CO2 | By Sector (reallocated energy carriers) | 1 | multiple | stacked area | million metric tons / year | Output Energy Related CO2 Emissions with Reallocated Energy Carrier Emissions by Geoengineering Sector; Output Energy Related CO2 Emissions with Reallocated Energy Carrier Emissions by Waste Management; Output Energy Related CO2 Emissions with Reallocated Energy Carrier Emissions by Agriculture; Output Energy Related CO2 Emissions with Reallocated Energy Carrier Emissions by Buildings Sector; Output Energy Related CO2 Emissions with Reallocated Energy Carrier Emissions by Transportation Sector; Output Energy Related CO2 Emissions with Reallocated Energy Carrier Emissions by Industry Sector | Geoengineering, Water & Waste, Agriculture, Buildings, Transportation, Industry | ad6600, f593e0, 04ffaf, 087bf1, c01b00, 969696
Emissions: Energy-Related CO2 | By Fuel Type | 1 | multiple | stacked area | million metric tons / year | Output CO2 Captured via DAC; Output Energy Related CO2 Emissions from Biomass Biofuels and MSW; Output Energy Related CO2 Emissions from Refined Petroleum Fuels; Output Energy Related CO2 Emissions by Fuel[crude oil]; Output Energy Related CO2 Emissions by Fuel[natural gas]; Output Energy Related CO2 Emissions from Hard Coal and Lignite | Direct Air Capture (Geoengineering), Biomass Biofuels & MSW (net), Refined Petroleum Fuels, Crude Oil, Natural Gas, Hard Coal and Lignite | ad6600, 00b050, 000000, 740000, c01b00, 969696
Emissions: Energy-Related CO2 | Per Unit GDP | 0 | single | line | g CO2 / 2024 dollar | Output Energy Related CO2 per Unit GDP
Emissions (by Sector and GHG) | Agriculture | 1 | multiple | stacked area | million metric tons / year | Output Total Agriculture Emissions by Pollutant in MMT[N2O]; Output Total Agriculture Emissions by Pollutant in MMT[CH4]; Output Total Agriculture Emissions by Pollutant in MMT[CO2] | N2O, CH4, CO2 | 00b050, c01b00, 969696
Emissions (by Sector and GHG) | Buildings | 1 | multiple | stacked area | million metric tons / year | Output Total Buildings Emissions by Pollutant in MMT[N2O]; Output Total Buildings Emissions by Pollutant in MMT[CH4]; Output Total Buildings Emissions by Pollutant in MMT[CO2] | N2O, CH4, CO2 | 00b050, c01b00, 969696
Emissions (by Sector and GHG) | District Heat & Hydrogen | 1 | multiple | stacked area | million metric tons / year | Output Total District Heat and Hydrogen Emissions by Pollutant in MMT[N2O]; Output Total District Heat and Hydrogen Emissions by Pollutant in MMT[CH4]; Output Total District Heat and Hydrogen Emissions by Pollutant in MMT[CO2] | N2O, CH4, CO2 | 00b050, c01b00, 969696
Emissions (by Sector and GHG) | Electricity | 1 | multiple | stacked area | million metric tons / year | Output Total Electricity Emissions by Pollutant in MMT[N2O]; Output Total Electricity Emissions by Pollutant in MMT[CH4]; Output Total Electricity Emissions by Pollutant in MMT[CO2] | N2O, CH4, CO2 | 00b050, c01b00, 969696
Emissions (by Sector and GHG) | Industry | 1 | multiple | stacked area | million metric tons / year | Output Total Industry Emissions by Pollutant in MMT[N2O]; Output Total Industry Emissions by Pollutant in MMT[F gases]; Output Total Industry Emissions by Pollutant in MMT[CH4]; Output Total Industry Emissions by Pollutant in MMT[CO2] | N2O, F-gases, CH4, CO2 | 00b050, 000000, c01b00, 969696
Emissions (by Sector and GHG) | Land Use | 1 | multiple | stacked area | million metric tons / year | Output Total Land Use Emissions by Pollutant in MMT[N2O]; Output Total Land Use Emissions by Pollutant in MMT[CH4]; Output Total Land Use Emissions by Pollutant in MMT[CO2] | N2O, CH4, CO2 | 00b050, c01b00, 969696
Emissions (by Sector and GHG) | Transportation | 1 | multiple | stacked area | million metric tons / year | Output Total Transportation Emissions by Pollutant in MMT[N2O]; Output Total Transportation Emissions by Pollutant in MMT[CH4]; Output Total Transportation Emissions by Pollutant in MMT[CO2] | N2O, CH4, CO2 | 00b050, c01b00, 969696
Emissions (by Sector and GHG) | Water & Waste | 1 | multiple | stacked area | million metric tons / year | Output Total Waste Management Emissions by Pollutant in MMT[N2O]; Output Total Waste Management Emissions by Pollutant in MMT[CH4]; Output Total Waste Management Emissions by Pollutant in MMT[CO2] | N2O, CH4, CO2 | 00b050, c01b00, 969696
Emissions: CO2e | Cement Carbonation Uptake (not in totals by default) | 0 | single | line | million metric tons / year | Output Cement Carbonation CO2 Uptake
Effects by Policy: CO2e Wedge Diagrams | Total | 1 | single | reduction wedge | million metric tons / year | Output Total CO2e Emissions by Sector[transportation sector]; Output Total CO2e Emissions by Sector[electricity sector]; Output Total CO2e Emissions by Sector[district heat and hydrogen sector]; Output Total CO2e Emissions by Sector[LULUCF sector]; Output Total CO2e Emissions by Sector[geoengineering sector]; Output Industry Sector Process Emissions in CO2e Excluding Ag and Waste; Output Industry Sector Energy Related CO2e Emissions Excluding Ag and Waste; Output Agriculture CO2e Emissions; Output Waste Management CO2e Emissions; Output Buildings Sector CO2e Emissions
Effects by Policy: CO2e Wedge Diagrams | Agriculture | 1 | single | reduction wedge | million metric tons / year | Output Agriculture CO2e Emissions
Effects by Policy: CO2e Wedge Diagrams | Buildings | 1 | single | reduction wedge | million metric tons / year | Output Buildings Sector CO2e Emissions
Effects by Policy: CO2e Wedge Diagrams | District Heat & Hydrogen | 1 | single | reduction wedge | million metric tons / year | Output Total CO2e Emissions by Sector[district heat and hydrogen sector]
Effects by Policy: CO2e Wedge Diagrams | Electricity | 1 | single | reduction wedge | million metric tons / year | Output Total CO2e Emissions by Sector[electricity sector]
Effects by Policy: CO2e Wedge Diagrams | Industry | 1 | single | reduction wedge | million metric tons / year | Output Industry Sector Process Emissions in CO2e Excluding Ag and Waste; Output Industry Sector Energy Related CO2e Emissions Excluding Ag and Waste
Effects by Policy: CO2e Wedge Diagrams | Transportation | 1 | single | reduction wedge | million metric tons / year | Output Total CO2e Emissions by Sector[transportation sector]
Effects by Policy: CO2e Abatement Cost Curve | NPV through 2050 | 1 | multiple | cost curve | 2024 dollars / metric ton CO2e abated, Annual average abatement (million metric tons CO2e) | Output First Year NPV of CapEx and OpEx through This Year
Effects by Policy: CO2e Abatement Cost Curve | NPV through 2030 | 1 | multiple | cost curve | 2024 dollars / metric ton CO2e abated, Annual average abatement (million metric tons CO2e) | Output First Year NPV of CapEx and OpEx through This Year
Financial: Policy Package Cost/Savings | Change in CapEx + OpEx | 1 | multiple | line | billion 2024 dollars / year | Output Total Change in Fuel and OM Expenditures; Output Total Change in Capital Expenditures; Output Carbon Tax on Process Emissions; Output Rebate of Taxes Less Subsidies; Output Total Change in CapEx and OpEx | Fuel + O&M, Capital Equipment, Carbon Tax on Process Emissions, Tax Rebate (Net), Total | c01b00, 087bf1, f1bb18, 00b050, 000000
Financial: Policy Package Cost/Savings | ^ Total Only | 1 | single | line | billion 2024 dollars / year | Output Total Change in CapEx and OpEx
Financial: Policy Package Cost/Savings | Government Cash Flow Accounting | 1 | multiple | stacked area | billion 2024 dollars / year | Output Government Revenue Change Allocated by Mechanism[corporate taxes]; Output Government Revenue Change Allocated by Mechanism[payroll taxes]; Output Government Revenue Change Allocated by Mechanism[household taxes]; Output Government Revenue Change Allocated by Mechanism[deficit spending]; Output Government Revenue Change Allocated by Mechanism[regular spending] | Change in Corporate Income Taxes, Change in Payroll Taxes, Change in Household Taxes, Change in Budget Deficit, Change in Government Spending | f593e0, af64ff, 620e7a, c01b00, 087bf1
Financial: Policy Package Cost/Savings | Cumulative Change in National Debt | 1 | single | line | billion 2024 dollars | Output Cumulative Change in National Debt
Financial: Policy Package Cost/Savings | Change in Interest Paid on National Debt | 1 | single | line | billion 2024 dollars / year | Output Change in Interest Paid on National Debt
Financial: Policy Package Cost/Savings | Change in Govt Cash Flow by Source | 1 | multiple | line | billion 2024 dollars / year | Output Change in Government Cash Flow by Cash Flow Source[carbon tax revenue]; Output Change in Government Cash Flow by Cash Flow Source[fuel tax revenue]; Output Change in Government Cash Flow by Cash Flow Source[EV subsidy]; Output Change in Government Cash Flow by Cash Flow Source[battery production subsidy]; Output Change in Government Cash Flow by Cash Flow Source[CCS subsidy]; Output Change in Government Cash Flow by Cash Flow Source[elec gen subsidy]; Output Change in Government Cash Flow by Cash Flow Source[elec cap construction subsidy]; Output Change in Government Cash Flow by Cash Flow Source[distributed solar subsidy]; Output Change in Government Cash Flow by Cash Flow Source[fuel subsidy]; Output Change in Government Cash Flow by Cash Flow Source[indst clean heat subsidy]; Output Change in Government Cash Flow by Cash Flow Source[indst proc emis subsidy]; Output Change in Government Cash Flow by Cash Flow Source[hydgn production subsidy]; Output Change in Government Cash Flow by Cash Flow Source[national debt interest]; Output Change in Government Cash Flow by Cash Flow Source[remainder]; Output Change in Cash Flow by Entity Including Macro Feedbacks[government] | Carbon Tax Revenue, Fuel Tax Revenue, EV Subsidy, Battery Production Subsidy, CCS Subsidy, Electricity Generation Subsidy, Electricity Capacity Construction Subsidy, Distributed Solar Subsidy, Fuel Subsidy, Clean Heat Subsidy, Process Emissions Subsidy, Hydrogen Production Subsidy, National Debt Interest, Remaining Government Cash Flows, Total | ad6600, 087bf1, f593e0, af64ff, 740000, 04ffaf, f1bb18, 969696, c01b00, ff6400, 004185, 1c9099, 00b050, 620e7a, 000000
Financial: Policy Package Cost/Savings | Change in Total Household Energy Spending | 1 | single | line | 2024 dollars / year | Output Total Change in Household Energy Expenditures
Financial: Policy Package Cost/Savings | Change in Energy Spending per Household | 1 | single | line | 2024 dollars / year | Output Change in Average Household Energy Spending
Financial: Policy Package Cost/Savings | Change in Average Annual Energy Costs per Household | 1 | multiple | stacked area | 2024 dollars / year | Output Change in Other Building Energy Expenditures per Household; Output Change in Building Electricity Expenditures per Household; Output Change in Building Natural Gas Expenditures per Household; Output Change in Other Transportation Energy Expenditures per Household; Output Change in Transportation Electricity Expenditures per Household; Output Change in Transportation Petroleum Expenditures per Household | Other Home Energy, Home Electricity, Home Natural Gas, Other Transportation Energy, Transportation Electricity, Transportation Petroleum | 04ffaf,f1bb18,969696,c01b00,00b050,620e7a
Financial: Jobs, GDP, and Earnings | Change in Jobs | 1 | multiple | line | jobs | Output Change in Fossil and Utility Domestic Jobs; Output Change in Manufacturing and Construction Domestic Jobs; Output Change in Other Domestic Jobs; Output Change in Domestic Jobs | Fossil Fuel and Utility Jobs, Manufacturing and Construction Jobs, Other Jobs, Total | c01b00, 087bf1, f1bb18, 000000
Financial: Jobs, GDP, and Earnings | Change in Jobs by Gender | 0 | multiple | stacked area | jobs | Output Change in Domestic Jobs by Demographic Trait[female]; Output Change in Domestic Jobs by Demographic Trait[male] | Female, Male | 00b050, ff6400
Financial: Jobs, GDP, and Earnings | Percent Change in Jobs by Gender | 0 | multiple | line | % change | Output Percent Change in Employment by Demographic Trait[female]; Output Percent Change in Employment by Demographic Trait[male] | Female, Male | 00b050, ff6400
Financial: Jobs, GDP, and Earnings | Change in Jobs by Race | 0 | multiple | stacked area | jobs | Output Change in Domestic Jobs by Demographic Trait[other race]; Output Change in Domestic Jobs by Demographic Trait[asian]; Output Change in Domestic Jobs by Demographic Trait[black]; Output Change in Domestic Jobs by Demographic Trait[white] | Other Race or Multiple Races, Asian, Black, White | 087bf1, 00b050, f1bb18, c01b00
Financial: Jobs, GDP, and Earnings | Percent Change in Jobs by Race | 0 | multiple | line | % change | Output Percent Change in Employment by Demographic Trait[other race]; Output Percent Change in Employment by Demographic Trait[asian]; Output Percent Change in Employment by Demographic Trait[black]; Output Percent Change in Employment by Demographic Trait[white] | Other Race or Multiple Races, Asian, Black, White | 087bf1, 00b050, f1bb18, c01b00
Financial: Jobs, GDP, and Earnings | Change in Jobs by Hispanic or Latino Status | 0 | multiple | stacked area | jobs | Output Change in Domestic Jobs by Demographic Trait[hispanic]; Output Change in Domestic Jobs by Demographic Trait[nonhispanic] | Hispanic or Latino, Not Hispanic or Latino | af64ff, 04ffaf
Financial: Jobs, GDP, and Earnings | Perc Change in Jobs by Hispanic or Latino Status | 0 | multiple | line | % change | Output Percent Change in Employment by Demographic Trait[hispanic]; Output Percent Change in Employment by Demographic Trait[nonhispanic] | Hispanic or Latino, Not Hispanic or Latino | af64ff, 04ffaf
Financial: Jobs, GDP, and Earnings | Change in Jobs by Age Bracket | 0 | multiple | stacked area | jobs | Output Change in Domestic Jobs by Demographic Trait[age 65plus]; Output Change in Domestic Jobs by Demographic Trait[age 55to64]; Output Change in Domestic Jobs by Demographic Trait[age 45to54]; Output Change in Domestic Jobs by Demographic Trait[age 35to44]; Output Change in Domestic Jobs by Demographic Trait[age 25to34]; Output Change in Domestic Jobs by Demographic Trait[age 20to24]; Output Change in Domestic Jobs by Demographic Trait[age 16to19] | Age 65 Plus, Age 55 to 64, Age 45 to 54, Age 35 to 44, Age 25 to 34, Age 20 to 24, Age 16 to 19 | c01b00, 969696, f1bb18, 00b050, f593e0, 087bf1, ff6400
Financial: Jobs, GDP, and Earnings | Percent Change in Jobs by Age Bracket | 0 | multiple | line | % change | Output Percent Change in Employment by Demographic Trait[age 65plus]; Output Percent Change in Employment by Demographic Trait[age 55to64]; Output Percent Change in Employment by Demographic Trait[age 45to54]; Output Percent Change in Employment by Demographic Trait[age 35to44]; Output Percent Change in Employment by Demographic Trait[age 25to34]; Output Percent Change in Employment by Demographic Trait[age 20to24]; Output Percent Change in Employment by Demographic Trait[age 16to19] | Age 65 Plus, Age 55 to 64, Age 45 to 54, Age 35 to 44, Age 25 to 34, Age 20 to 24, Age 16 to 19 | c01b00, 969696, f1bb18, 00b050, f593e0, 087bf1, ff6400
Financial: Jobs, GDP, and Earnings | Change in Jobs by Union Status | 1 | multiple | stacked area | jobs | Output Change in Domestic Jobs by Union Status[union]; Output Change in Domestic Jobs by Union Status[nonunion] | Union Jobs, Non-Union Jobs | 087bf1, 00b050
Financial: Jobs, GDP, and Earnings | Percent Change in Jobs by Union Status | 1 | multiple | line | % change | Output Percent Change in Domestic Jobs by Union Status[union]; Output Percent Change in Domestic Jobs by Union Status[nonunion] | Union Jobs, Non-Union Jobs | 087bf1, 00b050
Financial: Jobs, GDP, and Earnings | Direct/Indirect/Induced Change in Jobs | 1 | multiple | line | jobs | Output Direct Change in Jobs; Output Indirect Change in Jobs; Output Induced Change in Jobs; Output Change in Domestic Jobs | Direct, Indirect, Induced, Total | c01b00, af64ff, f593e0, 000000
Financial: Jobs, GDP, and Earnings | Direct Plus Indirect Change in Jobs | 1 | multiple | line | jobs | Output Change in Fossil and Utility Direct and Indirect Jobs; Output Change in Manufacturing and Construction Direct and Indirect Jobs; Output Change in Other Direct and Indirect Jobs; Output Change in Direct and Indirect Jobs | Fossil Fuel and Utility Jobs, Manufacturing and Construction Jobs, Other Jobs, Total | c01b00, 087bf1, f1bb18, 000000
Financial: Jobs, GDP, and Earnings | Change in GDP | 1 | multiple | line | billion 2024 dollars / year | Output Change in Fossil and Utility GDP Contribution; Output Change in Manufacturing and Construction GDP Contribution; Output Change in Other GDP Contribution; Output Change in GDP | Fossil Fuels and Utilities, Manufacturing and Construction, Other Contributors, Total | c01b00, 087bf1, f1bb18, 000000
Financial: Jobs, GDP, and Earnings | Percent Change in GDP | 1 | multiple | line | % change | Output Fossil and Utility Contribution to Perc Change in GDP; Output Manufacturing and Construction Contribution to Perc Change in GDP; Output Other Contribution to Perc Change in GDP; Output Perc Change in GDP | Fossil Fuels and Utilities, Manufacturing and Construction, Other Contributors, Total | c01b00, 087bf1, f1bb18, 000000
Financial: Jobs, GDP, and Earnings | Direct/Indirect/Induced Change in GDP | 1 | multiple | line | billion 2024 dollars / year | Output Direct Change in GDP; Output Indirect Change in GDP; Output Induced Change in GDP; Output Change in GDP | Direct, Indirect, Induced, Total | c01b00, af64ff, f593e0, 000000
Financial: Jobs, GDP, and Earnings | Change in Employee Compensation | 1 | multiple | line | billion 2024 dollars / year | Output Change in Fossil and Utility Domestic Employee Compensation; Output Change in Manufacturing and Construction Domestic Employee Compensation; Output Change in Other Domestic Employee Compensation; Output Change in Domestic Employee Compensation | Fossil Fuels and Utilities, Manufacturing and Construction, Others, Total | c01b00, 087bf1, f1bb18, 000000
Financial: Jobs, GDP, and Earnings | Change in Compensation per Employee | 1 | single | line | 2024 dollars / employee-year | Output Change in Compensation per Domestic Employee
Financial: Jobs, GDP, and Earnings | Direct/Indirect/Induced Change in Compensation | 1 | multiple | line | billion 2024 dollars / year | Output Direct Change in Compensation; Output Indirect Change in Compensation; Output Induced Change in Compensation; Output Change in Domestic Employee Compensation | Direct, Indirect, Induced, Total | c01b00, af64ff, f593e0, 000000
Financial: Direct Cash Flow Changes | Cash Flow Change (by Entity) | 0 | multiple | line | billion 2024 dollars / year | Output Change in Cash Flow by Entity[government]; Output Change in Cash Flow by Entity[nonenergy industries]; Output Change in Cash Flow by Entity[labor and consumers]; Output Change in Cash Flow by Entity[foreign entities]; Output Change in Cash Flow by Entity[electricity suppliers]; Output Change in Cash Flow by Entity[coal suppliers]; Output Change in Cash Flow by Entity[natural gas and petroleum suppliers]; Output Change in Cash Flow by Entity[biomass and biofuel suppliers]; Output Change in Cash Flow by Entity[other energy suppliers] | Government, Non-Energy Industries, Labor and Consumers, Foreign Entities, Electricity Suppliers, Coal Suppliers, Natural Gas and Petroleum Suppliers, Biomass and Biofuel Suppliers, Other Energy Suppliers | 000000, 087bf1, f593e0, 04ffaf, f1bb18, 969696, c01b00, 00b050, 620e7a
Financial: Direct Cash Flow Changes | Government Cash Flow Components | 0 | multiple | line | billion 2024 dollars / year | Output Change in Revenue by Entity[government]; Output Change in Energy Expenditures by Entity Inverted[government]; Output Change in Nonenergy Expenditures by Entity Inverted[government]; Output Change in Cash Flow by Entity[government] | Change in Revenue, Change in Energy Expenditures (inverted), Change in Non-Energy Expenditures (inverted), Total | 00b050, c01b00, 087bf1, 000000
Financial: Direct Cash Flow Changes | Non-Energy Industries Cash Flow Components | 0 | multiple | line | billion 2024 dollars / year | Output Change in Domestic Revenue by Entity[nonenergy industries]; Output Change in Export Revenue by Entity[nonenergy industries]; Output Change in Energy Expenditures by Entity Inverted[nonenergy industries]; Output Change in Nonenergy Expenditures by Entity Inverted[nonenergy industries]; Output Change in Cash Flow by Entity[nonenergy industries] | Change in Domestic Revenue, Change in Export Revenue, Change in Energy Expenditures (inverted), Change in Non-Energy Expenditures (inverted), Total | 00b050, f1bb18, c01b00, 087bf1, 000001
Financial: Direct Cash Flow Changes | Labor and Consumers Cash Flow Components | 0 | multiple | line | billion 2024 dollars / year | Output Change in Revenue by Entity[labor and consumers]; Output Change in Energy Expenditures by Entity Inverted[labor and consumers]; Output Change in Nonenergy Expenditures by Entity Inverted[labor and consumers]; Output Change in Cash Flow by Entity[labor and consumers] | Change in Revenue, Change in Energy Expenditures (inverted), Change in Non-Energy Expenditures (inverted), Total | 00b050, c01b00, 087bf1, 000002
Financial: Direct Cash Flow Changes | Foreign Entities Cash Flow Components | 0 | multiple | line | billion 2024 dollars / year | Output Change in Revenue by Entity[foreign entities]; Output Change in Energy Expenditures by Entity Inverted[foreign entities]; Output Change in Nonenergy Expenditures by Entity Inverted[foreign entities]; Output Change in Cash Flow by Entity[foreign entities] | Change in Revenue, Change in Energy Expenditures (inverted), Change in Non-Energy Expenditures (inverted), Total | 00b050, c01b00, 087bf1, 000003
Financial: Direct Cash Flow Changes | Electricity Supplier Cash Flow Components | 0 | multiple | line | billion 2024 dollars / year | Output Change in Domestic Revenue by Entity[electricity suppliers]; Output Change in Export Revenue by Entity[electricity suppliers]; Output Change in Energy Expenditures by Entity Inverted[electricity suppliers]; Output Change in Nonenergy Expenditures by Entity Inverted[electricity suppliers]; Output Change in Cash Flow by Entity[electricity suppliers] | Change in Domestic Revenue, Change in Export Revenue, Change in Energy Expenditures (inverted), Change in Non-Energy Expenditures (inverted), Total | 00b050, f1bb18, c01b00, 087bf1, 000001
Financial: Direct Cash Flow Changes | Coal Supplier Cash Flow Components | 0 | multiple | line | billion 2024 dollars / year | Output Change in Domestic Revenue by Entity[coal suppliers]; Output Change in Export Revenue by Entity[coal suppliers]; Output Change in Energy Expenditures by Entity Inverted[coal suppliers]; Output Change in Nonenergy Expenditures by Entity Inverted[coal suppliers]; Output Change in Cash Flow by Entity[coal suppliers] | Change in Domestic Revenue, Change in Export Revenue, Change in Energy Expenditures (inverted), Change in Non-Energy Expenditures (inverted), Total | 00b050, f1bb18, c01b00, 087bf1, 000001
Financial: Direct Cash Flow Changes | Natural Gas and Petroleum Supplier Cash Flow Components | 0 | multiple | line | billion 2024 dollars / year | Output Change in Domestic Revenue by Entity[natural gas and petroleum suppliers]; Output Change in Export Revenue by Entity[natural gas and petroleum suppliers]; Output Change in Energy Expenditures by Entity Inverted[natural gas and petroleum suppliers]; Output Change in Nonenergy Expenditures by Entity Inverted[natural gas and petroleum suppliers]; Output Change in Cash Flow by Entity[natural gas and petroleum suppliers] | Change in Domestic Revenue, Change in Export Revenue, Change in Energy Expenditures (inverted), Change in Non-Energy Expenditures (inverted), Total | 00b050, f1bb18, c01b00, 087bf1, 000001
Financial: Direct Cash Flow Changes | Biomass and Biofuel Supplier Cash Flow Components | 0 | multiple | line | billion 2024 dollars / year | Output Change in Domestic Revenue by Entity[biomass and biofuel suppliers]; Output Change in Export Revenue by Entity[biomass and biofuel suppliers]; Output Change in Energy Expenditures by Entity Inverted[biomass and biofuel suppliers]; Output Change in Nonenergy Expenditures by Entity Inverted[biomass and biofuel suppliers]; Output Change in Cash Flow by Entity[biomass and biofuel suppliers] | Change in Domestic Revenue, Change in Export Revenue, Change in Energy Expenditures (inverted), Change in Non-Energy Expenditures (inverted), Total | 00b050, f1bb18, c01b00, 087bf1, 000002
Financial: Direct Cash Flow Changes | Other Energy Supplier Cash Flow Components | 0 | multiple | line | billion 2024 dollars / year | Output Change in Domestic Revenue by Entity[other energy suppliers]; Output Change in Export Revenue by Entity[other energy suppliers]; Output Change in Energy Expenditures by Entity Inverted[other energy suppliers]; Output Change in Nonenergy Expenditures by Entity Inverted[other energy suppliers]; Output Change in Cash Flow by Entity[other energy suppliers] | Change in Domestic Revenue, Change in Export Revenue, Change in Energy Expenditures (inverted), Change in Non-Energy Expenditures (inverted), Total | 00b050, f1bb18, c01b00, 087bf1, 000003
Human Health & Social Benefits | Avoided Deaths Wedge Diagram | 1 | single | increase wedge | deaths / year | Output Avoided Adult Premature Mortality
Human Health & Social Benefits | Percent Change in Deaths | 1 | single | line | % change | Output Percent Change in Deaths
Human Health & Social Benefits | Avoided Deaths by Gender | 1 | multiple | stacked area | deaths / year | Output Avoided Premature Mortality by Demographic Trait[female]; Output Avoided Premature Mortality by Demographic Trait[male] | Female, Male | 00b050, ff6400
Human Health & Social Benefits | Percent Change in Deaths by Gender | 1 | multiple | line | % change | Output Percent Change in Deaths by Demographic Trait[female]; Output Percent Change in Deaths by Demographic Trait[male] | Female, Male | 00b050, ff6400
Human Health & Social Benefits | Avoided Deaths by Race | 1 | multiple | stacked area | deaths / year | Output Avoided Premature Mortality by Demographic Trait[other race]; Output Avoided Premature Mortality by Demographic Trait[asian]; Output Avoided Premature Mortality by Demographic Trait[black]; Output Avoided Premature Mortality by Demographic Trait[white] | Other Race or Multiple Races, Asian, Black, White | 087bf1, 00b050, f1bb18, c01b00
Human Health & Social Benefits | Percent Change in Deaths by Race | 1 | multiple | line | % change | Output Percent Change in Deaths by Demographic Trait[other race]; Output Percent Change in Deaths by Demographic Trait[asian]; Output Percent Change in Deaths by Demographic Trait[black]; Output Percent Change in Deaths by Demographic Trait[white] | Other Race or Multiple Races, Asian, Black, White | 087bf1, 00b050, f1bb18, c01b00
Human Health & Social Benefits | Avoided Deaths by Hispanic or Latino Status | 1 | multiple | stacked area | deaths / year | Output Avoided Premature Mortality by Demographic Trait[hispanic]; Output Avoided Premature Mortality by Demographic Trait[nonhispanic] | Hispanic or Latino, Not Hispanic or Latino | af64ff, 04ffaf
Human Health & Social Benefits | Perc Change in Deaths by Hispanic or Latino Status | 1 | multiple | line | % change | Output Percent Change in Deaths by Demographic Trait[hispanic]; Output Percent Change in Deaths by Demographic Trait[nonhispanic] | Hispanic or Latino, Not Hispanic or Latino | af64ff, 04ffaf
Human Health & Social Benefits | Avoided Premature Adult Deaths | 0 | single | line | deaths / year | Output Avoided Premature Mortality
Human Health & Social Benefits | Avoided Premature Infant Deaths | 1 | single | line | deaths / year | Output Avoided Infant Mortality
Human Health & Social Benefits | Monetized Avoided Deaths & Climate Benefits | 1 | single | line | billion 2024 dollars / year | Output Social Benefits from Emissions Reduction
Human Health & Social Benefits | Avoided Lost Workdays | 1 | single | line | days / year | Output Avoided Lost Workdays
Human Health & Social Benefits | Avoided Asthma Attacks | 1 | single | line | events / year | Output Avoided Asthma Attacks
Human Health & Social Benefits | Avoided Asthma Incidence | 1 | single | line | cases / year | Output Avoided Asthma Incidence
Human Health & Social Benefits | Avoided Nonfatal Heart Attacks | 1 | single | line | events / year | Output Avoided Nonfatal Heart Attacks
Human Health & Social Benefits | Avoided Hospital Admissions | 1 | single | line | admissions / year | Output Avoided Hospital Admissions
Human Health & Social Benefits | Avoided Respiratory and Cardiac ER Visits | 1 | single | line | visits / year | Output Avoided Respiratory and Cardiac ER Visits
Human Health & Social Benefits | Avoided Minor Restricted Activity Days | 1 | single | line | days / year | Output Avoided Minor Restricted Activity Days
Human Health & Social Benefits | Avoided Hay Fever/Rhinitis Incidence | 1 | single | line | cases / year | Output Avoided Hay Fever and Rhinitis Incidence
Human Health & Social Benefits | Avoided Lung Cancer Incidence | 1 | single | line | cases / year | Output Avoided Lung Cancer Incidence
Human Health & Social Benefits | Avoided Stroke Incidence | 1 | single | line | cases / year | Output Avoided Stroke Incidence
Human Health & Social Benefits | Avoided Out of Hospital Cardiac Arrest Incidence | 1 | single | line | cases / year | Output Avoided Out of Hospital Cardiac Arrest Incidence
Human Health & Social Benefits | Avoided Minor Restricted Activity Days | 1 | single | line | days / year | Output Avoided Minor Restricted Activity Days
Human Health & Social Benefits | Avoided Lost Schooldays | 1 | single | line | days / year | Output Avoided Lost Schooldays
Electricity Generation, Capacity, and Demand | Generation | 1 | multiple | stacked area | terawatt-hours (TWh) / year | Output Electricity Demand for Green Hydrogen by Power Plant Type[onshore wind es];Output Electricity Demand for Green Hydrogen by Power Plant Type[solar pv es];Output Electricity Generation by Type[geothermal es]; Output Electricity Generation by Type[biomass w CCS es];Output Electricity Generation by Type[biomass es]; Output Electricity Generation by Type[solar thermal es]; Output Distributed Solar PV Output; Output Electricity Generation by Type[solar PV es]; Output Electricity Generation by Type[onshore wind es]; Output Electricity Generation by Type[offshore wind es]; Output Electricity Generation by Type[hydro es]; Output Electricity Generation by Type[hydrogen combined cycle es];Output Electricity Generation by Type[hydrogen combustion turbine es];Output Electricity Generation by Type[small modular reactor es];Output Electricity Generation by Type[nuclear es]; Output Other Distributed Output; Output Electricity Generation by Type[municipal solid waste es]; Output Electricity Generation by Type[petroleum es]; Output Behind the Meter Gas; Output Electricity Generation by Type[natural gas peaker es]; Output Electricity Generation by Type[natural gas steam turbine es];Output Electricity Generation by Type[natural gas combined cycle w CCS es];Output Electricity Generation by Type[natural gas combined cycle es];Output Electricity Generation by Type[lignite w CCS es]; Output Electricity Generation by Type[lignite es]; Output Electricity Generation by Type[hard coal w CCS es]; Output Electricity Generation by Type[hard coal es]; Output Net Imports of Electricity | Onshore Wind for Hydrogen Production, Solar PV for Hydrogen Production,Geothermal, Biomass with CCS, Biomass, Solar Thermal, Distributed Solar PV, Utility Solar PV, Onshore Wind, Offshore Wind, Hydro, Hydrogen Combined Cycle, Hydrogen Combustion Turbine, Small Modular Reactors, Conventional Nuclear, Other Distributed Sources, Municipal Solid Waste, Petroleum, Behind the Meter Gas, Natural Gas Peaker, Natural Gas Steam Turbine, Natural Gas Combined Cycle with CCS, Natural Gas Combined Cycle, Lignite with CCS, Lignite, Hard Coal with CCS, Hard Coal, Imported Electricity | 0099CC,ffff99,620e7a, 65fffb, 00b050, ff6400, f1bb18, ffff00, c2dffd, 087bf1, 004185, e5ffcc, ff9999, ccff33, 04ffaf, bfb088, ff00ff, 000000, db3a79, f593e0, ff0000, 9b1cb0, c01b00, 6e8000, 004d10, 009999, 969696, b49f00
Electricity Generation, Capacity, and Demand | Policy-Driven Change in Generation | 1 | multiple | line | terawatt-hours (TWh) / year | Output Change in Electricity Demand for Green Hydrogen by Power Plant Type[onshore wind es];Output Change in Electricity Demand for Green Hydrogen by Power Plant Type[solar pv es];Output Change in Electricity Generation by Type[geothermal es]; Output Change in Electricity Generation by Type[biomass w CCS es];Output Change in Electricity Generation by Type[biomass es]; Output Change in Electricity Generation by Type[solar thermal es]; Output Change in Distributed Solar PV Output; Output Change in Electricity Generation by Type[solar PV es]; Output Change in Electricity Generation by Type[onshore wind es]; Output Change in Electricity Generation by Type[offshore wind es];Output Change in Electricity Generation by Type[hydro es]; Output Change in Electricity Generation by Type[hydrogen combined cycle es]; Output Change in Electricity Generation by Type[hydrogen combustion turbine es];Output Change in Electricity Generation by Type[small modular reactor es];Output Change in Electricity Generation by Type[nuclear es]; Output Change in Other Distributed Output; Output Change in Electricity Generation by Type[municipal solid waste es]; Output Change in Electricity Generation by Type[petroleum es]; Output Change in Behind the Meter Gas; Output Change in Electricity Generation by Type[natural gas peaker es]; Output Change in Electricity Generation by Type[natural gas steam turbine es];Output Change in Electricity Generation by Type[natural gas combined cycle w CCS es];Output Change in Electricity Generation by Type[natural gas combined cycle es];Output Change in Electricity Generation by Type[lignite w CCS es]; Output Change in Electricity Generation by Type[lignite es]; Output Change in Electricity Generation by Type[hard coal w CCS es]; Output Change in Electricity Generation by Type[hard coal es]; Output Change in Net Imports of Electricity | Onshore Wind for Hydrogen Production, Solar PV for Hydrogen Production,Geothermal, Biomass with CCS, Biomass, Solar Thermal, Distributed Solar PV, Utility Solar PV, Onshore Wind, Offshore Wind, Hydro, Hydrogen Combined Cycle, Hydrogen Combustion Turbine, Small Modular Reactors, Conventional Nuclear, Other Distributed Sources, Municipal Solid Waste, Petroleum, Behind the Meter Gas, Natural Gas Peaker, Natural Gas Steam Turbine, Natural Gas Combined Cycle with CCS, Natural Gas Combined Cycle, Lignite with CCS, Lignite, Hard Coal with CCS, Hard Coal, Imported Electricity | 0099CC,ffff99,620e7a, 65fffb, 00b050, ff6400, f1bb18, ffff00, c2dffd, 087bf1, 004185, e5ffcc, ff9999, ccff33, 04ffaf, bfb088, ff00ff, 000000, db3a79, f593e0, ff0000, 9b1cb0, c01b00, 6e8000, 004d10, 009999, 969696, b49f00
Electricity Generation, Capacity, and Demand | Capacity | 1 | multiple | stacked area | gigawatts (GW) / year | Output Hybrid Battery Storage Capacity; Output Grid Battery Storage Capacity; Output Capacity for Green Hydrogen Demand[onshore wind es];Output Capacity for Green Hydrogen Demand[solar pv es];Output Electricity Generation Capacity[geothermal es]; Output Electricity Generation Capacity[biomass w CCS es]; Output Electricity Generation Capacity[biomass es]; Output Electricity Generation Capacity[solar thermal es]; Output Distributed Solar PV Capacity; Output Electricity Generation Capacity[solar PV es]; Output Electricity Generation Capacity[onshore wind es]; Output Electricity Generation Capacity[offshore wind es]; Output Electricity Generation Capacity[hydro es]; Output Electricity Generation Capacity[hydrogen combined cycle es] ; Output Electricity Generation Capacity[hydrogen combustion turbine es]; Output Electricity Generation Capacity[small modular reactor es]; Output Electricity Generation Capacity[nuclear es]; Output Other Distributed Capacity; Output Electricity Generation Capacity[municipal solid waste es]; Output Electricity Generation Capacity[petroleum es]; Output Capacity for Behind the Meter Gas; Output Electricity Generation Capacity[natural gas peaker es]; Output Electricity Generation Capacity[natural gas steam turbine es]; Output Electricity Generation Capacity[natural gas combined cycle w CCS es]; Output Electricity Generation Capacity[natural gas combined cycle es]; Output Electricity Generation Capacity[lignite w CCS es]; Output Electricity Generation Capacity[lignite es]; Output Electricity Generation Capacity[hard coal w CCS es]; Output Electricity Generation Capacity[hard coal es] | Hybrid Battery Storage, Grid Battery Storage, Onshore Wind for Hydrogen Production, Solar PV for Hydrogen Production,Geothermal, Biomass with CCS, Biomass, Solar Thermal, Distributed Solar PV, Utility Solar PV, Onshore Wind, Offshore Wind, Hydro, Hydrogen Combined Cycle, Hydrogen Combustion Turbine, Small Modular Reactors, Conventional Nuclear, Other Distributed Sources, Municipal Solid Waste, Petroleum, Behind the Meter Gas, Natural Gas Peaker, Natural Gas Steam Turbine, Natural Gas Combined Cycle with CCS, Natural Gas Combined Cycle, Lignite with CCS, Lignite, Hard Coal with CCS, Hard Coal | d8b5ff,af64ff,0099CC,ffff99,620e7a, 65fffb, 00b050, ff6400, f1bb18, ffff00, c2dffd, 087bf1, 004185, e5ffcc, ff9999, ccff33, 04ffaf, bfb088, ff00ff, 000000, db3a79, f593e0, ff0000, 9b1cb0, c01b00, 6e8000, 004d10, 009999, 969696
Electricity Generation, Capacity, and Demand | Policy-Driven Change in Capacity | 1 | multiple | line | gigawatts (GW) / year | Output Change in Hybrid Battery Storage Capacity; Output Change in Grid Battery Storage Capacity; Output Change in Capacity for Green Hydrogen Demand[onshore wind es];Output Change in Capacity for Green Hydrogen Demand[solar pv es];Output Change in Electricity Generation Capacity[geothermal es]; Output Change in Electricity Generation Capacity[biomass w CCS es]; Output Change in Electricity Generation Capacity[biomass es]; Output Change in Electricity Generation Capacity[solar thermal es]; Output Change in Distributed Solar Capacity; Output Change in Electricity Generation Capacity[solar PV es]; Output Change in Electricity Generation Capacity[onshore wind es]; Output Change in Electricity Generation Capacity[offshore wind es]; Output Change in Electricity Generation Capacity[hydro es]; Output Change in Electricity Generation Capacity[hydrogen combined cycle es]; Output Change in Electricity Generation Capacity[hydrogen combustion turbine es]; Output Change in Electricity Generation Capacity[small modular reactor es]; Output Change in Electricity Generation Capacity[nuclear es]; Output Change in Other Distributed Capacity; Output Change in Electricity Generation Capacity[municipal solid waste es]; Output Change in Electricity Generation Capacity[petroleum es]; Output Change in Capacity for Behind the Meter Gas; Output Change in Electricity Generation Capacity[natural gas peaker es]; Output Change in Electricity Generation Capacity[natural gas steam turbine es]; Output Change in Electricity Generation Capacity[natural gas combined cycle w CCS es]; Output Change in Electricity Generation Capacity[natural gas combined cycle es]; Output Change in Electricity Generation Capacity[lignite w CCS es]; Output Change in Electricity Generation Capacity[lignite es]; Output Change in Electricity Generation Capacity[hard coal w CCS es]; Output Change in Electricity Generation Capacity[hard coal es] | Hybrid Battery Storage, Grid Battery Storage, Onshore Wind for Hydrogen Production, Solar PV for Hydrogen Production,Geothermal, Biomass with CCS, Biomass, Solar Thermal, Distributed Solar PV, Utility Solar PV, Onshore Wind, Offshore Wind, Hydro, Hydrogen Combined Cycle, Hydrogen Combustion Turbine, Small Modular Reactors, Conventional Nuclear, Other Distributed Sources, Municipal Solid Waste, Petroleum, Behind the Meter Gas, Natural Gas Peaker, Natural Gas Steam Turbine, Natural Gas Combined Cycle with CCS, Natural Gas Combined Cycle, Lignite with CCS, Lignite, Hard Coal with CCS, Hard Coal | d8b5ff,af64ff,0099CC,ffff99,620e7a, 65fffb, 00b050, ff6400, f1bb18, ffff00, c2dffd, 087bf1, 004185, e5ffcc, ff9999, ccff33, 04ffaf, bfb088, ff00ff, 000000, db3a79, f593e0, ff0000, 9b1cb0, c01b00, 6e8000, 004d10, 009999, 969696
Electricity Generation, Capacity, and Demand | Electricity Demand by Sector | 1 | multiple | stacked area | terawatt-hours (TWh) / year | Output Electricity from Dedicated Clean Sources for Hydrogen Production;Output Hydrogen Sector Grid Electricity Use;Output District Heat Electricity Use; Output Waste Management Electricity Use; Output Agriculture Electricity Use; Output Transportation Sector Electricity Use; Output Industry Sector Electricity Use; Output Data Center Electricity Use; Output Buildings Sector Electricity Use Excluding Data Centers | Dedicated Clean Sources for Hydrogen Production, Hydrogen Grid Electricity Use,District Heat, Water & Waste, Agriculture, Transportation, Industry, Data Centers, Buildings | f1bb18,ff6400,620e7a, f593e0, 04ffaf, c01b00, 969696, 9b1cb0, 087bf1
Electricity Generation, Capacity, and Demand | Share of Generation from Clean Sources | 1 | multiple | line | % | Output Share of Generation from Clean Sources[RPS];Output Share of Generation from Clean Sources[CES] | Share from RPS Qualifying Sources,Share from CES Qualifying Sources (including CES) | 087bf1,c01b00
Electricity Generation, Capacity, and Demand | Carbon Intensity of Electricity Generation | 1 | single | line | metric tons CO2e / megawatt-hour (MWh) | Output Carbon Intensity of Electricity Generation
Electricity Generation, Capacity, and Demand | Electricity Intensity per Unit GDP | 1 | single | line | kilowatt-hour / 2024 dollar | Output Electricity Intensity per Unit GDP
Electricity: Construction Costs, Curtailment, Emissions and Water Use | Cost of Electricity Generation Capacity Construction (after subsidies) | 1 | multiple | decadal column | million 2024 dollars / megawatt (MW) | Output Cost per Unit New Elec Capacity[geothermal es]; Output Cost per Unit New Elec Capacity[biomass w CCS es]; Output Cost per Unit New Elec Capacity[biomass es]; Output Cost per Unit New Elec Capacity[solar thermal es]; Output Cost per Unit New Elec Capacity[solar PV es]; Output Cost per Unit New Elec Capacity[onshore wind es]; Output Cost per Unit New Elec Capacity[offshore wind es]; Output Cost per Unit New Elec Capacity[hydro es]; Output Cost per Unit New Elec Capacity[hydrogen combined cycle es]; Output Cost per Unit New Elec Capacity[hydrogen combustion turbine es]; Output Cost per Unit New Elec Capacity[small modular reactor es]; Output Cost per Unit New Elec Capacity[nuclear es]; Output Cost per Unit New Elec Capacity[municipal solid waste es]; Output Cost per Unit New Elec Capacity[petroleum es]; Output Cost per Unit New Elec Capacity[natural gas peaker es]; Output Cost per Unit New Elec Capacity[natural gas steam turbine es]; Output Cost per Unit New Elec Capacity[natural gas combined cycle w CCS es]; Output Cost per Unit New Elec Capacity[natural gas combined cycle es]; Output Cost per Unit New Elec Capacity[lignite w CCS es]; Output Cost per Unit New Elec Capacity[lignite es]; Output Cost per Unit New Elec Capacity[hard coal w CCS es]; Output Cost per Unit New Elec Capacity[hard coal es] | Geothermal, Biomass with CCS, Biomass, Solar Thermal, Utility Solar PV, Onshore Wind, Offshore Wind, Hydro, Hydrogen Combined Cycle, Hydrogen Combustion Turbine, Small Modular Reactors, Conventional Nuclear, Municipal Solid Waste, Petroleum, Natural Gas Peaker, Natural Gas Steam Turbine, Natural Gas Combined Cycle with CCS, Natural Gas Combined Cycle, Lignite with CCS, Lignite, Hard Coal with CCS, Hard Coal | 620e7a, 65fffb, 00b050, ff6400, ffff00, c2dffd, 087bf1, 004185, e5ffcc, ff9999, ccff33, 04ffaf, ff00ff, 000000, f593e0, ff0000, 9b1cb0, c01b00, 6e8000, 004d10, 009999, 969696
Electricity: Levelized Costs, Curtailment, Emissions and Water Use | Marginal Dispatch Cost of Electricity | 1 | single | line | 2024 dollars / megawatt-hour (MWh) | Output Average Annual Marginal Dispatch Cost for Electricity
Electricity: Levelized Costs, Curtailment, Emissions and Water Use | Curtailed Electricity from Renewables | 1 | multiple | stacked area | terawatt-hours (TWh) / year | Output Curtailed Electricity Output[offshore wind es]; Output Curtailed Electricity Output[onshore wind es]; Output Curtailed Electricity Output[solar PV es] | Offshore Wind, Onshore Wind, Utility Solar PV | 087bf1, c2dffd, ffff00
Electricity: Construction Costs, Curtailment, Emissions and Water Use | CO2e Emissions by Plant Type | 1 | multiple | stacked area | million metric tons / year | Output Electricity Sector CO2e Emissions[biomass w CCS es]; Output Electricity Sector CO2e Emissions[biomass es]; Output Electricity Sector CO2e Emissions[municipal solid waste es]; Output Electricity Sector CO2e Emissions[petroleum es]; Output Other Distributed Source Emissions; Output Behind the Meter Gas Emissions; Output Electricity Sector CO2e Emissions[natural gas peaker es]; Output Electricity Sector CO2e Emissions[natural gas steam turbine es]; Output Electricity Sector CO2e Emissions[natural gas combined cycle w CCS es]; Output Electricity Sector CO2e Emissions[natural gas combined cycle es]; Output Electricity Sector CO2e Emissions[lignite w CCS es]; Output Electricity Sector CO2e Emissions[lignite es]; Output Electricity Sector CO2e Emissions[hard coal w CCS es]; Output Electricity Sector CO2e Emissions[hard coal es] | Biomass with CCS, Biomass, Municipal Solid Waste, Petroleum, Other Distributed Sources, Behind the Meter Gas, Natural Gas Peaker, Natural Gas Steam Turbine, Natural Gas Combined Cycle with CCS, Natural Gas Combined Cycle, Lignite with CCS, Lignite, Hard Coal with CCS, Hard Coal | 65fffb, 00b050, ff00ff, 000000, bfb088, db3a79, f593e0, ff0000, 9b1cb0, c01b00, 6e8000, 004d10, 009999, 969696
Electricity: Construction Costs, Curtailment, Emissions and Water Use | Water Withdrawals by Power Plants | 1 | multiple | stacked area | cubic km / yr | Output Water Withdrawn by Power Plants[geothermal es]; Output Water Withdrawn by Power Plants[biomass w CCS es]; Output Water Withdrawn by Power Plants[biomass es]; Output Water Withdrawn by Power Plants[solar thermal es]; Output Water Withdrawn by Power Plants[solar PV es]; Output Water Withdrawn by Power Plants[onshore wind es]; Output Water Withdrawn by Power Plants[offshore wind es]; Output Water Withdrawn by Power Plants[hydro es]; Output Water Withdrawn by Power Plants[hydrogen combined cycle es]; Output Water Withdrawn by Power Plants[hydrogen combustion turbine es]; Output Water Withdrawn by Power Plants[small modular reactor es]; Output Water Withdrawn by Power Plants[nuclear es]; Output Water Withdrawn by Power Plants[municipal solid waste es]; Output Water Withdrawn by Power Plants[petroleum es]; Output Water Withdrawn by Power Plants[natural gas peaker es]; Output Water Withdrawn by Power Plants[natural gas steam turbine es]; Output Water Withdrawn by Power Plants[natural gas combined cycle w CCS es]; Output Water Withdrawn by Power Plants[natural gas combined cycle es]; Output Water Withdrawn by Power Plants[lignite w CCS es]; Output Water Withdrawn by Power Plants[lignite es]; Output Water Withdrawn by Power Plants[hard coal w CCS es]; Output Water Withdrawn by Power Plants[hard coal es] | Geothermal, Biomass with CCS, Biomass, Solar Thermal, Utility Solar PV, Onshore Wind, Offshore Wind, Hydro, Hydrogen Combined Cycle, Hydrogen Combustion Turbine, Small Modular Reactors, Conventional Nuclear, Municipal Solid Waste, Petroleum, Natural Gas Peaker, Natural Gas Steam Turbine, Natural Gas Combined Cycle with CCS, Natural Gas Combined Cycle, Lignite with CCS, Lignite, Hard Coal with CCS, Hard Coal | 620e7a, 65fffb, 00b050, ff6400, ffff00, c2dffd, 087bf1, 004185, e5ffcc, ff9999, ccff33, 04ffaf, ff00ff, 000000, f593e0, ff0000, 9b1cb0, c01b00, 6e8000, 004d10, 009999, 969696
Electricity: Construction Costs, Curtailment, Emissions and Water Use | Water Consumption by Power Plants | 1 | multiple | stacked area | cubic km / yr | Output Water Consumed by Power Plants[geothermal es]; Output Water Consumed by Power Plants[biomass w CCS es]; Output Water Consumed by Power Plants[biomass es]; Output Water Consumed by Power Plants[solar thermal es]; Output Water Consumed by Power Plants[solar PV es]; Output Water Consumed by Power Plants[onshore wind es]; Output Water Consumed by Power Plants[offshore wind es]; Output Water Consumed by Power Plants[hydro es]; Output Water Consumed by Power Plants[hydrogen combined cycle es]; Output Water Consumed by Power Plants[hydrogen combustion turbine es]; Output Water Consumed by Power Plants[small modular reactor es]; Output Water Consumed by Power Plants[nuclear es]; Output Water Consumed by Power Plants[municipal solid waste es]; Output Water Consumed by Power Plants[petroleum es]; Output Water Consumed by Power Plants[natural gas peaker es]; Output Water Consumed by Power Plants[natural gas steam turbine es]; Output Water Consumed by Power Plants[natural gas combined cycle w CCS es]; Output Water Consumed by Power Plants[natural gas combined cycle es]; Output Water Consumed by Power Plants[lignite w CCS es]; Output Water Consumed by Power Plants[lignite es]; Output Water Consumed by Power Plants[hard coal w CCS es]; Output Water Consumed by Power Plants[hard coal es] | Geothermal, Biomass with CCS, Biomass, Solar Thermal, Utility Solar PV, Onshore Wind, Offshore Wind, Hydro, Hydrogen Combined Cycle, Hydrogen Combustion Turbine, Small Modular Reactors, Conventional Nuclear, Municipal Solid Waste, Petroleum, Natural Gas Peaker, Natural Gas Steam Turbine, Natural Gas Combined Cycle with CCS, Natural Gas Combined Cycle, Lignite with CCS, Lignite, Hard Coal with CCS, Hard Coal | 620e7a, 65fffb, 00b050, ff6400, ffff00, c2dffd, 087bf1, 004185, e5ffcc, ff9999, ccff33, 04ffaf, ff00ff, 000000, f593e0, ff0000, 9b1cb0, c01b00, 6e8000, 004d10, 009999, 969696
Electricity: Hourly Dispatch and Demand | Demand, 2050, Representative Day 1 | 1 | multiple | hourly stacked area, 2050 | terawatt-hours (TWh) | Output Commercial Building Electricity Demand by Hour and Component[average summer day,Hour,heating]; Output Commercial Building Electricity Demand by Hour and Component[average summer day,Hour,cooling and ventilation]; Output Commercial Building Electricity Demand by Hour and Component[average summer day,Hour,lighting]; Output Commercial Building Electricity Demand by Hour and Component[average summer day,Hour,appliances]; Output Commercial Building Electricity Demand by Hour and Component[average summer day,Hour,other component]; Output Residential Building Electricity Demand by Hour and Component[average summer day,Hour,heating]; Output Residential Building Electricity Demand by Hour and Component[average summer day,Hour,cooling and ventilation]; Output Residential Building Electricity Demand by Hour and Component[average summer day,Hour,lighting]; Output Residential Building Electricity Demand by Hour and Component[average summer day,Hour,appliances]; Output Residential Building Electricity Demand by Hour and Component[average summer day,Hour,other component]; Output Transportation Electricity Demand by Hour and Vehicle Type[average summer day,Hour,LDVs]; Output Transportation Electricity Demand by Hour and Vehicle Type[average summer day,Hour,HDVs]; Output Transportation Electricity Demand by Hour and Vehicle Type[average summer day,Hour,aircraft]; Output Transportation Electricity Demand by Hour and Vehicle Type[average summer day,Hour,rail]; Output Transportation Electricity Demand by Hour and Vehicle Type[average summer day,Hour,ships]; Output Transportation Electricity Demand by Hour and Vehicle Type[average summer day,Hour,motorbikes]; Output Industrial Electricity Demand by Hour and Industry Category[average summer day,Hour,agriculture and forestry 01T03]; Output Industrial Electricity Demand by Hour and Industry Category[average summer day,Hour,coal mining 05]; Output Industrial Electricity Demand by Hour and Industry Category[average summer day,Hour,oil and gas extraction 06]; Output Industrial Electricity Demand by Hour and Industry Category[average summer day,Hour,other mining and quarrying 07T08]; Output Industrial Electricity Demand by Hour and Industry Category[average summer day,Hour,food beverage and tobacco 10T12]; Output Industrial Electricity Demand by Hour and Industry Category[average summer day,Hour,textiles apparel and leather 13T15]; Output Industrial Electricity Demand by Hour and Industry Category[average summer day,Hour,wood products 16]; Output Industrial Electricity Demand by Hour and Industry Category[average summer day,Hour,pulp paper and printing 17T18]; Output Industrial Electricity Demand by Hour and Industry Category[average summer day,Hour,refined petroleum and coke 19]; Output Industrial Electricity Demand by Hour and Industry Category[average summer day,Hour,chemicals 20]; Output Industrial Electricity Demand by Hour and Industry Category[average summer day,Hour,rubber and plastic products 22]; Output Industrial Electricity Demand by Hour and Industry Category[average summer day,Hour,glass and glass products 231]; Output Industrial Electricity Demand by Hour and Industry Category[average summer day,Hour,cement and other nonmetallic minerals 239]; Output Industrial Electricity Demand by Hour and Industry Category[average summer day,Hour,iron and steel 241]; Output Industrial Electricity Demand by Hour and Industry Category[average summer day,Hour,other metals 242]; Output Industrial Electricity Demand by Hour and Industry Category[average summer day,Hour,metal products except machinery and vehicles 25]; Output Industrial Electricity Demand by Hour and Industry Category[average summer day,Hour,computers and electronics 26]; Output Industrial Electricity Demand by Hour and Industry Category[average summer day,Hour,appliances and electrical equipment 27]; Output Industrial Electricity Demand by Hour and Industry Category[average summer day,Hour,other machinery 28]; Output Industrial Electricity Demand by Hour and Industry Category[average summer day,Hour,road vehicles 29]; Output Industrial Electricity Demand by Hour and Industry Category[average summer day,Hour,nonroad vehicles 30]; Output Industrial Electricity Demand by Hour and Industry Category[average summer day,Hour,other manufacturing 31T33]; Output Industrial Electricity Demand by Hour and Industry Category[average summer day,Hour,energy pipelines and gas processing 352T353]; Output Industrial Electricity Demand by Hour and Industry Category[average summer day,Hour,water and waste 36T39]; Output Industrial Electricity Demand by Hour and Industry Category[average summer day,Hour,construction 41T43]; Output District Heat Electricity Demand by Hour[average summer day,Hour]; Output Hydrogen Sector Electricity Demand by Hour[average summer day,Hour]; Output Data Center Electricity Demand by Hour[average summer day,Hour]; Output Geoengineering Sector Electricity Demand by Hour[average summer day,Hour] | Commercial Heating, Commercial Cooling, Commercial Lighting, Commercial Appliances, Commercial Other, Residential Heating, Residential Cooling, Residential Lighting, Residential Appliances, Residential Other, Light-Duty Vehicles, Heavy-Duty Vehicles, Aircraft, Rail, Ships, Motorbikes, Agriculture and Forestry, Coal Mining, Oil and Gas Extraction, Other Mining and Quarrying, Food Beverage and Tobacco, Textiles Apparel and Leather, Wood Products, Pulp Paper and Printing, Refined Petroleum and Coke, Chemicals, Rubber and Plastic Products, Glass and Glass Products, Cement and Other Nonmetallic Minerals, Iron and Steel, Other Metals, Metal Products Except Machinery and Vehicles, Computers and Electronics, Appliances and Electrical Equipment, Other Machinery, Road Vehicles, Nonroad Vehicles, Other Manufacturing, Energy Pipelines and Gas Processing, Water and Waste, Construction, District Heat, Hydrogen Production, Data Centers, Geoengineering | c01b00, 087bf1, f1bb18, 00b050, 000000, fa2400, 3697f8, f7d875, 00de64, 383838, f593e0, 969696, 087bf1, 04ffaf, 004185, c01b00, 04ffaf, 969696, c01b00, 620e7a, ff6400, ffff00, 00b050, 04ffaf, 000000, f1bb18, ff00ff, ad6600, c2dffd, 004185, 087bf1, 740000, f593e0, 004d10, af64ff, bfb088, 009999, FF9999, CCFF33, ff00ff, 6E8000, f593e0, 620e7a, CCFF33, ad6600
Electricity: Hourly Dispatch and Demand | Demand, 2050, Representative Day 2 | 1 | multiple | hourly stacked area, 2050 | terawatt-hours (TWh) | Output Commercial Building Electricity Demand by Hour and Component[average fall day,Hour,heating]; Output Commercial Building Electricity Demand by Hour and Component[average fall day,Hour,cooling and ventilation]; Output Commercial Building Electricity Demand by Hour and Component[average fall day,Hour,lighting]; Output Commercial Building Electricity Demand by Hour and Component[average fall day,Hour,appliances]; Output Commercial Building Electricity Demand by Hour and Component[average fall day,Hour,other component]; Output Residential Building Electricity Demand by Hour and Component[average fall day,Hour,heating]; Output Residential Building Electricity Demand by Hour and Component[average fall day,Hour,cooling and ventilation]; Output Residential Building Electricity Demand by Hour and Component[average fall day,Hour,lighting]; Output Residential Building Electricity Demand by Hour and Component[average fall day,Hour,appliances]; Output Residential Building Electricity Demand by Hour and Component[average fall day,Hour,other component]; Output Transportation Electricity Demand by Hour and Vehicle Type[average fall day,Hour,LDVs]; Output Transportation Electricity Demand by Hour and Vehicle Type[average fall day,Hour,HDVs]; Output Transportation Electricity Demand by Hour and Vehicle Type[average fall day,Hour,aircraft]; Output Transportation Electricity Demand by Hour and Vehicle Type[average fall day,Hour,rail]; Output Transportation Electricity Demand by Hour and Vehicle Type[average fall day,Hour,ships]; Output Transportation Electricity Demand by Hour and Vehicle Type[average fall day,Hour,motorbikes]; Output Industrial Electricity Demand by Hour and Industry Category[average fall day,Hour,agriculture and forestry 01T03]; Output Industrial Electricity Demand by Hour and Industry Category[average fall day,Hour,coal mining 05]; Output Industrial Electricity Demand by Hour and Industry Category[average fall day,Hour,oil and gas extraction 06]; Output Industrial Electricity Demand by Hour and Industry Category[average fall day,Hour,other mining and quarrying 07T08]; Output Industrial Electricity Demand by Hour and Industry Category[average fall day,Hour,food beverage and tobacco 10T12]; Output Industrial Electricity Demand by Hour and Industry Category[average fall day,Hour,textiles apparel and leather 13T15]; Output Industrial Electricity Demand by Hour and Industry Category[average fall day,Hour,wood products 16]; Output Industrial Electricity Demand by Hour and Industry Category[average fall day,Hour,pulp paper and printing 17T18]; Output Industrial Electricity Demand by Hour and Industry Category[average fall day,Hour,refined petroleum and coke 19]; Output Industrial Electricity Demand by Hour and Industry Category[average fall day,Hour,chemicals 20]; Output Industrial Electricity Demand by Hour and Industry Category[average fall day,Hour,rubber and plastic products 22]; Output Industrial Electricity Demand by Hour and Industry Category[average fall day,Hour,glass and glass products 231]; Output Industrial Electricity Demand by Hour and Industry Category[average fall day,Hour,cement and other nonmetallic minerals 239]; Output Industrial Electricity Demand by Hour and Industry Category[average fall day,Hour,iron and steel 241]; Output Industrial Electricity Demand by Hour and Industry Category[average fall day,Hour,other metals 242]; Output Industrial Electricity Demand by Hour and Industry Category[average fall day,Hour,metal products except machinery and vehicles 25]; Output Industrial Electricity Demand by Hour and Industry Category[average fall day,Hour,computers and electronics 26]; Output Industrial Electricity Demand by Hour and Industry Category[average fall day,Hour,appliances and electrical equipment 27]; Output Industrial Electricity Demand by Hour and Industry Category[average fall day,Hour,other machinery 28]; Output Industrial Electricity Demand by Hour and Industry Category[average fall day,Hour,road vehicles 29]; Output Industrial Electricity Demand by Hour and Industry Category[average fall day,Hour,nonroad vehicles 30]; Output Industrial Electricity Demand by Hour and Industry Category[average fall day,Hour,other manufacturing 31T33]; Output Industrial Electricity Demand by Hour and Industry Category[average fall day,Hour,energy pipelines and gas processing 352T353]; Output Industrial Electricity Demand by Hour and Industry Category[average fall day,Hour,water and waste 36T39]; Output Industrial Electricity Demand by Hour and Industry Category[average fall day,Hour,construction 41T43]; Output District Heat Electricity Demand by Hour[average fall day,Hour]; Output Hydrogen Sector Electricity Demand by Hour[average fall day,Hour]; Output Data Center Electricity Demand by Hour[average fall day,Hour]; Output Geoengineering Sector Electricity Demand by Hour[average fall day,Hour] | Commercial Heating, Commercial Cooling, Commercial Lighting, Commercial Appliances, Commercial Other, Residential Heating, Residential Cooling, Residential Lighting, Residential Appliances, Residential Other, Light-Duty Vehicles, Heavy-Duty Vehicles, Aircraft, Rail, Ships, Motorbikes, Agriculture and Forestry, Coal Mining, Oil and Gas Extraction, Other Mining and Quarrying, Food Beverage and Tobacco, Textiles Apparel and Leather, Wood Products, Pulp Paper and Printing, Refined Petroleum and Coke, Chemicals, Rubber and Plastic Products, Glass and Glass Products, Cement and Other Nonmetallic Minerals, Iron and Steel, Other Metals, Metal Products Except Machinery and Vehicles, Computers and Electronics, Appliances and Electrical Equipment, Other Machinery, Road Vehicles, Nonroad Vehicles, Other Manufacturing, Energy Pipelines and Gas Processing, Water and Waste, Construction, District Heat, Hydrogen Production, Data Centers, Geoengineering | c01b00, 087bf1, f1bb18, 00b050, 000000, fa2400, 3697f8, f7d875, 00de64, 383838, f593e0, 969696, 087bf1, 04ffaf, 004185, c01b00, 04ffaf, 969696, c01b00, 620e7a, ff6400, ffff00, 00b050, 04ffaf, 000000, f1bb18, ff00ff, ad6600, c2dffd, 004185, 087bf1, 740000, f593e0, 004d10, af64ff, bfb088, 009999, FF9999, CCFF33, ff00ff, 6E8000, f593e0, 620e7a, CCFF33, ad6600
Electricity: Hourly Dispatch and Demand | Demand, 2050, Representative Day 3 | 1 | multiple | hourly stacked area, 2050 | terawatt-hours (TWh) | Output Commercial Building Electricity Demand by Hour and Component[average winter day,Hour,heating]; Output Commercial Building Electricity Demand by Hour and Component[average winter day,Hour,cooling and ventilation]; Output Commercial Building Electricity Demand by Hour and Component[average winter day,Hour,lighting]; Output Commercial Building Electricity Demand by Hour and Component[average winter day,Hour,appliances]; Output Commercial Building Electricity Demand by Hour and Component[average winter day,Hour,other component]; Output Residential Building Electricity Demand by Hour and Component[average winter day,Hour,heating]; Output Residential Building Electricity Demand by Hour and Component[average winter day,Hour,cooling and ventilation]; Output Residential Building Electricity Demand by Hour and Component[average winter day,Hour,lighting]; Output Residential Building Electricity Demand by Hour and Component[average winter day,Hour,appliances]; Output Residential Building Electricity Demand by Hour and Component[average winter day,Hour,other component]; Output Transportation Electricity Demand by Hour and Vehicle Type[average winter day,Hour,LDVs]; Output Transportation Electricity Demand by Hour and Vehicle Type[average winter day,Hour,HDVs]; Output Transportation Electricity Demand by Hour and Vehicle Type[average winter day,Hour,aircraft]; Output Transportation Electricity Demand by Hour and Vehicle Type[average winter day,Hour,rail]; Output Transportation Electricity Demand by Hour and Vehicle Type[average winter day,Hour,ships]; Output Transportation Electricity Demand by Hour and Vehicle Type[average winter day,Hour,motorbikes]; Output Industrial Electricity Demand by Hour and Industry Category[average winter day,Hour,agriculture and forestry 01T03]; Output Industrial Electricity Demand by Hour and Industry Category[average winter day,Hour,coal mining 05]; Output Industrial Electricity Demand by Hour and Industry Category[average winter day,Hour,oil and gas extraction 06]; Output Industrial Electricity Demand by Hour and Industry Category[average winter day,Hour,other mining and quarrying 07T08]; Output Industrial Electricity Demand by Hour and Industry Category[average winter day,Hour,food beverage and tobacco 10T12]; Output Industrial Electricity Demand by Hour and Industry Category[average winter day,Hour,textiles apparel and leather 13T15]; Output Industrial Electricity Demand by Hour and Industry Category[average winter day,Hour,wood products 16]; Output Industrial Electricity Demand by Hour and Industry Category[average winter day,Hour,pulp paper and printing 17T18]; Output Industrial Electricity Demand by Hour and Industry Category[average winter day,Hour,refined petroleum and coke 19]; Output Industrial Electricity Demand by Hour and Industry Category[average winter day,Hour,chemicals 20]; Output Industrial Electricity Demand by Hour and Industry Category[average winter day,Hour,rubber and plastic products 22]; Output Industrial Electricity Demand by Hour and Industry Category[average winter day,Hour,glass and glass products 231]; Output Industrial Electricity Demand by Hour and Industry Category[average winter day,Hour,cement and other nonmetallic minerals 239]; Output Industrial Electricity Demand by Hour and Industry Category[average winter day,Hour,iron and steel 241]; Output Industrial Electricity Demand by Hour and Industry Category[average winter day,Hour,other metals 242]; Output Industrial Electricity Demand by Hour and Industry Category[average winter day,Hour,metal products except machinery and vehicles 25]; Output Industrial Electricity Demand by Hour and Industry Category[average winter day,Hour,computers and electronics 26]; Output Industrial Electricity Demand by Hour and Industry Category[average winter day,Hour,appliances and electrical equipment 27]; Output Industrial Electricity Demand by Hour and Industry Category[average winter day,Hour,other machinery 28]; Output Industrial Electricity Demand by Hour and Industry Category[average winter day,Hour,road vehicles 29]; Output Industrial Electricity Demand by Hour and Industry Category[average winter day,Hour,nonroad vehicles 30]; Output Industrial Electricity Demand by Hour and Industry Category[average winter day,Hour,other manufacturing 31T33]; Output Industrial Electricity Demand by Hour and Industry Category[average winter day,Hour,energy pipelines and gas processing 352T353]; Output Industrial Electricity Demand by Hour and Industry Category[average winter day,Hour,water and waste 36T39]; Output Industrial Electricity Demand by Hour and Industry Category[average winter day,Hour,construction 41T43]; Output District Heat Electricity Demand by Hour[average winter day,Hour]; Output Hydrogen Sector Electricity Demand by Hour[average winter day,Hour]; Output Data Center Electricity Demand by Hour[average winter day,Hour]; Output Geoengineering Sector Electricity Demand by Hour[average winter day,Hour] | Commercial Heating, Commercial Cooling, Commercial Lighting, Commercial Appliances, Commercial Other, Residential Heating, Residential Cooling, Residential Lighting, Residential Appliances, Residential Other, Light-Duty Vehicles, Heavy-Duty Vehicles, Aircraft, Rail, Ships, Motorbikes, Agriculture and Forestry, Coal Mining, Oil and Gas Extraction, Other Mining and Quarrying, Food Beverage and Tobacco, Textiles Apparel and Leather, Wood Products, Pulp Paper and Printing, Refined Petroleum and Coke, Chemicals, Rubber and Plastic Products, Glass and Glass Products, Cement and Other Nonmetallic Minerals, Iron and Steel, Other Metals, Metal Products Except Machinery and Vehicles, Computers and Electronics, Appliances and Electrical Equipment, Other Machinery, Road Vehicles, Nonroad Vehicles, Other Manufacturing, Energy Pipelines and Gas Processing, Water and Waste, Construction, District Heat, Hydrogen Production, Data Centers, Geoengineering | c01b00, 087bf1, f1bb18, 00b050, 000000, fa2400, 3697f8, f7d875, 00de64, 383838, f593e0, 969696, 087bf1, 04ffaf, 004185, c01b00, 04ffaf, 969696, c01b00, 620e7a, ff6400, ffff00, 00b050, 04ffaf, 000000, f1bb18, ff00ff, ad6600, c2dffd, 004185, 087bf1, 740000, f593e0, 004d10, af64ff, bfb088, 009999, FF9999, CCFF33, ff00ff, 6E8000, f593e0, 620e7a, CCFF33, ad6600
Electricity: Hourly Dispatch and Demand | Demand, 2050, Representative Day 4 | 1 | multiple | hourly stacked area, 2050 | terawatt-hours (TWh) | Output Commercial Building Electricity Demand by Hour and Component[average spring day,Hour,heating]; Output Commercial Building Electricity Demand by Hour and Component[average spring day,Hour,cooling and ventilation]; Output Commercial Building Electricity Demand by Hour and Component[average spring day,Hour,lighting]; Output Commercial Building Electricity Demand by Hour and Component[average spring day,Hour,appliances]; Output Commercial Building Electricity Demand by Hour and Component[average spring day,Hour,other component]; Output Residential Building Electricity Demand by Hour and Component[average spring day,Hour,heating]; Output Residential Building Electricity Demand by Hour and Component[average spring day,Hour,cooling and ventilation]; Output Residential Building Electricity Demand by Hour and Component[average spring day,Hour,lighting]; Output Residential Building Electricity Demand by Hour and Component[average spring day,Hour,appliances]; Output Residential Building Electricity Demand by Hour and Component[average spring day,Hour,other component]; Output Transportation Electricity Demand by Hour and Vehicle Type[average spring day,Hour,LDVs]; Output Transportation Electricity Demand by Hour and Vehicle Type[average spring day,Hour,HDVs]; Output Transportation Electricity Demand by Hour and Vehicle Type[average spring day,Hour,aircraft]; Output Transportation Electricity Demand by Hour and Vehicle Type[average spring day,Hour,rail]; Output Transportation Electricity Demand by Hour and Vehicle Type[average spring day,Hour,ships]; Output Transportation Electricity Demand by Hour and Vehicle Type[average spring day,Hour,motorbikes]; Output Industrial Electricity Demand by Hour and Industry Category[average spring day,Hour,agriculture and forestry 01T03]; Output Industrial Electricity Demand by Hour and Industry Category[average spring day,Hour,coal mining 05]; Output Industrial Electricity Demand by Hour and Industry Category[average spring day,Hour,oil and gas extraction 06]; Output Industrial Electricity Demand by Hour and Industry Category[average spring day,Hour,other mining and quarrying 07T08]; Output Industrial Electricity Demand by Hour and Industry Category[average spring day,Hour,food beverage and tobacco 10T12]; Output Industrial Electricity Demand by Hour and Industry Category[average spring day,Hour,textiles apparel and leather 13T15]; Output Industrial Electricity Demand by Hour and Industry Category[average spring day,Hour,wood products 16]; Output Industrial Electricity Demand by Hour and Industry Category[average spring day,Hour,pulp paper and printing 17T18]; Output Industrial Electricity Demand by Hour and Industry Category[average spring day,Hour,refined petroleum and coke 19]; Output Industrial Electricity Demand by Hour and Industry Category[average spring day,Hour,chemicals 20]; Output Industrial Electricity Demand by Hour and Industry Category[average spring day,Hour,rubber and plastic products 22]; Output Industrial Electricity Demand by Hour and Industry Category[average spring day,Hour,glass and glass products 231]; Output Industrial Electricity Demand by Hour and Industry Category[average spring day,Hour,cement and other nonmetallic minerals 239]; Output Industrial Electricity Demand by Hour and Industry Category[average spring day,Hour,iron and steel 241]; Output Industrial Electricity Demand by Hour and Industry Category[average spring day,Hour,other metals 242]; Output Industrial Electricity Demand by Hour and Industry Category[average spring day,Hour,metal products except machinery and vehicles 25]; Output Industrial Electricity Demand by Hour and Industry Category[average spring day,Hour,computers and electronics 26]; Output Industrial Electricity Demand by Hour and Industry Category[average spring day,Hour,appliances and electrical equipment 27]; Output Industrial Electricity Demand by Hour and Industry Category[average spring day,Hour,other machinery 28]; Output Industrial Electricity Demand by Hour and Industry Category[average spring day,Hour,road vehicles 29]; Output Industrial Electricity Demand by Hour and Industry Category[average spring day,Hour,nonroad vehicles 30]; Output Industrial Electricity Demand by Hour and Industry Category[average spring day,Hour,other manufacturing 31T33]; Output Industrial Electricity Demand by Hour and Industry Category[average spring day,Hour,energy pipelines and gas processing 352T353]; Output Industrial Electricity Demand by Hour and Industry Category[average spring day,Hour,water and waste 36T39]; Output Industrial Electricity Demand by Hour and Industry Category[average spring day,Hour,construction 41T43]; Output District Heat Electricity Demand by Hour[average spring day,Hour]; Output Hydrogen Sector Electricity Demand by Hour[average spring day,Hour]; Output Data Center Electricity Demand by Hour[average spring day,Hour]; Output Geoengineering Sector Electricity Demand by Hour[average spring day,Hour] | Commercial Heating, Commercial Cooling, Commercial Lighting, Commercial Appliances, Commercial Other, Residential Heating, Residential Cooling, Residential Lighting, Residential Appliances, Residential Other, Light-Duty Vehicles, Heavy-Duty Vehicles, Aircraft, Rail, Ships, Motorbikes, Agriculture and Forestry, Coal Mining, Oil and Gas Extraction, Other Mining and Quarrying, Food Beverage and Tobacco, Textiles Apparel and Leather, Wood Products, Pulp Paper and Printing, Refined Petroleum and Coke, Chemicals, Rubber and Plastic Products, Glass and Glass Products, Cement and Other Nonmetallic Minerals, Iron and Steel, Other Metals, Metal Products Except Machinery and Vehicles, Computers and Electronics, Appliances and Electrical Equipment, Other Machinery, Road Vehicles, Nonroad Vehicles, Other Manufacturing, Energy Pipelines and Gas Processing, Water and Waste, Construction, District Heat, Hydrogen Production, Data Centers, Geoengineering | c01b00, 087bf1, f1bb18, 00b050, 000000, fa2400, 3697f8, f7d875, 00de64, 383838, f593e0, 969696, 087bf1, 04ffaf, 004185, c01b00, 04ffaf, 969696, c01b00, 620e7a, ff6400, ffff00, 00b050, 04ffaf, 000000, f1bb18, ff00ff, ad6600, c2dffd, 004185, 087bf1, 740000, f593e0, 004d10, af64ff, bfb088, 009999, FF9999, CCFF33, ff00ff, 6E8000, f593e0, 620e7a, CCFF33, ad6600
Electricity: Hourly Dispatch and Demand | Demand, 2050, Net Peak Winter Day | 1 | multiple | hourly stacked area, 2050 | terawatt-hours (TWh) | Output Peak Winter Day Commercial Building Electricity Demand by Hour and Component[Hour,heating]; Output Peak Winter Day Commercial Building Electricity Demand by Hour and Component[Hour,cooling and ventilation]; Output Peak Winter Day Commercial Building Electricity Demand by Hour and Component[Hour,lighting]; Output Peak Winter Day Commercial Building Electricity Demand by Hour and Component[Hour,appliances]; Output Peak Winter Day Commercial Building Electricity Demand by Hour and Component[Hour,other component]; Output Peak Winter Day Residential Building Electricity Demand by Hour and Component[Hour,heating]; Output Peak Winter Day Residential Building Electricity Demand by Hour and Component[Hour,cooling and ventilation]; Output Peak Winter Day Residential Building Electricity Demand by Hour and Component[Hour,lighting]; Output Peak Winter Day Residential Building Electricity Demand by Hour and Component[Hour,appliances]; Output Peak Winter Day Residential Building Electricity Demand by Hour and Component[Hour,other component]; Output Peak Winter Day Transportation Electricity Demand by Hour and Vehicle Type[Hour,LDVs]; Output Peak Winter Day Transportation Electricity Demand by Hour and Vehicle Type[Hour,HDVs]; Output Peak Winter Day Transportation Electricity Demand by Hour and Vehicle Type[Hour,aircraft]; Output Peak Winter Day Transportation Electricity Demand by Hour and Vehicle Type[Hour,rail]; Output Peak Winter Day Transportation Electricity Demand by Hour and Vehicle Type[Hour,ships]; Output Peak Winter Day Transportation Electricity Demand by Hour and Vehicle Type[Hour,motorbikes]; Output Peak Winter Day Industrial Electricity Demand by Hour and Industry Category[Hour,agriculture and forestry 01T03]; Output Peak Winter Day Industrial Electricity Demand by Hour and Industry Category[Hour,coal mining 05]; Output Peak Winter Day Industrial Electricity Demand by Hour and Industry Category[Hour,oil and gas extraction 06]; Output Peak Winter Day Industrial Electricity Demand by Hour and Industry Category[Hour,other mining and quarrying 07T08]; Output Peak Winter Day Industrial Electricity Demand by Hour and Industry Category[Hour,food beverage and tobacco 10T12]; Output Peak Winter Day Industrial Electricity Demand by Hour and Industry Category[Hour,textiles apparel and leather 13T15]; Output Peak Winter Day Industrial Electricity Demand by Hour and Industry Category[Hour,wood products 16]; Output Peak Winter Day Industrial Electricity Demand by Hour and Industry Category[Hour,pulp paper and printing 17T18]; Output Peak Winter Day Industrial Electricity Demand by Hour and Industry Category[Hour,refined petroleum and coke 19]; Output Peak Winter Day Industrial Electricity Demand by Hour and Industry Category[Hour,chemicals 20]; Output Peak Winter Day Industrial Electricity Demand by Hour and Industry Category[Hour,rubber and plastic products 22]; Output Peak Winter Day Industrial Electricity Demand by Hour and Industry Category[Hour,glass and glass products 231]; Output Peak Winter Day Industrial Electricity Demand by Hour and Industry Category[Hour,cement and other nonmetallic minerals 239]; Output Peak Winter Day Industrial Electricity Demand by Hour and Industry Category[Hour,iron and steel 241]; Output Peak Winter Day Industrial Electricity Demand by Hour and Industry Category[Hour,other metals 242]; Output Peak Winter Day Industrial Electricity Demand by Hour and Industry Category[Hour,metal products except machinery and vehicles 25]; Output Peak Winter Day Industrial Electricity Demand by Hour and Industry Category[Hour,computers and electronics 26]; Output Peak Winter Day Industrial Electricity Demand by Hour and Industry Category[Hour,appliances and electrical equipment 27]; Output Peak Winter Day Industrial Electricity Demand by Hour and Industry Category[Hour,other machinery 28]; Output Peak Winter Day Industrial Electricity Demand by Hour and Industry Category[Hour,road vehicles 29]; Output Peak Winter Day Industrial Electricity Demand by Hour and Industry Category[Hour,nonroad vehicles 30]; Output Peak Winter Day Industrial Electricity Demand by Hour and Industry Category[Hour,other manufacturing 31T33]; Output Peak Winter Day Industrial Electricity Demand by Hour and Industry Category[Hour,energy pipelines and gas processing 352T353]; Output Peak Winter Day Industrial Electricity Demand by Hour and Industry Category[Hour,water and waste 36T39]; Output Peak Winter Day Industrial Electricity Demand by Hour and Industry Category[Hour,construction 41T43]; Output Peak Winter Day District Heat Electricity Demand by Hour[Hour]; Output Peak Winter Day Hydrogen Sector Electricity Demand by Hour[Hour]; Output Peak Winter Day Data Center Electricity Demand by Hour[Hour]; Output Peak Winter Day Geoengineering Electricity Demand by Hour[Hour] | Commercial Heating, Commercial Cooling, Commercial Lighting, Commercial Appliances, Commercial Other, Residential Heating, Residential Cooling, Residential Lighting, Residential Appliances, Residential Other, Light-Duty Vehicles, Heavy-Duty Vehicles, Aircraft, Rail, Ships, Motorbikes, Agriculture and Forestry, Coal Mining, Oil and Gas Extraction, Other Mining and Quarrying, Food Beverage and Tobacco, Textiles Apparel and Leather, Wood Products, Pulp Paper and Printing, Refined Petroleum and Coke, Chemicals, Rubber and Plastic Products, Glass and Glass Products, Cement and Other Nonmetallic Minerals, Iron and Steel, Other Metals, Metal Products Except Machinery and Vehicles, Computers and Electronics, Appliances and Electrical Equipment, Other Machinery, Road Vehicles, Nonroad Vehicles, Other Manufacturing, Energy Pipelines and Gas Processing, Water and Waste, Construction, District Heat, Hydrogen Production, Data Centers, Geoengineering | c01b00, 087bf1, f1bb18, 00b050, 000000, fa2400, 3697f8, f7d875, 00de64, 383838, f593e0, 969696, 087bf1, 04ffaf, 004185, c01b00, 04ffaf, 969696, c01b00, 620e7a, ff6400, ffff00, 00b050, 04ffaf, 000000, f1bb18, ff00ff, ad6600, c2dffd, 004185, 087bf1, 740000, f593e0, 004d10, af64ff, bfb088, 009999, FF9999, CCFF33, ff00ff, 6E8000, f593e0, 620e7a, CCFF33, ad6600
Electricity: Hourly Dispatch and Demand | Demand, 2050, Net Peak Summer Day | 1 | multiple | hourly stacked area, 2050 | terawatt-hours (TWh) | Output Peak Summer Day Commercial Building Electricity Demand by Hour and Component[Hour,heating]; Output Peak Summer Day Commercial Building Electricity Demand by Hour and Component[Hour,cooling and ventilation]; Output Peak Summer Day Commercial Building Electricity Demand by Hour and Component[Hour,lighting]; Output Peak Summer Day Commercial Building Electricity Demand by Hour and Component[Hour,appliances]; Output Peak Summer Day Commercial Building Electricity Demand by Hour and Component[Hour,other component]; Output Peak Summer Day Residential Building Electricity Demand by Hour and Component[Hour,heating]; Output Peak Summer Day Residential Building Electricity Demand by Hour and Component[Hour,cooling and ventilation]; Output Peak Summer Day Residential Building Electricity Demand by Hour and Component[Hour,lighting]; Output Peak Summer Day Residential Building Electricity Demand by Hour and Component[Hour,appliances]; Output Peak Summer Day Residential Building Electricity Demand by Hour and Component[Hour,other component]; Output Peak Summer Day Transportation Electricity Demand by Hour and Vehicle Type[Hour,LDVs]; Output Peak Summer Day Transportation Electricity Demand by Hour and Vehicle Type[Hour,HDVs]; Output Peak Summer Day Transportation Electricity Demand by Hour and Vehicle Type[Hour,aircraft]; Output Peak Summer Day Transportation Electricity Demand by Hour and Vehicle Type[Hour,rail]; Output Peak Summer Day Transportation Electricity Demand by Hour and Vehicle Type[Hour,ships]; Output Peak Summer Day Transportation Electricity Demand by Hour and Vehicle Type[Hour,motorbikes]; Output Peak Summer Day Industrial Electricity Demand by Hour and Industry Category[Hour,agriculture and forestry 01T03]; Output Peak Summer Day Industrial Electricity Demand by Hour and Industry Category[Hour,coal mining 05]; Output Peak Summer Day Industrial Electricity Demand by Hour and Industry Category[Hour,oil and gas extraction 06]; Output Peak Summer Day Industrial Electricity Demand by Hour and Industry Category[Hour,other mining and quarrying 07T08]; Output Peak Summer Day Industrial Electricity Demand by Hour and Industry Category[Hour,food beverage and tobacco 10T12]; Output Peak Summer Day Industrial Electricity Demand by Hour and Industry Category[Hour,textiles apparel and leather 13T15]; Output Peak Summer Day Industrial Electricity Demand by Hour and Industry Category[Hour,wood products 16]; Output Peak Summer Day Industrial Electricity Demand by Hour and Industry Category[Hour,pulp paper and printing 17T18]; Output Peak Summer Day Industrial Electricity Demand by Hour and Industry Category[Hour,refined petroleum and coke 19]; Output Peak Summer Day Industrial Electricity Demand by Hour and Industry Category[Hour,chemicals 20]; Output Peak Summer Day Industrial Electricity Demand by Hour and Industry Category[Hour,rubber and plastic products 22]; Output Peak Summer Day Industrial Electricity Demand by Hour and Industry Category[Hour,glass and glass products 231]; Output Peak Summer Day Industrial Electricity Demand by Hour and Industry Category[Hour,cement and other nonmetallic minerals 239]; Output Peak Summer Day Industrial Electricity Demand by Hour and Industry Category[Hour,iron and steel 241]; Output Peak Summer Day Industrial Electricity Demand by Hour and Industry Category[Hour,other metals 242]; Output Peak Summer Day Industrial Electricity Demand by Hour and Industry Category[Hour,metal products except machinery and vehicles 25]; Output Peak Summer Day Industrial Electricity Demand by Hour and Industry Category[Hour,computers and electronics 26]; Output Peak Summer Day Industrial Electricity Demand by Hour and Industry Category[Hour,appliances and electrical equipment 27]; Output Peak Summer Day Industrial Electricity Demand by Hour and Industry Category[Hour,other machinery 28]; Output Peak Summer Day Industrial Electricity Demand by Hour and Industry Category[Hour,road vehicles 29]; Output Peak Summer Day Industrial Electricity Demand by Hour and Industry Category[Hour,nonroad vehicles 30]; Output Peak Summer Day Industrial Electricity Demand by Hour and Industry Category[Hour,other manufacturing 31T33]; Output Peak Summer Day Industrial Electricity Demand by Hour and Industry Category[Hour,energy pipelines and gas processing 352T353]; Output Peak Summer Day Industrial Electricity Demand by Hour and Industry Category[Hour,water and waste 36T39]; Output Peak Summer Day Industrial Electricity Demand by Hour and Industry Category[Hour,construction 41T43]; Output Peak Summer Day District Heat Electricity Demand by Hour[Hour]; Output Peak Summer Day Hydrogen Sector Electricity Demand by Hour[Hour]; Output Peak Summer Day Data Center Electricity Demand by Hour[Hour]; Output Peak Summer Day Geoengineering Electricity Demand by Hour[Hour] | Commercial Heating, Commercial Cooling, Commercial Lighting, Commercial Appliances, Commercial Other, Residential Heating, Residential Cooling, Residential Lighting, Residential Appliances, Residential Other, Light-Duty Vehicles, Heavy-Duty Vehicles, Aircraft, Rail, Ships, Motorbikes, Agriculture and Forestry, Coal Mining, Oil and Gas Extraction, Other Mining and Quarrying, Food Beverage and Tobacco, Textiles Apparel and Leather, Wood Products, Pulp Paper and Printing, Refined Petroleum and Coke, Chemicals, Rubber and Plastic Products, Glass and Glass Products, Cement and Other Nonmetallic Minerals, Iron and Steel, Other Metals, Metal Products Except Machinery and Vehicles, Computers and Electronics, Appliances and Electrical Equipment, Other Machinery, Road Vehicles, Nonroad Vehicles, Other Manufacturing, Energy Pipelines and Gas Processing, Water and Waste, Construction, District Heat, Hydrogen Production, Data Centers, Geoengineering | c01b00, 087bf1, f1bb18, 00b050, 000000, fa2400, 3697f8, f7d875, 00de64, 383838, f593e0, 969696, 087bf1, 04ffaf, 004185, c01b00, 04ffaf, 969696, c01b00, 620e7a, ff6400, ffff00, 00b050, 04ffaf, 000000, f1bb18, ff00ff, ad6600, c2dffd, 004185, 087bf1, 740000, f593e0, 004d10, af64ff, bfb088, 009999, FF9999, CCFF33, ff00ff, 6E8000, f593e0, 620e7a, CCFF33, ad6600
Electricity: Hourly Dispatch and Demand | Demand, 2025, Representative Day 1 | 1 | multiple | hourly stacked area, 2025 | terawatt-hours (TWh) | Output Commercial Building Electricity Demand by Hour and Component[average summer day,Hour,heating]; Output Commercial Building Electricity Demand by Hour and Component[average summer day,Hour,cooling and ventilation]; Output Commercial Building Electricity Demand by Hour and Component[average summer day,Hour,lighting]; Output Commercial Building Electricity Demand by Hour and Component[average summer day,Hour,appliances]; Output Commercial Building Electricity Demand by Hour and Component[average summer day,Hour,other component]; Output Residential Building Electricity Demand by Hour and Component[average summer day,Hour,heating]; Output Residential Building Electricity Demand by Hour and Component[average summer day,Hour,cooling and ventilation]; Output Residential Building Electricity Demand by Hour and Component[average summer day,Hour,lighting]; Output Residential Building Electricity Demand by Hour and Component[average summer day,Hour,appliances]; Output Residential Building Electricity Demand by Hour and Component[average summer day,Hour,other component]; Output Transportation Electricity Demand by Hour and Vehicle Type[average summer day,Hour,LDVs]; Output Transportation Electricity Demand by Hour and Vehicle Type[average summer day,Hour,HDVs]; Output Transportation Electricity Demand by Hour and Vehicle Type[average summer day,Hour,aircraft]; Output Transportation Electricity Demand by Hour and Vehicle Type[average summer day,Hour,rail]; Output Transportation Electricity Demand by Hour and Vehicle Type[average summer day,Hour,ships]; Output Transportation Electricity Demand by Hour and Vehicle Type[average summer day,Hour,motorbikes]; Output Industrial Electricity Demand by Hour and Industry Category[average summer day,Hour,agriculture and forestry 01T03]; Output Industrial Electricity Demand by Hour and Industry Category[average summer day,Hour,coal mining 05]; Output Industrial Electricity Demand by Hour and Industry Category[average summer day,Hour,oil and gas extraction 06]; Output Industrial Electricity Demand by Hour and Industry Category[average summer day,Hour,other mining and quarrying 07T08]; Output Industrial Electricity Demand by Hour and Industry Category[average summer day,Hour,food beverage and tobacco 10T12]; Output Industrial Electricity Demand by Hour and Industry Category[average summer day,Hour,textiles apparel and leather 13T15]; Output Industrial Electricity Demand by Hour and Industry Category[average summer day,Hour,wood products 16]; Output Industrial Electricity Demand by Hour and Industry Category[average summer day,Hour,pulp paper and printing 17T18]; Output Industrial Electricity Demand by Hour and Industry Category[average summer day,Hour,refined petroleum and coke 19]; Output Industrial Electricity Demand by Hour and Industry Category[average summer day,Hour,chemicals 20]; Output Industrial Electricity Demand by Hour and Industry Category[average summer day,Hour,rubber and plastic products 22]; Output Industrial Electricity Demand by Hour and Industry Category[average summer day,Hour,glass and glass products 231]; Output Industrial Electricity Demand by Hour and Industry Category[average summer day,Hour,cement and other nonmetallic minerals 239]; Output Industrial Electricity Demand by Hour and Industry Category[average summer day,Hour,iron and steel 241]; Output Industrial Electricity Demand by Hour and Industry Category[average summer day,Hour,other metals 242]; Output Industrial Electricity Demand by Hour and Industry Category[average summer day,Hour,metal products except machinery and vehicles 25]; Output Industrial Electricity Demand by Hour and Industry Category[average summer day,Hour,computers and electronics 26]; Output Industrial Electricity Demand by Hour and Industry Category[average summer day,Hour,appliances and electrical equipment 27]; Output Industrial Electricity Demand by Hour and Industry Category[average summer day,Hour,other machinery 28]; Output Industrial Electricity Demand by Hour and Industry Category[average summer day,Hour,road vehicles 29]; Output Industrial Electricity Demand by Hour and Industry Category[average summer day,Hour,nonroad vehicles 30]; Output Industrial Electricity Demand by Hour and Industry Category[average summer day,Hour,other manufacturing 31T33]; Output Industrial Electricity Demand by Hour and Industry Category[average summer day,Hour,energy pipelines and gas processing 352T353]; Output Industrial Electricity Demand by Hour and Industry Category[average summer day,Hour,water and waste 36T39]; Output Industrial Electricity Demand by Hour and Industry Category[average summer day,Hour,construction 41T43]; Output District Heat Electricity Demand by Hour[average summer day,Hour]; Output Hydrogen Sector Electricity Demand by Hour[average summer day,Hour]; Output Data Center Electricity Demand by Hour[average summer day,Hour]; Output Geoengineering Sector Electricity Demand by Hour[average summer day,Hour] | Commercial Heating, Commercial Cooling, Commercial Lighting, Commercial Appliances, Commercial Other, Residential Heating, Residential Cooling, Residential Lighting, Residential Appliances, Residential Other, Light-Duty Vehicles, Heavy-Duty Vehicles, Aircraft, Rail, Ships, Motorbikes, Agriculture and Forestry, Coal Mining, Oil and Gas Extraction, Other Mining and Quarrying, Food Beverage and Tobacco, Textiles Apparel and Leather, Wood Products, Pulp Paper and Printing, Refined Petroleum and Coke, Chemicals, Rubber and Plastic Products, Glass and Glass Products, Cement and Other Nonmetallic Minerals, Iron and Steel, Other Metals, Metal Products Except Machinery and Vehicles, Computers and Electronics, Appliances and Electrical Equipment, Other Machinery, Road Vehicles, Nonroad Vehicles, Other Manufacturing, Energy Pipelines and Gas Processing, Water and Waste, Construction, District Heat, Hydrogen Production, Data Centers, Geoengineering | c01b00, 087bf1, f1bb18, 00b050, 000000, fa2400, 3697f8, f7d875, 00de64, 383838, f593e0, 969696, 087bf1, 04ffaf, 004185, c01b00, 04ffaf, 969696, c01b00, 620e7a, ff6400, ffff00, 00b050, 04ffaf, 000000, f1bb18, ff00ff, ad6600, c2dffd, 004185, 087bf1, 740000, f593e0, 004d10, af64ff, bfb088, 009999, FF9999, CCFF33, ff00ff, 6E8000, f593e0, 620e7a, CCFF33, ad6600
Electricity: Hourly Dispatch and Demand | Demand, 2025, Representative Day 2 | 1 | multiple | hourly stacked area, 2025 | terawatt-hours (TWh) | Output Commercial Building Electricity Demand by Hour and Component[average fall day,Hour,heating]; Output Commercial Building Electricity Demand by Hour and Component[average fall day,Hour,cooling and ventilation]; Output Commercial Building Electricity Demand by Hour and Component[average fall day,Hour,lighting]; Output Commercial Building Electricity Demand by Hour and Component[average fall day,Hour,appliances]; Output Commercial Building Electricity Demand by Hour and Component[average fall day,Hour,other component]; Output Residential Building Electricity Demand by Hour and Component[average fall day,Hour,heating]; Output Residential Building Electricity Demand by Hour and Component[average fall day,Hour,cooling and ventilation]; Output Residential Building Electricity Demand by Hour and Component[average fall day,Hour,lighting]; Output Residential Building Electricity Demand by Hour and Component[average fall day,Hour,appliances]; Output Residential Building Electricity Demand by Hour and Component[average fall day,Hour,other component]; Output Transportation Electricity Demand by Hour and Vehicle Type[average fall day,Hour,LDVs]; Output Transportation Electricity Demand by Hour and Vehicle Type[average fall day,Hour,HDVs]; Output Transportation Electricity Demand by Hour and Vehicle Type[average fall day,Hour,aircraft]; Output Transportation Electricity Demand by Hour and Vehicle Type[average fall day,Hour,rail]; Output Transportation Electricity Demand by Hour and Vehicle Type[average fall day,Hour,ships]; Output Transportation Electricity Demand by Hour and Vehicle Type[average fall day,Hour,motorbikes]; Output Industrial Electricity Demand by Hour and Industry Category[average fall day,Hour,agriculture and forestry 01T03]; Output Industrial Electricity Demand by Hour and Industry Category[average fall day,Hour,coal mining 05]; Output Industrial Electricity Demand by Hour and Industry Category[average fall day,Hour,oil and gas extraction 06]; Output Industrial Electricity Demand by Hour and Industry Category[average fall day,Hour,other mining and quarrying 07T08]; Output Industrial Electricity Demand by Hour and Industry Category[average fall day,Hour,food beverage and tobacco 10T12]; Output Industrial Electricity Demand by Hour and Industry Category[average fall day,Hour,textiles apparel and leather 13T15]; Output Industrial Electricity Demand by Hour and Industry Category[average fall day,Hour,wood products 16]; Output Industrial Electricity Demand by Hour and Industry Category[average fall day,Hour,pulp paper and printing 17T18]; Output Industrial Electricity Demand by Hour and Industry Category[average fall day,Hour,refined petroleum and coke 19]; Output Industrial Electricity Demand by Hour and Industry Category[average fall day,Hour,chemicals 20]; Output Industrial Electricity Demand by Hour and Industry Category[average fall day,Hour,rubber and plastic products 22]; Output Industrial Electricity Demand by Hour and Industry Category[average fall day,Hour,glass and glass products 231]; Output Industrial Electricity Demand by Hour and Industry Category[average fall day,Hour,cement and other nonmetallic minerals 239]; Output Industrial Electricity Demand by Hour and Industry Category[average fall day,Hour,iron and steel 241]; Output Industrial Electricity Demand by Hour and Industry Category[average fall day,Hour,other metals 242]; Output Industrial Electricity Demand by Hour and Industry Category[average fall day,Hour,metal products except machinery and vehicles 25]; Output Industrial Electricity Demand by Hour and Industry Category[average fall day,Hour,computers and electronics 26]; Output Industrial Electricity Demand by Hour and Industry Category[average fall day,Hour,appliances and electrical equipment 27]; Output Industrial Electricity Demand by Hour and Industry Category[average fall day,Hour,other machinery 28]; Output Industrial Electricity Demand by Hour and Industry Category[average fall day,Hour,road vehicles 29]; Output Industrial Electricity Demand by Hour and Industry Category[average fall day,Hour,nonroad vehicles 30]; Output Industrial Electricity Demand by Hour and Industry Category[average fall day,Hour,other manufacturing 31T33]; Output Industrial Electricity Demand by Hour and Industry Category[average fall day,Hour,energy pipelines and gas processing 352T353]; Output Industrial Electricity Demand by Hour and Industry Category[average fall day,Hour,water and waste 36T39]; Output Industrial Electricity Demand by Hour and Industry Category[average fall day,Hour,construction 41T43]; Output District Heat Electricity Demand by Hour[average fall day,Hour]; Output Hydrogen Sector Electricity Demand by Hour[average fall day,Hour]; Output Data Center Electricity Demand by Hour[average fall day,Hour]; Output Geoengineering Sector Electricity Demand by Hour[average fall day,Hour] | Commercial Heating, Commercial Cooling, Commercial Lighting, Commercial Appliances, Commercial Other, Residential Heating, Residential Cooling, Residential Lighting, Residential Appliances, Residential Other, Light-Duty Vehicles, Heavy-Duty Vehicles, Aircraft, Rail, Ships, Motorbikes, Agriculture and Forestry, Coal Mining, Oil and Gas Extraction, Other Mining and Quarrying, Food Beverage and Tobacco, Textiles Apparel and Leather, Wood Products, Pulp Paper and Printing, Refined Petroleum and Coke, Chemicals, Rubber and Plastic Products, Glass and Glass Products, Cement and Other Nonmetallic Minerals, Iron and Steel, Other Metals, Metal Products Except Machinery and Vehicles, Computers and Electronics, Appliances and Electrical Equipment, Other Machinery, Road Vehicles, Nonroad Vehicles, Other Manufacturing, Energy Pipelines and Gas Processing, Water and Waste, Construction, District Heat, Hydrogen Production, Data Centers, Geoengineering | c01b00, 087bf1, f1bb18, 00b050, 000000, fa2400, 3697f8, f7d875, 00de64, 383838, f593e0, 969696, 087bf1, 04ffaf, 004185, c01b00, 04ffaf, 969696, c01b00, 620e7a, ff6400, ffff00, 00b050, 04ffaf, 000000, f1bb18, ff00ff, ad6600, c2dffd, 004185, 087bf1, 740000, f593e0, 004d10, af64ff, bfb088, 009999, FF9999, CCFF33, ff00ff, 6E8000, f593e0, 620e7a, CCFF33, ad6600
Electricity: Hourly Dispatch and Demand | Demand, 2025, Representative Day 3 | 1 | multiple | hourly stacked area, 2025 | terawatt-hours (TWh) | Output Commercial Building Electricity Demand by Hour and Component[average winter day,Hour,heating]; Output Commercial Building Electricity Demand by Hour and Component[average winter day,Hour,cooling and ventilation]; Output Commercial Building Electricity Demand by Hour and Component[average winter day,Hour,lighting]; Output Commercial Building Electricity Demand by Hour and Component[average winter day,Hour,appliances]; Output Commercial Building Electricity Demand by Hour and Component[average winter day,Hour,other component]; Output Residential Building Electricity Demand by Hour and Component[average winter day,Hour,heating]; Output Residential Building Electricity Demand by Hour and Component[average winter day,Hour,cooling and ventilation]; Output Residential Building Electricity Demand by Hour and Component[average winter day,Hour,lighting]; Output Residential Building Electricity Demand by Hour and Component[average winter day,Hour,appliances]; Output Residential Building Electricity Demand by Hour and Component[average winter day,Hour,other component]; Output Transportation Electricity Demand by Hour and Vehicle Type[average winter day,Hour,LDVs]; Output Transportation Electricity Demand by Hour and Vehicle Type[average winter day,Hour,HDVs]; Output Transportation Electricity Demand by Hour and Vehicle Type[average winter day,Hour,aircraft]; Output Transportation Electricity Demand by Hour and Vehicle Type[average winter day,Hour,rail]; Output Transportation Electricity Demand by Hour and Vehicle Type[average winter day,Hour,ships]; Output Transportation Electricity Demand by Hour and Vehicle Type[average winter day,Hour,motorbikes]; Output Industrial Electricity Demand by Hour and Industry Category[average winter day,Hour,agriculture and forestry 01T03]; Output Industrial Electricity Demand by Hour and Industry Category[average winter day,Hour,coal mining 05]; Output Industrial Electricity Demand by Hour and Industry Category[average winter day,Hour,oil and gas extraction 06]; Output Industrial Electricity Demand by Hour and Industry Category[average winter day,Hour,other mining and quarrying 07T08]; Output Industrial Electricity Demand by Hour and Industry Category[average winter day,Hour,food beverage and tobacco 10T12]; Output Industrial Electricity Demand by Hour and Industry Category[average winter day,Hour,textiles apparel and leather 13T15]; Output Industrial Electricity Demand by Hour and Industry Category[average winter day,Hour,wood products 16]; Output Industrial Electricity Demand by Hour and Industry Category[average winter day,Hour,pulp paper and printing 17T18]; Output Industrial Electricity Demand by Hour and Industry Category[average winter day,Hour,refined petroleum and coke 19]; Output Industrial Electricity Demand by Hour and Industry Category[average winter day,Hour,chemicals 20]; Output Industrial Electricity Demand by Hour and Industry Category[average winter day,Hour,rubber and plastic products 22]; Output Industrial Electricity Demand by Hour and Industry Category[average winter day,Hour,glass and glass products 231]; Output Industrial Electricity Demand by Hour and Industry Category[average winter day,Hour,cement and other nonmetallic minerals 239]; Output Industrial Electricity Demand by Hour and Industry Category[average winter day,Hour,iron and steel 241]; Output Industrial Electricity Demand by Hour and Industry Category[average winter day,Hour,other metals 242]; Output Industrial Electricity Demand by Hour and Industry Category[average winter day,Hour,metal products except machinery and vehicles 25]; Output Industrial Electricity Demand by Hour and Industry Category[average winter day,Hour,computers and electronics 26]; Output Industrial Electricity Demand by Hour and Industry Category[average winter day,Hour,appliances and electrical equipment 27]; Output Industrial Electricity Demand by Hour and Industry Category[average winter day,Hour,other machinery 28]; Output Industrial Electricity Demand by Hour and Industry Category[average winter day,Hour,road vehicles 29]; Output Industrial Electricity Demand by Hour and Industry Category[average winter day,Hour,nonroad vehicles 30]; Output Industrial Electricity Demand by Hour and Industry Category[average winter day,Hour,other manufacturing 31T33]; Output Industrial Electricity Demand by Hour and Industry Category[average winter day,Hour,energy pipelines and gas processing 352T353]; Output Industrial Electricity Demand by Hour and Industry Category[average winter day,Hour,water and waste 36T39]; Output Industrial Electricity Demand by Hour and Industry Category[average winter day,Hour,construction 41T43]; Output District Heat Electricity Demand by Hour[average winter day,Hour]; Output Hydrogen Sector Electricity Demand by Hour[average winter day,Hour]; Output Data Center Electricity Demand by Hour[average winter day,Hour]; Output Geoengineering Sector Electricity Demand by Hour[average winter day,Hour] | Commercial Heating, Commercial Cooling, Commercial Lighting, Commercial Appliances, Commercial Other, Residential Heating, Residential Cooling, Residential Lighting, Residential Appliances, Residential Other, Light-Duty Vehicles, Heavy-Duty Vehicles, Aircraft, Rail, Ships, Motorbikes, Agriculture and Forestry, Coal Mining, Oil and Gas Extraction, Other Mining and Quarrying, Food Beverage and Tobacco, Textiles Apparel and Leather, Wood Products, Pulp Paper and Printing, Refined Petroleum and Coke, Chemicals, Rubber and Plastic Products, Glass and Glass Products, Cement and Other Nonmetallic Minerals, Iron and Steel, Other Metals, Metal Products Except Machinery and Vehicles, Computers and Electronics, Appliances and Electrical Equipment, Other Machinery, Road Vehicles, Nonroad Vehicles, Other Manufacturing, Energy Pipelines and Gas Processing, Water and Waste, Construction, District Heat, Hydrogen Production, Data Centers, Geoengineering | c01b00, 087bf1, f1bb18, 00b050, 000000, fa2400, 3697f8, f7d875, 00de64, 383838, f593e0, 969696, 087bf1, 04ffaf, 004185, c01b00, 04ffaf, 969696, c01b00, 620e7a, ff6400, ffff00, 00b050, 04ffaf, 000000, f1bb18, ff00ff, ad6600, c2dffd, 004185, 087bf1, 740000, f593e0, 004d10, af64ff, bfb088, 009999, FF9999, CCFF33, ff00ff, 6E8000, f593e0, 620e7a, CCFF33, ad6600
Electricity: Hourly Dispatch and Demand | Demand, 2025, Representative Day 4 | 1 | multiple | hourly stacked area, 2025 | terawatt-hours (TWh) | Output Commercial Building Electricity Demand by Hour and Component[average spring day,Hour,heating]; Output Commercial Building Electricity Demand by Hour and Component[average spring day,Hour,cooling and ventilation]; Output Commercial Building Electricity Demand by Hour and Component[average spring day,Hour,lighting]; Output Commercial Building Electricity Demand by Hour and Component[average spring day,Hour,appliances]; Output Commercial Building Electricity Demand by Hour and Component[average spring day,Hour,other component]; Output Residential Building Electricity Demand by Hour and Component[average spring day,Hour,heating]; Output Residential Building Electricity Demand by Hour and Component[average spring day,Hour,cooling and ventilation]; Output Residential Building Electricity Demand by Hour and Component[average spring day,Hour,lighting]; Output Residential Building Electricity Demand by Hour and Component[average spring day,Hour,appliances]; Output Residential Building Electricity Demand by Hour and Component[average spring day,Hour,other component]; Output Transportation Electricity Demand by Hour and Vehicle Type[average spring day,Hour,LDVs]; Output Transportation Electricity Demand by Hour and Vehicle Type[average spring day,Hour,HDVs]; Output Transportation Electricity Demand by Hour and Vehicle Type[average spring day,Hour,aircraft]; Output Transportation Electricity Demand by Hour and Vehicle Type[average spring day,Hour,rail]; Output Transportation Electricity Demand by Hour and Vehicle Type[average spring day,Hour,ships]; Output Transportation Electricity Demand by Hour and Vehicle Type[average spring day,Hour,motorbikes]; Output Industrial Electricity Demand by Hour and Industry Category[average spring day,Hour,agriculture and forestry 01T03]; Output Industrial Electricity Demand by Hour and Industry Category[average spring day,Hour,coal mining 05]; Output Industrial Electricity Demand by Hour and Industry Category[average spring day,Hour,oil and gas extraction 06]; Output Industrial Electricity Demand by Hour and Industry Category[average spring day,Hour,other mining and quarrying 07T08]; Output Industrial Electricity Demand by Hour and Industry Category[average spring day,Hour,food beverage and tobacco 10T12]; Output Industrial Electricity Demand by Hour and Industry Category[average spring day,Hour,textiles apparel and leather 13T15]; Output Industrial Electricity Demand by Hour and Industry Category[average spring day,Hour,wood products 16]; Output Industrial Electricity Demand by Hour and Industry Category[average spring day,Hour,pulp paper and printing 17T18]; Output Industrial Electricity Demand by Hour and Industry Category[average spring day,Hour,refined petroleum and coke 19]; Output Industrial Electricity Demand by Hour and Industry Category[average spring day,Hour,chemicals 20]; Output Industrial Electricity Demand by Hour and Industry Category[average spring day,Hour,rubber and plastic products 22]; Output Industrial Electricity Demand by Hour and Industry Category[average spring day,Hour,glass and glass products 231]; Output Industrial Electricity Demand by Hour and Industry Category[average spring day,Hour,cement and other nonmetallic minerals 239]; Output Industrial Electricity Demand by Hour and Industry Category[average spring day,Hour,iron and steel 241]; Output Industrial Electricity Demand by Hour and Industry Category[average spring day,Hour,other metals 242]; Output Industrial Electricity Demand by Hour and Industry Category[average spring day,Hour,metal products except machinery and vehicles 25]; Output Industrial Electricity Demand by Hour and Industry Category[average spring day,Hour,computers and electronics 26]; Output Industrial Electricity Demand by Hour and Industry Category[average spring day,Hour,appliances and electrical equipment 27]; Output Industrial Electricity Demand by Hour and Industry Category[average spring day,Hour,other machinery 28]; Output Industrial Electricity Demand by Hour and Industry Category[average spring day,Hour,road vehicles 29]; Output Industrial Electricity Demand by Hour and Industry Category[average spring day,Hour,nonroad vehicles 30]; Output Industrial Electricity Demand by Hour and Industry Category[average spring day,Hour,other manufacturing 31T33]; Output Industrial Electricity Demand by Hour and Industry Category[average spring day,Hour,energy pipelines and gas processing 352T353]; Output Industrial Electricity Demand by Hour and Industry Category[average spring day,Hour,water and waste 36T39]; Output Industrial Electricity Demand by Hour and Industry Category[average spring day,Hour,construction 41T43]; Output District Heat Electricity Demand by Hour[average spring day,Hour]; Output Hydrogen Sector Electricity Demand by Hour[average spring day,Hour]; Output Data Center Electricity Demand by Hour[average spring day,Hour]; Output Geoengineering Sector Electricity Demand by Hour[average spring day,Hour] | Commercial Heating, Commercial Cooling, Commercial Lighting, Commercial Appliances, Commercial Other, Residential Heating, Residential Cooling, Residential Lighting, Residential Appliances, Residential Other, Light-Duty Vehicles, Heavy-Duty Vehicles, Aircraft, Rail, Ships, Motorbikes, Agriculture and Forestry, Coal Mining, Oil and Gas Extraction, Other Mining and Quarrying, Food Beverage and Tobacco, Textiles Apparel and Leather, Wood Products, Pulp Paper and Printing, Refined Petroleum and Coke, Chemicals, Rubber and Plastic Products, Glass and Glass Products, Cement and Other Nonmetallic Minerals, Iron and Steel, Other Metals, Metal Products Except Machinery and Vehicles, Computers and Electronics, Appliances and Electrical Equipment, Other Machinery, Road Vehicles, Nonroad Vehicles, Other Manufacturing, Energy Pipelines and Gas Processing, Water and Waste, Construction, District Heat, Hydrogen Production, Data Centers, Geoengineering | c01b00, 087bf1, f1bb18, 00b050, 000000, fa2400, 3697f8, f7d875, 00de64, 383838, f593e0, 969696, 087bf1, 04ffaf, 004185, c01b00, 04ffaf, 969696, c01b00, 620e7a, ff6400, ffff00, 00b050, 04ffaf, 000000, f1bb18, ff00ff, ad6600, c2dffd, 004185, 087bf1, 740000, f593e0, 004d10, af64ff, bfb088, 009999, FF9999, CCFF33, ff00ff, 6E8000, f593e0, 620e7a, CCFF33, ad6600
Electricity: Hourly Dispatch and Demand | Demand, 2025, Net Peak Winter Day | 1 | multiple | hourly stacked area, 2025 | terawatt-hours (TWh) | Output Peak Winter Day Commercial Building Electricity Demand by Hour and Component[Hour,heating]; Output Peak Winter Day Commercial Building Electricity Demand by Hour and Component[Hour,cooling and ventilation]; Output Peak Winter Day Commercial Building Electricity Demand by Hour and Component[Hour,lighting]; Output Peak Winter Day Commercial Building Electricity Demand by Hour and Component[Hour,appliances]; Output Peak Winter Day Commercial Building Electricity Demand by Hour and Component[Hour,other component]; Output Peak Winter Day Residential Building Electricity Demand by Hour and Component[Hour,heating]; Output Peak Winter Day Residential Building Electricity Demand by Hour and Component[Hour,cooling and ventilation]; Output Peak Winter Day Residential Building Electricity Demand by Hour and Component[Hour,lighting]; Output Peak Winter Day Residential Building Electricity Demand by Hour and Component[Hour,appliances]; Output Peak Winter Day Residential Building Electricity Demand by Hour and Component[Hour,other component]; Output Peak Winter Day Transportation Electricity Demand by Hour and Vehicle Type[Hour,LDVs]; Output Peak Winter Day Transportation Electricity Demand by Hour and Vehicle Type[Hour,HDVs]; Output Peak Winter Day Transportation Electricity Demand by Hour and Vehicle Type[Hour,aircraft]; Output Peak Winter Day Transportation Electricity Demand by Hour and Vehicle Type[Hour,rail]; Output Peak Winter Day Transportation Electricity Demand by Hour and Vehicle Type[Hour,ships]; Output Peak Winter Day Transportation Electricity Demand by Hour and Vehicle Type[Hour,motorbikes]; Output Peak Winter Day Industrial Electricity Demand by Hour and Industry Category[Hour,agriculture and forestry 01T03]; Output Peak Winter Day Industrial Electricity Demand by Hour and Industry Category[Hour,coal mining 05]; Output Peak Winter Day Industrial Electricity Demand by Hour and Industry Category[Hour,oil and gas extraction 06]; Output Peak Winter Day Industrial Electricity Demand by Hour and Industry Category[Hour,other mining and quarrying 07T08]; Output Peak Winter Day Industrial Electricity Demand by Hour and Industry Category[Hour,food beverage and tobacco 10T12]; Output Peak Winter Day Industrial Electricity Demand by Hour and Industry Category[Hour,textiles apparel and leather 13T15]; Output Peak Winter Day Industrial Electricity Demand by Hour and Industry Category[Hour,wood products 16]; Output Peak Winter Day Industrial Electricity Demand by Hour and Industry Category[Hour,pulp paper and printing 17T18]; Output Peak Winter Day Industrial Electricity Demand by Hour and Industry Category[Hour,refined petroleum and coke 19]; Output Peak Winter Day Industrial Electricity Demand by Hour and Industry Category[Hour,chemicals 20]; Output Peak Winter Day Industrial Electricity Demand by Hour and Industry Category[Hour,rubber and plastic products 22]; Output Peak Winter Day Industrial Electricity Demand by Hour and Industry Category[Hour,glass and glass products 231]; Output Peak Winter Day Industrial Electricity Demand by Hour and Industry Category[Hour,cement and other nonmetallic minerals 239]; Output Peak Winter Day Industrial Electricity Demand by Hour and Industry Category[Hour,iron and steel 241]; Output Peak Winter Day Industrial Electricity Demand by Hour and Industry Category[Hour,other metals 242]; Output Peak Winter Day Industrial Electricity Demand by Hour and Industry Category[Hour,metal products except machinery and vehicles 25]; Output Peak Winter Day Industrial Electricity Demand by Hour and Industry Category[Hour,computers and electronics 26]; Output Peak Winter Day Industrial Electricity Demand by Hour and Industry Category[Hour,appliances and electrical equipment 27]; Output Peak Winter Day Industrial Electricity Demand by Hour and Industry Category[Hour,other machinery 28]; Output Peak Winter Day Industrial Electricity Demand by Hour and Industry Category[Hour,road vehicles 29]; Output Peak Winter Day Industrial Electricity Demand by Hour and Industry Category[Hour,nonroad vehicles 30]; Output Peak Winter Day Industrial Electricity Demand by Hour and Industry Category[Hour,other manufacturing 31T33]; Output Peak Winter Day Industrial Electricity Demand by Hour and Industry Category[Hour,energy pipelines and gas processing 352T353]; Output Peak Winter Day Industrial Electricity Demand by Hour and Industry Category[Hour,water and waste 36T39]; Output Peak Winter Day Industrial Electricity Demand by Hour and Industry Category[Hour,construction 41T43]; Output Peak Winter Day District Heat Electricity Demand by Hour[Hour]; Output Peak Winter Day Hydrogen Sector Electricity Demand by Hour[Hour]; Output Peak Winter Day Data Center Electricity Demand by Hour[Hour]; Output Peak Winter Day Geoengineering Electricity Demand by Hour[Hour] | Commercial Heating, Commercial Cooling, Commercial Lighting, Commercial Appliances, Commercial Other, Residential Heating, Residential Cooling, Residential Lighting, Residential Appliances, Residential Other, Light-Duty Vehicles, Heavy-Duty Vehicles, Aircraft, Rail, Ships, Motorbikes, Agriculture and Forestry, Coal Mining, Oil and Gas Extraction, Other Mining and Quarrying, Food Beverage and Tobacco, Textiles Apparel and Leather, Wood Products, Pulp Paper and Printing, Refined Petroleum and Coke, Chemicals, Rubber and Plastic Products, Glass and Glass Products, Cement and Other Nonmetallic Minerals, Iron and Steel, Other Metals, Metal Products Except Machinery and Vehicles, Computers and Electronics, Appliances and Electrical Equipment, Other Machinery, Road Vehicles, Nonroad Vehicles, Other Manufacturing, Energy Pipelines and Gas Processing, Water and Waste, Construction, District Heat, Hydrogen Production, Data Centers, Geoengineering | c01b00, 087bf1, f1bb18, 00b050, 000000, fa2400, 3697f8, f7d875, 00de64, 383838, f593e0, 969696, 087bf1, 04ffaf, 004185, c01b00, 04ffaf, 969696, c01b00, 620e7a, ff6400, ffff00, 00b050, 04ffaf, 000000, f1bb18, ff00ff, ad6600, c2dffd, 004185, 087bf1, 740000, f593e0, 004d10, af64ff, bfb088, 009999, FF9999, CCFF33, ff00ff, 6E8000, f593e0, 620e7a, CCFF33, ad6600
Electricity: Hourly Dispatch and Demand | Demand, 2025, Net Peak Summer Day | 1 | multiple | hourly stacked area, 2025 | terawatt-hours (TWh) | Output Peak Summer Day Commercial Building Electricity Demand by Hour and Component[Hour,heating]; Output Peak Summer Day Commercial Building Electricity Demand by Hour and Component[Hour,cooling and ventilation]; Output Peak Summer Day Commercial Building Electricity Demand by Hour and Component[Hour,lighting]; Output Peak Summer Day Commercial Building Electricity Demand by Hour and Component[Hour,appliances]; Output Peak Summer Day Commercial Building Electricity Demand by Hour and Component[Hour,other component]; Output Peak Summer Day Residential Building Electricity Demand by Hour and Component[Hour,heating]; Output Peak Summer Day Residential Building Electricity Demand by Hour and Component[Hour,cooling and ventilation]; Output Peak Summer Day Residential Building Electricity Demand by Hour and Component[Hour,lighting]; Output Peak Summer Day Residential Building Electricity Demand by Hour and Component[Hour,appliances]; Output Peak Summer Day Residential Building Electricity Demand by Hour and Component[Hour,other component]; Output Peak Summer Day Transportation Electricity Demand by Hour and Vehicle Type[Hour,LDVs]; Output Peak Summer Day Transportation Electricity Demand by Hour and Vehicle Type[Hour,HDVs]; Output Peak Summer Day Transportation Electricity Demand by Hour and Vehicle Type[Hour,aircraft]; Output Peak Summer Day Transportation Electricity Demand by Hour and Vehicle Type[Hour,rail]; Output Peak Summer Day Transportation Electricity Demand by Hour and Vehicle Type[Hour,ships]; Output Peak Summer Day Transportation Electricity Demand by Hour and Vehicle Type[Hour,motorbikes]; Output Peak Summer Day Industrial Electricity Demand by Hour and Industry Category[Hour,agriculture and forestry 01T03]; Output Peak Summer Day Industrial Electricity Demand by Hour and Industry Category[Hour,coal mining 05]; Output Peak Summer Day Industrial Electricity Demand by Hour and Industry Category[Hour,oil and gas extraction 06]; Output Peak Summer Day Industrial Electricity Demand by Hour and Industry Category[Hour,other mining and quarrying 07T08]; Output Peak Summer Day Industrial Electricity Demand by Hour and Industry Category[Hour,food beverage and tobacco 10T12]; Output Peak Summer Day Industrial Electricity Demand by Hour and Industry Category[Hour,textiles apparel and leather 13T15]; Output Peak Summer Day Industrial Electricity Demand by Hour and Industry Category[Hour,wood products 16]; Output Peak Summer Day Industrial Electricity Demand by Hour and Industry Category[Hour,pulp paper and printing 17T18]; Output Peak Summer Day Industrial Electricity Demand by Hour and Industry Category[Hour,refined petroleum and coke 19]; Output Peak Summer Day Industrial Electricity Demand by Hour and Industry Category[Hour,chemicals 20]; Output Peak Summer Day Industrial Electricity Demand by Hour and Industry Category[Hour,rubber and plastic products 22]; Output Peak Summer Day Industrial Electricity Demand by Hour and Industry Category[Hour,glass and glass products 231]; Output Peak Summer Day Industrial Electricity Demand by Hour and Industry Category[Hour,cement and other nonmetallic minerals 239]; Output Peak Summer Day Industrial Electricity Demand by Hour and Industry Category[Hour,iron and steel 241]; Output Peak Summer Day Industrial Electricity Demand by Hour and Industry Category[Hour,other metals 242]; Output Peak Summer Day Industrial Electricity Demand by Hour and Industry Category[Hour,metal products except machinery and vehicles 25]; Output Peak Summer Day Industrial Electricity Demand by Hour and Industry Category[Hour,computers and electronics 26]; Output Peak Summer Day Industrial Electricity Demand by Hour and Industry Category[Hour,appliances and electrical equipment 27]; Output Peak Summer Day Industrial Electricity Demand by Hour and Industry Category[Hour,other machinery 28]; Output Peak Summer Day Industrial Electricity Demand by Hour and Industry Category[Hour,road vehicles 29]; Output Peak Summer Day Industrial Electricity Demand by Hour and Industry Category[Hour,nonroad vehicles 30]; Output Peak Summer Day Industrial Electricity Demand by Hour and Industry Category[Hour,other manufacturing 31T33]; Output Peak Summer Day Industrial Electricity Demand by Hour and Industry Category[Hour,energy pipelines and gas processing 352T353]; Output Peak Summer Day Industrial Electricity Demand by Hour and Industry Category[Hour,water and waste 36T39]; Output Peak Summer Day Industrial Electricity Demand by Hour and Industry Category[Hour,construction 41T43]; Output Peak Summer Day District Heat Electricity Demand by Hour[Hour]; Output Peak Summer Day Hydrogen Sector Electricity Demand by Hour[Hour]; Output Peak Summer Day Data Center Electricity Demand by Hour[Hour]; Output Peak Summer Day Geoengineering Electricity Demand by Hour[Hour] | Commercial Heating, Commercial Cooling, Commercial Lighting, Commercial Appliances, Commercial Other, Residential Heating, Residential Cooling, Residential Lighting, Residential Appliances, Residential Other, Light-Duty Vehicles, Heavy-Duty Vehicles, Aircraft, Rail, Ships, Motorbikes, Agriculture and Forestry, Coal Mining, Oil and Gas Extraction, Other Mining and Quarrying, Food Beverage and Tobacco, Textiles Apparel and Leather, Wood Products, Pulp Paper and Printing, Refined Petroleum and Coke, Chemicals, Rubber and Plastic Products, Glass and Glass Products, Cement and Other Nonmetallic Minerals, Iron and Steel, Other Metals, Metal Products Except Machinery and Vehicles, Computers and Electronics, Appliances and Electrical Equipment, Other Machinery, Road Vehicles, Nonroad Vehicles, Other Manufacturing, Energy Pipelines and Gas Processing, Water and Waste, Construction, District Heat, Hydrogen Production, Data Centers, Geoengineering | c01b00, 087bf1, f1bb18, 00b050, 000000, fa2400, 3697f8, f7d875, 00de64, 383838, f593e0, 969696, 087bf1, 04ffaf, 004185, c01b00, 04ffaf, 969696, c01b00, 620e7a, ff6400, ffff00, 00b050, 04ffaf, 000000, f1bb18, ff00ff, ad6600, c2dffd, 004185, 087bf1, 740000, f593e0, 004d10, af64ff, bfb088, 009999, FF9999, CCFF33, ff00ff, 6E8000, f593e0, 620e7a, CCFF33, ad6600
Electricity: Hourly Dispatch and Demand | Dispatch, 2050, Representative Day 1 | 1 | multiple | hourly stacked area, 2050 | terawatt-hours (TWh) | Output Curtailed Variable Renewable Electricity by Hour[average summer day,Hour]; Output Electricity Supplied to Grid by Demand Altering Technologies[average summer day,Hour]; Output Imported Electricity by Hour[average summer day,Hour]; Output Total Electricity Dispatched by Hour by Plant Type[average summer day,Hour,hydrogen combined cycle es]; Output Total Electricity Dispatched by Hour by Plant Type[average summer day,Hour,hydrogen combustion turbine es]; Output Total Electricity Dispatched by Hour by Plant Type[average summer day,Hour,geothermal es]; Output Total Electricity Dispatched by Hour by Plant Type[average summer day,Hour,biomass w CCS es]; Output Total Electricity Dispatched by Hour by Plant Type[average summer day,Hour,biomass es]; Output Total Electricity Dispatched by Hour by Plant Type[average summer day,Hour,solar thermal es]; Output Total Electricity Dispatched by Hour by Plant Type[average summer day,Hour,solar PV es]; Output Electricity Supplied by Distributed Solar Capacity[average summer day,Hour]; Output Total Electricity Dispatched by Hour by Plant Type[average summer day,Hour,onshore wind es];Output Total Electricity Dispatched by Hour by Plant Type[average summer day,Hour,offshore wind es]; Output Total Electricity Dispatched by Hour by Plant Type[average summer day,Hour,hydro es]; Output Total Electricity Dispatched by Hour by Plant Type[average summer day,Hour,small modular reactor es]; Output Total Electricity Dispatched by Hour by Plant Type[average summer day,Hour,nuclear es]; Output Electricity Supplied by Other Distributed Capacity[average summer day,Hour]; Output Total Electricity Dispatched by Hour by Plant Type[average summer day,Hour,municipal solid waste es]; Output Total Electricity Dispatched by Hour by Plant Type[average summer day,Hour,petroleum es]; Output Total Electricity Dispatched by Hour by Plant Type[average summer day,Hour,heavy or residual fuel oil es]; Output Total Electricity Dispatched by Hour by Plant Type[average summer day,Hour,crude oil es]; Output Electricity Supplied by Behind the Meter Gas Capacity[average summer day,Hour]; Output Total Electricity Dispatched by Hour by Plant Type[average summer day,Hour,natural gas peaker es]; Output Total Electricity Dispatched by Hour by Plant Type[average summer day,Hour,natural gas combined cycle w CCS es]; Output Total Electricity Dispatched by Hour by Plant Type[average summer day,Hour,natural gas combined cycle es]; Output Total Electricity Dispatched by Hour by Plant Type[average summer day,Hour,natural gas steam turbine es]; Output Total Electricity Dispatched by Hour by Plant Type[average summer day,Hour,lignite w CCS es]; Output Total Electricity Dispatched by Hour by Plant Type[average summer day,Hour,lignite es]; Output Total Electricity Dispatched by Hour by Plant Type[average summer day,Hour,hard coal w CCS es]; Output Total Electricity Dispatched by Hour by Plant Type[average summer day,Hour,hard coal es]; Output Exported Electricity by Hour[average summer day,Hour]; Output Electricity Drawn from Grid by Demand Altering Technologies[average summer day,Hour] | Curtailed Wind & Solar, Demand Altering Technologies (Negative), Electricity Imports, Hydrogen Combined Cycle, Hydrogen Combustion Turbine, Geothermal, Biomass with CCS, Biomass, Solar Thermal, Solar PV, Distributed Solar PV, Onshore Wind, Offshore Wind, Hydro, Small Modular Reactors, Conventional Nuclear, Other Distributed Sources, Municipal Solid Waste, Other Petroleum, Heavy or Residual Fuel Oil, Crude Oil, Behind the Meter Gas, Natural Gas Peaker, Natural Gas Combined Cycle with CCS, Natural Gas Combined Cycle, Natural Gas Steam Turbine, Lignite with CCS, Lignite, Hard Coal with CCS, Hard Coal, Electricity Exports, Demand Altering Technologies (Positive) | abd8a4, af64ff, b49f00, e5ffcc, ff9999, 620e7a, 65fffb, 00b050, ff6400, ffff00, f1bb18, c2dffd, 087bf1, 004185, ccff33, 04ffaf, bfb088, ff00ff, 000000, ad6600, 740000, db3a79, f593e0, 9b1cb0, c01b00, ff0000, 6e8000, 004d10, 009999, 969696, b49f00, af64ff
Electricity: Hourly Dispatch and Demand | Dispatch, 2050, Representative Day 2 | 1 | multiple | hourly stacked area, 2050 | terawatt-hours (TWh) | Output Curtailed Variable Renewable Electricity by Hour[average fall day,Hour]; Output Electricity Supplied to Grid by Demand Altering Technologies[average fall day,Hour]; Output Imported Electricity by Hour[average fall day,Hour]; Output Total Electricity Dispatched by Hour by Plant Type[average fall day,Hour,hydrogen combined cycle es]; Output Total Electricity Dispatched by Hour by Plant Type[average fall day,Hour,hydrogen combustion turbine es]; Output Total Electricity Dispatched by Hour by Plant Type[average fall day,Hour,geothermal es]; Output Total Electricity Dispatched by Hour by Plant Type[average fall day,Hour,biomass w CCS es]; Output Total Electricity Dispatched by Hour by Plant Type[average fall day,Hour,biomass es]; Output Total Electricity Dispatched by Hour by Plant Type[average fall day,Hour,solar thermal es]; Output Total Electricity Dispatched by Hour by Plant Type[average fall day,Hour,solar PV es]; Output Electricity Supplied by Distributed Solar Capacity[average fall day,Hour]; Output Total Electricity Dispatched by Hour by Plant Type[average fall day,Hour,onshore wind es];Output Total Electricity Dispatched by Hour by Plant Type[average fall day,Hour,offshore wind es]; Output Total Electricity Dispatched by Hour by Plant Type[average fall day,Hour,hydro es]; Output Total Electricity Dispatched by Hour by Plant Type[average fall day,Hour,small modular reactor es]; Output Total Electricity Dispatched by Hour by Plant Type[average fall day,Hour,nuclear es]; Output Electricity Supplied by Other Distributed Capacity[average fall day,Hour]; Output Total Electricity Dispatched by Hour by Plant Type[average fall day,Hour,municipal solid waste es]; Output Total Electricity Dispatched by Hour by Plant Type[average fall day,Hour,petroleum es]; Output Total Electricity Dispatched by Hour by Plant Type[average fall day,Hour,heavy or residual fuel oil es]; Output Total Electricity Dispatched by Hour by Plant Type[average fall day,Hour,crude oil es]; Output Electricity Supplied by Behind the Meter Gas Capacity[average fall day,Hour]; Output Total Electricity Dispatched by Hour by Plant Type[average fall day,Hour,natural gas peaker es]; Output Total Electricity Dispatched by Hour by Plant Type[average fall day,Hour,natural gas combined cycle w CCS es]; Output Total Electricity Dispatched by Hour by Plant Type[average fall day,Hour,natural gas combined cycle es]; Output Total Electricity Dispatched by Hour by Plant Type[average fall day,Hour,natural gas steam turbine es]; Output Total Electricity Dispatched by Hour by Plant Type[average fall day,Hour,lignite w CCS es]; Output Total Electricity Dispatched by Hour by Plant Type[average fall day,Hour,lignite es]; Output Total Electricity Dispatched by Hour by Plant Type[average fall day,Hour,hard coal w CCS es]; Output Total Electricity Dispatched by Hour by Plant Type[average fall day,Hour,hard coal es]; Output Exported Electricity by Hour[average fall day,Hour]; Output Electricity Drawn from Grid by Demand Altering Technologies[average fall day,Hour] | Curtailed Wind & Solar, Demand Altering Technologies (Negative), Electricity Imports, Hydrogen Combined Cycle, Hydrogen Combustion Turbine, Geothermal, Biomass with CCS, Biomass, Solar Thermal, Solar PV, Distributed Solar PV, Onshore Wind, Offshore Wind, Hydro, Small Modular Reactors, Conventional Nuclear, Other Distributed Sources, Municipal Solid Waste, Other Petroleum, Heavy or Residual Fuel Oil, Crude Oil, Behind the Meter Gas, Natural Gas Peaker, Natural Gas Combined Cycle with CCS, Natural Gas Combined Cycle, Natural Gas Steam Turbine, Lignite with CCS, Lignite, Hard Coal with CCS, Hard Coal, Electricity Exports, Demand Altering Technologies (Positive) | abd8a4, af64ff, b49f00, e5ffcc, ff9999, 620e7a, 65fffb, 00b050, ff6400, ffff00, f1bb18, c2dffd, 087bf1, 004185, ccff33, 04ffaf, bfb088, ff00ff, 000000, ad6600, 740000, db3a79, f593e0, 9b1cb0, c01b00, ff0000, 6e8000, 004d10, 009999, 969696, b49f00, af64ff
Electricity: Hourly Dispatch and Demand | Dispatch, 2050, Representative Day 3 | 1 | multiple | hourly stacked area, 2050 | terawatt-hours (TWh) | Output Curtailed Variable Renewable Electricity by Hour[average winter day,Hour]; Output Electricity Supplied to Grid by Demand Altering Technologies[average winter day,Hour]; Output Imported Electricity by Hour[average winter day,Hour]; Output Total Electricity Dispatched by Hour by Plant Type[average winter day,Hour,hydrogen combined cycle es]; Output Total Electricity Dispatched by Hour by Plant Type[average winter day,Hour,hydrogen combustion turbine es]; Output Total Electricity Dispatched by Hour by Plant Type[average winter day,Hour,geothermal es]; Output Total Electricity Dispatched by Hour by Plant Type[average winter day,Hour,biomass w CCS es]; Output Total Electricity Dispatched by Hour by Plant Type[average winter day,Hour,biomass es]; Output Total Electricity Dispatched by Hour by Plant Type[average winter day,Hour,solar thermal es]; Output Total Electricity Dispatched by Hour by Plant Type[average winter day,Hour,solar PV es]; Output Electricity Supplied by Distributed Solar Capacity[average winter day,Hour]; Output Total Electricity Dispatched by Hour by Plant Type[average winter day,Hour,onshore wind es];Output Total Electricity Dispatched by Hour by Plant Type[average winter day,Hour,offshore wind es]; Output Total Electricity Dispatched by Hour by Plant Type[average winter day,Hour,hydro es]; Output Total Electricity Dispatched by Hour by Plant Type[average winter day,Hour,small modular reactor es]; Output Total Electricity Dispatched by Hour by Plant Type[average winter day,Hour,nuclear es]; Output Electricity Supplied by Other Distributed Capacity[average winter day,Hour]; Output Total Electricity Dispatched by Hour by Plant Type[average winter day,Hour,municipal solid waste es]; Output Total Electricity Dispatched by Hour by Plant Type[average winter day,Hour,petroleum es]; Output Total Electricity Dispatched by Hour by Plant Type[average winter day,Hour,heavy or residual fuel oil es]; Output Total Electricity Dispatched by Hour by Plant Type[average winter day,Hour,crude oil es]; Output Electricity Supplied by Behind the Meter Gas Capacity[average winter day,Hour]; Output Total Electricity Dispatched by Hour by Plant Type[average winter day,Hour,natural gas peaker es]; Output Total Electricity Dispatched by Hour by Plant Type[average winter day,Hour,natural gas combined cycle w CCS es]; Output Total Electricity Dispatched by Hour by Plant Type[average winter day,Hour,natural gas combined cycle es]; Output Total Electricity Dispatched by Hour by Plant Type[average winter day,Hour,natural gas steam turbine es]; Output Total Electricity Dispatched by Hour by Plant Type[average winter day,Hour,lignite w CCS es]; Output Total Electricity Dispatched by Hour by Plant Type[average winter day,Hour,lignite es]; Output Total Electricity Dispatched by Hour by Plant Type[average winter day,Hour,hard coal w CCS es]; Output Total Electricity Dispatched by Hour by Plant Type[average winter day,Hour,hard coal es]; Output Exported Electricity by Hour[average winter day,Hour]; Output Electricity Drawn from Grid by Demand Altering Technologies[average winter day,Hour] | Curtailed Wind & Solar, Demand Altering Technologies (Negative), Electricity Imports, Hydrogen Combined Cycle, Hydrogen Combustion Turbine, Geothermal, Biomass with CCS, Biomass, Solar Thermal, Solar PV, Distributed Solar PV, Onshore Wind, Offshore Wind, Hydro, Small Modular Reactors, Conventional Nuclear, Other Distributed Sources, Municipal Solid Waste, Other Petroleum, Heavy or Residual Fuel Oil, Crude Oil, Behind the Meter Gas, Natural Gas Peaker, Natural Gas Combined Cycle with CCS, Natural Gas Combined Cycle, Natural Gas Steam Turbine, Lignite with CCS, Lignite, Hard Coal with CCS, Hard Coal, Electricity Exports, Demand Altering Technologies (Positive) | abd8a4, af64ff, b49f00, e5ffcc, ff9999, 620e7a, 65fffb, 00b050, ff6400, ffff00, f1bb18, c2dffd, 087bf1, 004185, ccff33, 04ffaf, bfb088, ff00ff, 000000, ad6600, 740000, db3a79, f593e0, 9b1cb0, c01b00, ff0000, 6e8000, 004d10, 009999, 969696, b49f00, af64ff
Electricity: Hourly Dispatch and Demand | Dispatch, 2050, Representative Day 4 | 1 | multiple | hourly stacked area, 2050 | terawatt-hours (TWh) | Output Curtailed Variable Renewable Electricity by Hour[average spring day,Hour]; Output Electricity Supplied to Grid by Demand Altering Technologies[average spring day,Hour]; Output Imported Electricity by Hour[average spring day,Hour]; Output Total Electricity Dispatched by Hour by Plant Type[average spring day,Hour,hydrogen combined cycle es]; Output Total Electricity Dispatched by Hour by Plant Type[average spring day,Hour,hydrogen combustion turbine es]; Output Total Electricity Dispatched by Hour by Plant Type[average spring day,Hour,geothermal es]; Output Total Electricity Dispatched by Hour by Plant Type[average spring day,Hour,biomass w CCS es]; Output Total Electricity Dispatched by Hour by Plant Type[average spring day,Hour,biomass es]; Output Total Electricity Dispatched by Hour by Plant Type[average spring day,Hour,solar thermal es]; Output Total Electricity Dispatched by Hour by Plant Type[average spring day,Hour,solar PV es]; Output Electricity Supplied by Distributed Solar Capacity[average spring day,Hour]; Output Total Electricity Dispatched by Hour by Plant Type[average spring day,Hour,onshore wind es];Output Total Electricity Dispatched by Hour by Plant Type[average spring day,Hour,offshore wind es]; Output Total Electricity Dispatched by Hour by Plant Type[average spring day,Hour,hydro es]; Output Total Electricity Dispatched by Hour by Plant Type[average spring day,Hour,small modular reactor es]; Output Total Electricity Dispatched by Hour by Plant Type[average spring day,Hour,nuclear es]; Output Electricity Supplied by Other Distributed Capacity[average spring day,Hour]; Output Total Electricity Dispatched by Hour by Plant Type[average spring day,Hour,municipal solid waste es]; Output Total Electricity Dispatched by Hour by Plant Type[average spring day,Hour,petroleum es]; Output Total Electricity Dispatched by Hour by Plant Type[average spring day,Hour,heavy or residual fuel oil es]; Output Total Electricity Dispatched by Hour by Plant Type[average spring day,Hour,crude oil es]; Output Electricity Supplied by Behind the Meter Gas Capacity[average spring day,Hour]; Output Total Electricity Dispatched by Hour by Plant Type[average spring day,Hour,natural gas peaker es]; Output Total Electricity Dispatched by Hour by Plant Type[average spring day,Hour,natural gas combined cycle w CCS es]; Output Total Electricity Dispatched by Hour by Plant Type[average spring day,Hour,natural gas combined cycle es]; Output Total Electricity Dispatched by Hour by Plant Type[average spring day,Hour,natural gas steam turbine es]; Output Total Electricity Dispatched by Hour by Plant Type[average spring day,Hour,lignite w CCS es]; Output Total Electricity Dispatched by Hour by Plant Type[average spring day,Hour,lignite es]; Output Total Electricity Dispatched by Hour by Plant Type[average spring day,Hour,hard coal w CCS es]; Output Total Electricity Dispatched by Hour by Plant Type[average spring day,Hour,hard coal es]; Output Exported Electricity by Hour[average spring day,Hour]; Output Electricity Drawn from Grid by Demand Altering Technologies[average spring day,Hour] | Curtailed Wind & Solar, Demand Altering Technologies (Negative), Electricity Imports, Hydrogen Combined Cycle, Hydrogen Combustion Turbine, Geothermal, Biomass with CCS, Biomass, Solar Thermal, Solar PV, Distributed Solar PV, Onshore Wind, Offshore Wind, Hydro, Small Modular Reactors, Conventional Nuclear, Other Distributed Sources, Municipal Solid Waste, Other Petroleum, Heavy or Residual Fuel Oil, Crude Oil, Behind the Meter Gas, Natural Gas Peaker, Natural Gas Combined Cycle with CCS, Natural Gas Combined Cycle, Natural Gas Steam Turbine, Lignite with CCS, Lignite, Hard Coal with CCS, Hard Coal, Electricity Exports, Demand Altering Technologies (Positive) | abd8a4, af64ff, b49f00, e5ffcc, ff9999, 620e7a, 65fffb, 00b050, ff6400, ffff00, f1bb18, c2dffd, 087bf1, 004185, ccff33, 04ffaf, bfb088, ff00ff, 000000, ad6600, 740000, db3a79, f593e0, 9b1cb0, c01b00, ff0000, 6e8000, 004d10, 009999, 969696, b49f00, af64ff
Electricity: Hourly Dispatch and Demand | Dispatch, 2050, Net Peak Summer Day | 1 | multiple | hourly stacked area, 2050 | terawatt-hours (TWh) | Output Curtailed Variable Renewable Electricity by Hour on Peak Summer Day[Hour]; Output Electricity Supplied to Grid by Demand Altering Technologies on Peak Summer Day[Hour]; Output Imported Electricity by Hour on Peak Summer Day[Hour]; Output Total Electricity Dispatched by Hour by Plant Type on Peak Summer Day[Hour,hydrogen combined cycle es]; Output Total Electricity Dispatched by Hour by Plant Type on Peak Summer Day[Hour,hydrogen combustion turbine es]; Output Total Electricity Dispatched by Hour by Plant Type on Peak Summer Day[Hour,geothermal es]; Output Total Electricity Dispatched by Hour by Plant Type on Peak Summer Day[Hour,biomass w CCS es]; Output Total Electricity Dispatched by Hour by Plant Type on Peak Summer Day[Hour,biomass es]; Output Total Electricity Dispatched by Hour by Plant Type on Peak Summer Day[Hour,solar thermal es]; Output Total Electricity Dispatched by Hour by Plant Type on Peak Summer Day[Hour,solar PV es]; Output Electricity Supplied by Distributed Solar on Peak Summer Day[Hour]; Output Total Electricity Dispatched by Hour by Plant Type on Peak Summer Day[Hour,onshore wind es];Output Total Electricity Dispatched by Hour by Plant Type on Peak Summer Day[Hour,offshore wind es]; Output Total Electricity Dispatched by Hour by Plant Type on Peak Summer Day[Hour,hydro es]; Output Total Electricity Dispatched by Hour by Plant Type on Peak Summer Day[Hour,small modular reactor es]; Output Total Electricity Dispatched by Hour by Plant Type on Peak Summer Day[Hour,nuclear es]; Output Electricity Supplied by Other Distributed Capacity on Peak Summer Day[Hour]; Output Total Electricity Dispatched by Hour by Plant Type on Peak Summer Day[Hour,municipal solid waste es]; Output Total Electricity Dispatched by Hour by Plant Type on Peak Summer Day[Hour,petroleum es]; Output Total Electricity Dispatched by Hour by Plant Type on Peak Summer Day[Hour,heavy or residual fuel oil es]; Output Total Electricity Dispatched by Hour by Plant Type on Peak Summer Day[Hour,crude oil es]; Output Electricity Supplied by Behind the Meter Gas Capacity on Peak Summer Day[Hour]; Output Total Electricity Dispatched by Hour by Plant Type on Peak Summer Day[Hour,natural gas peaker es]; Output Total Electricity Dispatched by Hour by Plant Type on Peak Summer Day[Hour,natural gas combined cycle w CCS es]; Output Total Electricity Dispatched by Hour by Plant Type on Peak Summer Day[Hour,natural gas combined cycle es]; Output Total Electricity Dispatched by Hour by Plant Type on Peak Summer Day[Hour,natural gas steam turbine es]; Output Total Electricity Dispatched by Hour by Plant Type on Peak Summer Day[Hour,lignite w CCS es]; Output Total Electricity Dispatched by Hour by Plant Type on Peak Summer Day[Hour,lignite es]; Output Total Electricity Dispatched by Hour by Plant Type on Peak Summer Day[Hour,hard coal w CCS es]; Output Total Electricity Dispatched by Hour by Plant Type on Peak Summer Day[Hour,hard coal es]; Output Exported Electricity by Hour on Peak Summer Day[Hour]; Output Electricity Drawn from Grid by Demand Altering Technologies on Peak Summer Day[Hour] | Curtailed Wind & Solar, Demand Altering Technologies (Negative), Electricity Imports, Hydrogen Combined Cycle, Hydrogen Combustion Turbine, Geothermal, Biomass with CCS, Biomass, Solar Thermal, Solar PV, Distributed Solar PV, Onshore Wind, Offshore Wind, Hydro, Small Modular Reactors, Conventional Nuclear, Other Distributed Sources, Municipal Solid Waste, Other Petroleum, Heavy or Residual Fuel Oil, Crude Oil, Behind the Meter Gas, Natural Gas Peaker, Natural Gas Combined Cycle with CCS, Natural Gas Combined Cycle, Natural Gas Steam Turbine, Lignite with CCS, Lignite, Hard Coal with CCS, Hard Coal, Electricity Exports, Demand Altering Technologies (Positive) | abd8a4, af64ff, b49f00, e5ffcc, ff9999, 620e7a, 65fffb, 00b050, ff6400, ffff00, f1bb18, c2dffd, 087bf1, 004185, ccff33, 04ffaf, bfb088, ff00ff, 000000, ad6600, 740000, db3a79, f593e0, 9b1cb0, c01b00, ff0000, 6e8000, 004d10, 009999, 969696, b49f00, af64ff
Electricity: Hourly Dispatch and Demand | Dispatch, 2050, Net Peak Winter Day | 1 | multiple | hourly stacked area, 2050 | terawatt-hours (TWh) | Output Curtailed Variable Renewable Electricity by Hour on Peak Winter Day[Hour]; Output Electricity Supplied to Grid by Demand Altering Technologies on Peak Winter Day[Hour]; Output Imported Electricity by Hour on Peak Winter Day[Hour]; Output Total Electricity Dispatched by Hour by Plant Type on Peak Winter Day[Hour,hydrogen combined cycle es]; Output Total Electricity Dispatched by Hour by Plant Type on Peak Winter Day[Hour,hydrogen combustion turbine es]; Output Total Electricity Dispatched by Hour by Plant Type on Peak Winter Day[Hour,geothermal es]; Output Total Electricity Dispatched by Hour by Plant Type on Peak Winter Day[Hour,biomass w CCS es]; Output Total Electricity Dispatched by Hour by Plant Type on Peak Winter Day[Hour,biomass es]; Output Total Electricity Dispatched by Hour by Plant Type on Peak Winter Day[Hour,solar thermal es]; Output Total Electricity Dispatched by Hour by Plant Type on Peak Winter Day[Hour,solar PV es]; Output Electricity Supplied by Distributed Solar on Peak Winter Day[Hour]; Output Total Electricity Dispatched by Hour by Plant Type on Peak Winter Day[Hour,onshore wind es];Output Total Electricity Dispatched by Hour by Plant Type on Peak Winter Day[Hour,offshore wind es]; Output Total Electricity Dispatched by Hour by Plant Type on Peak Winter Day[Hour,hydro es]; Output Total Electricity Dispatched by Hour by Plant Type on Peak Winter Day[Hour,small modular reactor es]; Output Total Electricity Dispatched by Hour by Plant Type on Peak Winter Day[Hour,nuclear es]; Output Electricity Supplied by Other Distributed Capacity on Peak Winter Day[Hour]; Output Total Electricity Dispatched by Hour by Plant Type on Peak Winter Day[Hour,municipal solid waste es]; Output Total Electricity Dispatched by Hour by Plant Type on Peak Winter Day[Hour,petroleum es]; Output Total Electricity Dispatched by Hour by Plant Type on Peak Winter Day[Hour,heavy or residual fuel oil es]; Output Total Electricity Dispatched by Hour by Plant Type on Peak Winter Day[Hour,crude oil es]; Output Electricity Supplied by Behind the Meter Gas Capacity on Peak Winter Day[Hour]; Output Total Electricity Dispatched by Hour by Plant Type on Peak Winter Day[Hour,natural gas peaker es]; Output Total Electricity Dispatched by Hour by Plant Type on Peak Winter Day[Hour,natural gas combined cycle w CCS es]; Output Total Electricity Dispatched by Hour by Plant Type on Peak Winter Day[Hour,natural gas combined cycle es]; Output Total Electricity Dispatched by Hour by Plant Type on Peak Winter Day[Hour,natural gas steam turbine es]; Output Total Electricity Dispatched by Hour by Plant Type on Peak Winter Day[Hour,lignite w CCS es]; Output Total Electricity Dispatched by Hour by Plant Type on Peak Winter Day[Hour,lignite es]; Output Total Electricity Dispatched by Hour by Plant Type on Peak Winter Day[Hour,hard coal w CCS es]; Output Total Electricity Dispatched by Hour by Plant Type on Peak Winter Day[Hour,hard coal es]; Output Exported Electricity by Hour on Peak Winter Day[Hour]; Output Electricity Drawn from Grid by Demand Altering Technologies on Peak Winter Day[Hour] | Curtailed Wind & Solar, Demand Altering Technologies (Negative), Electricity Imports, Hydrogen Combined Cycle, Hydrogen Combustion Turbine, Geothermal, Biomass with CCS, Biomass, Solar Thermal, Solar PV, Distributed Solar PV, Onshore Wind, Offshore Wind, Hydro, Small Modular Reactors, Conventional Nuclear, Other Distributed Sources, Municipal Solid Waste, Other Petroleum, Heavy or Residual Fuel Oil, Crude Oil, Behind the Meter Gas, Natural Gas Peaker, Natural Gas Combined Cycle with CCS, Natural Gas Combined Cycle, Natural Gas Steam Turbine, Lignite with CCS, Lignite, Hard Coal with CCS, Hard Coal, Electricity Exports, Demand Altering Technologies (Positive) | abd8a4, af64ff, b49f00, e5ffcc, ff9999, 620e7a, 65fffb, 00b050, ff6400, ffff00, f1bb18, c2dffd, 087bf1, 004185, ccff33, 04ffaf, bfb088, ff00ff, 000000, ad6600, 740000, db3a79, f593e0, 9b1cb0, c01b00, ff0000, 6e8000, 004d10, 009999, 969696, b49f00, af64ff
Electricity: Hourly Dispatch and Demand | Dispatch, 2025, Representative Day 1 | 1 | multiple | hourly stacked area, 2025 | terawatt-hours (TWh) | Output Curtailed Variable Renewable Electricity by Hour[average summer day,Hour]; Output Electricity Supplied to Grid by Demand Altering Technologies[average summer day,Hour]; Output Imported Electricity by Hour[average summer day,Hour]; Output Total Electricity Dispatched by Hour by Plant Type[average summer day,Hour,hydrogen combined cycle es]; Output Total Electricity Dispatched by Hour by Plant Type[average summer day,Hour,hydrogen combustion turbine es]; Output Total Electricity Dispatched by Hour by Plant Type[average summer day,Hour,geothermal es]; Output Total Electricity Dispatched by Hour by Plant Type[average summer day,Hour,biomass w CCS es]; Output Total Electricity Dispatched by Hour by Plant Type[average summer day,Hour,biomass es]; Output Total Electricity Dispatched by Hour by Plant Type[average summer day,Hour,solar thermal es]; Output Total Electricity Dispatched by Hour by Plant Type[average summer day,Hour,solar PV es]; Output Electricity Supplied by Distributed Solar Capacity[average summer day,Hour]; Output Total Electricity Dispatched by Hour by Plant Type[average summer day,Hour,onshore wind es];Output Total Electricity Dispatched by Hour by Plant Type[average summer day,Hour,offshore wind es]; Output Total Electricity Dispatched by Hour by Plant Type[average summer day,Hour,hydro es]; Output Total Electricity Dispatched by Hour by Plant Type[average summer day,Hour,small modular reactor es]; Output Total Electricity Dispatched by Hour by Plant Type[average summer day,Hour,nuclear es]; Output Electricity Supplied by Other Distributed Capacity[average summer day,Hour]; Output Total Electricity Dispatched by Hour by Plant Type[average summer day,Hour,municipal solid waste es]; Output Total Electricity Dispatched by Hour by Plant Type[average summer day,Hour,petroleum es]; Output Total Electricity Dispatched by Hour by Plant Type[average summer day,Hour,heavy or residual fuel oil es]; Output Total Electricity Dispatched by Hour by Plant Type[average summer day,Hour,crude oil es]; Output Electricity Supplied by Behind the Meter Gas Capacity[average summer day,Hour]; Output Total Electricity Dispatched by Hour by Plant Type[average summer day,Hour,natural gas peaker es]; Output Total Electricity Dispatched by Hour by Plant Type[average summer day,Hour,natural gas combined cycle w CCS es]; Output Total Electricity Dispatched by Hour by Plant Type[average summer day,Hour,natural gas combined cycle es]; Output Total Electricity Dispatched by Hour by Plant Type[average summer day,Hour,natural gas steam turbine es]; Output Total Electricity Dispatched by Hour by Plant Type[average summer day,Hour,lignite w CCS es]; Output Total Electricity Dispatched by Hour by Plant Type[average summer day,Hour,lignite es]; Output Total Electricity Dispatched by Hour by Plant Type[average summer day,Hour,hard coal w CCS es]; Output Total Electricity Dispatched by Hour by Plant Type[average summer day,Hour,hard coal es]; Output Exported Electricity by Hour[average summer day,Hour]; Output Electricity Drawn from Grid by Demand Altering Technologies[average summer day,Hour] | Curtailed Wind & Solar, Demand Altering Technologies (Negative), Electricity Imports, Hydrogen Combined Cycle, Hydrogen Combustion Turbine, Geothermal, Biomass with CCS, Biomass, Solar Thermal, Solar PV, Distributed Solar PV, Onshore Wind, Offshore Wind, Hydro, Small Modular Reactors, Conventional Nuclear, Other Distributed Sources, Municipal Solid Waste, Other Petroleum, Heavy or Residual Fuel Oil, Crude Oil, Behind the Meter Gas, Natural Gas Peaker, Natural Gas Combined Cycle with CCS, Natural Gas Combined Cycle, Natural Gas Steam Turbine, Lignite with CCS, Lignite, Hard Coal with CCS, Hard Coal, Electricity Exports, Demand Altering Technologies (Positive) | abd8a4, af64ff, b49f00, e5ffcc, ff9999, 620e7a, 65fffb, 00b050, ff6400, ffff00, f1bb18, c2dffd, 087bf1, 004185, ccff33, 04ffaf, bfb088, ff00ff, 000000, ad6600, 740000, db3a79, f593e0, 9b1cb0, c01b00, ff0000, 6e8000, 004d10, 009999, 969696, b49f00, af64ff
Electricity: Hourly Dispatch and Demand | Dispatch, 2025, Representative Day 2 | 1 | multiple | hourly stacked area, 2025 | terawatt-hours (TWh) | Output Curtailed Variable Renewable Electricity by Hour[average fall day,Hour]; Output Electricity Supplied to Grid by Demand Altering Technologies[average fall day,Hour]; Output Imported Electricity by Hour[average fall day,Hour]; Output Total Electricity Dispatched by Hour by Plant Type[average fall day,Hour,hydrogen combined cycle es]; Output Total Electricity Dispatched by Hour by Plant Type[average fall day,Hour,hydrogen combustion turbine es]; Output Total Electricity Dispatched by Hour by Plant Type[average fall day,Hour,geothermal es]; Output Total Electricity Dispatched by Hour by Plant Type[average fall day,Hour,biomass w CCS es]; Output Total Electricity Dispatched by Hour by Plant Type[average fall day,Hour,biomass es]; Output Total Electricity Dispatched by Hour by Plant Type[average fall day,Hour,solar thermal es]; Output Total Electricity Dispatched by Hour by Plant Type[average fall day,Hour,solar PV es]; Output Electricity Supplied by Distributed Solar Capacity[average fall day,Hour]; Output Total Electricity Dispatched by Hour by Plant Type[average fall day,Hour,onshore wind es];Output Total Electricity Dispatched by Hour by Plant Type[average fall day,Hour,offshore wind es]; Output Total Electricity Dispatched by Hour by Plant Type[average fall day,Hour,hydro es]; Output Total Electricity Dispatched by Hour by Plant Type[average fall day,Hour,small modular reactor es]; Output Total Electricity Dispatched by Hour by Plant Type[average fall day,Hour,nuclear es]; Output Electricity Supplied by Other Distributed Capacity[average fall day,Hour]; Output Total Electricity Dispatched by Hour by Plant Type[average fall day,Hour,municipal solid waste es]; Output Total Electricity Dispatched by Hour by Plant Type[average fall day,Hour,petroleum es]; Output Total Electricity Dispatched by Hour by Plant Type[average fall day,Hour,heavy or residual fuel oil es]; Output Total Electricity Dispatched by Hour by Plant Type[average fall day,Hour,crude oil es]; Output Electricity Supplied by Behind the Meter Gas Capacity[average fall day,Hour]; Output Total Electricity Dispatched by Hour by Plant Type[average fall day,Hour,natural gas peaker es]; Output Total Electricity Dispatched by Hour by Plant Type[average fall day,Hour,natural gas combined cycle w CCS es]; Output Total Electricity Dispatched by Hour by Plant Type[average fall day,Hour,natural gas combined cycle es]; Output Total Electricity Dispatched by Hour by Plant Type[average fall day,Hour,natural gas steam turbine es]; Output Total Electricity Dispatched by Hour by Plant Type[average fall day,Hour,lignite w CCS es]; Output Total Electricity Dispatched by Hour by Plant Type[average fall day,Hour,lignite es]; Output Total Electricity Dispatched by Hour by Plant Type[average fall day,Hour,hard coal w CCS es]; Output Total Electricity Dispatched by Hour by Plant Type[average fall day,Hour,hard coal es]; Output Exported Electricity by Hour[average fall day,Hour]; Output Electricity Drawn from Grid by Demand Altering Technologies[average fall day,Hour] | Curtailed Wind & Solar, Demand Altering Technologies (Negative), Electricity Imports, Hydrogen Combined Cycle, Hydrogen Combustion Turbine, Geothermal, Biomass with CCS, Biomass, Solar Thermal, Solar PV, Distributed Solar PV, Onshore Wind, Offshore Wind, Hydro, Small Modular Reactors, Conventional Nuclear, Other Distributed Sources, Municipal Solid Waste, Other Petroleum, Heavy or Residual Fuel Oil, Crude Oil, Behind the Meter Gas, Natural Gas Peaker, Natural Gas Combined Cycle with CCS, Natural Gas Combined Cycle, Natural Gas Steam Turbine, Lignite with CCS, Lignite, Hard Coal with CCS, Hard Coal, Electricity Exports, Demand Altering Technologies (Positive) | abd8a4, af64ff, b49f00, e5ffcc, ff9999, 620e7a, 65fffb, 00b050, ff6400, ffff00, f1bb18, c2dffd, 087bf1, 004185, ccff33, 04ffaf, bfb088, ff00ff, 000000, ad6600, 740000, db3a79, f593e0, 9b1cb0, c01b00, ff0000, 6e8000, 004d10, 009999, 969696, b49f00, af64ff
Electricity: Hourly Dispatch and Demand | Dispatch, 2025, Representative Day 3 | 1 | multiple | hourly stacked area, 2025 | terawatt-hours (TWh) | Output Curtailed Variable Renewable Electricity by Hour[average winter day,Hour]; Output Electricity Supplied to Grid by Demand Altering Technologies[average winter day,Hour]; Output Imported Electricity by Hour[average winter day,Hour]; Output Total Electricity Dispatched by Hour by Plant Type[average winter day,Hour,hydrogen combined cycle es]; Output Total Electricity Dispatched by Hour by Plant Type[average winter day,Hour,hydrogen combustion turbine es]; Output Total Electricity Dispatched by Hour by Plant Type[average winter day,Hour,geothermal es]; Output Total Electricity Dispatched by Hour by Plant Type[average winter day,Hour,biomass w CCS es]; Output Total Electricity Dispatched by Hour by Plant Type[average winter day,Hour,biomass es]; Output Total Electricity Dispatched by Hour by Plant Type[average winter day,Hour,solar thermal es]; Output Total Electricity Dispatched by Hour by Plant Type[average winter day,Hour,solar PV es]; Output Electricity Supplied by Distributed Solar Capacity[average winter day,Hour]; Output Total Electricity Dispatched by Hour by Plant Type[average winter day,Hour,onshore wind es];Output Total Electricity Dispatched by Hour by Plant Type[average winter day,Hour,offshore wind es]; Output Total Electricity Dispatched by Hour by Plant Type[average winter day,Hour,hydro es]; Output Total Electricity Dispatched by Hour by Plant Type[average winter day,Hour,small modular reactor es]; Output Total Electricity Dispatched by Hour by Plant Type[average winter day,Hour,nuclear es]; Output Electricity Supplied by Other Distributed Capacity[average winter day,Hour]; Output Total Electricity Dispatched by Hour by Plant Type[average winter day,Hour,municipal solid waste es]; Output Total Electricity Dispatched by Hour by Plant Type[average winter day,Hour,petroleum es]; Output Total Electricity Dispatched by Hour by Plant Type[average winter day,Hour,heavy or residual fuel oil es]; Output Total Electricity Dispatched by Hour by Plant Type[average winter day,Hour,crude oil es]; Output Electricity Supplied by Behind the Meter Gas Capacity[average winter day,Hour]; Output Total Electricity Dispatched by Hour by Plant Type[average winter day,Hour,natural gas peaker es]; Output Total Electricity Dispatched by Hour by Plant Type[average winter day,Hour,natural gas combined cycle w CCS es]; Output Total Electricity Dispatched by Hour by Plant Type[average winter day,Hour,natural gas combined cycle es]; Output Total Electricity Dispatched by Hour by Plant Type[average winter day,Hour,natural gas steam turbine es]; Output Total Electricity Dispatched by Hour by Plant Type[average winter day,Hour,lignite w CCS es]; Output Total Electricity Dispatched by Hour by Plant Type[average winter day,Hour,lignite es]; Output Total Electricity Dispatched by Hour by Plant Type[average winter day,Hour,hard coal w CCS es]; Output Total Electricity Dispatched by Hour by Plant Type[average winter day,Hour,hard coal es]; Output Exported Electricity by Hour[average winter day,Hour]; Output Electricity Drawn from Grid by Demand Altering Technologies[average winter day,Hour] | Curtailed Wind & Solar, Demand Altering Technologies (Negative), Electricity Imports, Hydrogen Combined Cycle, Hydrogen Combustion Turbine, Geothermal, Biomass with CCS, Biomass, Solar Thermal, Solar PV, Distributed Solar PV, Onshore Wind, Offshore Wind, Hydro, Small Modular Reactors, Conventional Nuclear, Other Distributed Sources, Municipal Solid Waste, Other Petroleum, Heavy or Residual Fuel Oil, Crude Oil, Behind the Meter Gas, Natural Gas Peaker, Natural Gas Combined Cycle with CCS, Natural Gas Combined Cycle, Natural Gas Steam Turbine, Lignite with CCS, Lignite, Hard Coal with CCS, Hard Coal, Electricity Exports, Demand Altering Technologies (Positive) | abd8a4, af64ff, b49f00, e5ffcc, ff9999, 620e7a, 65fffb, 00b050, ff6400, ffff00, f1bb18, c2dffd, 087bf1, 004185, ccff33, 04ffaf, bfb088, ff00ff, 000000, ad6600, 740000, db3a79, f593e0, 9b1cb0, c01b00, ff0000, 6e8000, 004d10, 009999, 969696, b49f00, af64ff
Electricity: Hourly Dispatch and Demand | Dispatch, 2025, Representative Day 4 | 1 | multiple | hourly stacked area, 2025 | terawatt-hours (TWh) | Output Curtailed Variable Renewable Electricity by Hour[average spring day,Hour]; Output Electricity Supplied to Grid by Demand Altering Technologies[average spring day,Hour]; Output Imported Electricity by Hour[average spring day,Hour]; Output Total Electricity Dispatched by Hour by Plant Type[average spring day,Hour,hydrogen combined cycle es]; Output Total Electricity Dispatched by Hour by Plant Type[average spring day,Hour,hydrogen combustion turbine es]; Output Total Electricity Dispatched by Hour by Plant Type[average spring day,Hour,geothermal es]; Output Total Electricity Dispatched by Hour by Plant Type[average spring day,Hour,biomass w CCS es]; Output Total Electricity Dispatched by Hour by Plant Type[average spring day,Hour,biomass es]; Output Total Electricity Dispatched by Hour by Plant Type[average spring day,Hour,solar thermal es]; Output Total Electricity Dispatched by Hour by Plant Type[average spring day,Hour,solar PV es]; Output Electricity Supplied by Distributed Solar Capacity[average spring day,Hour]; Output Total Electricity Dispatched by Hour by Plant Type[average spring day,Hour,onshore wind es];Output Total Electricity Dispatched by Hour by Plant Type[average spring day,Hour,offshore wind es]; Output Total Electricity Dispatched by Hour by Plant Type[average spring day,Hour,hydro es]; Output Total Electricity Dispatched by Hour by Plant Type[average spring day,Hour,small modular reactor es]; Output Total Electricity Dispatched by Hour by Plant Type[average spring day,Hour,nuclear es]; Output Electricity Supplied by Other Distributed Capacity[average spring day,Hour]; Output Total Electricity Dispatched by Hour by Plant Type[average spring day,Hour,municipal solid waste es]; Output Total Electricity Dispatched by Hour by Plant Type[average spring day,Hour,petroleum es]; Output Total Electricity Dispatched by Hour by Plant Type[average spring day,Hour,heavy or residual fuel oil es]; Output Total Electricity Dispatched by Hour by Plant Type[average spring day,Hour,crude oil es]; Output Electricity Supplied by Behind the Meter Gas Capacity[average spring day,Hour]; Output Total Electricity Dispatched by Hour by Plant Type[average spring day,Hour,natural gas peaker es]; Output Total Electricity Dispatched by Hour by Plant Type[average spring day,Hour,natural gas combined cycle w CCS es]; Output Total Electricity Dispatched by Hour by Plant Type[average spring day,Hour,natural gas combined cycle es]; Output Total Electricity Dispatched by Hour by Plant Type[average spring day,Hour,natural gas steam turbine es]; Output Total Electricity Dispatched by Hour by Plant Type[average spring day,Hour,lignite w CCS es]; Output Total Electricity Dispatched by Hour by Plant Type[average spring day,Hour,lignite es]; Output Total Electricity Dispatched by Hour by Plant Type[average spring day,Hour,hard coal w CCS es]; Output Total Electricity Dispatched by Hour by Plant Type[average spring day,Hour,hard coal es]; Output Exported Electricity by Hour[average spring day,Hour]; Output Electricity Drawn from Grid by Demand Altering Technologies[average spring day,Hour] | Curtailed Wind & Solar, Demand Altering Technologies (Negative), Electricity Imports, Hydrogen Combined Cycle, Hydrogen Combustion Turbine, Geothermal, Biomass with CCS, Biomass, Solar Thermal, Solar PV, Distributed Solar PV, Onshore Wind, Offshore Wind, Hydro, Small Modular Reactors, Conventional Nuclear, Other Distributed Sources, Municipal Solid Waste, Other Petroleum, Heavy or Residual Fuel Oil, Crude Oil, Behind the Meter Gas, Natural Gas Peaker, Natural Gas Combined Cycle with CCS, Natural Gas Combined Cycle, Natural Gas Steam Turbine, Lignite with CCS, Lignite, Hard Coal with CCS, Hard Coal, Electricity Exports, Demand Altering Technologies (Positive) | abd8a4, af64ff, b49f00, e5ffcc, ff9999, 620e7a, 65fffb, 00b050, ff6400, ffff00, f1bb18, c2dffd, 087bf1, 004185, ccff33, 04ffaf, bfb088, ff00ff, 000000, ad6600, 740000, db3a79, f593e0, 9b1cb0, c01b00, ff0000, 6e8000, 004d10, 009999, 969696, b49f00, af64ff
Electricity: Hourly Dispatch and Demand | Dispatch, 2025, Net Peak Summer Day | 1 | multiple | hourly stacked area, 2025 | terawatt-hours (TWh) | Output Curtailed Variable Renewable Electricity by Hour on Peak Summer Day[Hour]; Output Electricity Supplied to Grid by Demand Altering Technologies on Peak Summer Day[Hour]; Output Imported Electricity by Hour on Peak Summer Day[Hour]; Output Total Electricity Dispatched by Hour by Plant Type on Peak Summer Day[Hour,hydrogen combined cycle es]; Output Total Electricity Dispatched by Hour by Plant Type on Peak Summer Day[Hour,hydrogen combustion turbine es]; Output Total Electricity Dispatched by Hour by Plant Type on Peak Summer Day[Hour,geothermal es]; Output Total Electricity Dispatched by Hour by Plant Type on Peak Summer Day[Hour,biomass w CCS es]; Output Total Electricity Dispatched by Hour by Plant Type on Peak Summer Day[Hour,biomass es]; Output Total Electricity Dispatched by Hour by Plant Type on Peak Summer Day[Hour,solar thermal es]; Output Total Electricity Dispatched by Hour by Plant Type on Peak Summer Day[Hour,solar PV es]; Output Electricity Supplied by Distributed Solar on Peak Summer Day[Hour]; Output Total Electricity Dispatched by Hour by Plant Type on Peak Summer Day[Hour,onshore wind es];Output Total Electricity Dispatched by Hour by Plant Type on Peak Summer Day[Hour,offshore wind es]; Output Total Electricity Dispatched by Hour by Plant Type on Peak Summer Day[Hour,hydro es]; Output Total Electricity Dispatched by Hour by Plant Type on Peak Summer Day[Hour,small modular reactor es]; Output Total Electricity Dispatched by Hour by Plant Type on Peak Summer Day[Hour,nuclear es]; Output Electricity Supplied by Other Distributed Capacity on Peak Summer Day[Hour]; Output Total Electricity Dispatched by Hour by Plant Type on Peak Summer Day[Hour,municipal solid waste es]; Output Total Electricity Dispatched by Hour by Plant Type on Peak Summer Day[Hour,petroleum es]; Output Total Electricity Dispatched by Hour by Plant Type on Peak Summer Day[Hour,heavy or residual fuel oil es]; Output Total Electricity Dispatched by Hour by Plant Type on Peak Summer Day[Hour,crude oil es]; Output Electricity Supplied by Behind the Meter Gas Capacity on Peak Summer Day[Hour]; Output Total Electricity Dispatched by Hour by Plant Type on Peak Summer Day[Hour,natural gas peaker es]; Output Total Electricity Dispatched by Hour by Plant Type on Peak Summer Day[Hour,natural gas combined cycle w CCS es]; Output Total Electricity Dispatched by Hour by Plant Type on Peak Summer Day[Hour,natural gas combined cycle es]; Output Total Electricity Dispatched by Hour by Plant Type on Peak Summer Day[Hour,natural gas steam turbine es]; Output Total Electricity Dispatched by Hour by Plant Type on Peak Summer Day[Hour,lignite w CCS es]; Output Total Electricity Dispatched by Hour by Plant Type on Peak Summer Day[Hour,lignite es]; Output Total Electricity Dispatched by Hour by Plant Type on Peak Summer Day[Hour,hard coal w CCS es]; Output Total Electricity Dispatched by Hour by Plant Type on Peak Summer Day[Hour,hard coal es]; Output Exported Electricity by Hour on Peak Summer Day[Hour]; Output Electricity Drawn from Grid by Demand Altering Technologies on Peak Summer Day[Hour] | Curtailed Wind & Solar, Demand Altering Technologies (Negative), Electricity Imports, Hydrogen Combined Cycle, Hydrogen Combustion Turbine, Geothermal, Biomass with CCS, Biomass, Solar Thermal, Solar PV, Distributed Solar PV, Onshore Wind, Offshore Wind, Hydro, Small Modular Reactors, Conventional Nuclear, Other Distributed Sources, Municipal Solid Waste, Other Petroleum, Heavy or Residual Fuel Oil, Crude Oil, Behind the Meter Gas, Natural Gas Peaker, Natural Gas Combined Cycle with CCS, Natural Gas Combined Cycle, Natural Gas Steam Turbine, Lignite with CCS, Lignite, Hard Coal with CCS, Hard Coal, Electricity Exports, Demand Altering Technologies (Positive) | abd8a4, af64ff, b49f00, e5ffcc, ff9999, 620e7a, 65fffb, 00b050, ff6400, ffff00, f1bb18, c2dffd, 087bf1, 004185, ccff33, 04ffaf, bfb088, ff00ff, 000000, ad6600, 740000, db3a79, f593e0, 9b1cb0, c01b00, ff0000, 6e8000, 004d10, 009999, 969696, b49f00, af64ff
Electricity: Hourly Dispatch and Demand | Dispatch, 2025, Net Peak Winter Day | 1 | multiple | hourly stacked area, 2025 | terawatt-hours (TWh) | Output Curtailed Variable Renewable Electricity by Hour on Peak Winter Day[Hour]; Output Electricity Supplied to Grid by Demand Altering Technologies on Peak Winter Day[Hour]; Output Imported Electricity by Hour on Peak Winter Day[Hour]; Output Total Electricity Dispatched by Hour by Plant Type on Peak Winter Day[Hour,hydrogen combined cycle es]; Output Total Electricity Dispatched by Hour by Plant Type on Peak Winter Day[Hour,hydrogen combustion turbine es]; Output Total Electricity Dispatched by Hour by Plant Type on Peak Winter Day[Hour,geothermal es]; Output Total Electricity Dispatched by Hour by Plant Type on Peak Winter Day[Hour,biomass w CCS es]; Output Total Electricity Dispatched by Hour by Plant Type on Peak Winter Day[Hour,biomass es]; Output Total Electricity Dispatched by Hour by Plant Type on Peak Winter Day[Hour,solar thermal es]; Output Total Electricity Dispatched by Hour by Plant Type on Peak Winter Day[Hour,solar PV es]; Output Electricity Supplied by Distributed Solar on Peak Winter Day[Hour]; Output Total Electricity Dispatched by Hour by Plant Type on Peak Winter Day[Hour,onshore wind es];Output Total Electricity Dispatched by Hour by Plant Type on Peak Winter Day[Hour,offshore wind es]; Output Total Electricity Dispatched by Hour by Plant Type on Peak Winter Day[Hour,hydro es]; Output Total Electricity Dispatched by Hour by Plant Type on Peak Winter Day[Hour,small modular reactor es]; Output Total Electricity Dispatched by Hour by Plant Type on Peak Winter Day[Hour,nuclear es]; Output Electricity Supplied by Other Distributed Capacity on Peak Winter Day[Hour]; Output Total Electricity Dispatched by Hour by Plant Type on Peak Winter Day[Hour,municipal solid waste es]; Output Total Electricity Dispatched by Hour by Plant Type on Peak Winter Day[Hour,petroleum es]; Output Total Electricity Dispatched by Hour by Plant Type on Peak Winter Day[Hour,heavy or residual fuel oil es]; Output Total Electricity Dispatched by Hour by Plant Type on Peak Winter Day[Hour,crude oil es]; Output Electricity Supplied by Behind the Meter Gas Capacity on Peak Winter Day[Hour]; Output Total Electricity Dispatched by Hour by Plant Type on Peak Winter Day[Hour,natural gas peaker es]; Output Total Electricity Dispatched by Hour by Plant Type on Peak Winter Day[Hour,natural gas combined cycle w CCS es]; Output Total Electricity Dispatched by Hour by Plant Type on Peak Winter Day[Hour,natural gas combined cycle es]; Output Total Electricity Dispatched by Hour by Plant Type on Peak Winter Day[Hour,natural gas steam turbine es]; Output Total Electricity Dispatched by Hour by Plant Type on Peak Winter Day[Hour,lignite w CCS es]; Output Total Electricity Dispatched by Hour by Plant Type on Peak Winter Day[Hour,lignite es]; Output Total Electricity Dispatched by Hour by Plant Type on Peak Winter Day[Hour,hard coal w CCS es]; Output Total Electricity Dispatched by Hour by Plant Type on Peak Winter Day[Hour,hard coal es]; Output Exported Electricity by Hour on Peak Winter Day[Hour]; Output Electricity Drawn from Grid by Demand Altering Technologies on Peak Winter Day[Hour] | Curtailed Wind & Solar, Demand Altering Technologies (Negative), Electricity Imports, Hydrogen Combined Cycle, Hydrogen Combustion Turbine, Geothermal, Biomass with CCS, Biomass, Solar Thermal, Solar PV, Distributed Solar PV, Onshore Wind, Offshore Wind, Hydro, Small Modular Reactors, Conventional Nuclear, Other Distributed Sources, Municipal Solid Waste, Other Petroleum, Heavy or Residual Fuel Oil, Crude Oil, Behind the Meter Gas, Natural Gas Peaker, Natural Gas Combined Cycle with CCS, Natural Gas Combined Cycle, Natural Gas Steam Turbine, Lignite with CCS, Lignite, Hard Coal with CCS, Hard Coal, Electricity Exports, Demand Altering Technologies (Positive) | abd8a4, af64ff, b49f00, e5ffcc, ff9999, 620e7a, 65fffb, 00b050, ff6400, ffff00, f1bb18, c2dffd, 087bf1, 004185, ccff33, 04ffaf, bfb088, ff00ff, 000000, ad6600, 740000, db3a79, f593e0, 9b1cb0, c01b00, ff0000, 6e8000, 004d10, 009999, 969696, b49f00, af64ff
Transport: Vehicles by Technology | Sales: Cars and SUVs | 1 | multiple | stacked area | million vehicles / year | Output New Vehicles in Millions[LDVs,passenger,hydrogen vehicle]; Output New Vehicles in Millions[LDVs,passenger,battery electric vehicle]; Output New Vehicles in Millions[LDVs,passenger,plugin hybrid vehicle]; Output New Vehicles in Millions[LDVs,passenger,natural gas vehicle]; Output New Vehicles in Millions[LDVs,passenger,LPG vehicle]; Output New Vehicles in Millions[LDVs,passenger,diesel vehicle]; Output New Vehicles in Millions[LDVs,passenger,gasoline vehicle] | Hydrogen Vehicle, Battery Electric Vehicle, Plug-in Hybrid Vehicle, Natural Gas Vehicle, LPG Vehicle, Diesel Engine Vehicle, Gasoline Engine Vehicle | 620e7a, f1bb18, 00b050, c01b00, 087bf1, 000000, 969696
Transport: Vehicles by Technology | Sales: Buses | 1 | multiple | stacked area | thousand vehicles / year | Output New Vehicles in Thousands[HDVs,passenger,hydrogen vehicle]; Output New Vehicles in Thousands[HDVs,passenger,battery electric vehicle]; Output New Vehicles in Thousands[HDVs,passenger,plugin hybrid vehicle]; Output New Vehicles in Thousands[HDVs,passenger,natural gas vehicle]; Output New Vehicles in Thousands[HDVs,passenger,LPG vehicle]; Output New Vehicles in Thousands[HDVs,passenger,gasoline vehicle]; Output New Vehicles in Thousands[HDVs,passenger,diesel vehicle] | Hydrogen Vehicle, Battery Electric Vehicle, Plug-in Hybrid Vehicle, Natural Gas Vehicle, LPG Vehicle, Gasoline Engine Vehicle, Diesel Engine Vehicle | 620e7a, f1bb18, 00b050, c01b00, 087bf1, 969696, 000000
Transport: Vehicles by Technology | Sales: Light & Medium Freight Trucks | 1 | multiple | stacked area | thousand vehicles / year | Output New Vehicles in Thousands[LDVs,freight,hydrogen vehicle]; Output New Vehicles in Thousands[LDVs,freight,battery electric vehicle]; Output New Vehicles in Thousands[LDVs,freight,plugin hybrid vehicle]; Output New Vehicles in Thousands[LDVs,freight,natural gas vehicle]; Output New Vehicles in Thousands[LDVs,freight,LPG vehicle]; Output New Vehicles in Thousands[LDVs,freight,diesel vehicle]; Output New Vehicles in Thousands[LDVs,freight,gasoline vehicle] | Hydrogen Vehicle, Battery Electric Vehicle, Plug-in Hybrid Vehicle, Natural Gas Vehicle, LPG Vehicle, Diesel Engine Vehicle, Gasoline Engine Vehicle | 620e7a, f1bb18, 00b050, c01b00, 087bf1, 000000, 969696
Transport: Vehicles by Technology | Sales: Heavy Freight Trucks | 1 | multiple | stacked area | thousand vehicles / year | Output New Vehicles in Thousands[HDVs,freight,hydrogen vehicle]; Output New Vehicles in Thousands[HDVs,freight,battery electric vehicle]; Output New Vehicles in Thousands[HDVs,freight,plugin hybrid vehicle]; Output New Vehicles in Thousands[HDVs,freight,natural gas vehicle]; Output New Vehicles in Thousands[HDVs,freight,LPG vehicle]; Output New Vehicles in Thousands[HDVs,freight,gasoline vehicle]; Output New Vehicles in Thousands[HDVs,freight,diesel vehicle] | Hydrogen Vehicle, Battery Electric Vehicle, Plug-in Hybrid Vehicle, Natural Gas Vehicle, LPG Vehicle, Gasoline Engine Vehicle, Diesel Engine Vehicle | 620e7a, f1bb18, 00b050, c01b00, 087bf1, 969696, 000000
Transport: Vehicles by Technology | Sales: Passenger Motorbikes | 1 | multiple | stacked area | thousand vehicles / year | Output New Vehicles in Thousands[motorbikes,passenger,battery electric vehicle]; Output New Vehicles in Thousands[motorbikes,passenger,gasoline vehicle] | Battery Electric Vehicle, Gasoline Engine Vehicle | f1bb18, 969696
Transport: Vehicles by Technology | Sales: Freight Motorbikes | 0 | multiple | stacked area | thousand vehicles / year | Output New Vehicles in Thousands[motorbikes,freight,battery electric vehicle]; Output New Vehicles in Thousands[motorbikes,freight,gasoline vehicle] | Battery Electric Vehicle, Gasoline Engine Vehicle | f1bb18, 969696
Transport: Vehicles by Technology | Fleet Composition: Cars and SUVs | 1 | multiple | stacked area | million vehicles | Output Vehicles in Millions[LDVs,passenger,hydrogen vehicle]; Output Vehicles in Millions[LDVs,passenger,battery electric vehicle]; Output Vehicles in Millions[LDVs,passenger,plugin hybrid vehicle]; Output Vehicles in Millions[LDVs,passenger,natural gas vehicle]; Output Vehicles in Millions[LDVs,passenger,LPG vehicle]; Output Vehicles in Millions[LDVs,passenger,diesel vehicle]; Output Vehicles in Millions[LDVs,passenger,gasoline vehicle] | Hydrogen Vehicle, Battery Electric Vehicle, Plug-in Hybrid Vehicle, Natural Gas Vehicle, LPG Vehicle, Diesel Engine Vehicle, Gasoline Engine Vehicle | 620e7a, f1bb18, 00b050, c01b00, 087bf1, 000000, 969696
Transport: Vehicles by Technology | Fleet Composition: Buses | 1 | multiple | stacked area | thousand vehicles | Output Vehicles in Thousands[HDVs,passenger,hydrogen vehicle]; Output Vehicles in Thousands[HDVs,passenger,battery electric vehicle]; Output Vehicles in Thousands[HDVs,passenger,plugin hybrid vehicle]; Output Vehicles in Thousands[HDVs,passenger,natural gas vehicle]; Output Vehicles in Thousands[HDVs,passenger,LPG vehicle]; Output Vehicles in Thousands[HDVs,passenger,gasoline vehicle]; Output Vehicles in Thousands[HDVs,passenger,diesel vehicle] | Hydrogen Vehicle, Battery Electric Vehicle, Plug-in Hybrid Vehicle, Natural Gas Vehicle, LPG Vehicle, Gasoline Engine Vehicle, Diesel Engine Vehicle | 620e7a, f1bb18, 00b050, c01b00, 087bf1, 969696, 000000
Transport: Vehicles by Technology | Fleet Composition: Light & Medium Freight Trucks | 1 | multiple | stacked area | million vehicles | Output Vehicles in Millions[LDVs,freight,hydrogen vehicle]; Output Vehicles in Millions[LDVs,freight,battery electric vehicle]; Output Vehicles in Millions[LDVs,freight,plugin hybrid vehicle]; Output Vehicles in Millions[LDVs,freight,natural gas vehicle]; Output Vehicles in Millions[LDVs,freight,LPG vehicle]; Output Vehicles in Millions[LDVs,freight,diesel vehicle]; Output Vehicles in Millions[LDVs,freight,gasoline vehicle] | Hydrogen Vehicle, Battery Electric Vehicle, Plug-in Hybrid Vehicle, Natural Gas Vehicle, LPG Vehicle, Diesel Engine Vehicle, Gasoline Engine Vehicle | 620e7a, f1bb18, 00b050, c01b00, 087bf1, 000000, 969696
Transport: Vehicles by Technology | Fleet Composition: Heavy Freight Trucks | 1 | multiple | stacked area | million vehicles | Output Vehicles in Millions[HDVs,freight,hydrogen vehicle]; Output Vehicles in Millions[HDVs,freight,battery electric vehicle]; Output Vehicles in Millions[HDVs,freight,plugin hybrid vehicle]; Output Vehicles in Millions[HDVs,freight,natural gas vehicle]; Output Vehicles in Millions[HDVs,freight,LPG vehicle]; Output Vehicles in Millions[HDVs,freight,gasoline vehicle]; Output Vehicles in Millions[HDVs,freight,diesel vehicle] | Hydrogen Vehicle, Battery Electric Vehicle, Plug-in Hybrid Vehicle, Natural Gas Vehicle, LPG Vehicle, Gasoline Engine Vehicle, Diesel Engine Vehicle | 620e7a, f1bb18, 00b050, c01b00, 087bf1, 969696, 000000
Transport: Vehicles by Technology | Fleet Composition: Passenger Motorbikes | 1 | multiple | stacked area | million vehicles | Output Vehicles in Millions[motorbikes,passenger,battery electric vehicle]; Output Vehicles in Millions[motorbikes,passenger,gasoline vehicle] | Battery Electric Vehicle, Gasoline Engine Vehicle | f1bb18, 969696
Transport: Vehicles by Technology | Fleet Composition: Freight Motorbikes | 0 | multiple | stacked area | million vehicles | Output Vehicles in Millions[motorbikes,freight,battery electric vehicle]; Output Vehicles in Millions[motorbikes,freight,gasoline vehicle] | Battery Electric Vehicle, Gasoline Engine Vehicle | f1bb18, 969696
Transport: Travel Demand, Fuel Use, and Emissions | CO2 Emissions by Vehicle Type | 1 | multiple | stacked area | million metric tons / year | Output Transportation Pollutant Emissions by Vehicle Type[motorbikes,passenger,CO2]; Output Transportation Pollutant Emissions by Vehicle Type[ships,freight,CO2]; Output Transportation Pollutant Emissions by Vehicle Type[ships,passenger,CO2]; Output Transportation Pollutant Emissions by Vehicle Type[rail,freight,CO2]; Output Transportation Pollutant Emissions by Vehicle Type[rail,passenger,CO2]; Output Transportation Pollutant Emissions by Vehicle Type[aircraft,freight,CO2]; Output Transportation Pollutant Emissions by Vehicle Type[aircraft,passenger,CO2]; Output Transportation Pollutant Emissions by Vehicle Type[HDVs,freight,CO2]; Output Transportation Pollutant Emissions by Vehicle Type[HDVs,passenger,CO2]; Output Transportation Pollutant Emissions by Vehicle Type[LDVs,freight,CO2]; Output Transportation Pollutant Emissions by Vehicle Type[LDVs,passenger,CO2] | Motorbikes, Freight Ships, Recreational Boats, Freight Rail, Passenger Rail, Freight Aircraft, Passenger Aircraft, Heavy Trucks, Buses, Light & Medium Freight Trucks, Cars and SUVs | c01b00, 004185, af64ff, 00b050, 04ffaf, 087bf1, f1bb18, f593e0, c2dffd, 000000, 969696
Transport: Travel Demand, Fuel Use, and Emissions | Fuel Use by Fuel Type | 1 | multiple | stacked area | quads / year | Output Transportation Sector Fuel Used by Fuel[hydrogen tf]; Output Transportation Sector Fuel Used by Fuel[electricity tf]; Output Transportation Sector Fuel Used by Fuel[natural gas tf]; Output Transportation Sector Fuel Used by Fuel[jet fuel tf]; Output Transportation Sector Fuel Used by Fuel[LPG propane or butane tf]; Output Transportation Sector Fuel Used by Fuel[biofuel diesel tf]; Output Transportation Sector Fuel Used by Fuel[biofuel gasoline tf]; Output Transportation Sector Fuel Used by Fuel[petroleum diesel tf]; Output Transportation Sector Fuel Used by Fuel[petroleum gasoline tf] | Hydrogen, Electricity, Natural Gas, Jet Fuel, LPG, Biofuel Diesel, Biofuel Gasoline, Petroleum Diesel, Petroleum Gasoline | 620e7a, f1bb18, c01b00, c2dffd, 087bf1, 00b050, 04ffaf, 000000, 969696
Transport: Travel Demand, Fuel Use, and Emissions | Fuel Use by Vehicle Type | 1 | multiple | stacked area | quads / year | Output Transportation Sector Fuel Used by Vehicle Type[motorbikes,passenger]; Output Transportation Sector Fuel Used by Vehicle Type[ships,freight]; Output Transportation Sector Fuel Used by Vehicle Type[ships,passenger]; Output Transportation Sector Fuel Used by Vehicle Type[rail,freight]; Output Transportation Sector Fuel Used by Vehicle Type[rail,passenger]; Output Transportation Sector Fuel Used by Vehicle Type[aircraft,freight]; Output Transportation Sector Fuel Used by Vehicle Type[aircraft,passenger]; Output Transportation Sector Fuel Used by Vehicle Type[HDVs,freight]; Output Transportation Sector Fuel Used by Vehicle Type[HDVs,passenger]; Output Transportation Sector Fuel Used by Vehicle Type[LDVs,freight]; Output Transportation Sector Fuel Used by Vehicle Type[LDVs,passenger] | Motorbikes, Freight Ships, Recreational Boats, Freight Rail, Passenger Rail, Freight Aircraft, Passenger Aircraft, Heavy Trucks, Buses, Light & Medium Freight Trucks, Cars and SUVs | c01b00, 004185, af64ff, 00b050, 04ffaf, 087bf1, f1bb18, f593e0, c2dffd, 000000, 969696
Transport: Travel Demand, Fuel Use, and Emissions | Fuel Use (Total) | 1 | single | line | quads / year | Output Transportation Sector Fuel Used
Transport: Travel Demand, Fuel Use, and Emissions | Travel Demand (Passenger Modes) | 1 | multiple | stacked area | trillion passenger-miles / year | Output Passenger Dist Transported[motorbikes,passenger]; Output Passenger Dist Transported[rail,passenger]; Output Passenger Dist Transported[aircraft,passenger]; Output Passenger Dist Transported[HDVs,passenger]; Output Passenger Dist Transported[LDVs,passenger] | Motorbikes, Passenger Rail, Passenger Aircraft, Buses, Cars & SUVs | c01b00, 04ffaf, c2dffd, f1bb18, 969696
Transport: Travel Demand, Fuel Use, and Emissions | Travel Demand (Freight Modes) | 1 | multiple | stacked area | trillion freight ton-miles / year | Output Freight Dist Transported[aircraft,freight]; Output Freight Dist Transported[LDVs,freight]; Output Freight Dist Transported[ships,freight]; Output Freight Dist Transported[rail,freight]; Output Freight Dist Transported[HDVs,freight] | Freight Aircraft, Light & Medium Freight Trucks, Freight Ships, Freight Rail, Heavy Trucks | 087bf1, f593e0, 004185, 00b050, 000000
Industry: Fuel Use | By Industry (Excluding Feedstocks) | 1 | multiple | stacked area | quads / year | Output Industrial Fuel Use for Energy Purposes by Industry[construction 41T43]; Output Industrial Fuel Use for Energy Purposes by Industry[energy pipelines and gas processing 352T353]; Output Industrial Fuel Use for Energy Purposes by Industry[other manufacturing 31T33]; Output Industrial Fuel Use for Energy Purposes by Industry[nonroad vehicles 30]; Output Industrial Fuel Use for Energy Purposes by Industry[road vehicles 29]; Output Industrial Fuel Use for Energy Purposes by Industry[other machinery 28]; Output Industrial Fuel Use for Energy Purposes by Industry[appliances and electrical equipment 27]; Output Industrial Fuel Use for Energy Purposes by Industry[computers and electronics 26]; Output Industrial Fuel Use for Energy Purposes by Industry[metal products except machinery and vehicles 25]; Output Industrial Fuel Use for Energy Purposes by Industry[other metals 242]; Output Industrial Fuel Use for Energy Purposes by Industry[iron and steel 241]; Output Industrial Fuel Use for Energy Purposes by Industry[cement and other nonmetallic minerals 239]; Output Industrial Fuel Use for Energy Purposes by Industry[glass and glass products 231]; Output Industrial Fuel Use for Energy Purposes by Industry[rubber and plastic products 22]; Output Industrial Fuel Use for Energy Purposes by Industry[chemicals 20]; Output Industrial Fuel Use for Energy Purposes by Industry[refined petroleum and coke 19]; Output Industrial Fuel Use for Energy Purposes by Industry[pulp paper and printing 17T18]; Output Industrial Fuel Use for Energy Purposes by Industry[wood products 16]; Output Industrial Fuel Use for Energy Purposes by Industry[textiles apparel and leather 13T15]; Output Industrial Fuel Use for Energy Purposes by Industry[food beverage and tobacco 10T12]; Output Industrial Fuel Use for Energy Purposes by Industry[other mining and quarrying 07T08]; Output Industrial Fuel Use for Energy Purposes by Industry[oil and gas extraction 06]; Output Industrial Fuel Use for Energy Purposes by Industry[coal mining 05] | Construction, Energy Pipelines and Gas Processing, Other Manufacturing, Nonroad Vehicles, Road Vehicles, Other Machinery, Appliances and Electrical Equipment, Computers and Electronics, Metal Products Except Machinery and Vehicles, Other Metals, Iron and Steel, Cement and Other Nonmetallic Minerals, Glass and Glass Products, Rubber and Plastic Products, Chemicals, Refined Petroleum and Coke, Pulp Paper and Printing, Wood Products, Textiles Apparel and Leather, Food Beverage and Tobacco, Other Mining and Quarrying, Oil and Gas Extraction, Coal Mining | 6E8000, CCFF33, FF9999, 009999, bfb088, af64ff, 004d10, f593e0, 740000, 087bf1, 004185, c2dffd, ad6600, ff00ff, f1bb18, 000000, 04ffaf, 00b050, ffff00, ff6400, 620e7a, c01b00, 969696
Industry: Fuel Use | By Fuel (Excluding Feedstocks) | 1 | multiple | stacked area | quads / year | Output Industrial Fuel Use for Energy Purposes by Fuel[hydrogen if]; Output Industrial Fuel Use for Energy Purposes by Fuel[heat if]; Output Industrial Fuel Use for Energy Purposes by Fuel[biomass if]; Output Industrial Fuel Use for Energy Purposes by Fuel[electricity if]; Output Industrial Fuel Use for Energy Purposes by Fuel[natural gas if]; Output Industrial Fuel Use for Energy Purposes by Fuel[LPG propane or butane if]; Output Industrial Fuel Use for Energy Purposes by Fuel[hard coal if]; Output Industrial Fuel Use for Energy Purposes by Fuel[heavy or residual fuel oil if]; Output Industrial Fuel Use for Energy Purposes by Fuel[crude oil if]; Output Industrial Fuel Use for Energy Purposes by Fuel[petroleum diesel if] | Hydrogen, District Heat, Biomass, Electricity, Natural Gas, LPG Propane and Butane, Hard Coal, Heavy or Residual Fuel Oil, Crude Oil, Other Petroleum | 620e7a, f593e0, 00b050, f1bb18, c01b00, 087bf1, 969696, ad6600, 740000, 000000
Industry: Fuel Use | Total (Excluding Feedstocks) | 1 | single | line | quads / year | Output Total Industrial Fuel Use for Energy Purposes
Industry: Fuel Use | By Industry (Including Feedstocks) | 1 | multiple | stacked area | quads / year | Output Industrial Fuel Use by Industry[construction 41T43]; Output Industrial Fuel Use by Industry[energy pipelines and gas processing 352T353]; Output Industrial Fuel Use by Industry[other manufacturing 31T33]; Output Industrial Fuel Use by Industry[nonroad vehicles 30]; Output Industrial Fuel Use by Industry[road vehicles 29]; Output Industrial Fuel Use by Industry[other machinery 28]; Output Industrial Fuel Use by Industry[appliances and electrical equipment 27]; Output Industrial Fuel Use by Industry[computers and electronics 26]; Output Industrial Fuel Use by Industry[metal products except machinery and vehicles 25]; Output Industrial Fuel Use by Industry[other metals 242]; Output Industrial Fuel Use by Industry[iron and steel 241]; Output Industrial Fuel Use by Industry[cement and other nonmetallic minerals 239]; Output Industrial Fuel Use by Industry[glass and glass products 231]; Output Industrial Fuel Use by Industry[rubber and plastic products 22]; Output Industrial Fuel Use by Industry[chemicals 20]; Output Industrial Fuel Use by Industry[refined petroleum and coke 19]; Output Industrial Fuel Use by Industry[pulp paper and printing 17T18]; Output Industrial Fuel Use by Industry[wood products 16]; Output Industrial Fuel Use by Industry[textiles apparel and leather 13T15]; Output Industrial Fuel Use by Industry[food beverage and tobacco 10T12]; Output Industrial Fuel Use by Industry[other mining and quarrying 07T08]; Output Industrial Fuel Use by Industry[oil and gas extraction 06]; Output Industrial Fuel Use by Industry[coal mining 05] | Construction, Energy Pipelines and Gas Processing, Other Manufacturing, Nonroad Vehicles, Road Vehicles, Other Machinery, Appliances and Electrical Equipment, Computers and Electronics, Metal Products Except Machinery and Vehicles, Other Metals, Iron and Steel, Cement and Other Nonmetallic Minerals, Glass and Glass Products, Rubber and Plastic Products, Chemicals, Refined Petroleum and Coke, Pulp Paper and Printing, Wood Products, Textiles Apparel and Leather, Food Beverage and Tobacco, Other Mining and Quarrying, Oil and Gas Extraction, Coal Mining | 6E8000, CCFF33, FF9999, 009999, bfb088, af64ff, 004d10, f593e0, 740000, 087bf1, 004185, c2dffd, ad6600, ff00ff, f1bb18, 000000, 04ffaf, 00b050, ffff00, ff6400, 620e7a, c01b00, 969696
Industry: Fuel Use | By Fuel (Including Feedstocks) | 1 | multiple | stacked area | quads / year | Output Industrial Fuel Use by Fuel[hydrogen if]; Output Industrial Fuel Use by Fuel[heat if]; Output Industrial Fuel Use by Fuel[biomass if]; Output Industrial Fuel Use by Fuel[electricity if]; Output Industrial Fuel Use by Fuel[natural gas if]; Output Industrial Fuel Use by Fuel[LPG propane or butane if]; Output Industrial Fuel Use by Fuel[hard coal if]; Output Industrial Fuel Use by Fuel[heavy or residual fuel oil if]; Output Industrial Fuel Use by Fuel[crude oil if]; Output Industrial Fuel Use by Fuel[petroleum diesel if] | Hydrogen, District Heat, Biomass, Electricity, Natural Gas, LPG Propane and Butane, Hard Coal, Heavy or Residual Fuel Oil, Crude Oil, Other Petroleum | 620e7a, f593e0, 00b050, f1bb18, c01b00, 087bf1, 969696, ad6600, 740000, 000000
Industry: Fuel Use | Total (Including Feedstocks) | 1 | single | line | quads / year | Output Total Industrial Fuel Use
Industry: Fuel Use | By Industrial Process (Thermal Fuels, Excluding Feedstocks) | 1 | multiple | stacked area | quads / year | Output Industrial Thermal Fuel Use for Energy Purposes by Industrial Process Excluding CCS and Captured Methane[other nonprocess]; Output Industrial Thermal Fuel Use for Energy Purposes by Industrial Process Excluding CCS and Captured Methane[facility lighting]; Output Industrial Thermal Fuel Use for Energy Purposes by Industrial Process Excluding CCS and Captured Methane[facility HVAC]; Output Industrial Thermal Fuel Use for Energy Purposes by Industrial Process Excluding CCS and Captured Methane[other processes]; Output Industrial Thermal Fuel Use for Energy Purposes by Industrial Process Excluding CCS and Captured Methane[machine drive]; Output Industrial Thermal Fuel Use for Energy Purposes by Industrial Process Excluding CCS and Captured Methane[cooling]; Output Industrial Thermal Fuel Use for Energy Purposes by Industrial Process Excluding CCS and Captured Methane[nonboiler high temp]; Output Industrial Thermal Fuel Use for Energy Purposes by Industrial Process Excluding CCS and Captured Methane[nonboiler med temp]; Output Industrial Thermal Fuel Use for Energy Purposes by Industrial Process Excluding CCS and Captured Methane[nonboiler low temp]; Output Industrial Thermal Fuel Use for Energy Purposes by Industrial Process Excluding CCS and Captured Methane[boilers] | Other Nonprocess, Facility Lighting, Facility HVAC, Other Processes, Machine Drive, Cooling, Nonboiler High Temp, Nonboiler Med Temp, Nonboiler Low Temp, Boilers & Steam | f593e0, ccff33, c2dffd, af64ff, 969696, 087bf1, c01b00, ff6400, f1bb18, ffff00
Industry: Fuel Use | By Industrial Process (Electricity) | 1 | multiple | stacked area | terawatt-hours (TWh) / year | Output Industrial Electricity Use by Industrial Process[other nonprocess]; Output Industrial Electricity Use by Industrial Process[facility lighting]; Output Industrial Electricity Use by Industrial Process[facility HVAC]; Output Industrial Electricity Use by Industrial Process[other processes]; Output Industrial Electricity Use by Industrial Process[machine drive]; Output Industrial Electricity Use by Industrial Process[cooling]; Output Industrial Electricity Use by Industrial Process[nonboiler high temp]; Output Industrial Electricity Use by Industrial Process[nonboiler med temp]; Output Industrial Electricity Use by Industrial Process[nonboiler low temp]; Output Industrial Electricity Use by Industrial Process[boilers] | Other Nonprocess, Facility Lighting, Facility HVAC, Other Processes, Machine Drive, Cooling, Nonboiler High Temp, Nonboiler Med Temp, Nonboiler Low Temp, Boilers & Steam | f593e0, ccff33, c2dffd, af64ff, 969696, 087bf1, c01b00, ff6400, f1bb18, ffff00
Industry: CO2e Emissions | Total by Industry | 1 | multiple | stacked area | million metric tons / year | Output Industry Sector CO2e Emissions by Industry[construction 41T43]; Output Industry Sector CO2e Emissions by Industry[energy pipelines and gas processing 352T353]; Output Industry Sector CO2e Emissions by Industry[other manufacturing 31T33]; Output Industry Sector CO2e Emissions by Industry[nonroad vehicles 30]; Output Industry Sector CO2e Emissions by Industry[road vehicles 29]; Output Industry Sector CO2e Emissions by Industry[other machinery 28]; Output Industry Sector CO2e Emissions by Industry[appliances and electrical equipment 27]; Output Industry Sector CO2e Emissions by Industry[computers and electronics 26]; Output Industry Sector CO2e Emissions by Industry[metal products except machinery and vehicles 25]; Output Industry Sector CO2e Emissions by Industry[other metals 242]; Output Industry Sector CO2e Emissions by Industry[iron and steel 241]; Output Industry Sector CO2e Emissions by Industry[cement and other nonmetallic minerals 239]; Output Industry Sector CO2e Emissions by Industry[glass and glass products 231]; Output Industry Sector CO2e Emissions by Industry[rubber and plastic products 22]; Output Industry Sector CO2e Emissions by Industry[chemicals 20]; Output Industry Sector CO2e Emissions by Industry[refined petroleum and coke 19]; Output Industry Sector CO2e Emissions by Industry[pulp paper and printing 17T18]; Output Industry Sector CO2e Emissions by Industry[wood products 16]; Output Industry Sector CO2e Emissions by Industry[textiles apparel and leather 13T15]; Output Industry Sector CO2e Emissions by Industry[food beverage and tobacco 10T12]; Output Industry Sector CO2e Emissions by Industry[other mining and quarrying 07T08]; Output Industry Sector CO2e Emissions by Industry[oil and gas extraction 06]; Output Industry Sector CO2e Emissions by Industry[coal mining 05] | Construction, Energy Pipelines and Gas Processing, Other Manufacturing, Nonroad Vehicles, Road Vehicles, Other Machinery, Appliances and Electrical Equipment, Computers and Electronics, Metal Products Except Machinery and Vehicles, Other Metals, Iron and Steel, Cement and Other Nonmetallic Minerals, Glass and Glass Products, Rubber and Plastic Products, Chemicals, Refined Petroleum and Coke, Pulp Paper and Printing, Wood Products, Textiles Apparel and Leather, Food Beverage and Tobacco, Other Mining and Quarrying, Oil and Gas Extraction, Coal Mining | 6E8000, CCFF33, FF9999, 009999, bfb088, af64ff, 004d10, f593e0, 740000, 087bf1, 004185, c2dffd, ad6600, ff00ff, f1bb18, 000000, 04ffaf, 00b050, ffff00, ff6400, 620e7a, c01b00, 969696
Industry: CO2e Emissions | Total by Pollutant | 1 | multiple | stacked area | million metric tons / year | Output Industry Sector CO2e Emissions by Pollutant[N2O]; Output Industry Sector CO2e Emissions by Pollutant[F gases]; Output Industry Sector CO2e Emissions by Pollutant[CH4]; Output Industry Sector CO2e Emissions by Pollutant[CO2] | N2O, F-gases, CH4, CO2 | 00b050, 000000, c01b00, 969696
Industry: CO2e Emissions | Process Emissions by Industry | 1 | multiple | stacked area | million metric tons / year | Output Process Emissions in CO2e by Industry[construction 41T43]; Output Process Emissions in CO2e by Industry[energy pipelines and gas processing 352T353]; Output Process Emissions in CO2e by Industry[other manufacturing 31T33]; Output Process Emissions in CO2e by Industry[nonroad vehicles 30]; Output Process Emissions in CO2e by Industry[road vehicles 29]; Output Process Emissions in CO2e by Industry[other machinery 28]; Output Process Emissions in CO2e by Industry[appliances and electrical equipment 27]; Output Process Emissions in CO2e by Industry[computers and electronics 26]; Output Process Emissions in CO2e by Industry[metal products except machinery and vehicles 25]; Output Process Emissions in CO2e by Industry[other metals 242]; Output Process Emissions in CO2e by Industry[iron and steel 241]; Output Process Emissions in CO2e by Industry[cement and other nonmetallic minerals 239]; Output Process Emissions in CO2e by Industry[glass and glass products 231]; Output Process Emissions in CO2e by Industry[rubber and plastic products 22]; Output Process Emissions in CO2e by Industry[chemicals 20]; Output Process Emissions in CO2e by Industry[refined petroleum and coke 19]; Output Process Emissions in CO2e by Industry[pulp paper and printing 17T18]; Output Process Emissions in CO2e by Industry[wood products 16]; Output Process Emissions in CO2e by Industry[textiles apparel and leather 13T15]; Output Process Emissions in CO2e by Industry[food beverage and tobacco 10T12]; Output Process Emissions in CO2e by Industry[other mining and quarrying 07T08]; Output Process Emissions in CO2e by Industry[oil and gas extraction 06]; Output Process Emissions in CO2e by Industry[coal mining 05] | Construction, Energy Pipelines and Gas Processing, Other Manufacturing, Nonroad Vehicles, Road Vehicles, Other Machinery, Appliances and Electrical Equipment, Computers and Electronics, Metal Products Except Machinery and Vehicles, Other Metals, Iron and Steel, Cement and Other Nonmetallic Minerals, Glass and Glass Products, Rubber and Plastic Products, Chemicals, Refined Petroleum and Coke, Pulp Paper and Printing, Wood Products, Textiles Apparel and Leather, Food Beverage and Tobacco, Other Mining and Quarrying, Oil and Gas Extraction, Coal Mining | 6E8000, CCFF33, FF9999, 009999, bfb088, af64ff, 004d10, f593e0, 740000, 087bf1, 004185, c2dffd, ad6600, ff00ff, f1bb18, 000000, 04ffaf, 00b050, ffff00, ff6400, 620e7a, c01b00, 969696
Industry: CO2e Emissions | Process Emissions by Pollutant | 1 | multiple | stacked area | million metric tons / year | Output Process Emissions in CO2e by Pollutant[N2O]; Output Process Emissions in CO2e by Pollutant[F gases]; Output Process Emissions in CO2e by Pollutant[CH4]; Output Process Emissions in CO2e by Pollutant[CO2] | N2O, F-gases, CH4, CO2 | 00b050, 000000, c01b00, 969696
Industry: CO2e Emissions | Energy-Related Emissions by Industry | 1 | multiple | stacked area | million metric tons / year | Output Industry Sector Energy Related CO2e Emissions by Industry[construction 41T43]; Output Industry Sector Energy Related CO2e Emissions by Industry[energy pipelines and gas processing 352T353]; Output Industry Sector Energy Related CO2e Emissions by Industry[other manufacturing 31T33]; Output Industry Sector Energy Related CO2e Emissions by Industry[nonroad vehicles 30]; Output Industry Sector Energy Related CO2e Emissions by Industry[road vehicles 29]; Output Industry Sector Energy Related CO2e Emissions by Industry[other machinery 28]; Output Industry Sector Energy Related CO2e Emissions by Industry[appliances and electrical equipment 27]; Output Industry Sector Energy Related CO2e Emissions by Industry[computers and electronics 26]; Output Industry Sector Energy Related CO2e Emissions by Industry[metal products except machinery and vehicles 25]; Output Industry Sector Energy Related CO2e Emissions by Industry[other metals 242]; Output Industry Sector Energy Related CO2e Emissions by Industry[iron and steel 241]; Output Industry Sector Energy Related CO2e Emissions by Industry[cement and other nonmetallic minerals 239]; Output Industry Sector Energy Related CO2e Emissions by Industry[glass and glass products 231]; Output Industry Sector Energy Related CO2e Emissions by Industry[rubber and plastic products 22]; Output Industry Sector Energy Related CO2e Emissions by Industry[chemicals 20]; Output Industry Sector Energy Related CO2e Emissions by Industry[refined petroleum and coke 19]; Output Industry Sector Energy Related CO2e Emissions by Industry[pulp paper and printing 17T18]; Output Industry Sector Energy Related CO2e Emissions by Industry[wood products 16]; Output Industry Sector Energy Related CO2e Emissions by Industry[textiles apparel and leather 13T15]; Output Industry Sector Energy Related CO2e Emissions by Industry[food beverage and tobacco 10T12]; Output Industry Sector Energy Related CO2e Emissions by Industry[other mining and quarrying 07T08]; Output Industry Sector Energy Related CO2e Emissions by Industry[oil and gas extraction 06]; Output Industry Sector Energy Related CO2e Emissions by Industry[coal mining 05] | Construction, Energy Pipelines and Gas Processing, Other Manufacturing, Nonroad Vehicles, Road Vehicles, Other Machinery, Appliances and Electrical Equipment, Computers and Electronics, Metal Products Except Machinery and Vehicles, Other Metals, Iron and Steel, Cement and Other Nonmetallic Minerals, Glass and Glass Products, Rubber and Plastic Products, Chemicals, Refined Petroleum and Coke, Pulp Paper and Printing, Wood Products, Textiles Apparel and Leather, Food Beverage and Tobacco, Other Mining and Quarrying, Oil and Gas Extraction, Coal Mining | 6E8000, CCFF33, FF9999, 009999, bfb088, af64ff, 004d10, f593e0, 740000, 087bf1, 004185, c2dffd, ad6600, ff00ff, f1bb18, 000000, 04ffaf, 00b050, ffff00, ff6400, 620e7a, c01b00, 969696
Industry: CO2e Emissions | Energy-Related Emissions by Pollutant | 1 | multiple | stacked area | million metric tons / year | Output Industry Sector Energy Related CO2e Emissions by Pollutant[N2O]; Output Industry Sector Energy Related CO2e Emissions by Pollutant[CH4]; Output Industry Sector Energy Related CO2e Emissions by Pollutant[CO2] | N2O, CH4, CO2 | 00b050, c01b00, 969696
Industry: CO2e Emissions | CO2 Emissions by Source Type | 1 | multiple | stacked area | million metric tons / year | Output Process Emissions in CO2e by Pollutant[CO2]; Output Industry Sector Energy Related CO2e Emissions by Pollutant[CO2] | Process Emissions, Energy-Related Emissions | 969696, c01b00
Industry: CO2e Emissions | Process CO2 Emissions by Industry | 1 | multiple | stacked area | million metric tons / year | Output Process CO2 Emissions by Industry[construction 41T43]; Output Process CO2 Emissions by Industry[energy pipelines and gas processing 352T353]; Output Process CO2 Emissions by Industry[other manufacturing 31T33]; Output Process CO2 Emissions by Industry[nonroad vehicles 30]; Output Process CO2 Emissions by Industry[road vehicles 29]; Output Process CO2 Emissions by Industry[other machinery 28]; Output Process CO2 Emissions by Industry[appliances and electrical equipment 27]; Output Process CO2 Emissions by Industry[computers and electronics 26]; Output Process CO2 Emissions by Industry[metal products except machinery and vehicles 25]; Output Process CO2 Emissions by Industry[other metals 242]; Output Process CO2 Emissions by Industry[iron and steel 241]; Output Process CO2 Emissions by Industry[cement and other nonmetallic minerals 239]; Output Process CO2 Emissions by Industry[glass and glass products 231]; Output Process CO2 Emissions by Industry[rubber and plastic products 22]; Output Process CO2 Emissions by Industry[chemicals 20]; Output Process CO2 Emissions by Industry[refined petroleum and coke 19]; Output Process CO2 Emissions by Industry[pulp paper and printing 17T18]; Output Process CO2 Emissions by Industry[wood products 16]; Output Process CO2 Emissions by Industry[textiles apparel and leather 13T15]; Output Process CO2 Emissions by Industry[food beverage and tobacco 10T12]; Output Process CO2 Emissions by Industry[other mining and quarrying 07T08]; Output Process CO2 Emissions by Industry[oil and gas extraction 06]; Output Process CO2 Emissions by Industry[coal mining 05] | Construction, Energy Pipelines and Gas Processing, Other Manufacturing, Nonroad Vehicles, Road Vehicles, Other Machinery, Appliances and Electrical Equipment, Computers and Electronics, Metal Products Except Machinery and Vehicles, Other Metals, Iron and Steel, Cement and Other Nonmetallic Minerals, Glass and Glass Products, Rubber and Plastic Products, Chemicals, Refined Petroleum and Coke, Pulp Paper and Printing, Wood Products, Textiles Apparel and Leather, Food Beverage and Tobacco, Other Mining and Quarrying, Oil and Gas Extraction, Coal Mining | 6E8000, CCFF33, FF9999, 009999, bfb088, af64ff, 004d10, f593e0, 740000, 087bf1, 004185, c2dffd, ad6600, ff00ff, f1bb18, 000000, 04ffaf, 00b050, ffff00, ff6400, 620e7a, c01b00, 969696
Industry: CO2e Emissions | Energy-Related CO2 Emissions by Industry | 1 | multiple | stacked area | million metric tons / year | Output Industry Sector Energy Related CO2 Emissions by Industry[construction 41T43]; Output Industry Sector Energy Related CO2 Emissions by Industry[energy pipelines and gas processing 352T353]; Output Industry Sector Energy Related CO2 Emissions by Industry[other manufacturing 31T33]; Output Industry Sector Energy Related CO2 Emissions by Industry[nonroad vehicles 30]; Output Industry Sector Energy Related CO2 Emissions by Industry[road vehicles 29]; Output Industry Sector Energy Related CO2 Emissions by Industry[other machinery 28]; Output Industry Sector Energy Related CO2 Emissions by Industry[appliances and electrical equipment 27]; Output Industry Sector Energy Related CO2 Emissions by Industry[computers and electronics 26]; Output Industry Sector Energy Related CO2 Emissions by Industry[metal products except machinery and vehicles 25]; Output Industry Sector Energy Related CO2 Emissions by Industry[other metals 242]; Output Industry Sector Energy Related CO2 Emissions by Industry[iron and steel 241]; Output Industry Sector Energy Related CO2 Emissions by Industry[cement and other nonmetallic minerals 239]; Output Industry Sector Energy Related CO2 Emissions by Industry[glass and glass products 231]; Output Industry Sector Energy Related CO2 Emissions by Industry[rubber and plastic products 22]; Output Industry Sector Energy Related CO2 Emissions by Industry[chemicals 20]; Output Industry Sector Energy Related CO2 Emissions by Industry[refined petroleum and coke 19]; Output Industry Sector Energy Related CO2 Emissions by Industry[pulp paper and printing 17T18]; Output Industry Sector Energy Related CO2 Emissions by Industry[wood products 16]; Output Industry Sector Energy Related CO2 Emissions by Industry[textiles apparel and leather 13T15]; Output Industry Sector Energy Related CO2 Emissions by Industry[food beverage and tobacco 10T12]; Output Industry Sector Energy Related CO2 Emissions by Industry[other mining and quarrying 07T08]; Output Industry Sector Energy Related CO2 Emissions by Industry[oil and gas extraction 06]; Output Industry Sector Energy Related CO2 Emissions by Industry[coal mining 05] | Construction, Energy Pipelines and Gas Processing, Other Manufacturing, Nonroad Vehicles, Road Vehicles, Other Machinery, Appliances and Electrical Equipment, Computers and Electronics, Metal Products Except Machinery and Vehicles, Other Metals, Iron and Steel, Cement and Other Nonmetallic Minerals, Glass and Glass Products, Rubber and Plastic Products, Chemicals, Refined Petroleum and Coke, Pulp Paper and Printing, Wood Products, Textiles Apparel and Leather, Food Beverage and Tobacco, Other Mining and Quarrying, Oil and Gas Extraction, Coal Mining | 6E8000, CCFF33, FF9999, 009999, bfb088, af64ff, 004d10, f593e0, 740000, 087bf1, 004185, c2dffd, ad6600, ff00ff, f1bb18, 000000, 04ffaf, 00b050, ffff00, ff6400, 620e7a, c01b00, 969696
Buildings: Energy Use and Emissions | Energy Use By Building Component | 1 | multiple | stacked area | quads / year | Output Components Energy Use by Component[other component]; Output Components Energy Use by Component[appliances]; Output Components Energy Use by Component[lighting]; Output Components Energy Use by Component[cooling and ventilation]; Output Components Energy Use by Component[heating] | Other Components, Appliances, Lighting, Cooling and Ventilation, Heating | 000000, 00b050, f1bb18, 087bf1, c01b00
Buildings: Energy Use and Emissions | Energy Use By Building Type | 1 | multiple | stacked area | quads / year | Output Components Energy Use by Building Type[commercial]; Output Components Energy Use by Building Type[rural residential]; Output Components Energy Use by Building Type[urban residential] | Commercial, Rural Residential, Urban Residential | 004185, 00b050, 969696
Buildings: Energy Use and Emissions | Energy Use By Energy Source | 1 | multiple | stacked area | quads / year | Output Components Energy Use by Energy Source[hydrogen bf]; Output Components Energy Use by Energy Source[hard coal bf]; Output Components Energy Use by Energy Source[heat bf]; Output Components Energy Use by Energy Source[biomass bf]; Output Components Energy Use by Energy Source[petroleum diesel bf]; Output Components Energy Use by Energy Source[LPG propane or butane bf]; Output Components Energy Use by Energy Source[natural gas bf]; Output Components Energy Use by Energy Source[electricity bf] | Hydrogen, Hard Coal, District Heat, Biomass, Other Petroleum, LPG Propane and Butane, Natural Gas, Electricity | 620e7a, 969696, f593e0, 00b050, 000000, 087bf1, c01b00, f1bb18
Buildings: Energy Use and Emissions | Total Energy Use | 1 | single | line | quads / year | Output Total Buildings Energy Use
Buildings: Energy Use and Emissions | Direct Emissions by Building Type and End Use | 1 | multiple | stacked area | million metric tons / year | Output Direct Buildings CO2e Emissions by End Use[commercial,other component]; Output Direct Buildings CO2e Emissions by End Use[rural residential,other component]; Output Direct Buildings CO2e Emissions by End Use[urban residential,other component]; Output Direct Buildings CO2e Emissions by End Use[commercial,appliances]; Output Direct Buildings CO2e Emissions by End Use[rural residential,appliances]; Output Direct Buildings CO2e Emissions by End Use[urban residential,appliances]; Output Direct Buildings CO2e Emissions by End Use[commercial,lighting]; Output Direct Buildings CO2e Emissions by End Use[rural residential,lighting]; Output Direct Buildings CO2e Emissions by End Use[urban residential,lighting]; Output Direct Buildings CO2e Emissions by End Use[commercial,cooling and ventilation]; Output Direct Buildings CO2e Emissions by End Use[rural residential,cooling and ventilation]; Output Direct Buildings CO2e Emissions by End Use[urban residential,cooling and ventilation]; Output Direct Buildings CO2e Emissions by End Use[commercial,heating]; Output Direct Buildings CO2e Emissions by End Use[rural residential,heating]; Output Direct Buildings CO2e Emissions by End Use[urban residential,heating] | Commercial Other Components, Rural Residential Other Components, Urban Residential Other Components, Commercial Appliances, Rural Residential Appliances, Urban Residential Appliances, Commercial Lighting, Rural Residential Lighting, Urban Residential Lighting, Commercial Cooling and Ventilation, Rural Residential Cooling and Ventilation, Urban Residential Cooling and Ventilation, Commercial Heating, Rural Residential Heating, Urban Residential Heating | 740000, 087bf1, 004185, c2dffd, ad6600, ff00ff, f1bb18, 000000, 04ffaf, 00b050, ffff00, ff6400, 620e7a, c01b00, 969696
Buildings: Energy Use and Emissions | Emissions by Building Type and End Use (reallocated energy carriers) | 1 | multiple | stacked area | million metric tons / year | Output Buildings CO2e Emissions by End Use with Reallocated Energy Carriers[commercial,other component]; Output Buildings CO2e Emissions by End Use with Reallocated Energy Carriers[rural residential,other component]; Output Buildings CO2e Emissions by End Use with Reallocated Energy Carriers[urban residential,other component]; Output Buildings CO2e Emissions by End Use with Reallocated Energy Carriers[commercial,appliances]; Output Buildings CO2e Emissions by End Use with Reallocated Energy Carriers[rural residential,appliances]; Output Buildings CO2e Emissions by End Use with Reallocated Energy Carriers[urban residential,appliances]; Output Buildings CO2e Emissions by End Use with Reallocated Energy Carriers[commercial,lighting]; Output Buildings CO2e Emissions by End Use with Reallocated Energy Carriers[rural residential,lighting]; Output Buildings CO2e Emissions by End Use with Reallocated Energy Carriers[urban residential,lighting]; Output Buildings CO2e Emissions by End Use with Reallocated Energy Carriers[commercial,cooling and ventilation]; Output Buildings CO2e Emissions by End Use with Reallocated Energy Carriers[rural residential,cooling and ventilation]; Output Buildings CO2e Emissions by End Use with Reallocated Energy Carriers[urban residential,cooling and ventilation]; Output Buildings CO2e Emissions by End Use with Reallocated Energy Carriers[commercial,heating]; Output Buildings CO2e Emissions by End Use with Reallocated Energy Carriers[rural residential,heating]; Output Buildings CO2e Emissions by End Use with Reallocated Energy Carriers[urban residential,heating] | Commercial Other Components, Rural Residential Other Components, Urban Residential Other Components, Commercial Appliances, Rural Residential Appliances, Urban Residential Appliances, Commercial Lighting, Rural Residential Lighting, Urban Residential Lighting, Commercial Cooling and Ventilation, Rural Residential Cooling and Ventilation, Urban Residential Cooling and Ventilation, Commercial Heating, Rural Residential Heating, Urban Residential Heating | 740000, 087bf1, 004185, c2dffd, ad6600, ff00ff, f1bb18, 000000, 04ffaf, 00b050, ffff00, ff6400, 620e7a, c01b00, 969696
District Heat and Hydrogen | Hydrogen Production by Technology | 1 | multiple | stacked area | million metric tons / year | Output Hydrogen Produced by Pathway[electrolysis]; Output Hydrogen Produced by Pathway[natural gas reforming]; Output Hydrogen Produced by Pathway[coal gasification]; Output Hydrogen Produced by Pathway[biomass gasification]; Output Hydrogen Produced by Pathway[hydrocarbon partial oxidation]; Output Hydrogen Produced by Pathway[electrolysis with guaranteed clean electricity]; Output Hydrogen Produced by Pathway[natural gas reforming with CCS] | Electrolysis with Avg Grid Electricity, Steam Methane Reforming, Coal Gasification, Biomass Gasification, Partial Oxidation of Hydrocarbons, Electrolysis with New Clean Electricity (Green H2), Steam Methane Reforming w/CCS (Blue H2) | f1bb18, bfbfbf, 000000, ad6600, 808080, 00b050, 087bf1
District Heat and Hydrogen | Hydrogen Demand by End Use | 1 | multiple | stacked area | million metric tons / year | Output Shipping Hydrogen Demand; Output Aviation Hydrogen Demand; Output Road Transport Hydrogen Demand; Output Electricity Sector Hydrogen Demand; Output Refining Sector Hydrogen Demand; Output Chemicals Sector Hydrogen Demand; Output Steel Sector Hydrogen Demand; Output Cement Sector Hydrogen Demand; Output Other Industry Hydrogen Demand; Output Buildings Sector Hydrogen Demand; Output Geoengineering Sector Hydrogen Demand; Output District Heat and Hydrogen Sector Hydrogen Demand | Shipping, Aviation, Road Transport, Power, Refining, Chemicals, Steel, Cement, Other Industry, Buildings, Geoengineering, District Heat | 004185, c2dffd, f593e0, f1bb18, 000000, f1bb18, 006363, 969696, ff6600, 077cf2, ad6500, 630e7a
District Heat and Hydrogen | Water Consumption by Hydrogen Plants | 1 | multiple | stacked area | cubic km / yr | Output Water Consumed by Hydrogen Plants[electrolysis]; Output Water Consumed by Hydrogen Plants[natural gas reforming]; Output Water Consumed by Hydrogen Plants[coal gasification]; Output Water Consumed by Hydrogen Plants[biomass gasification]; Water Consumed by Hydrogen Plants[hydrocarbon partial oxidation]; Water Consumed by Hydrogen Plants[electrolysis with guaranteed clean electricity]; Output Water Consumed by Hydrogen Plants[natural gas reforming with CCS] | Electrolysis with Avg Grid Electricity, Steam Methane Reforming, Coal Gasification, Biomass Gasification, Partial Oxidation of Hydrocarbons, Electrolysis with New Clean Electricity (Green H2), Steam Methane Reforming w/CCS (Blue H2) | f1bb18, bfbfbf, 000000, ad6600, 808080, 00b050, 087bf1
District Heat and Hydrogen | District Heat Production by Fuel | 1 | multiple | stacked area | quads / year | Output District Heat Provided by Dedicated Facilities[petroleum diesel if]; Output District Heat Provided by Dedicated Facilities[crude oil if]; Output District Heat Provided by Dedicated Facilities[heavy or residual fuel oil if]; Output District Heat Provided by Dedicated Facilities[hard coal if]; Output District Heat Provided by Dedicated Facilities[LPG propane or butane if]; Output District Heat Provided by Dedicated Facilities[natural gas if]; Output District Heat Provided by Dedicated Facilities[electricity if]; Output District Heat Provided by Dedicated Facilities[biomass if]; Output District Heat Provided by Dedicated Facilities[heat if]; Output District Heat Provided by Dedicated Facilities[hydrogen if] | Other Petroleum, Crude Oil, Heavy or Residual Fuel Oil, Hard Coal, LPG Propane and Butane, Natural Gas, Electricity, Biomass, District Heat, Hydrogen | 000000, 740000, ad6500, 969696, 087cf1, c01a00, f1bb18, 00b04f, f593e0, 630e7a
Energy Consumption | Primary Energy by Source | 1 | multiple | stacked area | quads / year | Output Total Primary Energy Use by Type[geothermal]; Output Total Primary Energy Use by Type[municipal solid waste]; Output Total Primary Energy Use by Type[biomass]; Output Total Primary Energy Use by Type[solar]; Output Total Primary Energy Use by Type[wind]; Output Total Primary Energy Use by Type[hydro]; Output Total Primary Energy Use by Type[nuclear]; Output Total Primary Energy Use by Type[crude oil]; Output Total Primary Energy Use by Type[natural gas]; Output Total Primary Energy Use by Type[lignite]; Output Total Primary Energy Use by Type[hard coal] | Geothermal, Municipal Solid Waste, Biomass, Solar, Wind, Hydro, Nuclear, Crude Oil, Natural Gas, Lignite, Hard Coal | 620e7a, ff00ff, 00b050, f1bb18, c2dffd, 004185, 04ffaf, 740000, c01b00, 004d10, 969696
Energy Consumption | Primary Energy by End Use Sector | 1 | multiple | stacked area | quads / year | Output Total Primary Energy Use by Sector[geoengineering sector]; Output Total Primary Energy Use by Sector[district heat and hydrogen sector];Output Total Primary Energy Use by Agriculture; Output Total Primary Energy Use by Buildings Sector; Output Total Primary Energy Use by Waste Management; Output Total Primary Energy Use by Sector[transportation sector]; Output Primary Energy Use by Electricity Sector; Output Total Primary Energy Use by Industry Sector Excluding Ag and Waste | Geoengineering, District Heat & Hydrogen, Agriculture, Buildings, Water & Waste, Transportation, Electricity, Industry | ad6600, 620e7a, 04ffaf, 087bf1, f593e0, c01b00, f1bb18, 969696
Energy Consumption | Final Energy by Source | 1 | multiple | stacked area | quads / year | Output Total Final Energy Use by Type[hydrogen]; Output Liquid Biofuels Final Energy Use; Output Total Final Energy Use by Type[biomass]; Output Refined Petroleum Fuels Final Energy Use; Output Total Final Energy Use by Type[crude oil]; Output Total Final Energy Use by Type[natural gas]; Output Total Final Energy Use by Type[lignite]; Output Total Final Energy Use by Type[hard coal]; Output Total Final Energy Use by Type[heat]; Output Total Final Energy Use by Type[electricity] | Hydrogen, Liquid Biofuels, Biomass, Refined Petroleum Fuels, Crude Oil, Natural Gas, Lignite, Hard Coal, Heat, Electricity | 620e7a, af64ff, 00b050, 000000, 740000, c01b00, 004d10, 969696, f593e0, f1bb18
Energy Consumption | Final Energy by Sector | 1 | multiple | stacked area | quads / year | Output Total Final Energy Use by Sector[geoengineering sector];Output Total Final Energy Use by Agriculture; Output Final Energy Use by Buildings Sector; Output Total Final Energy Use by Waste Management; Output Total Final Energy Use by Sector[transportation sector]; Output Total Final Energy Use by Industry Sector Excluding Ag and Waste | Geoengineering, Agriculture, Buildings, Water & Waste, Transportation, Industry | ad6600, 04ffaf, 087bf1, f593e0, c01b00, 969696
Energy Consumption | Per Unit GDP | 0 | single | line | thousand BTU / 2024 dollar | Output Total Primary Energy Use per Unit GDP
Energy Consumption | Electricity Consumption | 1 | single | line | terawatt-hours (TWh) / year | Output Total Electricity Demand
Energy Consumption | Hard Coal Consumption | 1 | single | line | millions of short tons / year | Output Total Hard Coal Consumption
Energy Consumption | Lignite Consumption | 1 | single | line | millions of short tons / year | Output Total Lignite Consumption
Energy Consumption | Natural Gas Consumption | 1 | single | line | trillion cubic feet / year | Output Total Natural Gas Consumption
Energy Consumption | Petroleum Fuels Consumption | 1 | single | line | million barrels of oil / year | Output Total Petroleum Fuels Consumption
Energy Consumption | Liquid Biofuels Consumption | 1 | single | line | million barrels of oil / year | Output Total Liquid Biofuels Consumption
Energy Consumption | Biomass Consumption | 1 | single | line | millions of short tons / year | Output Total Biomass Consumption
Energy Consumption | LPG Propane & Butane Consumption | 1 | single | line | million gallons / year | Output Total LPG Propane and Butane Consumption
Energy Consumption | Municipal Solid Waste Consumption | 1 | single | line | millions of short tons / year | Output Total Municipal Solid Waste Consumption
Energy Consumption | Hydrogen Consumption | 1 | single | line | thousand metric tons / year | Output Total Hydrogen Consumption
Exports, Imports, Production, and Consumption | Energy: Exports | 1 | multiple | stacked area | trillion BTU / year | Output Energy Exports including Electricity[electricity]; Output Liquid Biofuels Exports; Output Energy Exports including Electricity[biomass]; Output Coal and Lignite Exports; Output Energy Exports including Electricity[natural gas]; Output Refined Petroleum Fuels Exports; Output Energy Exports including Electricity[crude oil] | Electricity, Liquid Biofuels, Biomass, Coal, Natural Gas, Refined Petroleum Fuels, Crude Oil | f1bb18, af64ff, 00b050, 969696, c01b00, 000000, 740000
Exports, Imports, Production, and Consumption | Energy: Change in Exports | 1 | multiple | stacked area | trillion BTU / year | Output Change in Energy Exports including Electricity[electricity]; Output Change in Liquid Biofuels Exports; Output Change in Energy Exports including Electricity[biomass]; Output Change in Coal and Lignite Exports; Output Change in Energy Exports including Electricity[natural gas]; Output Change in Refined Petroleum Fuels Exports; Output Change in Energy Exports including Electricity[crude oil] | Electricity, Liquid Biofuels, Biomass, Coal, Natural Gas, Refined Petroleum Fuels, Crude Oil | f1bb18, af64ff, 00b050, 969696, c01b00, 000000, 740000
Exports, Imports, Production, and Consumption | Energy: Export Revenue | 1 | multiple | stacked area | billion 2024 dollars / year | Output Energy Export Revenue including Electricity[electricity]; Output Liquid Biofuels Export Revenue; Output Energy Export Revenue including Electricity[biomass]; Output Coal and Lignite Export Revenue; Output Energy Export Revenue including Electricity[natural gas]; Output Refined Petroleum Fuels Export Revenue; Output Energy Export Revenue including Electricity[crude oil] | Electricity, Liquid Biofuels, Biomass, Coal, Natural Gas, Refined Petroleum Fuels, Crude Oil | f1bb18, af64ff, 00b050, 969696, c01b00, 000000, 740000
Exports, Imports, Production, and Consumption | Energy: Change in Export Revenue | 1 | multiple | stacked area | billion 2024 dollars / year | Output Change in Energy Export Revenue including Electricity[electricity]; Output Change in Liquid Biofuels Export Revenue; Output Change in Energy Export Revenue including Electricity[biomass]; Output Change in Coal and Lignite Export Revenue; Output Change in Energy Export Revenue including Electricity[natural gas]; Output Change in Refined Petroleum Fuels Export Revenue; Output Change in Energy Export Revenue including Electricity[crude oil] | Electricity, Liquid Biofuels, Biomass, Coal, Natural Gas, Refined Petroleum Fuels, Crude Oil | f1bb18, af64ff, 00b050, 969696, c01b00, 000000, 740000
Exports, Imports, Production, and Consumption | Energy: Embedded CO2 in Exports | 1 | multiple | stacked area | million metric tons / year | Output Embedded CO2 in Exported Liquid Biofuels; Output Embedded CO2 in Exported Fuels[biomass]; Output Embedded CO2 in Exported Coal and Lignite; Output Embedded CO2 in Exported Fuels[natural gas]; Output Embedded CO2 in Exported Refined Petroleum Fuels; Output Embedded CO2 in Exported Fuels[crude oil] | Liquid Biofuels, Biomass, Coal, Natural Gas, Refined Petroleum Fuels, Crude Oil | af64ff, 00b050, 969696, c01b00, 000000, 740000
Exports, Imports, Production, and Consumption | Energy: Change in Embedded CO2 in Exports | 1 | multiple | stacked area | million metric tons / year | Output Change in Embedded CO2 in Exported Liquid Biofuels; Output Change in Embedded CO2 in Exported Fuels[biomass]; Output Change in Embedded CO2 in Exported Coal and Lignite; Output Change in Embedded CO2 in Exported Fuels[natural gas]; Output Change in Embedded CO2 in Exported Refined Petroleum Fuels; Output Change in Embedded CO2 in Exported Fuels[crude oil] | Liquid Biofuels, Biomass, Coal, Natural Gas, Refined Petroleum Fuels, Crude Oil | af64ff, 00b050, 969696, c01b00, 000000, 740000
Exports, Imports, Production, and Consumption | Energy: Imports | 1 | multiple | stacked area | trillion BTU / year | Output Energy Imports including Electricity[electricity]; Output Liquid Biofuels Imports; Output Energy Imports including Electricity[biomass]; Output Energy Imports including Electricity[nuclear]; Output Coal and Lignite Imports; Output Energy Imports including Electricity[natural gas]; Output Refined Petroleum Fuels Imports; Output Energy Imports including Electricity[crude oil] | Electricity, Liquid Biofuels, Biomass, Uranium, Coal, Natural Gas, Refined Petroleum Fuels, Crude Oil | f1bb18, af64ff, 00b050, 04ffaf, 969696, c01b00, 000000, 740000
Exports, Imports, Production, and Consumption | Energy: Change in Imports | 1 | multiple | stacked area | trillion BTU / year | Output Change in Energy Imports including Electricity[electricity]; Output Change in Liquid Biofuels Imports; Output Change in Energy Imports including Electricity[biomass]; Output Change in Energy Imports including Electricity[nuclear]; Output Change in Coal and Lignite Imports; Output Change in Energy Imports including Electricity[natural gas]; Output Change in Refined Petroleum Fuels Imports; Output Change in Energy Imports including Electricity[crude oil] | Electricity, Liquid Biofuels, Biomass, Uranium, Coal, Natural Gas, Refined Petroleum Fuels, Crude Oil | f1bb18, af64ff, 00b050, 04ffaf, 969696, c01b00, 000000, 740001
Exports, Imports, Production, and Consumption | Energy: Import Expenditures | 1 | multiple | stacked area | billion 2024 dollars / year | Output Energy Import Expenditures including Electricity[electricity]; Output Liquid Biofuels Import Expenditures; Output Energy Import Expenditures including Electricity[biomass]; Output Energy Import Expenditures including Electricity[nuclear]; Output Coal and Lignite Import Expenditures; Output Energy Import Expenditures including Electricity[natural gas]; Output Refined Petroleum Fuels Import Expenditures; Output Energy Import Expenditures including Electricity[crude oil] | Electricity, Liquid Biofuels, Biomass, Uranium, Coal, Natural Gas, Refined Petroleum Fuels, Crude Oil | f1bb18, af64ff, 00b050, 04ffaf, 969696, c01b00, 000000, 740002
Exports, Imports, Production, and Consumption | Energy: Change in Import Expenditures | 1 | multiple | stacked area | billion 2024 dollars / year | Output Change in Energy Import Expenditures including Electricity[electricity]; Output Change in Liquid Biofuels Import Expenditures; Output Change in Energy Import Expenditures including Electricity[biomass]; Output Change in Energy Import Expenditures including Electricity[nuclear]; Output Change in Coal and Lignite Import Expenditures; Output Change in Energy Import Expenditures including Electricity[natural gas]; Output Change in Refined Petroleum Fuels Import Expenditures; Output Change in Energy Import Expenditures including Electricity[crude oil] | Electricity, Liquid Biofuels, Biomass, Uranium, Coal, Natural Gas, Refined Petroleum Fuels, Crude Oil | f1bb18, af64ff, 00b050, 04ffaf, 969696, c01b00, 000000, 740003
Exports, Imports, Production, and Consumption | Energy: Production | 1 | multiple | stacked area | quads / year | Output Energy Production including Electricity and Heat[hydrogen]; Output Energy Production including Electricity and Heat[electricity]; Output Energy Production including Electricity and Heat[heat]; Output Energy Production including Electricity and Heat[municipal solid waste]; Output Liquid Biofuels Production; Output Energy Production including Electricity and Heat[biomass]; Output Energy Production including Electricity and Heat[nuclear]; Output Coal and Lignite Production; Output Energy Production including Electricity and Heat[natural gas]; Output Refined Petroleum Fuels Production; Output Energy Production including Electricity and Heat[crude oil] | Hydrogen, Electricity, District Heat, Municipal Solid Waste, Liquid Biofuels, Biomass, Uranium, Coal, Natural Gas, Refined Petroleum Fuels, Crude Oil | 620e7a, f1bb18, f593e0, ff00ff, af64ff, 00b050, 04ffaf, 969696, c01b00, 000000, 740000
Exports, Imports, Production, and Consumption | Energy: Change in Production | 1 | multiple | stacked area | quads / year | Output Change in Energy Production including Electricity and Heat[hydrogen]; Output Change in Energy Production including Electricity and Heat[electricity]; Output Change in Energy Production including Electricity and Heat[heat]; Output Change in Energy Production including Electricity and Heat[municipal solid waste]; Output Change in Liquid Biofuels Production; Output Change in Energy Production including Electricity and Heat[biomass]; Output Change in Energy Production including Electricity and Heat[nuclear]; Output Change in Coal and Lignite Production; Output Change in Energy Production including Electricity and Heat[natural gas]; Output Change in Refined Petroleum Fuels Production; Output Change in Energy Production including Electricity and Heat[crude oil] | Hydrogen, Electricity, District Heat, Municipal Solid Waste, Liquid Biofuels, Biomass, Uranium, Coal, Natural Gas, Refined Petroleum Fuels, Crude Oil | 620e7a, f1bb18, f593e0, ff00ff, af64ff, 00b050, 04ffaf, 969696, c01b00, 000000, 740000
Exports, Imports, Production, and Consumption | Nonenergy Products: Exports | 1 | multiple | stacked area | billion 2024 dollars | Output Exports of Nonenergy Products[construction 41T43]; Output Exports of Nonenergy Products[water and waste 36T39]; Output Exports of Nonenergy Products[other manufacturing 31T33]; Output Exports of Nonenergy Products[nonroad vehicles 30]; Output Exports of Nonenergy Products[road vehicles 29]; Output Exports of Nonenergy Products[other machinery 28]; Output Exports of Nonenergy Products[appliances and electrical equipment 27]; Output Exports of Nonenergy Products[computers and electronics 26]; Output Exports of Nonenergy Products[metal products except machinery and vehicles 25]; Output Exports of Nonenergy Products[other metals 242]; Output Exports of Nonenergy Products[iron and steel 241]; Output Exports of Nonenergy Products[cement and other nonmetallic minerals 239]; Output Exports of Nonenergy Products[glass and glass products 231]; Output Exports of Nonenergy Products[rubber and plastic products 22]; Output Exports of Nonenergy Products[chemicals 20]; Output Exports of Nonenergy Products[pulp paper and printing 17T18]; Output Exports of Nonenergy Products[wood products 16]; Output Exports of Nonenergy Products[textiles apparel and leather 13T15]; Output Exports of Nonenergy Products[food beverage and tobacco 10T12]; Output Exports of Nonenergy Products[other mining and quarrying 07T08]; Output Exports of Nonenergy Products[agriculture and forestry 01T03] | Construction, Water and Waste, Other Manufacturing, Nonroad Vehicles, Road Vehicles, Other Machinery, Appliances and Electrical Equipment, Computers and Electronics, Metal Products Except Machinery and Vehicles, Other Metals, Iron and Steel, Cement and Other Nonmetallic Minerals, Glass and Glass Products, Rubber and Plastic Products, Chemicals, Pulp Paper and Printing, Wood Products, Textiles Apparel and Leather, Food Beverage and Tobacco, Other Mining and Quarrying, Agriculture and Forestry | 6E8000, c01b00, FF9999, 009999, bfb088, af64ff, 004d10, f593e0, 740000, 087bf1, 004185, c2dffd, ad6600, ff00ff, f1bb18, 04ffaf, 00b050, ffff00, ff6400, 620e7a, 969696
Exports, Imports, Production, and Consumption | Nonenergy Products: Change in Exports | 1 | multiple | stacked area | billion 2024 dollars | Output Change in Exports of Nonenergy Products[construction 41T43]; Output Change in Exports of Nonenergy Products[water and waste 36T39]; Output Change in Exports of Nonenergy Products[other manufacturing 31T33]; Output Change in Exports of Nonenergy Products[nonroad vehicles 30]; Output Change in Exports of Nonenergy Products[road vehicles 29]; Output Change in Exports of Nonenergy Products[other machinery 28]; Output Change in Exports of Nonenergy Products[appliances and electrical equipment 27]; Output Change in Exports of Nonenergy Products[computers and electronics 26]; Output Change in Exports of Nonenergy Products[metal products except machinery and vehicles 25]; Output Change in Exports of Nonenergy Products[other metals 242]; Output Change in Exports of Nonenergy Products[iron and steel 241]; Output Change in Exports of Nonenergy Products[cement and other nonmetallic minerals 239]; Output Change in Exports of Nonenergy Products[glass and glass products 231]; Output Change in Exports of Nonenergy Products[rubber and plastic products 22]; Output Change in Exports of Nonenergy Products[chemicals 20]; Output Change in Exports of Nonenergy Products[pulp paper and printing 17T18]; Output Change in Exports of Nonenergy Products[wood products 16]; Output Change in Exports of Nonenergy Products[textiles apparel and leather 13T15]; Output Change in Exports of Nonenergy Products[food beverage and tobacco 10T12]; Output Change in Exports of Nonenergy Products[other mining and quarrying 07T08]; Output Change in Exports of Nonenergy Products[agriculture and forestry 01T03] | Construction, Water and Waste, Other Manufacturing, Nonroad Vehicles, Road Vehicles, Other Machinery, Appliances and Electrical Equipment, Computers and Electronics, Metal Products Except Machinery and Vehicles, Other Metals, Iron and Steel, Cement and Other Nonmetallic Minerals, Glass and Glass Products, Rubber and Plastic Products, Chemicals, Pulp Paper and Printing, Wood Products, Textiles Apparel and Leather, Food Beverage and Tobacco, Other Mining and Quarrying, Agriculture and Forestry | 6E8000, c01b00, FF9999, 009999, bfb088, af64ff, 004d10, f593e0, 740000, 087bf1, 004185, c2dffd, ad6600, ff00ff, f1bb18, 04ffaf, 00b050, ffff00, ff6400, 620e7a, 969697
Exports, Imports, Production, and Consumption | Nonenergy Products: Imports | 1 | multiple | stacked area | billion 2024 dollars | Output Imports of Nonenergy Products[construction 41T43]; Output Imports of Nonenergy Products[water and waste 36T39]; Output Imports of Nonenergy Products[other manufacturing 31T33]; Output Imports of Nonenergy Products[nonroad vehicles 30]; Output Imports of Nonenergy Products[road vehicles 29]; Output Imports of Nonenergy Products[other machinery 28]; Output Imports of Nonenergy Products[appliances and electrical equipment 27]; Output Imports of Nonenergy Products[computers and electronics 26]; Output Imports of Nonenergy Products[metal products except machinery and vehicles 25]; Output Imports of Nonenergy Products[other metals 242]; Output Imports of Nonenergy Products[iron and steel 241]; Output Imports of Nonenergy Products[cement and other nonmetallic minerals 239]; Output Imports of Nonenergy Products[glass and glass products 231]; Output Imports of Nonenergy Products[rubber and plastic products 22]; Output Imports of Nonenergy Products[chemicals 20]; Output Imports of Nonenergy Products[pulp paper and printing 17T18]; Output Imports of Nonenergy Products[wood products 16]; Output Imports of Nonenergy Products[textiles apparel and leather 13T15]; Output Imports of Nonenergy Products[food beverage and tobacco 10T12]; Output Imports of Nonenergy Products[other mining and quarrying 07T08]; Output Imports of Nonenergy Products[agriculture and forestry 01T03] | Construction, Water and Waste, Other Manufacturing, Nonroad Vehicles, Road Vehicles, Other Machinery, Appliances and Electrical Equipment, Computers and Electronics, Metal Products Except Machinery and Vehicles, Other Metals, Iron and Steel, Cement and Other Nonmetallic Minerals, Glass and Glass Products, Rubber and Plastic Products, Chemicals, Pulp Paper and Printing, Wood Products, Textiles Apparel and Leather, Food Beverage and Tobacco, Other Mining and Quarrying, Agriculture and Forestry | 6E8000, c01b00, FF9999, 009999, bfb088, af64ff, 004d10, f593e0, 740000, 087bf1, 004185, c2dffd, ad6600, ff00ff, f1bb18, 04ffaf, 00b050, ffff00, ff6400, 620e7a, 969698
Exports, Imports, Production, and Consumption | Nonenergy Products: Change in Imports | 1 | multiple | stacked area | billion 2024 dollars | Output Change in Imports of Nonenergy Products[construction 41T43]; Output Change in Imports of Nonenergy Products[water and waste 36T39]; Output Change in Imports of Nonenergy Products[other manufacturing 31T33]; Output Change in Imports of Nonenergy Products[nonroad vehicles 30]; Output Change in Imports of Nonenergy Products[road vehicles 29]; Output Change in Imports of Nonenergy Products[other machinery 28]; Output Change in Imports of Nonenergy Products[appliances and electrical equipment 27]; Output Change in Imports of Nonenergy Products[computers and electronics 26]; Output Change in Imports of Nonenergy Products[metal products except machinery and vehicles 25]; Output Change in Imports of Nonenergy Products[other metals 242]; Output Change in Imports of Nonenergy Products[iron and steel 241]; Output Change in Imports of Nonenergy Products[cement and other nonmetallic minerals 239]; Output Change in Imports of Nonenergy Products[glass and glass products 231]; Output Change in Imports of Nonenergy Products[rubber and plastic products 22]; Output Change in Imports of Nonenergy Products[chemicals 20]; Output Change in Imports of Nonenergy Products[pulp paper and printing 17T18]; Output Change in Imports of Nonenergy Products[wood products 16]; Output Change in Imports of Nonenergy Products[textiles apparel and leather 13T15]; Output Change in Imports of Nonenergy Products[food beverage and tobacco 10T12]; Output Change in Imports of Nonenergy Products[other mining and quarrying 07T08]; Output Change in Imports of Nonenergy Products[agriculture and forestry 01T03] | Construction, Water and Waste, Other Manufacturing, Nonroad Vehicles, Road Vehicles, Other Machinery, Appliances and Electrical Equipment, Computers and Electronics, Metal Products Except Machinery and Vehicles, Other Metals, Iron and Steel, Cement and Other Nonmetallic Minerals, Glass and Glass Products, Rubber and Plastic Products, Chemicals, Pulp Paper and Printing, Wood Products, Textiles Apparel and Leather, Food Beverage and Tobacco, Other Mining and Quarrying, Agriculture and Forestry | 6E8000, c01b00, FF9999, 009999, bfb088, af64ff, 004d10, f593e0, 740000, 087bf1, 004185, c2dffd, ad6600, ff00ff, f1bb18, 04ffaf, 00b050, ffff00, ff6400, 620e7a, 969699
Exports, Imports, Production, and Consumption | Nonenergy Products: Production | 1 | multiple | stacked area | billion 2024 dollars | Output Nonenergy Production[construction 41T43]; Output Nonenergy Production[water and waste 36T39]; Output Nonenergy Production[other manufacturing 31T33]; Output Nonenergy Production[nonroad vehicles 30]; Output Nonenergy Production[road vehicles 29]; Output Nonenergy Production[other machinery 28]; Output Nonenergy Production[appliances and electrical equipment 27]; Output Nonenergy Production[computers and electronics 26]; Output Nonenergy Production[metal products except machinery and vehicles 25]; Output Nonenergy Production[other metals 242]; Output Nonenergy Production[iron and steel 241]; Output Nonenergy Production[cement and other nonmetallic minerals 239]; Output Nonenergy Production[glass and glass products 231]; Output Nonenergy Production[rubber and plastic products 22]; Output Nonenergy Production[chemicals 20]; Output Nonenergy Production[pulp paper and printing 17T18]; Output Nonenergy Production[wood products 16]; Output Nonenergy Production[textiles apparel and leather 13T15]; Output Nonenergy Production[food beverage and tobacco 10T12]; Output Nonenergy Production[other mining and quarrying 07T08]; Output Nonenergy Production[agriculture and forestry 01T03] | Construction, Water and Waste, Other Manufacturing, Nonroad Vehicles, Road Vehicles, Other Machinery, Appliances and Electrical Equipment, Computers and Electronics, Metal Products Except Machinery and Vehicles, Other Metals, Iron and Steel, Cement and Other Nonmetallic Minerals, Glass and Glass Products, Rubber and Plastic Products, Chemicals, Pulp Paper and Printing, Wood Products, Textiles Apparel and Leather, Food Beverage and Tobacco, Other Mining and Quarrying, Agriculture and Forestry | 6E8000, c01b00, FF9999, 009999, bfb088, af64ff, 004d10, f593e0, 740000, 087bf1, 004185, c2dffd, ad6600, ff00ff, f1bb18, 04ffaf, 00b050, ffff00, ff6400, 620e7a, 969700
Exports, Imports, Production, and Consumption | Nonenergy Products: Change in Production | 1 | multiple | stacked area | billion 2024 dollars | Output Change in Nonenergy Production[construction 41T43]; Output Change in Nonenergy Production[water and waste 36T39]; Output Change in Nonenergy Production[other manufacturing 31T33]; Output Change in Nonenergy Production[nonroad vehicles 30]; Output Change in Nonenergy Production[road vehicles 29]; Output Change in Nonenergy Production[other machinery 28]; Output Change in Nonenergy Production[appliances and electrical equipment 27]; Output Change in Nonenergy Production[computers and electronics 26]; Output Change in Nonenergy Production[metal products except machinery and vehicles 25]; Output Change in Nonenergy Production[other metals 242]; Output Change in Nonenergy Production[iron and steel 241]; Output Change in Nonenergy Production[cement and other nonmetallic minerals 239]; Output Change in Nonenergy Production[glass and glass products 231]; Output Change in Nonenergy Production[rubber and plastic products 22]; Output Change in Nonenergy Production[chemicals 20]; Output Change in Nonenergy Production[pulp paper and printing 17T18]; Output Change in Nonenergy Production[wood products 16]; Output Change in Nonenergy Production[textiles apparel and leather 13T15]; Output Change in Nonenergy Production[food beverage and tobacco 10T12]; Output Change in Nonenergy Production[other mining and quarrying 07T08]; Output Change in Nonenergy Production[agriculture and forestry 01T03] | Construction, Water and Waste, Other Manufacturing, Nonroad Vehicles, Road Vehicles, Other Machinery, Appliances and Electrical Equipment, Computers and Electronics, Metal Products Except Machinery and Vehicles, Other Metals, Iron and Steel, Cement and Other Nonmetallic Minerals, Glass and Glass Products, Rubber and Plastic Products, Chemicals, Pulp Paper and Printing, Wood Products, Textiles Apparel and Leather, Food Beverage and Tobacco, Other Mining and Quarrying, Agriculture and Forestry | 6E8000, c01b00, FF9999, 009999, bfb088, af64ff, 004d10, f593e0, 740000, 087bf1, 004185, c2dffd, ad6600, ff00ff, f1bb18, 04ffaf, 00b050, ffff00, ff6400, 620e7a, 969701
Exports, Imports, Production, and Consumption | Nonenergy Products: Domestic Consumption | 1 | multiple | stacked area | billion 2024 dollars | Output Domestic Consumption of Nonenergy Products[construction 41T43]; Output Domestic Consumption of Nonenergy Products[water and waste 36T39]; Output Domestic Consumption of Nonenergy Products[other manufacturing 31T33]; Output Domestic Consumption of Nonenergy Products[nonroad vehicles 30]; Output Domestic Consumption of Nonenergy Products[road vehicles 29]; Output Domestic Consumption of Nonenergy Products[other machinery 28]; Output Domestic Consumption of Nonenergy Products[appliances and electrical equipment 27]; Output Domestic Consumption of Nonenergy Products[computers and electronics 26]; Output Domestic Consumption of Nonenergy Products[metal products except machinery and vehicles 25]; Output Domestic Consumption of Nonenergy Products[other metals 242]; Output Domestic Consumption of Nonenergy Products[iron and steel 241]; Output Domestic Consumption of Nonenergy Products[cement and other nonmetallic minerals 239]; Output Domestic Consumption of Nonenergy Products[glass and glass products 231]; Output Domestic Consumption of Nonenergy Products[rubber and plastic products 22]; Output Domestic Consumption of Nonenergy Products[chemicals 20]; Output Domestic Consumption of Nonenergy Products[pulp paper and printing 17T18]; Output Domestic Consumption of Nonenergy Products[wood products 16]; Output Domestic Consumption of Nonenergy Products[textiles apparel and leather 13T15]; Output Domestic Consumption of Nonenergy Products[food beverage and tobacco 10T12]; Output Domestic Consumption of Nonenergy Products[other mining and quarrying 07T08]; Output Domestic Consumption of Nonenergy Products[agriculture and forestry 01T03] | Construction, Water and Waste, Other Manufacturing, Nonroad Vehicles, Road Vehicles, Other Machinery, Appliances and Electrical Equipment, Computers and Electronics, Metal Products Except Machinery and Vehicles, Other Metals, Iron and Steel, Cement and Other Nonmetallic Minerals, Glass and Glass Products, Rubber and Plastic Products, Chemicals, Pulp Paper and Printing, Wood Products, Textiles Apparel and Leather, Food Beverage and Tobacco, Other Mining and Quarrying, Agriculture and Forestry | 6E8000, c01b00, FF9999, 009999, bfb088, af64ff, 004d10, f593e0, 740000, 087bf1, 004185, c2dffd, ad6600, ff00ff, f1bb18, 04ffaf, 00b050, ffff00, ff6400, 620e7a, 969702
Exports, Imports, Production, and Consumption | Nonenergy Products: Change in Domestic Consumption | 1 | multiple | stacked area | billion 2024 dollars | Output Change in Domestic Consumption of Nonenergy Products[construction 41T43]; Output Change in Domestic Consumption of Nonenergy Products[water and waste 36T39]; Output Change in Domestic Consumption of Nonenergy Products[other manufacturing 31T33]; Output Change in Domestic Consumption of Nonenergy Products[nonroad vehicles 30]; Output Change in Domestic Consumption of Nonenergy Products[road vehicles 29]; Output Change in Domestic Consumption of Nonenergy Products[other machinery 28]; Output Change in Domestic Consumption of Nonenergy Products[appliances and electrical equipment 27]; Output Change in Domestic Consumption of Nonenergy Products[computers and electronics 26]; Output Change in Domestic Consumption of Nonenergy Products[metal products except machinery and vehicles 25]; Output Change in Domestic Consumption of Nonenergy Products[other metals 242]; Output Change in Domestic Consumption of Nonenergy Products[iron and steel 241]; Output Change in Domestic Consumption of Nonenergy Products[cement and other nonmetallic minerals 239]; Output Change in Domestic Consumption of Nonenergy Products[glass and glass products 231]; Output Change in Domestic Consumption of Nonenergy Products[rubber and plastic products 22]; Output Change in Domestic Consumption of Nonenergy Products[chemicals 20]; Output Change in Domestic Consumption of Nonenergy Products[pulp paper and printing 17T18]; Output Change in Domestic Consumption of Nonenergy Products[wood products 16]; Output Change in Domestic Consumption of Nonenergy Products[textiles apparel and leather 13T15]; Output Change in Domestic Consumption of Nonenergy Products[food beverage and tobacco 10T12]; Output Change in Domestic Consumption of Nonenergy Products[other mining and quarrying 07T08]; Output Change in Domestic Consumption of Nonenergy Products[agriculture and forestry 01T03] | Construction, Water and Waste, Other Manufacturing, Nonroad Vehicles, Road Vehicles, Other Machinery, Appliances and Electrical Equipment, Computers and Electronics, Metal Products Except Machinery and Vehicles, Other Metals, Iron and Steel, Cement and Other Nonmetallic Minerals, Glass and Glass Products, Rubber and Plastic Products, Chemicals, Pulp Paper and Printing, Wood Products, Textiles Apparel and Leather, Food Beverage and Tobacco, Other Mining and Quarrying, Agriculture and Forestry | 6E8000, c01b00, FF9999, 009999, bfb088, af64ff, 004d10, f593e0, 740000, 087bf1, 004185, c2dffd, ad6600, ff00ff, f1bb18, 04ffaf, 00b050, ffff00, ff6400, 620e7a, 969703
Fuel Costs (by Fuel, by Sector) | Electricity | 1 | multiple | decadal column | 2024 dollars / megawatt-hour (MWh) | Output Fuel Costs per Unit Energy by Sector[electricity,commercial buildings sector]; Output Fuel Costs per Unit Energy by Sector[electricity,residential buildings sector]; Output Fuel Costs per Unit Energy by Sector[electricity,transportation sector]; Output Fuel Costs per Unit Energy by Sector[electricity,industry sector]; Output Fuel Costs per Unit Energy by Sector[electricity,district heat and hydrogen sector]; Output Fuel Costs per Unit Energy by Sector[electricity,geoengineering sector] | Commercial Buildings Sector, Residential Buildings Sector, Transportation Sector, Industry Sector, District Heat & Hydrogen Sectors, Geoenginnering Sector | 004185, 087bf1, c01b00, 969696, 620e7a, ad6600
Fuel Costs (by Fuel, by Sector) | Hard Coal | 1 | multiple | decadal column | 2024 dollars / short ton | Output Fuel Costs per Unit Energy by Sector[hard coal,electricity sector]; Output Fuel Costs per Unit Energy by Sector[hard coal,industry sector]; Output Fuel Costs per Unit Energy by Sector[hard coal,district heat and hydrogen sector] | Electricity Sector, Industry Sector, District Heat & Hydrogen Sectors | f1bb18, 969696, 620e7a
Fuel Costs (by Fuel, by Sector) | Lignite | 1 | multiple | decadal column | 2024 dollars / short ton | Output Fuel Costs per Unit Energy by Sector[lignite,electricity sector] | Electricity Sector | f1bb18
Fuel Costs (by Fuel, by Sector) | Natural Gas | 1 | multiple | decadal column | 2024 dollars / thousand cubic feet | Output Fuel Costs per Unit Energy by Sector[natural gas,commercial buildings sector]; Output Fuel Costs per Unit Energy by Sector[natural gas,residential buildings sector]; Output Fuel Costs per Unit Energy by Sector[natural gas,electricity sector]; Output Fuel Costs per Unit Energy by Sector[natural gas,transportation sector]; Output Fuel Costs per Unit Energy by Sector[natural gas,industry sector]; Output Fuel Costs per Unit Energy by Sector[natural gas,district heat and hydrogen sector]; Output Fuel Costs per Unit Energy by Sector[natural gas,geoengineering sector] | Commercial Buildings Sector, Residential Buildings Sector, Electricity Sector, Transportation Sector, Industry Sector, District Heat & Hydrogen Sectors, Geoengineering Sector | 004185, 087bf1, f1bb18, c01b00, 969696, 620e7a, ad6600
Fuel Costs (by Fuel, by Sector) | Petroleum Gasoline | 1 | multiple | decadal column | 2024 dollars / gallon | Output Fuel Costs per Unit Energy by Sector[petroleum gasoline,transportation sector] | Transportation Sector | 969696
Fuel Costs (by Fuel, by Sector) | Petroleum Diesel | 1 | multiple | decadal column | 2024 dollars / gallon | Output Fuel Costs per Unit Energy by Sector[petroleum diesel,commercial buildings sector]; Output Fuel Costs per Unit Energy by Sector[petroleum diesel,residential buildings sector]; Output Fuel Costs per Unit Energy by Sector[petroleum diesel,electricity sector]; Output Fuel Costs per Unit Energy by Sector[petroleum diesel,transportation sector]; Output Fuel Costs per Unit Energy by Sector[petroleum diesel,industry sector]; Output Fuel Costs per Unit Energy by Sector[petroleum diesel,district heat and hydrogen sector] | Commercial Buildings Sector, Residential Buildings Sector, Electricity Sector, Transportation Sector, Industry Sector, District Heat & Hydrogen Sectors | 004185, 087bf1, f1bb18, c01b00, 969696, 620e7a
Fuel Costs (by Fuel, by Sector) | Biomass | 1 | multiple | decadal column | 2024 dollars / short ton | Output Fuel Costs per Unit Energy by Sector[biomass,commercial buildings sector]; Output Fuel Costs per Unit Energy by Sector[biomass,residential buildings sector]; Output Fuel Costs per Unit Energy by Sector[biomass,electricity sector]; Output Fuel Costs per Unit Energy by Sector[biomass,industry sector]; Output Fuel Costs per Unit Energy by Sector[biomass,district heat and hydrogen sector] | Commercial Buildings Sector, Residential Buildings Sector, Electricity Sector, Industry Sector, District Heat & Hydrogen Sectors | 004185, 087bf1, f1bb18, 969696, 620e7a
Fuel Costs (by Fuel, by Sector) | Heavy or Residual Fuel Oil | 1 | multiple | decadal column | 2024 dollars / barrel of oil | Output Fuel Costs per Unit Energy by Sector[heavy or residual fuel oil,commercial buildings sector]; Output Fuel Costs per Unit Energy by Sector[heavy or residual fuel oil,electricity sector]; Output Fuel Costs per Unit Energy by Sector[heavy or residual fuel oil,transportation sector]; Output Fuel Costs per Unit Energy by Sector[heavy or residual fuel oil,industry sector] | Commercial Buildings Sector, Electricity Sector, Transportation Sector, Industry Sector | 004185, f1bb18, c01b00, 969696
Fuel Costs (by Fuel, by Sector) | LPG Propane or Butane | 1 | multiple | decadal column | 2024 dollars / gallon | Output Fuel Costs per Unit Energy by Sector[LPG propane or butane,commercial buildings sector]; Output Fuel Costs per Unit Energy by Sector[LPG propane or butane,residential buildings sector]; Output Fuel Costs per Unit Energy by Sector[LPG propane or butane,transportation sector]; Output Fuel Costs per Unit Energy by Sector[LPG propane or butane,industry sector] | Commercial Buildings Sector, Residential Buildings Sector, Transportation Sector, Industry Sector | 004185, 087bf1, c01b00, 969696
Fuel Costs (by Fuel, by Sector) | Hydrogen | 1 | multiple | decadal column | 2024 dollars / kg | Output Fuel Costs per Unit Energy by Sector[hydrogen,transportation sector]; Output Fuel Costs per Unit Energy by Sector[hydrogen,industry sector] | Transportation Sector, Industry Sector | c01b00, 969696
Technology Costs | Battery Packs | 1 | single | line | 2024 dollars / kilowatt-hour (kWh) | Output Battery Cost
Technology Costs | CCS Capital Equipment | 0 | multiple | line | cost of eqpt. to capture 1 metric ton CO2e/yr (2020 dollars) | Output Capital Cost of Epqt to Sequester One Ton of CO2 per Year[industry sector]; Output Capital Cost of Epqt to Sequester One Ton of CO2 per Year[electricity sector] | Industry Sector, Electricity Sector | 969696, f1bb18
Technology Costs | Onshore Wind Turbines | 1 | single | line | million 2024 dollars / megawatt (MW) | Output Construction Cost per Unit Capacity before Construction Subsidies[onshore wind es]
Technology Costs | Offshore Wind Turbines | 1 | single | line | million 2024 dollars / megawatt (MW) | Output Construction Cost per Unit Capacity before Construction Subsidies[offshore wind es]
Technology Costs | Solar PV (Utility-Scale) | 1 | single | line | million 2024 dollars / megawatt (MW) | Output Construction Cost per Unit Capacity before Construction Subsidies[solar PV es]
Technology Costs | Hydrogen Electrolyzers | 1 | single | line | cost of eqpt. to produce 1 kg H2/yr (2024 dollars) | Output Hydrogen Production Equipment CapEx[electrolysis]

## Output Graph Color Key
Electricity Sources
RGB | Hex | Color | Meaning
171-216-164 | abd8a4 |  | Curtailed variable renewables
175-100-255 | af64ff |  | Storage (discharging) | Shares a color with "Storage (charging)"
180-159-0 | b49f00 |  | Electricity imports | Shares a color with "Electricity exports"
255-255-153 | ffff99 |  | Solar PV for Hydrogen Production
0-153-204 | 0099CC |  | Onshore Wind for Hydrogen Production
0-102-153 | 6699 |  | Offshore Wind for Hydrogen Production
229-255-204 | e5ffcc |  | Hydrogen Combined Cycle
98-14-122 | 620e7a |  | Geothermal
101-255-251 | 65fffb |  | Biomass with CCS
0-176-80 | 00b050 |  | Biomass
255-100-0 | ff6400 |  | Solar Thermal
241-187-24 | f1bb18 |  | Distributed Solar PV
255-255-0 | ffff00 |  | Utility Solar PV
194-223-253 | c2dffd |  | Onshore Wind
8-123-241 | 087bf1 |  | Offshore Wind
0-65-133 | 004185 |  | Hydro
204-255-51 | ccff33 |  | Small Modular Reactor
4-255-175 | 04ffaf |  | Conventional Nuclear
191-176-136 | bfb088 |  | Other Distributed Sources
255-0-255 | ff00ff |  | Municipal Solid Waste
0-0-0 | 000000 |  | Other Petroleum
173-102-0 | ad6600 |  | Heavy or Residual Fuel Oil
116-0-0 | 740000 |  | Crude Oil
245-147-224 | f593e0 |  | Natural Gas Peaker
155-28-176 | 9b1cb0 |  | Natural Gas Combined Cycle with CCS
192-27-0 | c01b00 |  | Natural Gas Combined Cycle
255-0-0 | ff0000 |  | Natural Gas Steam Turbine
110-128-0 | 6e8000 |  | Lignite with CCS
0-77-16 | 004d10 |  | Lignite
0-99-99 | 009999 |  | Hard Coal with CCS
150-150-150 | 969696 |  | Hard Coal
180-159-0 | b49f00 |  | Electricity exports | Shares a color with "Electricity imports"
175-100-255 | af64ff |  | Storage (charging) | Shares a color with "Storage (discharging)"
Sectors
RGB | Hex | Color | Meaning 1
8-123-241 | 087bf1 |  | Buildings / Residential Buildings
0-65-133 | 004185 |  | Commercial Buildings
192-27-0 | c01b00 |  | Transportation
241-187-24 | f1bb18 |  | Electricity
150-150-150 | 969696 |  | Industry
0-176-80 | 00b050 |  | Land Use
4-255-175 | 04ffaf |  | Agriculture
245-147-224 | f593e0 |  | Water & Waste
98-14-122 | 620e7a |  | District Heat & Hydrogen / District Heat
255-100-0 | ff6400 |  | Hydrogen Grid Electricity Use
241-187-24 | f1bb18 |  | Dedicated Clean Sources for Hydrogen Production
173-102-0 | ad6600 |  | Geoengineering
Emissions Types
RGB | Hex | Color | Meaning
192-27-0 | c01b00 |  | energy-related emissions
150-150-150 | 969696 |  | process emissions
0-176-80 | 00b050 |  | land use emissions
173-102-0 | ad6600 |  | geoengineering emissions
GHGs
RGB | Hex | Color | Meaning
0-176-80 | 00b050 |  | N2O
0-0-0 | 000000 |  | F-gases
192-27-0 | c01b00 |  | CH4
150-150-150 | 969696 |  | CO2
Change in CapEx + OpEx Components
RGB | Hex | Color | Meaning
192-27-0 | c01b00 |  | Fuel + O&M
8-123-241 | 087bf1 |  | Capital Equipment
241-187-24 | f1bb18 |  | Carbon Tax on Process Emissions
0-176-80 | 00b050 |  | Tax Rebate (Net)
0-0-0 | 000000 |  | Total
Government Cash Flow Accounting Mechanisms
RGB | Hex | Color | Meaning
8-123-241 | 087bf1 |  | Change in Government Spending
192-27-0 | c01b00 |  | Change in Budget Deficit
98-14-122 | 620e7a |  | Change in Household Taxes
175-100-255 | af64ff |  | Change in Payroll Taxes
245-147-224 | f593e0 |  | Change in Corporate Income Taxes
Government Cash Flow Sources
RGB | Hex | Color | Meaning
173-102-0 | ad6600 |  | Carbon Tax Revenue
8-123-241 | 087bf1 |  | Fuel Tax Revenue
245-147-224 | f593e0 |  | EV Subsidy
175-100-255 | af64ff |  | Battery Production Subsidy
116-0-0 | 740000 |  | CCS Subsidy
4-255-175 | 04ffaf |  | Electricity Generation Subsidy
241-187-24 | f1bb18 |  | Electricity Capacity Construction Subsidy
150-150-150 | 969696 |  | Distributed Solar Subsidy
192-27-0 | c01b00 |  | Fuel Subsidy
255-100-0 | ff6400 |  | Clean Heat Subsidy
0-65-133 | 004185 |  | Process Emissions Subsidy
28-144-153 | 1c9099 |  | Hydrogen Production Subsidy
0-176-80 | 00b050 |  | National Debt Interest
98-14-122 | 620e7a |  | Remaining Government Cash Flows
0-0-0 | 000000 |  | Total
Change in Household Energy Costs
RGB | Hex | Color | Meaning
4-255-175 | 04ffaf |  | Buildings Other
241-187-24 | f1bb18 |  | Buildings Electricity
150-150-150 | 969696 |  | Buildings Natural Gas
192-27-0 | c01b00 |  | Transportation Other
0-176-80 | 00b050 |  | Transportation Electricity
98-14-122 | 620e7a |  | Transportation Petroleum
Change in Jobs, GDP, and Earnings (ISIC Code group)
RGB | Hex | Color | Meaning
192-27-0 | c01b00 |  | Fossil Fuels and Utilities
8-123-241 | 087bf1 |  | Manufacturing and Construction
241-187-24 | f1bb18 |  | Others
0-0-0 | 000000 |  | Total
Change in Jobs by Gender
RGB | Hex | Color | Meaning
255-100-0 | ff6400 |  | male
0-176-80 | 00b050 |  | female
Change in Jobs by Race
RGB | Hex | Color | Meaning
192-27-0 | c01b00 |  | white
241-187-24 | f1bb18 |  | black
0-176-80 | 00b050 |  | asian
8-123-241 | 087bf1 |  | other race
Change in Jobs by Hispanic or Latino Status
RGB | Hex | Color | Meaning
175-100-255 | af64ff |  | hispanic or latino
4-255-175 | 04ffaf |  | not hispanic or latino
Change in Jobs by Age Bracket
RGB | Hex | Color | Meaning
255-100-0 | ff6400 |  | age 16 to 19
8-123-241 | 087bf1 |  | age 20 to 24
245-147-224 | f593e0 |  | age 25 to 34
0-176-80 | 00b050 |  | age 35 to 44
241-187-24 | f1bb18 |  | age 45 to 54
150-150-150 | 969696 |  | age 55 to 64
192-27-0 | c01b00 |  | age 65+
Change in Union and Non-Union Jobs
RGB | Hex | Color | Meaning
8-123-241 | 087bf1 |  | Union Jobs
0-176-80 | 00b050 |  | Non-Union Jobs
0-0-0 | 000000 |  | Total
Change in Jobs, GDP, and Earnings (Macroecon impact type)
RGB | Hex | Color | Meaning
192-27-0 | c01b00 |  | Direct impacts
175-100-255 | af64ff |  | Indirect impacts
245-147-224 | f593e0 |  | Induced impacts
0-0-0 | 000000 |  | Total
Cash Flow Entities
RGB | Hex | Color | Meaning
0-0-0 | 000000 |  | Government
8-123-241 | 087bf1 |  | Non-Energy Industries
245-147-224 | f593e0 |  | Labor and Consumers
4-255-175 | 04ffaf |  | Foreign Entities
241-187-24 | f1bb18 |  | Electricity Suppliers
150-150-150 | 969696 |  | Coal Suppliers
192-27-0 | c01b00 |  | Petroleum and Natural Gas Suppliers
0-176-80 | 00b050 |  | Biomass and Biofuel Suppliers
98-14-122 | 620e7a |  | Other Energy Suppliers
Cash Flow Components
RGB | Hex | Color | Meaning
0-176-80 | 00b050 |  | Change in Revenue / Change in Domestic Revenue
241-187-24 | f1bb18 |  | Change in Export Revenue
192-27-0 | c01b00 |  | Change in Energy Expenditures (inverted)
8-123-241 | 087bf1 |  | Change in Nonenergy Expenditures (inverted)
0-0-0 | 000000 |  | Total
Vehicle Technologies
RGB | Hex | Color | Meaning
241-187-24 | f1bb18 |  | battery electric vehicle
150-150-150 | 969696 |  | gasoline vehicle
192-27-0 | c01b00 |  | natural gas vehicle
98-14-122 | 620e7a |  | hydrogen vehicle
8-123-241 | 087bf1 |  | LPG vehicle
0-0-0 | 000000 |  | diesel vehicle
0-176-80 | 00b050 |  | plug-in hydrid vehicle
Vehicle Types
RGB | Hex | Color | Meaning
192-27-0 | c01b00 |  | Motorbikes
0-65-133 | 004185 |  | Freight Ships
175-100-255 | af64ff |  | Passenger Ships
0-176-80 | 00b050 |  | Freight Rail
4-255-175 | 04ffaf |  | Passenger Rail
8-123-241 | 087bf1 |  | Freight Aircraft
194-223-253 | c2dffd |  | Passenger Aircraft
0-0-0 | 000000 |  | Med & Heavy Trucks
241-187-24 | f1bb18 |  | Buses
245-147-224 | f593e0 |  | Light & Medium Freight Trucks
150-150-150 | 969696 |  | Cars & SUVs
Industries
RGB | Hex | Color | Meaning
150-150-150 | 969696 |  | Coal Mining
192-27-0 | c01b00 |  | Oil and Gas Extraction
98-14-122 | 620e7a |  | Other Mining and Quarrying
255-100-0 | ff6400 |  | Food Beverage and Tobacco
255-255-0 | ffff00 |  | Textiles Apparel and Leather
0-176-80 | 00b050 |  | Wood Products
4-255-175 | 04ffaf |  | Pulp Paper and Printing
0-0-0 | 000000 |  | Refined Petroleum and Coke
241-187-24 | f1bb18 |  | Chemicals
255-0-255 | ff00ff |  | Rubber and Plastic Products
173-102-0 | ad6600 |  | Glass and Glass Products
194-223-253 | c2dffd |  | Cement and Other Nonmetallic Minerals
0-65-133 | 004185 |  | Iron and Steel
8-123-241 | 087bf1 |  | Other Metals
116-0-0 | 740000 |  | Metal Products Except Machinery and Vehicles
245-147-224 | f593e0 |  | Computers and Electronics
0-77-16 | 004d10 |  | Appliances and Electrical Equipment
175-100-255 | af64ff |  | Other Machinery
191-176-136 | bfb088 |  | Road Vehicles
0-99-99 | 009999 |  | Nonroad Vehicles
255-153-153 | FF9999 |  | Other Manufacturing
204-255-51 | CCFF33 |  | Energy Pipelines and Gas Processing
110-128-0 | 6E8000 |  | Construction
Building Components
RGB | Hex | Color | Meaning
0-0-0 | 000000 |  | Other Components
0-176-80 | 00b050 |  | Appliances
241-187-24 | f1bb18 |  | Lighting
8-123-241 | 087bf1 |  | Cooling and Ventilation
192-27-0 | c01b00 |  | Heating
Building Types
RGB | Hex | Color | Meaning
0-65-133 | 004185 |  | Commercial
0-176-80 | 00b050 |  | Rural Residential
150-150-150 | 969696 |  | Urban Residential
Transportation Fuels
RGB | Hex | Color | Meaning
98-14-122 | 620e7a |  | Hydrogen
241-187-24 | f1bb18 |  | Electricity
192-27-0 | c01b00 |  | Natural Gas
194-223-253 | c2dffd |  | Jet Fuel
8-123-241 | 087bf1 |  | LPG
0-176-80 | 00b050 |  | Biofuel Diesel
4-255-175 | 04ffaf |  | Biofuel Gasoline
0-0-0 | 000000 |  | Petroleum Diesel
150-150-150 | 969696 |  | Petroleum Gasoline
Industry Fuels
RGB | Hex | Color | Meaning
98-14-122 | 620e7a |  | Hydrogen
245-147-224 | f593e0 |  | District Heat
0-176-80 | 00b050 |  | Biomass
241-187-24 | f1bb18 |  | Electricity
192-27-0 | c01b00 |  | Natural Gas
8-123-241 | 087bf1 |  | LPG Propane and Butane
150-150-150 | 969696 |  | Hard Coal
173-102-0 | ad6600 |  | Heavy or Residual Fuel Oil
116-0-0 | 740000 |  | Crude Oil
0-0-0 | 000000 |  | Other Petroleum
Industrial Processes
RGB | Hex | Color | Meaning
255-255-0 | ffff00 |  | Boilers & Steam
241-187-24 | f1bb18 |  | Nonboiler Low Temp
255-100-0 | ff6400 |  | Nonboiler Med Temp
192-27-0 | c01b00 |  | Nonboiler High Temp
8-123-241 | 087bf1 |  | Cooling
150-150-150 | 969696 |  | Machine Drive
175-100-255 | af64ff |  | Other Processes
194-223-253 | c2dffd |  | Facility HVAC
204-255-51 | CCFF33 |  | Facility Lighting
245-147-224 | f593e0 |  | Other Nonprocess
Buildings Fuels
RGB | Hex | Color | Meaning
98-14-122 | 620e7a |  | Hydrogen
150-150-150 | 969696 |  | Hard Coal
245-147-224 | f593e0 |  | District Heat
0-176-80 | 00b050 |  | Biomass
194-223-253 | c2dffd |  | Kerosene
173-102-0 | ad6600 |  | Heavy or Residual Fuel Oil
0-0-0 | 000000 |  | Other Petroleum
8-123-241 | 087bf1 |  | LPG Propane and Butane
192-27-0 | c01b00 |  | Natural Gas
241-187-24 | f1bb18 |  | Electricity
Primary Energy Sources
RGB | Hex | Color | Meaning
98-14-122 | 620e7a |  | Geothermal
255-0-255 | ff00ff |  | Municipal Solid Waste
0-176-80 | 00b050 |  | Biomass
241-187-24 | f1bb18 |  | Solar (total of all solar types)
194-223-253 | c2dffd |  | Wind (total of both wind types)
0-65-133 | 004185 |  | Hydro
4-255-175 | 04ffaf |  | Nuclear
192-27-0 | c01b00 |  | Natural Gas
0-77-16 | 004d10 |  | Lignite
150-150-150 | 969696 |  | Hard Coal
116-0-0 | 740000 |  | Crude Oil
Primary Energy Sources
RGB | Hex | Color | Meaning
98-14-122 | 620e7a |  | Hydrogen
175-100-255 | af64ff |  | Liquid Biofuels
0-176-80 | 00b050 |  | Biomass
0-0-0 | 000000 |  | Refined Petroleum Fuels
192-27-0 | c01b00 |  | Natural Gas
0-77-16 | 004d10 |  | Lignite
150-150-150 | 969696 |  | Hard Coal
116-0-0 | 740000 |  | Crude Oil
245-147-224 | f593e0 |  | District Heat
241-187-24 | f1bb18 |  | Electricity
Energy Export, Import, and Production Types
RGB | Hex | Color | Meaning
98-14-122 | 620e7a |  | Hydrogen
241-187-24 | f1bb18 |  | Electricity
245-147-224 | f593e0 |  | District Heat
255-0-255 | ff00ff |  | Municipal Solid Waste
175-100-255 | af64ff |  | Liquid Biofuels
0-176-80 | 00b050 |  | Biomass
4-255-175 | 04ffaf |  | Uranium
150-150-150 | 969696 |  | Coal
192-27-0 | c01b00 |  | Natural Gas
0-0-0 | 000000 |  | Refined Petroleum Fuels
116-0-0 | 740000 |  | Crude Oil
Hydrogen Production Pathways
RGB | Hex | Color | Meaning
241-187-24 | f1bb18 |  | Electrolysis with Avg Grid Electricity
191-191-191 | bfbfbf |  | Steam Methane Reforming
0-0-0 | 000000 |  | Coal Gasification
173-102-0 | ad6600 |  | Biomass Gasification
128-128-128 | 808080 |  | Partial Oxidation of Hydrocarbons
0-176-80 | 00b050 |  | Electrolysis with New Clean Electricity (Green H2)
8-123-241 | 087bf1 |  | Steam Methane Reforming with CCS (Blue H2)
255-153-153 | ff9999 |  | Hydorgen Combustion Turbine
219-58-121 | db3a79 |  | Behind the Meter Gas
216-181-255 | d8b5ff |  | Hybrid Battery Storage
155-28-176 | 9b1cb0 |  | Data Centers

## ReferenceScenarios
Scenario Name for Web App | Corresponding .cin File
Current Policies | BAU_Lever_Settings.txt | The scenario in this row is the scenario that all policy scenarios are based on. It can be freely renamed (in column A), but we refer to it here as "BAU". Column B should give the name of a properly-formatted file with a ".txt" extension (by default called "BAU_Lever_Settings.txt") that contains variable names, paths, and cell references that allow the web app to construct the BAU scenario from the input data. (Older EPS models may sometimes specify a .cin file (such as "Scenario_BAU.cin") in this row instead of a .txt file. However, using a properly-formatted .txt file is now the recommended practice.) Policy scenarios will inherit any settings in the BAU scenario unless they specify different settings for those levers in their .cin files. Rows below this row, which give settings for policy scenarios, need .cin files, not .txt files, because their settings do not exist within the input data.
NDC Scenario | Scenario_NDC.cin

## ReferenceCurves
Graph Tag | Curve Title | Color | 2025 | 2026 | 2027 | 2028 | 2029 | 2030 | 2031 | 2032 | 2033 | 2034 | 2035 | 2036 | 2037 | 2038 | 2039 | 2040 | 2041 | 2042 | 2043 | 2044 | 2045 | 2046 | 2047 | 2048 | 2049 | 2050
co2e total | January 2025 Frozen Policies | c30f0e | 5498.49 | 5377.45 | 5178.66 | 5040.81 | 4867.69 | 4723.77 | 4527.63 | 4332.4 | 4140.91 | 3966.06 | 3828.23 | 3708.22 | 3598.75 | 3512.53 | 3443.5 | 3401.97 | 3385.02 | 3375.78 | 3369.19 | 3368.13 | 3378.41 | 3396.35 | 3422.83 | 3446.16 | 3472.63 | 3500.44

## Targets
Graph Tag | Target Title | Target Year | Target Min Value | Target Max Value | Target Description
co2e total | 2030 Nationally Determined Contribution (NDC) | 2030 | 3161.712 | 3293.45 | In its updated Nationally Determined Contribution (NDC) to the U.N. Framework Convention on Climate Change, the U.S. committed to reduce greenhouse gas emissions 50-52 percent below 2005 levels by 2030.

## EPA GHG Inventory
Table ES-2: Recent Trends in U.S. Greenhouse Gas Emissions and Sinks (MMT CO2 Eq.)
Gas/Source | 1990 | 1991 | 1992 | 1993 | 1994 | 1995 | 1996 | 1997 | 1998 | 1999 | 2000 | 2001 | 2002 | 2003 | 2004 | 2005 | 2006 | 2007 | 2008 | 2009 | 2010 | 2011 | 2012 | 2013 | 2014 | 2015 | 2016 | 2017 | 2018 | 2019 | 2020 | 2021 | 2022 | Percent Change Since 1990
CO2 | 5131.6 | 5076.3 | 5178.7 | 5279.5 | 5361.8 | 5425.8 | 5601.1 | 5673.1 | 5736.3 | 5800.2 | 6023.1 | 5903.5 | 5947.8 | 6006.4 | 6111.5 | 6126.9 | 6045.3 | 6121.5 | 5919.2 | 5486.1 | 5668.7 | 5540.3 | 5332.8 | 5473.7 | 5529.9 | 5368.3 | 5246.4 | 5196.5 | 5362.2 | 5234.5 | 4689 | 5017.2 | 5053 | 0
CH4 (excludes LULUCF sources)a | 871.7 | 879.6 | 877.4 | 864.9 | 873.4 | 866.6 | 861.7 | 847.9 | 835.5 | 815.8 | 815.7 | 807.1 | 801.1 | 801.1 | 796.4 | 795.4 | 806.6 | 810.3 | 821.6 | 806.8 | 807.6 | 778.3 | 764.1 | 766.2 | 762.4 | 764.4 | 744.6 | 759.5 | 771.5 | 754.3 | 735.3 | 720.5 | 702.4 | -0.2
N2O (excludes LULUCF sources)a | 408.2 | 398.5 | 397.3 | 418.5 | 419.2 | 423.5 | 435.5 | 419.6 | 423.4 | 418.7 | 410.9 | 421.7 | 422.9 | 423.4 | 428.5 | 419.2 | 420.6 | 431.6 | 416.5 | 410.1 | 418.3 | 419.9 | 392.8 | 434 | 439.6 | 427 | 413.4 | 417.8 | 439.5 | 416.4 | 391.2 | 398.2 | 389.7 | 0
HFCs | 47.7 | 44.1 | 49.2 | 49.8 | 56.3 | 74.2 | 84.4 | 96.8 | 115.3 | 114.6 | 114.1 | 111.4 | 118 | 113.6 | 122.9 | 121.7 | 126.5 | 137.8 | 142.6 | 143.4 | 151.9 | 153.1 | 152.9 | 153.5 | 157.4 | 160.8 | 160.6 | 163 | 163.9 | 168.2 | 170.3 | 177 | 182.8 | 2.8
PFCs | 39.5 | 36.9 | 36 | 36.3 | 35.3 | 36.3 | 38.5 | 38.2 | 38.2 | 39.2 | 28.6 | 18.5 | 17.2 | 20.4 | 11.4 | 10.2 | 9.5 | 10 | 8.5 | 6 | 6.8 | 8.8 | 8 | 8.1 | 7.1 | 6.8 | 5.8 | 5.4 | 7.4 | 7.3 | 6.6 | 6.3 | 6.7 | -0.8
SF6 | 37.9 | 36.9 | 37.4 | 37.2 | 36.2 | 35.3 | 34.5 | 32.7 | 29.7 | 29.3 | 26.5 | 24.2 | 21.9 | 21.1 | 20.6 | 20.2 | 19.4 | 17.5 | 16.8 | 13.6 | 11.6 | 10.4 | 9.3 | 9.1 | 8.7 | 8.2 | 8.5 | 7.9 | 7.6 | 8.4 | 8.1 | 8.5 | 7.6 | -0.8
NF3 | 0.3 | 0.4 | 0.4 | 0.4 | 0.4 | 0.5 | 0.5 | 0.6 | 0.7 | 0.7 | 0.9 | 0.8 | 1 | 0.8 | 1 | 1 | 1.3 | 1.2 | 1.1 | 1 | 1.1 | 1 | 1 | 0.8 | 0.7 | 0.8 | 0.7 | 0.9 | 0.7 | 1.1 | 1.3 | 1.1 | 1.1 | 2.4
Total Gross Emissions (Sources)a | 6536.9 | 6472.7 | 6576.4 | 6686.5 | 6782.6 | 6862.1 | 7056.3 | 7109 | 7179 | 7218.6 | 7419.9 | 7287.3 | 7329.9 | 7386.9 | 7492.3 | 7494.6 | 7429.2 | 7529.9 | 7326.4 | 6866.9 | 7066 | 6911.8 | 6660.9 | 6845.4 | 6905.9 | 6736.2 | 6580 | 6551 | 6752.7 | 6590.1 | 6001.8 | 6328.8 | 6343.2 | 0
LULUCF Emissionsb | 58 | 56.6 | 53.7 | 54.4 | 57.4 | 53.5 | 56.6 | 53.1 | 54.1 | 57.9 | 63.1 | 56.4 | 66.9 | 61.9 | 76.7 | 68.9 | 61.9 | 65.9 | 60.3 | 64.1 | 55.2 | 60.1 | 62.1 | 62.7 | 56.7 | 76 | 57 | 65.9 | 62.8 | 58 | 68.4 | 72.9 | 67.6 | 0.2
CH4 | 53.1 | 52.2 | 50.5 | 50.7 | 52.6 | 50.1 | 51.9 | 49.7 | 50.5 | 52.5 | 55.7 | 51.5 | 58.1 | 55.1 | 63.1 | 58.5 | 54.5 | 57 | 53.5 | 55.7 | 50.8 | 53.6 | 55.2 | 55.6 | 51.7 | 63.7 | 51.9 | 57.6 | 55.5 | 52.5 | 59.3 | 62.1 | 58.4 | 0.1
N2O | 4.8 | 4.4 | 3.3 | 3.7 | 4.8 | 3.4 | 4.8 | 3.4 | 3.6 | 5.3 | 7.3 | 4.9 | 8.9 | 6.8 | 13.6 | 10.3 | 7.4 | 8.9 | 6.7 | 8.4 | 4.4 | 6.5 | 6.9 | 7.2 | 5 | 12.3 | 5 | 8.2 | 7.3 | 5.5 | 9.1 | 10.7 | 9.1 | 0.9
LULUCF Carbon Stock Changec | -1034.7 | -1045.6 | -1061.1 | -1045.7 | -1062.7 | -1033.8 | -1067.8 | -1038.3 | -1050.5 | -1026.3 | -1046.8 | -1036.1 | -991.8 | -1019.8 | -936.9 | -976.6 | -1013.9 | -966.3 | -973.1 | -915 | -941.6 | -1001.9 | -991.3 | -949.4 | -980.4 | -896.2 | -973.8 | -991.9 | -978.3 | -921.6 | -972.8 | -983.4 | -921.8 | -0.1
LULUCF Sector Net Totald | -976.7 | -989 | -1007.4 | -991.3 | -1005.2 | -980.2 | -1011.2 | -985.2 | -996.3 | -968.5 | -983.7 | -979.8 | -924.8 | -957.9 | -860.2 | -907.7 | -951.9 | -900.3 | -912.8 | -850.9 | -886.3 | -941.7 | -929.2 | -886.6 | -923.7 | -820.2 | -916.8 | -926 | -915.5 | -863.6 | -904.4 | -910.6 | -854.2 | -0.1
Net Emissions (Sources and Sinks) | 5560.2 | 5483.7 | 5569 | 5695.1 | 5777.4 | 5881.9 | 6045.1 | 6123.8 | 6182.7 | 6250.2 | 6436.2 | 6307.6 | 6405.1 | 6429 | 6632.1 | 6586.9 | 6477.2 | 6629.6 | 6413.5 | 6016 | 6179.7 | 5970 | 5731.7 | 5958.8 | 5982.2 | 5916 | 5663.2 | 5625 | 5837.3 | 5726.6 | 5097.4 | 5418.2 | 5489 | 0
a Gross emissions totals do not include CH4 and N2O emissions from LULUCF. LULUCF CH4 and N2O emissions are included in net emission totals.
b LULUCF emissions subtotal of CH4 and N2O are reported separately from gross emissions totals. LULUCF emissions include the CH4 and N2O emissions reported for peatlands remaining peatlands, forest fires, drained organic soils, grassland fires, and coastal wetlands remaining coastal wetlands; CH4 emissions from land converted to coastal wetlands, flooded land remaining flooded land, and land converted to flooded land; and N2O emissions from forest soils and settlement soils.
c LULUCF carbon stock change is the net carbon stock change from the following categories: forest land remaining forest land, land converted to forest land, cropland remaining cropland, land converted to cropland, grassland remaining grassland, land converted to grassland, wetlands remaining wetlands, land converted to wetlands, settlements remaining settlements, and land converted to settlements.
d The LULUCF sector net total is the net sum of all LULUCF CH4 and N2O emissions to the atmosphere plus LULUCF net carbon stock changes.
Notes: Total (gross) are emissions presented without LULUCF. Net emissions are presented with LULUCF. Totals may not sum due to independent rounding. Parentheses indicate negative values or sequestration.

## Old Target Calculations
TABLE 1 SECTORAL REPORT FOR ENERGY | [6 empty] | Inventory 2005
(Sheet 1 of 2) | [6 empty] | Submission 2022 v1
UNITED STATES OF AMERICA
GREENHOUSE GAS SOURCE AND SINK CATEGORIES | CO2 | CH4 | N2O | NOX | CO | NMVOC | SO2
(kt)
Total Energy | 5935361.2049 | 12331.3552 | 255.4181 | 16601.736 | 64984.5113 | 7345.431 | 12364.091
A. Fuel combustion activities (sectoral approach) | 5894246.3301 | 474.0714 | 255.3263 | 16392.8417 | 64879.0395 | 6989.4569 | 12298.9798
1. Energy industries | 2540094.5308 | 37.6561 | 101.3224 | 3546.3368 | 794.6657 | 197.7411 | 9554.1507
a. Public electricity and heat production | 2400057.4856 | 34.8235 | 100.8654 | 3434.4291 | 581.8387 | 43.7014 | 9439.0433
b. Petroleum refining | 94253.062 | 1.4603 | 0.26593 | 111.9077 | 212.827 | 154.0397 | 115.1075
c. Manufacture of solid fuels and other energy industries | 45783.9831 | 1.3723 | 0.1911 | IE | IE | IE | IE
2. Manufacturing industries and construction | 711227.5275 | 66.6676 | 9.3662 | 1515.3616 | 1044.8382 | 120.2341 | 1574.0871
a. Iron and steel | 14978.5724 | 0.23836 | 0.050815 | IE | IE | IE | IE
b. Non-ferrous metals | 5057.2749 | 0.25517 | 0.038004 | IE | IE | IE | IE
c. Chemicals | 67269.9578 | 1.8566 | 0.29458 | IE | IE | IE | IE
d. Pulp, paper and print | 45070.5797 | 3.0283 | 0.52839 | IE | IE | IE | IE
e. Food processing, beverages and tobacco | 46357.7642 | 3.4192 | 0.52416 | IE | IE | IE | IE
f. Non-metallic minerals | 36302.0338 | 2.4295 | 0.36472 | IE | IE | IE | IE
g. Other (please specify) | 496191.3448 | 55.4404 | 7.5656 | 1515.3616 | 1044.8382 | 120.2341 | 1574.0871
3. Transport | 1830505.6056 | 160.28 | 137.9772 | 10294.6305 | 58614.7978 | 5723.598 | 618.6308
a. Domestic aviation | 170713.6904 | 2.0772 | 5.2617 | 40.8119 | 207.2427 | 20.9728 | 7.9864
b. Road transportation | 1543321.2347 | 95.7223 | 108.0274 | 7564.0039 | 38851.4881 | 3123.5336 | 155.6959
c. Railways | 46055.9129 | 3.5202 | 1.1265 | 504.065 | 79.7315 | 38.6281 | 59.5492
d. Domestic navigation | 38024.136 | 16.1747 | 0.73291 | 564.7832 | 1625.633 | 797.79 | 168.625
e. Other transportation | 32390.6317 | 42.7856 | 22.8287 | 1620.9664 | 17850.7025 | 1742.6736 | 226.7742
4. Other sectors | 586285.4435 | 205.3481 | 4.1002 | 908.2637 | 3021.6454 | 706.601 | 527.5759
a. Commercial/institutional | 227130.023 | 43.1271 | 1.161 | 490.1747 | 165.6263 | 188.2775 | 369.9758
b. Residential | 358897.5107 | 162.2081 | 2.9373 | 418.0891 | 2856.0191 | 518.3235 | 157.6001
c. Agriculture/forestry/fishing | 257.9098 | 0.013005 | 0.0018785 | IE | IE | IE | IE
5. Other (as specified in table 1.A(a) sheet 4) | 226133.2227 | 4.1196 | 2.5602 | 128.249 | 1403.0923 | 241.2827 | 24.5353
a. Stationary | 198086.659 | 3.6314 | 1.7786 | 128.249 | 1403.0923 | 241.2827 | 24.5353
b. Mobile | 28046.5637 | 0.48827 | 0.78161 | NA | NA | NA | NA
B. Fugitive emissions from fuels | 41114.8748 | 11857.2838 | 0.09187 | 208.8943 | 105.4718 | 355.9741 | 65.1113
1. Solid fuels | 4169.7141 | 2828.7193 | NA | NA | NA | NA | NA
a. Coal mining and handling | 4169.7141 | 2828.7193 | NA | NA | NA | NA
b. Solid fuel transformation | IE | IE | NA | NA | NA | NA | NA
c. Other (as specified in table 1.B.1) | NO | NO | NA | NA | NA | NA | NA
2. Oil and natural gas and other emissions from energy production | 36945.1607 | 9028.5644 | 0.09187 | 208.8943 | 105.4718 | 355.9741 | 65.1113
a. Oil | 11998.3334 | 1877.1194 | 0.035424 | IE | IE | IE | IE
b. Natural gas | 24946.8273 | 7151.445 |  |  |  | IE | IE
c. Venting and flaring | IE | IE | 0.056446 | IE | IE | IE | IE
d. Other (as specified in table 1.B.2) | NO | NO | NO | 208.8943 | 105.4718 | 355.9741 | 65.1113
C. CO2 Transport and storage | IE,NA
1. Transport of CO2 | IE
2. Injection and storage | IE
3. Other | IE,NA
Memo items: (1)
International bunkers | 113327.8366 | 5.2929 | 3.2442 | 1699.3377 | 130.7217 | 53.6565 | NE
Aviation | 60220.9804 | NO,NA | 1.8999 | 237.491 | 98.7963 | 14.8194 | NE
Navigation | 53106.8562 | 5.2929 | 1.3442 | 1461.8466 | 31.9254 | 38.8371 | NE
Multilateral operations | IE | IE | IE | IE | IE | IE | NE
CO2 emissions from biomass | 230699.5104
CO2 captured | NO,NA
For domestic storage | NA
For storage in other countries | NA
Subtotals, excluding biomass, excluding bunkers | 5935361.2049 | 12331.3552 | 255.4181 | 16601.736 | 64984.5113 | 7345.431 | 12364.091
Subtotals, excluding biomass, including bunkers | 6048689.0415 | 12336.6481 | 258.6623 | 18301.0737 | 65115.233 | 7399.0875 | 12364.091
Electricity | 2400057.4856 | 34.8235 | 100.8654 | 3434.4291 | 581.8387 | 43.7014 | 9439.0433
Transportation | 1911442.8106 | 165.5729 | 141.2214 | 11993.9682 | 58745.5195 | 5777.2545 | 618.6308
Buildings | 586027.5337 | 205.3351 | 4.0983 | 908.2637 | 3021.6454 | 706.601 | 527.5759
Industry | 1137620.3859 | 11930.8983 | 11.1766 | 1964.4127 | 2766.2294 | 871.5306 | 1778.8411
Agriculture | 257.9098 | 0.013005 | 0.0018785 | IE | IE | IE | IE
Waste | 13282.9159 | 0.0051948 | 1.2987
*adjustments made using Table 1.A(a) to move pipeline energy use from transportation into industry and to move waste incineration energy use from industry into waste
TABLE 1.A(a) SECTORAL BACKGROUND DATA FOR ENERGY | [8 empty] | Inventory 2005
Fuel combustion activities - sectoral approach | [8 empty] | Submission 2022 v1
UNITED STATES OF AMERICA
GREENHOUSE GAS SOURCE AND SINK CATEGORIES | AGGREGATE ACTIVITY DATA |  | IMPLIED EMISSION FACTORS |  |  | EMISSIONS
| Consumption |  | CO2(1) | CH4 | N2O | CO2(2) | CH4 | N2O | CO2
Amount captured
| (TJ) | NCV/GCV(3) | (t/TJ) | (kg/TJ) |  | (kt)
1.A. Fuel combustion | 91119552.1105 | GCV |  |  |  | 5894246.3301 | 474.0714 | 255.3263 | NO,NA
Liquid fuels | 39518350.4492 | GCV | 62.8186 | 4.7108 | 3.6044 | 2482485.4977 | 186.1637 | 142.4391 | NA
Solid fuels | 23547856.4601 | GCV | 90.3902 | 1.3294 | 4.0839 | 2128495.9732 | 31.3042 | 96.167 | NA
Gaseous fuels | 25079732.294 | GCV | 50.6194 | 2.9026 | 0.31865 | 1269520.9255 | 72.7958 | 7.9916 | NA
Other fossil fuels(4) | 353451.3308 | GCV | 38.8849 | 0.014697 | 3.6743 | 13743.9336 | 0.0051948 | 1.2987 | NO,NA
Peat(5) | NO | GCV | NO | NO | NO | NO | NO | NO | NO
Biomass(6) | 2620161.5763 | GCV | 88.0478 | 70.1493 | 2.8357 |  | 183.8026 | 7.43 | NA
1.A.1. Energy industries | 32351773.4096 | GCV |  |  |  | 2540094.5308 | 37.6561 | 101.3224 | NO,NA
Liquid fuels | 1343810.0385 | GCV | 75.9281 | 0.7638 | 0.35425 | 102032.9981 | 1.0264 | 0.47605 | NA
Solid fuels | 21964918.1904 | GCV | 90.6208 | 0.73258 | 4.289 | 1990478.2317 | 16.091 | 94.2085 | NA
Gaseous fuels | 8795000.2471 | GCV | 50.8382 | 2.3339 | 0.75336 | 447122.2832 | 20.5266 | 6.6258 | NA
Other fossil fuels(4) | 52888.0873 | GCV | 8.7169 | NO,IE,NA | NO,IE,NA | 461.0177 | NO,IE,NA | NO,IE,NA | NO,NA
Peat(5) | NO | GCV | NO | NO | NO | NO | NO | NO | NO
Biomass(6) | 195156.8462 | GCV | 97.7357 | 0.061924 | 0.061924 | 19073.7982 | 0.012085 | 0.012085 | NA
a. Public electricity and heat production(7) | 29762022.2615 | GCV |  |  |  | 2400057.4856 | 34.8235 | 100.8654 | NO,NA
Liquid fuels | 1289345.7755 | GCV | 75.9817 | 0.66331 | 0.25283 | 97966.6977 | 0.85524 | 0.32599 | NA
Solid fuels | 21878947.4842 | GCV | 90.6246 | 0.69813 | 4.3003 | 1982771.3676 | 15.2742 | 94.086 | NA
Gaseous fuels | 6345684.0683 | GCV | 50.2481 | 2.944 | 1.0151 | 318858.4026 | 18.6819 | 6.4413 | NA
Other fossil fuels(4) | 52888.0873 | GCV | 8.7169 | IE,NA | IE,NA | 461.0177 | IE,NA | IE,NA | NA
Peat(5) | NO | GCV | NO | NO | NO | NO | NO | NO | NO
Biomass(6) | 195156.8462 | GCV | 97.7357 | 0.061924 | 0.061924 | 19073.7982 | 0.012085 | 0.012085 | NA
1.A.1.a.i Electricity Generation | 29762022.2615 | GCV |  |  |  | 2400057.4856 | 34.8235 | 100.8654 | NO,NA
Liquid Fuels | 1289345.7755 | GCV | 75.9817 | 0.66331 | 0.25283 | 97966.6977 | 0.85524 | 0.32599 | NA
Solid Fuels | 21878947.4842 | GCV | 90.6246 | 0.69813 | 4.3003 | 1982771.3676 | 15.2742 | 94.086 | NA
Gaseous Fuels | 6345684.0683 | GCV | 50.2481 | 2.944 | 1.0151 | 318858.4026 | 18.6819 | 6.4413 | NA
Other Fossil Fuels | 52888.0873 | GCV | 8.7169 | NA | NA | 461.0177 | NA | NA | NA
Peat | NO | GCV | NO | NO | NO | NO | NO | NO | NO
Biomass | 195156.8462 | GCV | 97.7357 | 0.061924 | 0.061924 | 19073.7982 | 0.012085 | 0.012085 | NA
1.A.1.a.ii Combined heat and power generation | IE,NO | GCV |  |  |  | IE,NO | NO,IE | NO,IE | NO,NA
Liquid Fuels | IE | GCV | IE,NA | IE | IE | IE | IE | IE | NA
Solid Fuels | IE | GCV | IE,NA | IE | IE | IE | IE | IE | NA
Gaseous Fuels | IE | GCV | IE,NA | IE | IE | IE | IE | IE | NA
Other Fossil Fuels | IE | GCV | IE,NA | IE | IE | IE | IE | IE | NA
Peat | NO | GCV | NO | NO | NO | NO | NO | NO | NO
Biomass | IE | GCV | IE,NA | IE | IE | IE | IE | IE | NA
1.A.1.a.iii Heat plants | IE,NO | GCV |  |  |  | NO,IE | IE,NO | NO,IE | NO,NA
Liquid Fuels | IE | GCV | IE,NA | IE | IE | IE | IE | IE | NA
Solid Fuels | IE | GCV | IE,NA | IE | IE | IE | IE | IE | NA
Gaseous Fuels | IE | GCV | IE,NA | IE | IE | IE | IE | IE | NA
Other Fossil Fuels | IE | GCV | IE,NA | IE | IE | IE | IE | IE | NA
Peat | NO | GCV | NO | NO | NO | NO | NO | NO | NO
Biomass | IE | GCV | IE,NA | IE | IE | IE | IE | IE | NA
b. Petroleum refining | 1778687.0543 | GCV |  |  |  | 94253.062 | 1.4603 | 0.26593 | NO,NA
Liquid fuels | 49045.4069 | GCV | 74.66 | 3.1426 | 2.7551 | 3661.7288 | 0.15413 | 0.13513 | NA
Solid fuels | 397.2184 | GCV | 89.6452 | 9.5 | 1.425 | 35.6087 | 0.0037736 | 0.00056604 | NA
Gaseous fuels | 1729244.4291 | GCV | 52.3672 | 0.75314 | 0.075314 | 90555.7245 | 1.3024 | 0.13024 | NA
Other fossil fuels(4) | NO | GCV | NO | NO | NO | NO | NO | NO | NO
Peat(5) | NO | GCV | NO | NO | NO | NO | NO | NO | NO
Biomass(6) | IE | GCV | IE,NA | IE | IE | IE | IE | IE | NA
c. Manufacture of solid fuels and other energy industries(8) | 811064.0937 | GCV |  |  |  | 45783.9831 | 1.3723 | 0.1911 | NO,NA
Liquid fuels | 5418.8561 | GCV | 74.66 | 3.1426 | 2.7551 | 404.5717 | 0.017029 | 0.01493 | NA
Solid fuels | 85573.4878 | GCV | 89.6452 | 9.5 | 1.425 | 7671.2553 | 0.81295 | 0.12194 | NA
Gaseous fuels | 720071.7498 | GCV | 52.3672 | 0.75314 | 0.075314 | 37708.1562 | 0.54232 | 0.054232 | NA
Other fossil fuels(4) | NO | GCV | NO | NO | NO | NO | NO | NO | NO
Peat(5) | NO | GCV | NO | NO | NO | NO | NO | NO | NO
Biomass(6) | IE | GCV | IE,NA | IE | IE | IE | IE | IE | NA
1.A.1.c.i Manufacture of solid fuels | 811064.0937 | GCV |  |  |  | 45783.9831 | 1.3723 | 0.1911 | NO,NA
Liquid Fuels | 5418.8561 | GCV | 74.66 | 3.1426 | 2.7551 | 404.5717 | 0.017029 | 0.01493 | NA
Solid Fuels | 85573.4878 | GCV | 89.6452 | 9.5 | 1.425 | 7671.2553 | 0.81295 | 0.12194 | NA
Gaseous Fuels | 720071.7498 | GCV | 52.3672 | 0.75314 | 0.075314 | 37708.1562 | 0.54232 | 0.054232 | NA
Other Fossil Fuels | NO | GCV | NO | NO | NO | NO | NO | NO | NO
Peat | NO | GCV | NO | NO | NO | NO | NO | NO | NO
Biomass | IE | GCV | IE,NA | IE | IE | IE | IE | IE | NA
1.A.1.c.ii Oil and gas extraction | NO,IE | GCV |  |  |  | NO,IE | NO,IE | NO,IE | NO,NA
Liquid Fuels | IE | GCV | IE,NA | IE | IE | IE | IE | IE | NA
Solid Fuels | IE | GCV | IE,NA | IE | IE | IE | IE | IE | NA
Gaseous Fuels | IE | GCV | IE,NA | IE | IE | IE | IE | IE | NA
Other Fossil Fuels | NO | GCV | NO | NO | NO | NO | NO | NO | NO
Peat | NO | GCV | NO | NO | NO | NO | NO | NO | NO
Biomass | IE | GCV | IE,NA | IE | IE | IE | IE | IE | NA
1.A.1.c.iii Other energy industries | NO,IE | GCV |  |  |  | NO,IE | NO,IE | NO,IE | NO,NA
Liquid Fuels | IE | GCV | IE,NA | IE | IE | IE | IE | IE | NA
Solid Fuels | IE | GCV | IE,NA | IE | IE | IE | IE | IE | NA
Gaseous Fuels | IE | GCV | IE,NA | IE | IE | IE | IE | IE | NA
Other Fossil Fuels | NO | GCV | NO | NO | NO | NO | NO | NO | NO
Peat | NO | GCV | NO | NO | NO | NO | NO | NO | NO
Biomass | IE | GCV | IE,NA | IE | IE | IE | IE | IE | NA
1.A.2 Manufacturing industries and construction | 12857095.5782 | GCV |  |  |  | 711227.5275 | 66.6676 | 9.3662 | NO,NA
Liquid fuels | 3289687.0403 | GCV | 74.66 | 2.5953 | 0.48384 | 245607.9482 | 8.5378 | 1.5917 | NA
Solid fuels | 1227490.5648 | GCV | 89.6452 | 9.5 | 1.425 | 110038.6788 | 11.6612 | 1.7492 | NA
Gaseous fuels | 6790142.6963 | GCV | 52.3672 | 0.75314 | 0.075314 | 355580.9004 | 5.114 | 0.5114 | NA
Other fossil fuels(4) | NO | GCV | NO | NO | NO | NO | NO | NO | NO
Peat(5) | NO | GCV | NO | NO | NO | NO | NO | NO | NO
Biomass(6) | 1549775.2769 | GCV | 88.6869 | 26.6843 | 3.5579 | 137444.7623 | 41.3547 | 5.514 | NA
a. Iron and steel | 281318.6741 | GCV |  |  |  | 14978.5724 | 0.23836 | 0.050815 | NO,NA
Liquid fuels | 11051.5416 | GCV | 74.66 | 3.1426 | 2.7551 | 825.1078 | 0.034731 | 0.030449 | NA
Solid fuels | 8.7453 | GCV | 89.6452 | 9.5 | 1.425 | 0.78397 | 8.308e-05 | 1.2462e-05 | NA
Gaseous fuels | 270258.3872 | GCV | 52.3672 | 0.75314 | 0.075314 | 14152.6806 | 0.20354 | 0.020354 | NA
Other fossil fuels(4) | NO | GCV | NO | NO | NO | NO | NO | NO | NO
Peat(5) | NO | GCV | NO | NO | NO | NO | NO | NO | NO
Biomass(6) | IE | GCV | IE,NA | IE | IE | IE | IE | IE | NA
b. Non-ferrous metals | 80551.2209 | GCV |  |  |  | 5057.2749 | 0.25517 | 0.038004 | NO,NA
Liquid fuels | 832.8845 | GCV | 74.66 | 3.1426 | 2.7551 | 62.1831 | 0.0026174 | 0.0022947 | NA
Solid fuels | 22009.3282 | GCV | 89.6452 | 9.5 | 1.425 | 1973.0314 | 0.20909 | 0.031363 | NA
Gaseous fuels | 57709.0081 | GCV | 52.3672 | 0.75314 | 0.075314 | 3022.0604 | 0.043463 | 0.0043463 | NA
Other fossil fuels(4) | NO | GCV | NO | NO | NO | NO | NO | NO | NO
Peat(5) | NO | GCV | NO | NO | NO | NO | NO | NO | NO
Biomass(6) | IE | GCV | IE,NA | IE | IE | IE | IE | IE | NA
c. Chemicals | 1201393.2916 | GCV |  |  |  | 67269.9578 | 1.8566 | 0.29458 | NO,NA
Liquid fuels | 24762.8618 | GCV | 74.66 | 3.1426 | 2.7551 | 1848.7946 | 0.07782 | 0.068225 | NA
Solid fuels | 102052.0565 | GCV | 89.6452 | 9.5 | 1.425 | 9148.4805 | 0.96949 | 0.14542 | NA
Gaseous fuels | 1074578.3732 | GCV | 52.3672 | 0.75314 | 0.075314 | 56272.6827 | 0.80931 | 0.080931 | NA
Other fossil fuels(4) | NO | GCV | NO | NO | NO | NO | NO | NO | NO
Peat(5) | NO | GCV | NO | NO | NO | NO | NO | NO | NO
Biomass(6) | IE | GCV | IE,NA | IE | IE | IE | IE | IE | NA
d. Pulp, paper and print | 644986.3166 | GCV |  |  |  | 45070.5797 | 3.0283 | 0.52839 | NO,NA
Liquid fuels | 37854.2288 | GCV | 74.66 | 3.1426 | 2.7551 | 2826.1957 | 0.11896 | 0.10429 | NA
Solid fuels | 280341.226 | GCV | 89.6452 | 9.5 | 1.425 | 25131.2548 | 2.6632 | 0.39949 | NA
Gaseous fuels | 326790.8618 | GCV | 52.3672 | 0.75314 | 0.075314 | 17113.1291 | 0.24612 | 0.024612 | NA
Other fossil fuels(4) | NO | GCV | NO | NO | NO | NO | NO | NO | NO
Peat(5) | NO | GCV | NO | NO | NO | NO | NO | NO | NO
Biomass(6) | IE | GCV | IE,NA | IE | IE | IE | IE | IE | NA
e. Food processing, beverages and tobacco | 644167.0843 | GCV |  |  |  | 46357.7642 | 3.4192 | 0.52416 | NO,NA
Liquid fuels | 9910.6835 | GCV | 74.66 | 3.1426 | 2.7551 | 739.9314 | 0.031145 | 0.027305 | NA
Solid fuels | 332732.0021 | GCV | 89.6452 | 9.5 | 1.425 | 29827.8382 | 3.161 | 0.47414 | NA
Gaseous fuels | 301524.3988 | GCV | 52.3672 | 0.75314 | 0.075314 | 15789.9947 | 0.22709 | 0.022709 | NA
Other fossil fuels(4) | NO | GCV | NO | NO | NO | NO | NO | NO | NO
Peat(5) | NO | GCV | NO | NO | NO | NO | NO | NO | NO
Biomass(6) | IE | GCV | IE,NA | IE | IE | IE | IE | IE | NA
f. Non-metallic minerals | 526636.6382 | GCV |  |  |  | 36302.0338 | 2.4295 | 0.36472 | NO,NA
Liquid fuels | 4917.6648 | GCV | 74.66 | 3.1426 | 2.7551 | 367.1527 | 0.015454 | 0.013549 | NA
Solid fuels | 231072.0911 | GCV | 89.6452 | 9.5 | 1.425 | 20714.5117 | 2.1952 | 0.32928 | NA
Gaseous fuels | 290646.8822 | GCV | 52.3672 | 0.75314 | 0.075314 | 15220.3694 | 0.2189 | 0.02189 | NA
Other fossil fuels(4) | NO | GCV | NO | NO | NO | NO | NO | NO | NO
Peat(5) | NO | GCV | NO | NO | NO | NO | NO | NO | NO
Biomass(6) | IE | GCV | IE,NA | IE | IE | IE | IE | IE | NA
g. Other (please specify)(9) | 9478042.3526 | GCV |  |  |  | 496191.3448 | 55.4404 | 7.5656 | NO,NA
1.A.2.g.viii Other (please specify) | 9478042.3526 | GCV |  |  |  | 496191.3448 | 55.4404 | 7.5656 | NO,NA
Other non-specified | 9478042.3526 | GCV |  |  |  | 496191.3448 | 55.4404 | 7.5656 | NO,NA
Liquid Fuels | 3200357.1752 | GCV | 74.66 | 2.58 | 0.42045 | 238938.5828 | 8.257 | 1.3456 | NA
Solid Fuels | 259275.1156 | GCV | 89.6452 | 9.5 | 1.425 | 23242.7784 | 2.4631 | 0.36947 | NA
Gaseous Fuels | 4468634.785 | GCV | 52.3672 | 0.75314 | 0.075314 | 234009.9835 | 3.3655 | 0.33655 | NA
Other Fossil Fuels | NO | GCV | NO | NO | NO | NO | NO | NO | NO
Peat | NO | GCV | NO | NO | NO | NO | NO | NO | NO
Biomass | 1549775.2769 | GCV | 88.6869 | 26.6843 | 3.5579 | 137444.7623 | 41.3547 | 5.514 | NA
1.A.3 Transport | 27381911.1191 | GCV |  |  |  | 1830505.6056 | 160.28 | 137.9772
Liquid fuels | 26378279.6909 | GCV | 68.1405 | 5.7328 | 5.2271 | 1797429.6847 | 151.2203 | 137.882
Solid fuels | NO | GCV | NO | NO | NO | NO | NO | NO
Gaseous fuels | 658252.5116 | GCV | 50.2481 | 13.7561 | 0.13734 | 33075.9209 | 9.055 | 0.090407
Other fossil fuels(4) | NO,IE | GCV | NO,IE | NO,IE,NA | NO,IE,NA | NO,IE | NO,IE,NA | NO,IE,NA
Biomass(6) | 345378.9166 | GCV | 65.065 | 0.013587 | 0.013994 | 22472.0915 | 0.0046926 | 0.0048332
a. Domestic aviation(10) | 2513561.9207 | GCV |  |  |  | 170713.6904 | 2.0772 | 5.2617
Aviation gasoline | 37296.1933 | GCV | 65.5286 | 55.6944 | 0.84385 | 2443.9659 | 2.0772 | 0.031473
Jet kerosene | 2476265.7274 | GCV | 67.953 | NO | 2.1122 | 168269.7245 | NO | 5.2303
Biomass | NO | GCV | NO | NO | NO | NO | NO | NO
b. Road transportation(11) | 23026953.4142 | GCV |  |  |  | 1543321.2347 | 95.7223 | 108.0274
Gasoline | 16921811.2767 | GCV | 67.1434 | 5.1051 | 6.3194 | 1136187.3477 | 86.3871 | 106.9349
Diesel oil | 5716335.5992 | GCV | 70.7925 | 0.18689 | 0.18566 | 404673.4633 | 1.0683 | 1.0613
Liquefied petroleum gases (LPG) | 29789.502 | GCV | 59.5893 | 0.32721 | 0.67985 | 1775.1344 | 0.0097474 | 0.020252
Other liquid fuels (please specify) | NO,IE | GCV |  |  |  | NO,IE | 1.0528 | 0.00014966
Gaseous fuels | 13638.1197 | GCV | 50.2481 | 527.9128 | 0.43773 | 685.2892 | 7.1997 | 0.0059697
Biomass(6) | 345378.9166 | GCV | 65.065 | 0.013587 | 0.013994 | 22472.0915 | 0.0046926 | 0.0048332
Other fossil fuels (please specify)(4) | NO,IE | GCV |  |  |  | NO,IE | NO,IE,NA | NO,IE,NA
i. Cars | 9895321.6494 | GCV |  |  |  | 641430.1204 | 50.3435 | 58.026
Gasoline | 9488919.2232 | GCV | 67.1434 | 5.3043 | 6.1142 | 637117.965 | 50.332 | 58.0174
Diesel oil | 60577.3552 | GCV | 70.7925 | 0.050532 | 0.11107 | 4288.42 | 0.0030611 | 0.0067283
Liquefied petroleum gases (LPG) | 140.9815 | GCV | 59.5893 | 0.33296 | 0.40322 | 8.401 | 4.6942e-05 | 5.6847e-05
Other liquid fuels (please specify) | IE | GCV |  |  |  | IE | NO | NO
LNG | IE | GCV | IE | NO | NO | IE | NO | NO
Gaseous fuels | 305.1729 | GCV | 50.2481 | 25.7478 | 3.1181 | 15.3343 | 0.0078575 | 0.00095156
Biomass(6) | 345378.9166 | GCV | 65.065 | 0.0016945 | 0.0025162 | 22472.0915 | 0.00058526 | 0.00086905
Other fossil fuels (please specify)(4) | IE | GCV |  |  |  | IE | IE | IE
Natural Gas | IE | GCV | IE | IE | IE | IE | IE | IE
ii. Light duty trucks | 7275346.941 | GCV |  |  |  | 489781.065 | 32.0892 | 45.7877
Gasoline | 6900391.8026 | GCV | 67.1434 | 4.6394 | 6.6252 | 463315.5241 | 32.0136 | 45.7164
Diesel oil | 368504.732 | GCV | 70.7925 | 0.1043 | 0.16232 | 26087.3568 | 0.038436 | 0.059816
Liquefied petroleum gases (LPG) | 5787.6626 | GCV | 59.5893 | 0.62659 | 0.80767 | 344.8825 | 0.0036265 | 0.0046745
Other liquid fuels (please specify) | IE | GCV |  |  |  | IE | 9.7456e-05 | 1.2562e-05
LNG | IE | GCV | IE | IE | IE | IE | 9.7456e-05 | 1.2562e-05
Gaseous fuels | 662.7438 | GCV | 50.2481 | 47.6051 | 6.1362 | 33.3016 | 0.03155 | 0.0040667
Biomass(6) | IE | GCV | IE | IE | IE | IE | 0.0019584 | 0.0027513
Other fossil fuels (please specify)(4) | NO | GCV |  |  |  | NO | NO | NO
iii. Heavy duty trucks and buses | 5832942.3484 | GCV |  |  |  | 410542.757 | 12.5561 | 4.1395
Gasoline | 509157.7755 | GCV | 67.1434 | 6.4972 | 6.1414 | 34186.5663 | 3.3081 | 3.127
Diesel oil | 5287253.512 | GCV | 70.7925 | 0.1942 | 0.18814 | 374297.6865 | 1.0268 | 0.99476
Liquefied petroleum gases (LPG) | 23860.8579 | GCV | 59.5893 | 0.25456 | 0.65048 | 1421.8509 | 0.006074 | 0.015521
Other liquid fFuels (please specify) | IE | GCV |  |  |  | IE | 1.0527 | 0.00013709
LNG | IE | GCV | IE | IE | IE | IE | 1.0527 | 0.00013709
Gaseous fuels | 12670.203 | GCV | 50.2481 | 565.1315 | 0.075094 | 636.6533 | 7.1603 | 0.00095145
Biomass(6) | IE | GCV | IE | IE | IE | IE | 0.0021489 | 0.0012129
Other fossil fuels (please specify)(4) | NO | GCV |  |  |  | NO | NO | NO
iv. Motorcycles | 23342.4754 | GCV |  |  |  | 1567.2923 | 0.73344 | 0.074179
Gasoline | 23342.4754 | GCV | 67.1434 | 31.4206 | 3.1779 | 1567.2923 | 0.73344 | 0.074179
Diesel oil | NO | GCV | NO | NO | NO | NO | NO | NO
Liquefied petroleum gases (LPG) | NO | GCV | NO | NO | NO | NO | NO | NO
Other liquid fuels (please specify) | NO | GCV |  |  |  | NO | NO | NO
Gaseous fuels | NO | GCV | NO | NO | NO | NO | NO | NO
Biomass(6) | IE | GCV | IE | NE | NE | IE | NE | NE
Other fossil fuels (please specify)(4) | NO | GCV |  |  |  | NO | NO | NO
v. Other (please specify) | NO | GCV |  |  |  | NO | IE,NA | IE,NA
Evaporative Emissions | NO | GCV |  |  |  | NO | IE,NA | IE,NA
Gasoline | NO | GCV | NO | IE | IE | NO | IE | IE
Diesel Oil | NO | GCV | NO | IE | IE | NO | IE | IE
Liquefied Petroleum Gases (LPG) | NO | GCV | NO | IE | IE | NO | IE | IE
Other Liquid Fuels (please specify) | NO | GCV |  |  |  | NO | IE | IE
Gaseous Fuels | NO | GCV | NO | IE | IE | NO | IE | IE
Biomass | NO | GCV | NO | IE | IE | NO | IE | IE
Other Fossil Fuels (please specify) | NO | GCV |  |  |  | NO | NA | NA
c. Railways | 650576.5218 | GCV |  |  |  | 46055.9129 | 3.5202 | 1.1265
Liquid fuels | 650576.5218 | GCV | 70.7925 | 5.4109 | 1.7315 | 46055.9129 | 3.5202 | 1.1265
Solid fuels | NO | GCV | NO | NO | NO | NO | NO | NO
Gaseous fuels | IE | GCV | IE | IE | IE | IE | IE | IE
Biomass(6) | IE | GCV | IE | NE | NE | IE | NE | NE
Other fossil fuels (please specify) | IE | GCV |  |  |  | IE | NA | NA
d. Domestic Navigation(10) | 546204.8704 | GCV |  |  |  | 38024.136 | 16.1747 | 0.73291
Residual fuel oil | 270555.529 | GCV | 71.1747 | 7.2747 | 2.0798 | 19256.7213 | 1.9682 | 0.56271
Gas/diesel oil | 275649.3413 | GCV | 68.0844 | 51.5382 | 0.61745 | 18767.4147 | 14.2065 | 0.1702
Gasoline | IE | GCV | IE | IE | IE | IE | IE | IE
Other liquid fuels (please specify) | NO | GCV |  |  |  | NO | NA | NA
Gaseous fuels | NE | GCV | NE | IE | IE | NE | IE | IE | NA
Biomass(6) | IE | GCV | IE | NE | NE | IE | NE | NE | NA
Other fossil fuels (please specify)(4) | NO | GCV |  |  |  | NO | NA | NA | NA
e. Other transportation (please specify) | 644614.392 | GCV |  |  |  | 32390.6317 | 42.7856 | 22.8287 | NA
Liquid fuels | NE,IE | GCV | NE,IE | NE,IE | NE,IE | NE,IE | 40.9304 | 22.7442 | NA
Solid fuels | NO | GCV | NO | NO | NO | NO | NO | NO | NA
Gaseous fuels | 644614.392 | GCV | 50.2481 | 2.8781 | 0.13099 | 32390.6317 | 1.8552 | 0.084437 | NA
Other fossil fuels(4) | NO,IE | GCV | NO,IE | NO | NO | NO,IE | NO | NO | NA
Biomass(6) | IE | GCV | IE | NO,NE | NO,NE | IE | NO,NE | NO,NE | NA
i. Pipeline transport | 644614.392 | GCV |  |  |  | 32390.6317 | NO,NE | NO,NE | NA
Liquid fuels | NE | GCV | NE | NE | NE | NE | NE | NE | NA
Solid fuels | NO | GCV | NO | NO | NO | NO | NO | NO | NA
Gaseous fuels | 644614.392 | GCV | 50.2481 | NE | NE | 32390.6317 | NE | NE | NA
Other fossil fuels(4) | IE | GCV | IE | NO | NO | IE | NO | NO | NA
Biomass(6) | IE | GCV | IE | NO | NO | IE | NO | NO | NA
ii. Other (please specify) | NO,IE | GCV |  |  |  | NO,IE | 42.7856 | 22.8287 | NA
Non-Transportation Mobile | NO,IE | GCV |  |  |  | NO,IE | 42.7856 | 22.8287 | NA
Liquid Fuels | IE | GCV | IE | IE | IE | IE | 40.9304 | 22.7442 | NA
Solid Fuels | NO | GCV | NO | NO | NO | NO | NO | NO | NA
Gaseous Fuels | IE | GCV | IE | IE | IE | IE | 1.8552 | 0.084437 | NA
Other Fossil Fuels | NO | GCV | NO | NO | NO | NO | NO | NO | NA
Biomass | IE | GCV | IE | NE | NE | IE | NE | NE | NA
1.A.4 Other sectors | 11350565.4407 | GCV |  |  |  | 586285.4435 | 205.3481 | 4.1002 | NO,NA
Liquid fuels | 2244284.3615 | GCV | 67.1973 | 9.5 | 0.57002 | 150809.778 | 21.3206 | 1.2793 | NA
Solid fuels | 112366.543 | GCV | 90.4758 | 31.3195 | 1.425 | 10166.458 | 3.5193 | 0.16012 | NA
Gaseous fuels | 8464063.9997 | GCV | 50.2488 | 4.4987 | 0.089995 | 425309.2075 | 38.0772 | 0.76172 | NA
Other fossil fuels(4) | NO | GCV | NO | NO | NO | NO | NO | NO | NO
Peat(5) | NO | GCV | NO | NO | NO | NO | NO | NO | NO
Biomass(6) | 529850.5366 | GCV | 97.5914 | 268.8138 | 3.5842 | 51708.8584 | 142.4311 | 1.8991 | NA
a. Commercial/institutional(12) | 4223544.2203 | GCV |  |  |  | 227130.023 | 43.1271 | 1.161 | NO,NA
Liquid fuels | 802613.8105 | GCV | 68.4574 | 9.5 | 0.57 | 54944.8357 | 7.6248 | 0.45749 | NA
Solid fuels | 102339.3626 | GCV | 90.4843 | 9.5 | 1.425 | 9260.1022 | 0.97222 | 0.14583 | NA
Gaseous fuels | 3242414.5272 | GCV | 50.2481 | 4.5 | 0.09 | 162925.0851 | 14.5909 | 0.29182 | NA
Other fossil fuels(4) | NO | GCV | NO | NO | NO | NO | NO | NO | NO
Peat(5) | NO | GCV | NO | NO | NO | NO | NO | NO | NO
Biomass(6) | 76176.5199 | GCV | 96.7318 | 261.749 | 3.49 | 7368.6942 | 19.9391 | 0.26586 | NA
1.A.4.a.i Stationary combustion | 4223544.2203 | GCV |  |  |  | 227130.023 | 43.1271 | 1.161 | NO,NA
Liquid Fuels | 802613.8105 | GCV | 68.4574 | 9.5 | 0.57 | 54944.8357 | 7.6248 | 0.45749 | NA
Solid Fuels | 102339.3626 | GCV | 90.4843 | 9.5 | 1.425 | 9260.1022 | 0.97222 | 0.14583 | NA
Gaseous Fuels | 3242414.5272 | GCV | 50.2481 | 4.5 | 0.09 | 162925.0851 | 14.5909 | 0.29182 | NA
Other Fossil Fuels | NO | GCV | NO | NO | NO | NO | NO | NO | NO
Peat | NO | GCV | NO | NO | NO | NO | NO | NO | NO
Biomass | 76176.5199 | GCV | 96.7318 | 261.749 | 3.49 | 7368.6942 | 19.9391 | 0.26586 | NA
b. Residential(13) | 7122906.3889 | GCV |  |  |  | 358897.5107 | 162.2081 | 2.9373 | NO,NA
Liquid fuels | 1441653.2393 | GCV | 66.4956 | 9.5 | 0.57 | 95863.6498 | 13.6957 | 0.82174 | NA
Solid fuels | 8899.3961 | GCV | 90.4843 | 285 | 1.425 | 805.2553 | 2.5363 | 0.012682 | NA
Gaseous fuels | 5218679.7368 | GCV | 50.2481 | 4.5 | 0.09 | 262228.6056 | 23.4841 | 0.46968 | NA
Other fossil fuels(4) | NO | GCV | NO | NO | NO | NO | NO | NO | NO
Peat(5) | NO | GCV | NO | NO | NO | NO | NO | NO | NO
Biomass(6) | 453674.0166 | GCV | 97.7357 | 270 | 3.6 | 44340.1643 | 122.492 | 1.6332 | NA
1.A.4.b.iii Other (please specify) | 7122906.3889 | GCV |  |  |  | 358897.5107 | 162.2081 | 2.9373 | NO,NA
Residential | 7122906.3889 | GCV |  |  |  | 358897.5107 | 162.2081 | 2.9373 | NO,NA
Liquid Fuels | 1441653.2393 | GCV | 66.4956 | 9.5 | 0.57 | 95863.6498 | 13.6957 | 0.82174 | NA
Solid Fuels | 8899.3961 | GCV | 90.4843 | 285 | 1.425 | 805.2553 | 2.5363 | 0.012682 | NA
Gaseous Fuels | 5218679.7368 | GCV | 50.2481 | 4.5 | 0.09 | 262228.6056 | 23.4841 | 0.46968 | NA
Other Fossil Fuels | NO | GCV | NO | NO | NO | NO | NO | NO | NO
Peat | NO | GCV | NO | NO | NO | NO | NO | NO | NO
Biomass | 453674.0166 | GCV | 97.7357 | 270 | 3.6 | 44340.1643 | 122.492 | 1.6332 | NA
c. Agriculture/forestry/fishing | 4114.8315 | GCV |  |  |  | 257.9098 | 0.013005 | 0.0018785 | NO,NA
Liquid fuels | 17.3116 | GCV | 74.66 | 3.1426 | 2.7551 | 1.2925 | 5.4404e-05 | 4.7696e-05 | NA
Solid fuels | 1127.7842 | GCV | 89.6452 | 9.5 | 1.425 | 101.1005 | 0.010714 | 0.0016071 | NA
Gaseous fuels | 2969.7357 | GCV | 52.3672 | 0.75314 | 0.075314 | 155.5168 | 0.0022366 | 0.00022366 | NA
Other fossil fuels(4) | NO | GCV | NO | NO | NO | NO | NO | NO | NO
Peat(5) | NO | GCV | NO | NO | NO | NO | NO | NO | NO
Biomass(6) | IE | GCV | IE,NA | NA | NA | IE | NA | NA | NA
i. Stationary | 4114.8315 | GCV |  |  |  | 257.9098 | 0.013005 | 0.0018785 | NO,NA
Liquid fuels | 17.3116 | GCV | 74.66 | 3.1426 | 2.7551 | 1.2925 | 5.4404e-05 | 4.7696e-05 | NA
Solid fuels | 1127.7842 | GCV | 89.6452 | 9.5 | 1.425 | 101.1005 | 0.010714 | 0.0016071 | NA
Gaseous fuels | 2969.7357 | GCV | 52.3672 | 0.75314 | 0.075314 | 155.5168 | 0.0022366 | 0.00022366 | NA
Other fossil fuels(4) | NO | GCV | NO | NO | NO | NO | NO | NO | NO
Peat(5) | NO | GCV | NO | NO | NO | NO | NO | NO | NO
Biomass(6) | IE | GCV | IE,NA | NA | NA | IE | NA | NA | NA
ii. Off-road vehicles and other machinery | IE: NO,IE; GCV: GCV; IE: NO,IE; NE: NO,IE,NA; NE: NO,IE,NA
Gasoline | IE | GCV | IE | IE | IE | IE | IE | IE
Diesel oil | IE | GCV | IE | IE | IE | IE | IE | IE
Liquefied petroleum gases (LPG) | IE | GCV | IE | IE | IE | IE | IE | IE
Other liquid fuels (please specify) | IE: IE; GCV: GCV; IE: IE; NE: NO; NE: NO
Gaseous fuels | IE | GCV | IE | IE | IE | IE | IE | IE
Biomass(6) | IE | GCV | IE | NA | NA | IE | NA | NA
Other fossil fuels (please specify)(4) | IE: NO; GCV: GCV; IE: NO; NE: NO; NE: NO
iii. Fishing | IE: NO,IE; GCV: GCV; IE: NO,IE; NE: NO,IE,NA; NE: NO,IE,NA
Residual fuel oil | IE | GCV | IE | IE | IE | IE | IE | IE
Gas/diesel oil | IE | GCV | IE | IE | IE | IE | IE | IE
Gasoline | IE | GCV | IE | IE | IE | IE | IE | IE
Other liquid fuels (please specify) | IE: IE; GCV: GCV; IE: IE; NE: IE; NE: IE
Gaseous fuels | IE | GCV | IE | IE | IE | IE | IE | IE
Biomass(6) | IE | GCV | IE | NA | NA | IE | NA | NA
Other fossil fuels (please specify)(4) | IE: NO; GCV: GCV; IE: NO; NE: NO; NE: NO
1.A.5 Other (Not specified elsewhere)(14) | 7178206.5629 | GCV |  |  |  | 226133.2227 | 4.1196 | 2.5602 | NO,NA
a. Stationary (please specify) | 6789839.4055 | GCV |  |  |  | 198086.659 | 3.6314 | 1.7786 | NO,NA
Incineration of Waste | 300563.2435 | GCV |  |  |  | 13282.9159 | 0.0051948 | 1.2987 | NO,NA
Liquid Fuels | NA | GCV | NA | NA | NA | NA | NA | NA | NA
Solid Fuels | NA | GCV | NA | NA | NA | NA | NA | NA | NA
Gaseous Fuels | NA | GCV | NA | NA | NA | NA | NA | NA | NA
Other Fossil Fuels | 300563.2435 | GCV | 44.1934 | 0.017284 | 4.3208 | 13282.9159 | 0.0051948 | 1.2987 | NA
Peat | NO | GCV | NO | NO | NO | NO | NO | NO | NO
Biomass | NA | GCV | NA | NA | NA | NA | NA | NA | NA
U.S. Territories | 811798.3017 | GCV |  |  |  | 63474.4624 | 3.6262 | 0.4799 | NO,NA
Liquid Fuels | 751642.1694 | GCV | 78.7227 | 4.75 | 0.57 | 59171.278 | 3.5703 | 0.42844 | NA
Solid Fuels | 34493.4186 | GCV | 87.3698 | 0.95 | 1.425 | 3013.6825 | 0.032769 | 0.049153 | NA
Gaseous Fuels | 25662.7137 | GCV | 50.2481 | 0.9 | 0.09 | 1289.5019 | 0.023096 | 0.0023096 | NA
Other Fossil Fuels | NO | GCV | NO | NO | NO | NO | NO | NO | NO
Peat | NO | GCV | NO | NO | NO | NO | NO | NO | NO
Biomass | NE | GCV | NE,NA | NE | NE | NE | NE | NE | NA
Non Energy Use | 5677477.8603 | GCV |  |  |  | 121329.2806 | NO,NA | NO,NA | NO,NA
Liquid Fuels | 5122279.9913 | GCV | 19.4029 | NA | NA | 99387.2469 | NA | NA | NA
Solid Fuels | 208587.7434 | GCV | 70.9482 | NA | NA | 14798.9222 | NA | NA | NA
Gaseous Fuels | 346610.1256 | GCV | 20.6085 | NA | NA | 7143.1115 | NA | NA | NA
Other Fossil Fuels | NO | GCV | NO | NO | NO | NO | NO | NO | NO
Peat | NO | GCV | NO | NO | NO | NO | NO | NO | NO
Biomass | NA | GCV | NA | NA | NA | NA | NA | NA | NA
b. Mobile (please specify) | IE: 388367.1575; GCV: GCV; IE: 28046.5637; NE: 0.48827; NE: 0.78161
Military | IE: 388367.1575; GCV: GCV; IE: 28046.5637; NE: 0.48827; NE: 0.78161
Liquid Fuels | 388367.1575 | GCV | 72.2166 | 1.2572 | 2.0126 | 28046.5637 | 0.48827 | 0.78161
Solid Fuels | NO | GCV | NO | NO | NO | NO | NO | NO
Gaseous Fuels | NO | GCV | NO | NO | NO | NO | NO | NO
Other Fossil Fuels | NO | GCV | NO | NO | NO | NO | NO | NO
Biomass | NO | GCV | NO | NO | NO | NO | NO | NO
Information item:(15)
Waste incineration with energy recovery included as:
Biomass(6) | NA | GCV | NA | NA | NA | NA | NA | NA | NA
Fossil fuels(4) | NA | GCV | NA | NA | NA | NA | NA | NA | NA
Subtotal of transportation biomass | 345378.9166 | 0 | 65.065 | 0.013587 | 0.013994 | 22472.0915 | 0.0046926 | 0.0048332 | 0
TABLE 2(I) SECTORAL REPORT FOR INDUSTRIAL PROCESSES AND PRODUCT USE | [11 empty] | Inventory 2005
(Sheet 1 of 2) | [11 empty] | Submission 2022 v1
UNITED STATES OF AMERICA
GREENHOUSE GAS SOURCE AND SINK CATEGORIES | CO2 | CH4 | N2O | HFCs(1) | PFCs(1) | Unspecified mix of HFCs and PFCs(1) | SF6 | NF3 | NOx | CO | NMVOC | SO2
| (kt) |  |  | CO2 equivalent (kt) |  |  | (kt)
Total industrial processes | 194388.5312 | 4.4228 | 83.6553 | 120191.1171 | 6716.3062 | 7230.4559 | 0.51771 | 0.02853 | 572.1651 | 1557.194 | 5849.2197 | 830.7599
A. Mineral industry | IE: 70637.7212; NA: NA | NA | NA | 134.0365
1. Cement production | IE: 46194.121 |  |  | 134.0365
2. Lime production | IE: 14551.9559
3. Glass production | IE: 2432.405
4. Other process uses of carbonates | IE: 7459.2393; NA: NA | NA | NA | NA
B. Chemical industry | 46553.766 | 3.462 | 69.0903 | 20040.3251 | NA | NA | NA | NA | 55.2491 | 188.7209 | 213.376 | 228.1577
1. Ammonia production | IE: 9177.0984; GCV: NA; IE: NA; NA: IE | IE | IE | IE
2. Nitric acid production | IE: 37.9749; NA: IE
3. Adipic acid production | IE: NA; IE: 23.9605; NA: IE | IE | IE
4. Caprolactam, glyoxal and glyoxylic acid production | IE: NE,NA; IE: 7.155 |  | IE | IE
5. Carbide production | IE: 91.7; GCV: 0.406; NA: IE | IE | IE | IE
6. Titanium dioxide production | IE: 1755.4
7. Soda ash production | IE: 1655.3067
8. Petrochemical and carbon black production | IE: 27383.2189; GCV: 3.056; NA: IE | IE | IE | IE
9. Fluorochemical production | NE: 20040.3251; NE: NA; IE: NA; NE: NA; NE: NA
10. Other (as specified in table 2(I).A-H) | 6491.042 | NO,NA | NA | NA | NA | NA | NA | NA | 55.2491 | 188.7209 | 213.376 | 228.1577
C. Metal industry | 77197.044 | 0.96084 | NA | NO,NA | 3439.7542 | NA | 0.12042 | NA | 60.0321 | 752.3949 | 44.8743 | 158.3923
1. Iron and steel production | IE: 70076.4656; GCV: 0.57414; NA: IE | IE | IE | IE
2. Ferroalloys production | IE: 1391.9; GCV: 0.3867; NA: IE | IE | IE | IE
3. Aluminium production | IE: 4142.0497; NE: 3439.7542; NE: NA; NA: IE | IE | IE | IE
4. Magnesium production | 3.2962 |  |  | NO,NA | NA | NA | 0.12042 |  | IE | IE | IE | IE
5. Lead production | IE: 553.25; NA: IE | IE | IE | IE
6. Zinc production | IE: 1030.0825; NA: IE | IE | IE | IE
7. Other (as specified in table 2(I).A-H) | NA | NA | NA | NA | NA | NA | NA | NA | 60.0321 | 752.3949 | 44.8743 | 158.3923
D. Non-energy products from fuels and solvent use | [9 empty] | NA | NA | NA | bar: IE to NA
1. Lubricant use | [9 empty] | NA | NA | NA | bar: IE to NA
2. Paraffin wax use | [9 empty] | NA | NA | NA | bar: IE to NA
3. Other | [9 empty] | NA | NA | NA | bar: IE to NA
E. Electronics industry | NE: 205.0364; NE: 3258.5392; IE: NO,NE; NE: 0.031103; NE: 0.02853
1. Integrated circuit or semiconductor | NE: 203.1415; NE: 3249.4595; IE: NE; NE: 0.030668; NE: 0.02853
2. TFT flat panel display | bar: IE to NA
3. Photovoltaics | NE: 0.10311; NE: 3.657; IE: NE; NE: NO; NE: NO
4. Heat transfer fluid | NE: 1.6985; NE: 3.5883; IE: NO; NE: 0.00034477; NE: NO
5. Other (as specified in table 2(II)) | NE: 0.093346; NE: 1.8344; IE: NE; NE: 9.0436e-05; NE: NO
F. Product uses as substitutes for ODS(2) | NE: 99945.7556; NE: 15.6609; IE: 7230.4559; NE: NA; NE: NA
1. Refrigeration and air conditioning | NE: 89653.2306; NE: NA; IE: NO,IE,NA; NE: NA; NE: NA
2. Foam blowing agents | NE: 1457.742; NE: NA; IE: IE; NE: NA; NE: NA
3. Fire protection | NE: 301.258; NE: 15.6609; IE: IE; NE: NA; NE: NA
4. Aerosols | NE: 8533.525; NE: NA; IE: NO,IE; NE: NA; NE: NA
5. Solvents | bar: IE to NA
6. Other applications | NE: NA; NE: NA; IE: 7230.4559; NE: NA; NE: NA
G. Other product manufacture and use | NE,NA | NE,NA | 14.1521 | NA | 2.3519 | NA | 0.36619 | NA | 3.0596 | 2.2218 | 3851.2231 | 0.17192
1. Electrical equipment | NE: NA; NE: 2.3519; IE: NA; NE: 0.36619; NE: NA
2. SF6 and PFCs from other product use | bar: IE to NA
3. N2O from product uses | IE: 14.1521
4. Other | NE,NA | NE,NA | NE,NA | NA | NA | NA | NA | NA | 3.0596 | 2.2218 | 3851.2231 | 0.17192
H. Other (as specified in tables 2(I).A-H and 2(II))(3) | NO,NA | NA | 0.41291 | IE,NA | IE,NA | NA | IE,NA | IE,NA | 453.8244 | 613.8563 | 1739.7463 | 310.0015
Subtotal of industry processes | 194388.5312 | 4.4228 | 83.6553 | 120191.1171 | 6716.3062 | 7230.4559 | 0.51771 | 0.02853 | 572.1651 | 1557.194 | 5849.2197 | 830.7599
TABLE 2(II) SECTORAL REPORT FOR INDUSTRIAL PROCESSES AND PRODUCT USE - EMISSIONS OF HFCs, PFCs, SF6 AND NF3 | [33 empty] | Inventory 2005
(Sheet 1 of 1) | [33 empty] | Submission 2022 v1
UNITED STATES OF AMERICA
GREENHOUSE GAS SOURCE AND SINK CATEGORIES | HFC-23 | HFC-32 | HFC-41 | HFC-43-10mee | HFC-125 | HFC-134 | HFC-134a | HFC-143 | HFC-143a | HFC-152 | HFC-152a | HFC-161 | HFC-227ea | HFC-236cb | HFC-236ea | HFC-236fa | HFC-245ca | HFC-245fa | HFC-365mfc | Unspecified mix of HFCs (1) | Total HFCs | CF4 | C2F6 | C 3F8 | C4F10 | c-C4F8 | C5F12 | C6F14 | C10F18 | c-C3F6 | Unspecified mix of PFCs (1) | Total PFCs | Unspecified mix of HFCs and PFCs(1) | SF6 | NF3
| IE: (t) | [10 empty] | CO2 equivalent (kt) |  | (t) | [8 empty] | CO2 equivalent (kt) |  | CO2 equivalent (kt) | (t) | (t)
Total actual emissions of halocarbons (by chemical) and SF6 | 1368.6408 | 398.22 | 1.9808 | NO,NE,IE,NA | 2580.4423 | NO,NE,NA | 56029.1646 | NO,NE,NA | 2093.1476 | NO,NE,NA | NO,NE,IE,NA | NO,NE,NA | NO,NE,NA | NO,NE,NA | NO,NE,NA | 117.73 | NO,NE,NA | NO,NE,IE,NA | NO,NE,IE,NA | 1.6985 |  | 540.0692 | 206.8571 | 9.0277 | NO,NE,NA | 11.4791 | NO,NE,NA | NO,NE,IE,NA | NO,NE,NA | NO,NE,NA | 3.5894 |  | 7230.4559 | 517.7106 | 28.5302
B. Chemical industry | 1354.076 | NA | NA | NA | NA | NA | NA | NA | NA | NA | NA | NA | NA | NA | NA | NA | NA | NA | NA | NA |  | NA | NA | NA | NA | NA | NA | NA | NA | NA | NA |  | NA | NA | NA
9. Flurochemical production | 1354.076 | NA | NA | NA | NA | NA | NA | NA | NA | NA | NA | NA | NA | NA | NA | NA | NA | NA | NA | NA |  | NA | NA | NA | NA | NA | NA | NA | NA | NA | NA |  | NA | NA | NA
By-product emissions | 1354.076 | NA | NA | NA | NA | NA | NA | NA | NA | NA | NA | NA | NA | NA | NA | NA | NA | NA | NA | NA |  | NA | NA | NA | NA | NA | NA | NA | NA | NA | NA |  | NA | NA | NA
Fugitive emissions | [9 empty] | NA | NA | NA | NA | NA | NA | NA | NA | NA | NA | NA |  | NA | NA | NA | NA | NA | NA | NA | NA | NA | NA |  | NA | NA | NA | bar: IE to NA
10. Other | [9 empty] | NA | NA | NA | NA | NA | NA | NA | NA | NA | NA | NA |  | NA | NA | NA | NA | NA | NA | NA | NA | NA | NA |  | NA | NA | NA | bar: IE to NA
C. Metal industry | NA | NA | NA | NA | NA | NA | NO,NA | NA | NA | NA | NA | NA | NA | NA | NA | NA | NA | NA | NA | NA |  | 391.0029 | 45.1019 | NA | NA | NA | NA | NA | NA | NA | NA |  | NA | 120.4183 | NA
3. Aluminium production | [21 empty] | 391.0029 | 45.1019 | NA | NA | NA | NA | NA | NA | NA | NA |  |  | NA
4. Magnesium production | [9 empty] | NA | NA | NA | NA | NA | NA | NA | NA | NA | NA | NA |  | NA | NA | NA | NA | NA | NA | NA | NA | NA | NA |  | NA | 120.4183 | bar: IE to NA
7. Other | [9 empty] | NA | NA | NA | NA | NA | NA | NA | NA | NA | NA | NA |  | NA | NA | NA | NA | NA | NA | NA | NA | NA | NA |  | NA | NA | NA | bar: IE to NA
E. Electronics industry | 13.6847 | 0.90068 | 1.9808 | NO,NE,IE | NO,NE,IE | NO,NE | 0.0095066 | NO,NE | NO,NE,IE | NO,NE | NO,NE,IE | NO,NE | NO,NE | NO,NE | NO,NE | NO,NE,IE | NO,NE | NO,NE,IE | NO,NE,IE | 1.6985 |  | 146.6288 | 161.7552 | 9.0277 | NO,NE | 11.4791 | NO,NE | NO,NE,IE | NO,NE | NO,NE | 3.5894 |  | NO,NE | 31.1032 | 28.5302
1. Integrated circuit or semiconductor | 13.6715 | 0.90068 | 1.9808 | NO | NO | NO | 0.0095066 | NO | NO | NO | NO | NO | NO | NO | NO | NO | NO | NO | NO | NE |  | 146.1604 | 161.6781 | 8.9719 | NO | 11.4211 | NO | NO | NO | NO | 0.0011055 |  | NE | 30.668 | 28.5302
2. TFT flat panel display | [9 empty] | NE | NE | NE | NE | NE | NE | NE | NE | NE | NE | NE |  | NE | NE | NE | NE | NE | NE | NE | NE | NE | NE |  | NE | NE | NE | bar: IE to NA
3. Photovoltaics | 0.0069672 | NE | NE | NE | NE | NE | NE | NE | NE | NE | NE | NE | NE | NE | NE | NE | NE | NE | NE | NE |  | 0.41169 | 0.050036 | NE | NE | 0.00039875 | NE | NE | NE | NE | NE |  | NE | NO | NO
4. Heat transfer fluid | [9 empty] | NO | IE | NO | NO | NO | NO | IE | NO | IE | IE | 1.6985 |  | IE | IE | NO | NO | NO | NO | IE | NO | NO | 3.5883 |  | NO | 0.34477 | NO | bar: IE to NA
5. Other (as specified in table 2(II)) | 0.0063071 | NE | NE | NE | NE | NE | NE | NE | NE | NE | NE | NE | NE | NE | NE | NE | NE | NE | NE | NE |  | 0.0567 | 0.027071 | 0.055729 | NE | 0.057579 | NE | NE | NE | NE | NE |  | NE | 0.090436 | NO
F. Product uses as substitutes for ODS(2) | 0.88 | 397.3193 | NA | NA | 2580.4423 | NA | 56029.1551 | NA | 2093.1476 | NA | NA | NA | NA | NA | NA | 117.73 | NA | NA | NA | NA |  | 2.1192 | NA | NA | NA | NA | NA | NA | NA | NA | NA |  | 7230.4559 | NA | NA
1. Refrigeration and air conditioning | NA | 397.3193 | NA | NA | 2549.6623 | NA | 49042.2551 | NA | 2093.1476 | NA | NA | NA | NA | NA | NA | 99.33 | NA | NA | NA | NA |  | NA | NA | NA | NA | NA | NA | NA | NA | NA | NA |  | NO,IE,NA | NA | NA
2. Foam blowing agents | NA | NA | NA | NA | NA | NA | 1019.4 | NA | NA | NA | NA | NA | NA | NA | NA | NA | NA | NA | NA | NA |  | NA | NA | NA | NA | NA | NA | NA | NA | NA | NA |  | IE | NA | NA
3. Fire protection | 0.88 | NA | NA | NA | 30.78 | NA | NA | NA | NA | NA | NA | NA | NA | NA | NA | 18.4 | NA | NA | NA | NA |  | 2.1192 | NA | NA | NA | NA | NA | NA | NA | NA | NA |  | IE | NA | NA
4. Aerosols | NA | NA | NA | NA | NA | NA | 5967.5 | NA | NA | NA | NA | NA | NA | NA | NA | NA | NA | NA | NA | NA |  | NA | NA | NA | NA | NA | NA | NA | NA | NA | NA |  | NO,IE | NA | NA
5. Solvents | [9 empty] | NA | NA | NA | NA | NA | NA | NA | NA | NA | NA | NA |  | NA | NA | NA | NA | NA | NA | NA | NA | NA | NA |  | IE | NA | NA | bar: IE to NA
6. Other applications | [9 empty] | NA | NA | NA | NA | NA | NA | NA | NA | NA | NA | NA |  | NA | NA | NA | NA | NA | NA | NA | NA | NA | NA |  | 7230.4559 | NA | NA | bar: IE to NA
G. Other product manufacture and use | [9 empty] | NA | NA | NA | NA | NA | NA | NA | NA | NA | NA | NA |  | 0.31825 | NA | NA | NA | NA | NA | NA | NA | NA | NA |  | NA | 366.189 | NA | bar: IE to NA
1. Electrical equipment | [9 empty] | NA | NA | NA | NA | NA | NA | NA | NA | NA | NA | NA |  | 0.31825 | NA | NA | NA | NA | NA | NA | NA | NA | NA |  | NA | 366.189 | NA | bar: IE to NA
2. SF6 and PFCs from other product use | [21 empty] | NA | NA | NA | NA | NA | NA | NA | NA | NA | NA |  |  | NE
4. Other | [9 empty] | NA | NA | NA | NA | NA | NA | NA | NA | NA | NA | NA |  | NA | NA | NA | NA | NA | NA | NA | NA | NA | NA |  | NA | NA | NA | bar: IE to NA
H. Other (please specify) | IE,NA | NA | NA | NA | NA | NA | NA | NA | NA | NA | NA | NA | NA | NA | NA | NA | NA | NA | NA | NA |  | IE,NA | IE,NA | IE,NA | NA | IE,NA | NA | NA | NA | NA | NA |  | NA | IE,NA | IE,NA
2.H.3 Other (please specify) | IE,NA | NA | NA | NA | NA | NA | NA | NA | NA | NA | NA | NA | NA | NA | NA | NA | NA | NA | NA | NA |  | IE,NA | IE,NA | IE,NA | NA | IE,NA | NA | NA | NA | NA | NA |  | NA | IE,NA | IE,NA
. | IE: CO2 equivalent (kt)
Total emissions (3) | 20255.8833 | 268.7985 | 0.18224 | NO,NE,IE,NA | 9031.5482 | NO,NE,NA | 80121.7054 | NO,NE,NA | 9356.3698 | NO,NE,NA | NO,NE,IE,NA | NO,NE,NA | NO,NE,NA | NO,NE,NA | NO,NE,NA | 1154.9313 | NO,NE,NA | NO,NE,IE,NA | NO,NE,IE,NA | 1.6985 |  | 3991.1111 | 2523.6563 | 79.7143 | NO,NE,NA | 118.235 | NO,NE,NA | NO,NE,IE,NA | NO,NE,NA | NO,NE,NA | 3.5894 |  | 7230.4559 | 11803.8009 | 490.7186
B. Chemical industry | 20040.3251 | NA | NA | NA | NA | NA | NA | NA | NA | NA | NA | NA | NA | NA | NA | NA | NA | NA | NA | NA |  | NA | NA | NA | NA | NA | NA | NA | NA | NA | NA |  | NA | NA | NA
C. Metal production | NA | NA | NA | NA | NA | NA | NO,NA | NA | NA | NA | NA | NA | NA | NA | NA | NA | NA | NA | NA | NA |  | 2889.5116 | 550.2426 | NA | NA | NA | NA | NA | NA | NA | NA |  | NA | 2745.5373 | NA
E. Electronics industry | 202.5342 | 0.60796 | 0.18224 | NO,NE,IE | NO,NE,IE | NO,NE | 0.013594 | NO,NE | NO,NE,IE | NO,NE | NO,NE,IE | NO,NE | NO,NE | NO,NE | NO,NE | NO,NE,IE | NO,NE | NO,NE,IE | NO,NE,IE | 1.6985 |  | 1083.5868 | 1973.4137 | 79.7143 | NO,NE | 118.235 | NO,NE | NO,NE,IE | NO,NE | NO,NE | 3.5894 |  | NO,NE | 709.1541 | 490.7186
F. Product uses as substitutes for ODS | 13.024 | 268.1905 | NA | NA | 9031.5482 | NA | 80121.6918 | NA | 9356.3698 | NA | NA | NA | NA | NA | NA | 1154.9313 | NA | NA | NA | NA |  | 15.6609 | NA | NA | NA | NA | NA | NA | NA | NA | NA |  | 7230.4559 | NA | NA
G. Other product manufacture and use | [9 empty] | NA | NA | NA | NA | NA | NA | NA | NA | NA | NA | NA |  | 2.3519 | NA | NA | NA | NA | NA | NA | NA | NA | NA |  | NA | 8349.1095 | NA | bar: IE to NA
H. Other | IE,NA | NA | NA | NA | NA | NA | NA | NA | NA | NA | NA | NA | NA | NA | NA | NA | NA | NA | NA | NA |  | IE,NA | IE,NA | IE,NA | NA | IE,NA | NA | NA | NA | NA | NA |  | NA | IE,NA | IE,NA
Subtotal of Industry F-Gas Emissions | 1368.6408 | 398.22 | 1.9808 | NO,NE,IE,NA | 2580.4423 | NO,NE,NA | 56029.1646 | NO,NE,NA | 2093.1476 | NO,NE,NA | NO,NE,IE,NA | NO,NE,NA | NO,NE,NA | NO,NE,NA | NO,NE,NA | 117.73 | NO,NE,NA | NO,NE,IE,NA | NO,NE,IE,NA | 1.6985 |  | 540.0692 | 206.8571 | 9.0277 | NO,NE,NA | 11.4791 | NO,NE,NA | NO,NE,IE,NA | NO,NE,NA | NO,NE,NA | 3.5894 |  | 7230.4559 | 517.7106 | 28.5302
TABLE 3 SECTORAL REPORT FOR AGRICULTURE | IE: Inventory 2005
(Sheet 1 of 2) | IE: Submission 2022 v1
UNITED STATES OF AMERICA
GREENHOUSE GAS SOURCE AND | CO2 | CH4 | N2O | NOx | CO | NMVOC
SINK CATEGORIES | IE: (kt)
3. Total agriculture | 7853.7091 | 9418.7607 | 1108.4206 | 14.9107 | 363.4067 | NA
I. Livestock | GCV: 8681.5578; IE: 54.6949; IE: NA
A. Enteric fermentation | GCV: 6721.7275
1. Cattle(1) | GCV: 6459.5585
Option A: | bar: IE to IE
Dairy cattle | bar: IE to IE
Non-dairy cattle | bar: IE to IE
Option B: | bar: IE to IE
Mature dairy cattle | bar: IE to IE
Other mature cattle | bar: IE to IE
Growing cattle | bar: IE to IE
Option C (country-specific): | bar: IE to IE
Other (as specified in table 3(I).A) | GCV: 6459.5585
Steer Stocker | GCV: 473.1962
Heifer Stocker | GCV: 299.398
Beef Cows | GCV: 3035.0507
Dairy Replacements | GCV: 251.9353
Beef Replacements | GCV: 297.3625
Steer Feedlot | GCV: 309.9564
Heifer Feedlot | GCV: 178.4044
Bulls | GCV: 214.1101
Dairy Cows | GCV: 1167.1142
Beef Calves | GCV: 178.7027
Dairy Calves | GCV: 54.328
2. Sheep | GCV: 55.215
3. Swine | GCV: 91.6092
4. Other livestock | GCV: 115.3448
Camels | bar: IE to IE
Goats | GCV: 26.0685
Horses | GCV: 69.7501
Mules and Asses | GCV: 2.1243
Poultry | bar: IE to IE
Other (please specify) | GCV: 17.4019
Other | GCV: 17.4019
B. Manure management | GCV: 1959.8303; IE: 54.6949; IE: NA
1. Cattle(1) | GCV: 1009.852; IE: 42.1528; IE: NA
Option A: | bar: IE to IE
Dairy cattle | bar: IE to NE
Non-dairy cattle | bar: IE to NE
Option B: | bar: IE to IE
Mature dairy cattle | bar: IE to NE
Other mature cattle | bar: IE to NE
Growing cattle | bar: IE to NE
Option C (country-specific): | bar: IE to IE
Other (as specified in table 3(I).B) | GCV: 1009.852; IE: 42.1528; IE: NA
Dairy Cattle | bar: IE to IE
Non-Dairy Cattle | bar: IE to IE
Steer Stocker | GCV: 4.2126; IE: IE; IE: NA
Heifer Stocker | GCV: 2.7903; IE: IE; IE: NA
Beef Cows | GCV: 28.4977; IE: IE; IE: NA
Dairy Replacements | GCV: 6.6603; IE: 7.8425; IE: NA
Beef Replacements | GCV: 2.5226; IE: IE; IE: NA
Steer Feedlot | GCV: 15.2783; IE: 15.5246; IE: NA
Heifer Feedlot | GCV: 8.8017; IE: 8.4894; IE: NA
Bulls | GCV: 2.0138; IE: IE; IE: NA
Dairy Cows | GCV: 935.451; IE: 10.2962; IE: NA
Beef Calves | GCV: 2.8453; IE: IE; IE: NA
Dairy Calves | GCV: 0.77843; IE: IE; IE: NA
2. Sheep | GCV: 2.3393; IE: 1.1607; IE: NA
3. Swine | GCV: 811.9351; IE: 5.4581; IE: NA
4. Other livestock | GCV: 135.7038; IE: 5.9234; IE: NA
Camels | bar: IE to IE
Goats | GCV: 0.3907; IE: 0.086053; IE: NA
Horses | GCV: 5.3421; IE: 0.46691; IE: NA
Mules and Asses | GCV: 0.085169; IE: 0.0084831; IE: NA
Poultry | GCV: 129.6987; IE: 5.362; IE: NA
Other (please specify) | GCV: 0.18722; IE: IE; IE: NA
Other | GCV: 0.18722; IE: IE; IE: NA
5. Indirect N2O emissions | bar: IE to IE
C. Rice cultivation | GCV: 719.8846; IE: NA
D. Agricultural soils(2) (3) (4) | GCV: NA; IE: 1053.0936; NE: NA; NE: NA; IE: NA
E. Prescribed burning of savannas | bar: IE to IE
F. Field burning of agricultural residues | GCV: 17.3183; IE: 0.63207; NE: 14.9107; NE: 363.4067; IE: NA
G. Liming | IE: 4349.2487
H. Urea application | IE: 3504.4604
I. Other carbon-containing fertilizers | bar: IE to IE
J. Other (please specify) | bar: IE to IE
Subtotal of Agriculture Emissions | 7853.7091 | 9418.7607 | 1108.4206 | 14.9107 | 363.4067 | NA
TABLE 4 SECTORAL REPORT FOR LAND USE, LAND-USE CHANGE AND FORESTRY | IE: Inventory 2005
(Sheet 1 of 1) | IE: Submission 2022 v1
UNITED STATES OF AMERICA
GREENHOUSE GAS SOURCE AND SINK CATEGORIES | Net CO2 emissions/removals(1), (2) | CH4(2) | N2O(2) | NOx | CO | NMVOC
(kt)
4. Total LULUCF | -831125.5364 | 1234.7395 | 35.1137 | 141.595 | 7641.6606 | NE,NA
A. Forest land | -680293.3424 | 260.142 | 22.5015 | 120.1226 | 7283.7882 | NE,NA
1. Forest land remaining forest land | -581225.2171 | 259.5866 | 22.3038 | 120.1226 | 7283.7882 | NE
2. Land converted to forest land | -99068.1253 | IE | NO,NE,IE | NA | NA | NA
B. Cropland | 23030.5248 | NE,IE,NA | NE,IE,NA | NA | NA | NA
1. Cropland remaining cropland | -29001.5038 | NE,IE | NE,IE | NA | NA | NA
2. Land converted to cropland | 52032.0286 | NE,IE | NE,IE | NA | NA | NA
C. Grassland | -28216.1027 | 12.6632 | 1.1562 | 21.4724 | 357.8725 | NA
1. Grassland remaining grassland | 8734.484 | 12.6632 | 1.1562 | 21.4724 | 357.8725 | NA
2. Land converted to grassland | -36950.5867 | NE | NE,IE | NA | NA | NA
D. Wetlands(3) | -5742.2252 | 961.9343 | 0.59525 | NA | NA | NA
1. Wetlands remaining wetlands | -10133.6155 | NE | 0.59215 | NA | NA | NA
2. Land converted to wetlands | 469.4406 | NE | NE,NA | NA | NA | NA
E. Settlements | -33858.5198 | NE | 6.0476 | NE | NE | NA
1. Settlements remaining settlements | -116642.3751 | NE | 6.0476 | NE | NE | NA
2. Land converted to settlements | 82783.8552 | NE | NE,IE | NE | NE | NA
F. Other land (4) | bar: IE to IE
1. Other land remaining other land | bar: IE to IE
2. Land converted to other land | bar: IE to IE
G. Harvested wood products (5) | IE: -106045.8711
H. Other (please specify) | NE,IE,NA | NE,NA | 2.4158 | NA | NA | NA
Settlements Remaining Settlements | NE,IE,NA | NE,NA | 2.4158 | NA | NA | NA
Subtotal for LULUCF | -831125.5364 | 1234.7395 | 35.1137 | 141.595 | 7641.6606 | NE,NA
TABLE 5 SECTORAL REPORT FOR WASTE | NE: Inventory 2005
(Sheet 1 of 1) | NE: Submission 2022 v1
UNITED STATES OF AMERICA
GREENHOUSE GAS SOURCE AND SINK CATEGORIES | CO2(1) | CH4 | N2O | NOx | CO | NMVOC | SO2
(kt)
Total waste | NO,IE,NA | 6143.8266 | 73.7575 | 2.346 | 6.5483 | 114.3956 | 0.74349
A. Solid waste disposal | IE: NO,NA; GCV: 5261.8994; NE: 2.346; NE: 6.1118; IE: 21.6957
1. Managed waste disposal sites | IE: NO,NA; GCV: 5261.8994; NE: 2.346; NE: 6.1118; IE: 21.6957
2. Unmanaged waste disposal sites | bar: IE to NE
3. Uncategorized waste disposal sites | bar: IE to NE
B. Biological treatment of solid waste | GCV: 76.3652; IE: 5.5965; NE: NE; NE: NE; IE: NE
1. Composting | GCV: 74.6195; IE: 5.5965; NE: NE; NE: NE; IE: NE
2. Anaerobic digestion at biogas facilities | GCV: 1.7457; IE: NO,IE; NE: NE; NE: NE; IE: NE
C. Incineration and open burning of waste | IE,NA | IE,NA | IE,NA | IE,NA | IE,NA | IE,NA | IE,NA
1. Waste incineration | IE | IE,NA | IE,NA | IE | IE | IE | IE
2. Open burning of waste | bar: IE to NE
D. Wastewater treatment and discharge | GCV: 805.562; IE: 68.1611; NE: NO,IE; NE: 0.43656; IE: 49.3085
1. Domestic wastewater | GCV: 566.9466; IE: 66.5041; NE: NO; NE: 0.43656; IE: 33.5297
2. Industrial wastewater | GCV: 238.6154; IE: 1.6569; NE: NO; NE: NO; IE: 15.7787
3. Other (as specified in table 5.D) | bar: IE to NE
E. Other (please specify) | NA | NA | NA | NO | NO | 43.3914 | 0.74349
Other non-specified | NA | NA | NA | NO | NO | 43.3914 | 0.74349
Memo item:(2) | bar: IE to NE
Long-term storage of C in waste disposal sites | IE: 11397.9296
Annual change in total long-term C storage | bar: IE to NE
Annual change in total long-term C storage in HWP waste(3) | bar: IE to NE
Subtotal for Waste | NO,IE,NA | 6143.8266 | 73.7575 | 2.346 | 6.5483 | 114.3956 | 0.74349
Subtotals, Main GHGs (kt) | CO2 | CH4 | N2O | NOX | CO | NMVOC | SO2
Energy, Excluding Bunker Fuels | 5935361.2049 | 12331.3552 | 255.4181 | 16601.736 | 64984.5113 | 7345.431 | 12364.091
Energy | 6048689.0415 | 12336.6481 | 258.6623 | 18301.0737 | 65115.233 | 7399.0875 | 12364.091
Electricity | 2400057.4856 | 34.8235 | 100.8654 | 3434.4291 | 581.8387 | 43.7014 | 9439.0433
Transportation | 1911442.8106 | 165.5729 | 141.2214 | 11993.9682 | 58745.5195 | 5777.2545 | 618.6308
Buildings | 586027.5337 | 205.3351 | 4.0983 | 908.2637 | 3021.6454 | 706.601 | 527.5759
Industry | 1137620.3859 | 11930.8983 | 11.1766 | 1964.4127 | 2766.2294 | 871.5306 | 1778.8411
Agriculture | 257.9098 | 0.013005 | 0.0018785 | IE | IE | IE | IE
Waste | 13282.9159 | 0.0051948 | 1.2987 | 0 | 0 | 0 | 0
Transportation Biomass | IE: 22472.0915; GCV: 0.0046926; IE: 0.0048332
Industry Processes | 194388.5312 | 4.4228 | 83.6553 | 572.1651 | 1557.194 | 5849.2197 | 830.7599
Agriculture | 7853.7091 | 9418.7607 | 1108.4206 | 14.9107 | 363.4067 | NA | 0
LULUCF | -831125.5364 | 1234.7395 | 35.1137 | 141.595 | 7641.6606 | NE,NA | 0
Waste | NO,IE,NA | 6143.8266 | 73.7575 | 2.346 | 6.5483 | 114.3956 | 0.74349
TOTAL EXCLUDING BUNKERS | 5306477.9088 | 29133.1047 | 1556.3653 | 17332.7529 | 74553.321 | 13309.0463 | 13195.5944
TOTAL | 5419805.7453 | 29138.3976 | 1559.6094 | 19032.0905 | 74684.0426 | 13362.7028 | 13195.5944
Subtotals, F-Gases | HFC-23 | HFC-32 | HFC-41 | HFC-43-10mee | HFC-125 | HFC-134 | HFC-134a | HFC-143 | HFC-143a | HFC-152 | HFC-152a | HFC-161 | HFC-227ea | HFC-236cb | HFC-236ea | HFC-236fa | HFC-245ca | HFC-245fa | HFC-365mfc | Unspecified mix of HFCs (1) | Total HFCs | CF4 | C2F6 | C3F8 | C4F10 | c-C4F8 | C5F12 | C6F14 | C10F18 | c-C3F6 | Unspecified mix of PFCs (1) | Total PFCs | Unspecified mix of HFCs and PFCs(1) | SF6 | NF3
All Industries, t | 1368.6408 | 398.22 | 0 | 0 | 2580.4423 | 0 | 56029.1646 | 0 | 2093.1476 | 0 | 0 | 0 | 0 | 0 | 0 | 117.73 | 0 | 0 | 0 | 0 |  | 540.0692 | 206.8571 | 9.0277 | 0 | 11.4791 | 0 | 0 | 0 | 0 | 0 |  | 7230.4559 | 517.7106 | 28.5302
All Industries, kt CO2e | 16971.1455 | 269.5949 | 0 | 0 | 8180.0022 | 0 | 72837.914 | 0 | 10047.1085 | 0 | 0 | 0 | 0 | 0 | 0 | 948.9038 | 0 | 0 | 0 |  |  | 3580.6586 | 2296.1136 | 80.3463 | 0 | 109.5108 | 0 | 0 | 0 | 0 | 0 | 0 | 7230.4559 | 12166.1983 | 459.3354
TOTAL | IE: 135177.2877
Subtotals, CO2e (MMT, AR5) | CO2 | CH4 | N2O | NOX | CO | NMVOC | SO2 | F-gases | Total
Total Emissions, Excluding Bunkers | 5306.4779 | 815.7269 | 412.4368 | -142.1286 | 134.196 | 66.5452 | 0 | 135.1773 | 6728.4316
Total Emissions | 5419.8057 | 815.8751 | 413.2965 | -156.0631 | 134.4313 | 66.8135 | 0 | 135.1773 | 6829.3363
Electricity | 2400.0575 | 0.97506 | 26.7293 | -28.1623 | 1.0473 | 0.21851 | 0 | 0 | 2400.8654
Transportation | 1911.4428 | 0.16557 | 0.14122 | 11.994 | 58.7455 | 5.7773 | 0.61863 | 0 | 1988.885
Buildings | 586.0275 | 5.7494 | 1.0861 | -7.4478 | 5.439 | 3.533 | 0 | 0 | 594.3872
Industry | 1332.0089 | 334.189 | 25.1305 | -20.7999 | 7.7822 | 33.6038 | 0 | 135.1773 | 1847.0916
Agriculture | 8.1116 | 263.7257 | 293.732 | -0.12227 | 0.65413 |  | 0 | 0 | 566.1011
Water & Waste | 13.2829 | 172.0273 | 19.8899 | -0.019237 | 0.011787 | 0.57198 | 0 | 0 | 205.7646
LULUCF | -831.1255 | 34.5727 | 9.6493 | -0.81693 | 13.755 |  | 0 | 0 | -773.9655
GHGs Only
TOTAL 2005 US EMISSIONS, MMT CO2e | IE: 6784.1547
TOTAL 2005 US EMISSIONS EXCLUDING BUNKERS, MMT CO2e | IE: 6669.8189
All Gases
TOTAL 2005 US EMISSIONS, MMT CO2e | IE: 6829.3363
TOTAL 2005 US EMISSIONS EXCLUDING BUNKERS, MMT CO2e | IE: 6728.4316
Electricity | IE: 2400.8654
Transportation | IE: 1988.885
Buildings | IE: 594.3872
Industry | IE: 1847.0916
Agriculture | IE: 566.1011
Water & Waste | IE: 205.7646
LULUCF | IE: -773.9655
Appendix 8.A: Lifetimes, Radiative Efficiencies and Metric Values
Table 8.A.1 ¦ Radiative efficiencies (REs), lifetimes/adjustment times, AGWP and GWP values for 20 and 100 years, and AGTP and GTP values for 20, 50 and 100 years. Climate–carbon feedbacks are included for CO2 while no climate
feedbacks are included for the other components (see discussion in Sections 8.7.1.4 and 8.7.2.1, Supplementary Material and notes below the table; Supplementary Material Table 8.SM.16 gives analogous values including climate–carbon feedbacks for non-CO2 emissions). For a complete list of chemical names and CAS numbers, and for accurate replications of metric values, see Supplementary Material Section 8.SM.13 and references therein.
Acronym, Common Name or Chemi- cal Name | Chemical Formula | Lifetime (Years) | Radiative Efficiency (W m–2 ppb–1) | AGWP 20-year (W m–2 yr kg–1) | GWP 20-year | AGWP 100-year (W m–2 yr kg–1) | GWP 100-year | AGTP 20-year (K kg–1) | GTP 20-year | AGTP 50-year (K kg–1) | GTP 50-year | AGTP 100-year (K kg–1) | GTP 100-year
Carbon dioxide | CO2 | see* | 1.37e-5 | 2.49e-14 | 1 | 9.17e-14 | 1 | 6.84e-16 | 1 | 6.17e-16 | 1 | 5.47e-16 | 1
Methane | CH4 | 12.4† | 3.63e-4 | 2.09e-12 | 84 | 2.61e-12 | 28 | 4.62e-14 | 67 | 8.69e-15 | 14 | 2.34e-15 | 4
Fossil methane‡ | CH4 | 12.4† | 3.63e-4 | 2.11e-12 | 85 | 2.73e-12 | 30 | 4.68e-14 | 68 | 9.55e-15 | 15 | 3.11e-15 | 6
Nitrous Oxide | N2O | 121† | 3.00e-3 | 6.58e-12 | 264 | 2.43e-11 | 265 | 1.89e-13 | 277 | 1.74e-13 | 282 | 1.28e-13 | 234
CFC-11 | CCl3F | 45 | 0.26 | 1.72e-10 | 6900 | 4.28e-10 | 4660 | 4.71e-12 | 6890 | 3.01e-12 | 4890 | 1.28e-12 | 2340
CFC-12 | CCl2F2 | 100 | 0.32 | 2.69e-10 | 10800 | 9.39e-10 | 10200 | 7.71e-12 | 11300 | 6.75e-12 | 11000 | 4.62e-12 | 8450
CFC-13 | CClF3 | 640 | 0.25 | 2.71e-10 | 10900 | 1.27e-09 | 13900 | 7.99e-12 | 11700 | 8.77e-12 | 14200 | 8.71e-12 | 15900
CFC-113 | CCl2FCClF2 | 85 | 0.3 | 1.62e-10 | 6490 | 5.34e-10 | 5820 | 4.60e-12 | 6730 | 3.85e-12 | 6250 | 2.45e-12 | 4470
CFC-114 | CClF2CClF2 | 190 | 0.31 | 1.92e-10 | 7710 | 7.88e-10 | 8590 | 5.60e-12 | 8190 | 5.56e-12 | 9020 | 4.68e-12 | 8550
CFC-115 | CClF2CF3 | 1020 | 0.2 | 1.46e-10 | 5860 | 7.03e-10 | 7670 | 4.32e-12 | 6310 | 4.81e-12 | 7810 | 4.91e-12 | 8980
HCFC-21 | CHCl2F | 1.7 | 0.15 | 1.35e-11 | 543 | 1.35e-11 | 148 | 1.31e-13 | 192 | 1.59e-14 | 26 | 1.12e-14 | 20
HCFC-22 | CHClF2 | 11.9 | 0.21 | 1.32e-10 | 5280 | 1.62e-10 | 1760 | 2.87e-12 | 4200 | 5.13e-13 | 832 | 1.43e-13 | 262
HCFC-122 | CHCl2CF2Cl | 1 | 0.17 | 5.43e-12 | 218 | 5.43e-12 | 59 | 4.81e-14 | 70 | 6.25e-15 | 10 | 4.47e-15 | 8
HCFC-122a | CHFClCFCl2 | 3.4 | 0.21 | 2.36e-11 | 945 | 2.37e-11 | 258 | 2.91e-13 | 426 | 2.99e-14 | 48 | 1.96e-14 | 36
HCFC-123 | CHCl2CF3 | 1.3 | 0.15 | 7.28e-12 | 292 | 7.28e-12 | 79 | 6.71e-14 | 98 | 8.45e-15 | 14 | 6.00e-15 | 11
HCFC-123a | CHClFCF2Cl | 4 | 0.23 | 3.37e-11 | 1350 | 3.39e-11 | 370 | 4.51e-13 | 659 | 4.44e-14 | 72 | 2.81e-14 | 51
HCFC-124 | CHClFCF3 | 5.9 | 0.2 | 4.67e-11 | 1870 | 4.83e-11 | 527 | 7.63e-13 | 1120 | 7.46e-14 | 121 | 4.03e-14 | 74
HCFC-132c | CH2FCFCl2 | 4.3 | 0.17 | 3.07e-11 | 1230 | 3.10e-11 | 338 | 4.27e-13 | 624 | 4.14e-14 | 67 | 2.58e-14 | 47
HCFC-141b | CH3CCl2F | 9.2 | 0.16 | 6.36e-11 | 2550 | 7.17e-11 | 782 | 1.27e-12 | 1850 | 1.67e-13 | 271 | 6.09e-14 | 111
HCFC-142b | CH3CClF2 | 17.2 | 0.19 | 1.25e-10 | 5020 | 1.82e-10 | 1980 | 3.01e-12 | 4390 | 8.46e-13 | 1370 | 1.95e-13 | 356
HCFC-225ca | CHCl2CF2CF3 | 1.9 | 0.22 | 1.17e-11 | 469 | 1.17e-11 | 127 | 1.17e-13 | 170 | 1.38e-14 | 22 | 9.65e-15 | 18
HCFC-225cb | CHClFCF2CClF2 | 5.9 | 0.29 | 4.65e-11 | 1860 | 4.81e-11 | 525 | 7.61e-13 | 1110 | 7.43e-14 | 120 | 4.01e-14 | 73
(E)-1-Chloro-3,3,3- trifluoroprop-1-ene | trans-CF3CH=CHCl | 26.0 days | 0.04 | 1.37e-13 | 5 | 1.37e-13 | 1 | 1.09e-15 | 2 | 1.54e-16 | <1 | 1.12e-16 | <1
HFC-23 | CHF3 | 222 | 0.18 | 2.70e-10 | 10800 | 1.14e-09 | 12400 | 7.88e-12 | 11500 | 7.99e-12 | 13000 | 6.95e-12 | 12700
HFC-32 | CH2F2 | 5.2 | 0.11 | 6.07e-11 | 2430 | 6.21e-11 | 677 | 9.32e-13 | 1360 | 8.93e-14 | 145 | 5.17e-14 | 94
HFC-41 | CH3F | 2.8 | 0.02 | 1.07e-11 | 427 | 1.07e-11 | 116 | 1.21e-13 | 177 | 1.31e-14 | 21 | 8.82e-15 | 16
HFC-125 | CHF2CF3 | 28.2 | 0.23 | 1.52e-10 | 6090 | 2.91e-10 | 3170 | 3.97e-12 | 5800 | 1.84e-12 | 2980 | 5.29e-13 | 967
HFC-134 | CHF2CHF2 | 9.7 | 0.19 | 8.93e-11 | 3580 | 1.02e-10 | 1120 | 1.82e-12 | 2660 | 2.54e-13 | 412 | 8.73e-14 | 160
HFC-134a | CH2FCF3 | 13.4 | 0.16 | 9.26e-11 | 3710 | 1.19e-10 | 1300 | 2.09e-12 | 3050 | 4.33e-13 | 703 | 1.10e-13 | 201
HFC-143 | CH2FCHF2 | 3.5 | 0.13 | 3.00e-11 | 1200 | 3.01e-11 | 328 | 3.76e-13 | 549 | 3.82e-14 | 62 | 2.49e-14 | 46
HFC-143a | CH3CF3 | 47.1 | 0.16 | 1.73e-10 | 6940 | 4.41e-10 | 4800 | 4.76e-12 | 6960 | 3.12e-12 | 5060 | 1.37e-12 | 2500
HFC-152 | CH2FCH2F | 0.4 | 0.04 | 1.51e-12 | 60 | 1.51e-12 | 16 | 1.25e-14 | 18 | 1.71e-15 | 3 | 1.24e-15 | 2
HFC-152a | CH3CHF2 | 1.5 | 0.1 | 1.26e-11 | 506 | 1.26e-11 | 138 | 1.19e-13 | 174 | 1.47e-14 | 24 | 1.04e-14 | 19
HFC-161 | CH3CH2F | 66.0 days | 0.02 | 3.33e-13 | 13 | 3.33e-13 | 4 | 2.70e-15 | 4 | 3.76e-16 | <1 | 2.74e-16 | <1
HFC-227ca | CF3CF2CHF2 | 28.2 | 0.27 | 1.27e-10 | 5080 | 2.42e-10 | 2640 | 3.31e-12 | 4830 | 1.53e-12 | 2480 | 4.41e-13 | 806
HFC-227ea | CF3CHFCF3 | 38.9 | 0.26 | 1.34e-10 | 5360 | 3.07e-10 | 3350 | 3.61e-12 | 5280 | 2.12e-12 | 3440 | 7.98e-13 | 1460
HFC-236cb | CH2FCF2CF3 | 13.1 | 0.23 | 8.67e-11 | 3480 | 1.11e-10 | 1210 | 1.94e-12 | 2840 | 3.92e-13 | 636 | 1.01e-13 | 185
HFC-236ea | CHF2CHFCF3 | 11 | 0.30a | 1.03e-10 | 4110 | 1.22e-10 | 1330 | 2.18e-12 | 3190 | 3.53e-13 | 573 | 1.06e-13 | 195
HFC-236fa | CF3CH2CF3 | 242 | 0.24 | 1.73e-10 | 6940 | 7.39e-10 | 8060 | 5.06e-12 | 7400 | 5.18e-12 | 8400 | 4.58e-12 | 8380
HFC-245ca | CH2FCF2CHF2 | 6.5 | 0.24b | 6.26e-11 | 2510 | 6.56e-11 | 716 | 1.07e-12 | 1570 | 1.09e-13 | 176 | 5.49e-14 | 100
HFC-245cb | CF3CF2CH3 | 47.1 | 0.24 | 1.67e-10 | 6680 | 4.24e-10 | 4620 | 4.58e-12 | 6690 | 3.00e-12 | 4870 | 1.32e-12 | 2410
HFC-245ea | CHF2CHFCHF2 | 3.2 | 0.16c | 2.15e-11 | 863 | 2.16e-11 | 235 | 2.59e-13 | 378 | 2.70e-14 | 44 | 1.79e-14 | 33
HFC-245eb | CH2FCHFCF3 | 3.1 | 0.20c | 2.66e-11 | 1070 | 2.66e-11 | 290 | 3.15e-13 | 460 | 3.31e-14 | 54 | 2.20e-14 | 40
HFC-245fa | CHF2CH2CF3 | 7.7 | 0.24 | 7.29e-11 | 2920 | 7.87e-11 | 858 | 1.35e-12 | 1970 | 1.51e-13 | 245 | 6.62e-14 | 121
HFC-263fb | CH3CH2CF3 | 1.2 | 0.10c | 6.93e-12 | 278 | 6.93e-12 | 76 | 6.31e-14 | 92 | 8.02e-15 | 13 | 5.70e-15 | 10
HFC-272ca | CH3CF2CH3 | 2.6 | 0.07 | 1.32e-11 | 530 | 1.32e-11 | 144 | 1.46e-13 | 213 | 1.61e-14 | 26 | 1.09e-14 | 20
HFC-329p | CHF2CF2CF2CF3 | 28.4 | 0.31 | 1.13e-10 | 4510 | 2.16e-10 | 2360 | 2.94e-12 | 4290 | 1.37e-12 | 2220 | 3.96e-13 | 725
HFC-365mfc | CH3CF2CH2CF3 | 8.7 | 0.22 | 6.64e-11 | 2660 | 7.38e-11 | 804 | 1.30e-12 | 1890 | 1.62e-13 | 262 | 6.24e-14 | 114
HFC-43-10mee | CF3CHFCHFCF2CF3 | 16.1 | 0.42b | 1.08e-10 | 4310 | 1.51e-10 | 1650 | 2.54e-12 | 3720 | 6.62e-13 | 1070 | 1.54e-13 | 281
HFC-1132a | CH2=CF2 | 4.0 days | 0.004d | 3.87e-15 | <1 | 3.87e-15 | <1 | 3.08e-17 | <1 | 4.35e-18 | <1 | 3.18e-18 | <1
HFC-1141 | CH2=CHF | 2.1 days | 0.002d | 1.54e-15 | <1 | 1.54e-15 | <1 | 1.23e-17 | <1 | 1.73e-18 | <1 | 1.27e-18 | <1
(Z)-HFC-1225ye | CF3CF=CHF(Z) | 8.5 days | 0.02 | 2.14e-14 | <1 | 2.14e-14 | <1 | 1.70e-16 | <1 | 2.40e-17 | <1 | 1.76e-17 | <1
(E)-HFC-1225ye | CF3CF=CHF(E) | 4.9 days | 0.01 | 7.25e-15 | <1 | 7.25e-15 | <1 | 5.77e-17 | <1 | 8.14e-18 | <1 | 5.95e-18 | <1
(Z)-HFC-1234ze | CF3CH=CHF(Z) | 10.0 days | 0.02 | 2.61e-14 | 1 | 2.61e-14 | <1 | 2.08e-16 | <1 | 2.93e-17 | <1 | 2.14e-17 | <1
HFC-1234yf | CF3CF=CH2 | 10.5 days | 0.02 | 3.22e-14 | 1 | 3.22e-14 | <1 | 2.57e-16 | <1 | 3.62e-17 | <1 | 2.65e-17 | <1
(E)-HFC-1234ze | trans-CF3CH=CHF | 16.4 days | 0.04 | 8.74e-14 | 4 | 8.74e-14 | <1 | 6.98e-16 | <1 | 9.82e-17 | <1 | 7.18e-17 | <1
(Z)-HFC-1336 | CF3CH=CHCF3(Z) | 22.0 days | 0.07d | 1.54e-13 | 6 | 1.54e-13 | 2 | 1.23e-15 | 2 | 1.73e-16 | <1 | 1.26e-16 | <1
HFC-1243zf | CF3CH=CH2 | 7.0 days | 0.01 | 1.37e-14 | 1 | 1.37e-14 | <1 | 1.09e-16 | <1 | 1.53e-17 | <1 | 1.12e-17 | <1
HFC-1345zfc | C2F5CH=CH2 | 7.6 days | 0.01 | 1.15e-14 | <1 | 1.15e-14 | <1 | 9.19e-17 | <1 | 1.30e-17 | <1 | 9.48e-18 | <1
3,3,4,4,5,5,6,6,6-Nonafluorohex-1-ene | C4F9CH=CH2 | 7.6 days | 0.03 | 1.25e-14 | <1 | 1.25e-14 | <1 | 9.92e-17 | <1 | 1.40e-17 | <1 | 1.02e-17 | <1
3,3,4,4,5,5,6,6,7,7,8,8,8-Tridecafluorooct-1-ene | C6F13CH=CH2 | 7.6 days | 0.03 | 9.89e-15 | <1 | 9.89e-15 | <1 | 7.87e-17 | <1 | 1.11e-17 | <1 | 8.12e-18 | <1
3,3,4,4,5,5,6,6,7,7,8,8,9,9,10,10,10-Hep- tadecafluorodec-1-ene | C8F17CH=CH2 | 7.6 days | 0.03 | 8.52e-15 | <1 | 8.52e-15 | <1 | 6.79e-17 | <1 | 9.57e-18 | <1 | 7.00e-18 | <1
Methyl chloroform | CH3CCl3 | 5 | 0.07 | 1.44e-11 | 578 | 1.47e-11 | 160 | 2.17e-13 | 317 | 2.07e-14 | 34 | 1.22e-14 | 22
Carbon tetrachloride | CCl4 | 26 | 0.17 | 8.69e-11 | 3480 | 1.59e-10 | 1730 | 2.24e-12 | 3280 | 9.68e-13 | 1570 | 2.62e-13 | 479
Methyl chloride | CH3Cl | 1 | 0.01a | 1.12e-12 | 45 | 1.12e-12 | 12 | 9.93e-15 | 15 | 1.29e-15 | 2 | 9.20e-16 | 2
Methylene chloride | CH2Cl2 | 0.4 | 0.03b | 8.18e-13 | 33 | 8.18e-13 | 9 | 6.78e-15 | 10 | 9.26e-16 | 2 | 6.72e-16 | 1
Chloroform | CHCl3 | 0.4 | 0.08 | 1.50e-12 | 60 | 1.50e-12 | 16 | 1.25e-14 | 18 | 1.70e-15 | 3 | 1.24e-15 | 2
1,2-Dichloroethane | CH2ClCH2Cl | 65.0 days | 0.01 | 8.24e-14 | 3 | 8.24e-14 | <1 | 6.67e-16 | <1 | 9.29e-17 | <1 | 6.77e-17 | <1
Methyl bromide | CH3Br | 0.8 | 0.004 | 2.16e-13 | 9 | 2.16e-13 | 2 | 1.87e-15 | 3 | 2.47e-16 | <1 | 1.78e-16 | <1
Methylene bromide | CH2Br2 | 0.3 | 0.01 | 9.31e-14 | 4 | 9.31e-14 | 1 | 7.66e-16 | 1 | 1.05e-16 | <1 | 7.65e-17 | <1
Halon-1201 | CHBrF2 | 5.2 | 0.15 | 3.37e-11 | 1350 | 3.45e-11 | 376 | 5.17e-13 | 756 | 4.96e-14 | 80 | 2.87e-14 | 52
Halon-1202 | CBr2F2 | 2.9 | 0.27 | 2.12e-11 | 848 | 2.12e-11 | 231 | 2.43e-13 | 356 | 2.61e-14 | 42 | 1.75e-14 | 32
Halon-1211 | CBrClF2 | 16 | 0.29 | 1.15e-10 | 4590 | 1.60e-10 | 1750 | 2.70e-12 | 3950 | 6.98e-13 | 1130 | 1.62e-13 | 297
Halon-1301 | CBrF3 | 65 | 0.3 | 1.95e-10 | 7800 | 5.77e-10 | 6290 | 5.46e-12 | 7990 | 4.16e-12 | 6750 | 2.28e-12 | 4170
Halon-2301 | CH2BrCF3 | 3.4 | 0.14 | 1.59e-11 | 635 | 1.59e-11 | 173 | 1.96e-13 | 286 | 2.01e-14 | 33 | 1.32e-14 | 24
Halon-2311 / Halothane | CHBrClCF3 | 1 | 0.13 | 3.77e-12 | 151 | 3.77e-12 | 41 | 3.35e-14 | 49 | 4.34e-15 | 7 | 3.10e-15 | 6
Halon-2401 | CHFBrCF3 | 2.9 | 0.19 | 1.68e-11 | 674 | 1.68e-11 | 184 | 1.94e-13 | 283 | 2.07e-14 | 34 | 1.39e-14 | 25
Halon-2402 | CBrF2CBrF2 | 20 | 0.31 | 8.59e-11 | 3440 | 1.35e-10 | 1470 | 2.12e-12 | 3100 | 7.08e-13 | 1150 | 1.66e-13 | 304
Nitrogen trifluoride | NF3 | 500 | 0.2 | 3.19e-10 | 12800 | 1.47e-09 | 16100 | 9.39e-12 | 13700 | 1.02e-11 | 16500 | 9.91e-12 | 18100
Sulphur hexafluoride | SF6 | 3200 | 0.57 | 4.37e-10 | 17500 | 2.16e-09 | 23500 | 1.29e-11 | 18900 | 1.47e-11 | 23800 | 1.54e-11 | 28200
(Trifluoromethyl) sulphur pentafluoride | SF5CF3 | 800 | 0.59 | 3.36e-10 | 13500 | 1.60e-09 | 17400 | 9.93e-12 | 14500 | 1.10e-11 | 17800 | 1.11e-11 | 20200
Sulphuryl fluoride | SO2F2 | 36 | 0.2 | 1.71e-10 | 6840 | 3.76e-10 | 4090 | 4.58e-12 | 6690 | 2.55e-12 | 4140 | 9.01e-13 | 1650
PFC-14 | CF4 | 50000 | 0.09 | 1.22e-10 | 4880 | 6.08e-10 | 6630 | 3.61e-12 | 5270 | 4.12e-12 | 6690 | 4.40e-12 | 8040
PFC-116 | C2F6 | 10000 | 0.25 | 2.05e-10 | 8210 | 1.02e-09 | 11100 | 6.07e-12 | 8880 | 6.93e-12 | 11200 | 7.36e-12 | 13500
PFC-c216 | c-C3F6 | 3000 | 0.23e | 1.71e-10 | 6850 | 8.44e-10 | 9200 | 5.06e-12 | 7400 | 5.74e-12 | 9310 | 6.03e-12 | 11000
PFC-218 | C3F8 | 2600 | 0.28 | 1.66e-10 | 6640 | 8.16e-10 | 8900 | 4.91e-12 | 7180 | 5.56e-12 | 9010 | 5.83e-12 | 10700
PFC-318 | c-C4F8 | 3200 | 0.32 | 1.77e-10 | 7110 | 8.75e-10 | 9540 | 5.25e-12 | 7680 | 5.96e-12 | 9660 | 6.27e-12 | 11500
PFC-31-10 | C4F10 | 2600 | 0.36 | 1.71e-10 | 6870 | 8.44e-10 | 9200 | 5.08e-12 | 7420 | 5.75e-12 | 9320 | 6.02e-12 | 11000
Perfluorocyclopentene | c-C5F8 | 31.0 days | 0.08f | 1.71e-13 | 7 | 1.71e-13 | 2 | 1.37e-15 | 2 | 1.92e-16 | <1 | 1.40e-16 | <1
PFC-41-12 | n-C5F12 | 4100 | 0.41 | 1.58e-10 | 6350 | 7.84e-10 | 8550 | 4.69e-12 | 6860 | 5.33e-12 | 8650 | 5.62e-12 | 10300
PFC-51-14 | n-C6F14 | 3100 | 0.44 | 1.47e-10 | 5890 | 7.26e-10 | 7910 | 4.35e-12 | 6370 | 4.94e-12 | 8010 | 5.19e-12 | 9490
PFC-61-16 | n-C7F16 | 3000 | 0.5 | 1.45e-10 | 5830 | 7.17e-10 | 7820 | 4.31e-12 | 6290 | 4.88e-12 | 7920 | 5.13e-12 | 9380
PFC-71-18 | C8F18 | 3000 | 0.55 | 1.42e-10 | 5680 | 6.99e-10 | 7620 | 4.20e-12 | 6130 | 4.76e-12 | 7710 | 5.00e-12 | 9140
PFC-91-18 | C10F18 | 2000 | 0.55 | 1.34e-10 | 5390 | 6.59e-10 | 7190 | 3.98e-12 | 5820 | 4.49e-12 | 7290 | 4.68e-12 | 8570
Perfluorodecalin (cis) | Z-C10F18 | 2000 | 0.56 | 1.35e-10 | 5430 | 6.64e-10 | 7240 | 4.01e-12 | 5860 | 4.52e-12 | 7340 | 4.72e-12 | 8630
Perfluorodecalin (trans) | E-C10F18 | 2000 | 0.48 | 1.18e-10 | 4720 | 5.77e-10 | 6290 | 3.48e-12 | 5090 | 3.93e-12 | 6380 | 4.10e-12 | 7500
PFC-1114 | CF2=CF2 | 1.1 days | 0.002 | 2.68e-16 | <1 | 2.68e-16 | <1 | 2.13e-18 | <1 | 3.00e-19 | <1 | 2.20e-19 | <1
PFC-1216 | CF3CF=CF2 | 4.9 days | 0.01 | 6.42e-15 | <1 | 6.42e-15 | <1 | 5.11e-17 | <1 | 7.21e-18 | <1 | 5.27e-18 | <1
Perfluorobuta-1,3-diene | CF2=CFCF=CF2 | 1.1 days | 0.003 | 3.29e-16 | <1 | 3.29e-16 | <1 | 2.61e-18 | <1 | 3.69e-19 | <1 | 2.70e-19 | <1
Perfluorobut-1-ene | CF3CF2CF=CF2 | 6.0 days | 0.02 | 8.38e-15 | <1 | 8.38e-15 | <1 | 6.67e-17 | <1 | 9.41e-18 | <1 | 6.88e-18 | <1
Perfluorobut-2-ene | CF3CF=CFCF3 | 31.0 days | 0.07 | 1.62e-13 | 6 | 1.62e-13 | 2 | 1.30e-15 | 2 | 1.82e-16 | <1 | 1.33e-16 | <1
HFE-125 | CHF2OCF3 | 119 | 0.41 | 3.10e-10 | 12400 | 1.14e-09 | 12400 | 8.91e-12 | 13000 | 8.14e-12 | 13200 | 5.97e-12 | 10900
HFE-134 (HG-00) | CHF2OCHF2 | 24.4 | 0.44 | 2.90e-10 | 11600 | 5.10e-10 | 5560 | 7.42e-12 | 10800 | 3.02e-12 | 4900 | 7.83e-13 | 1430
HFE-143a | CH3OCF3 | 4.8 | 0.18 | 4.72e-11 | 1890 | 4.80e-11 | 523 | 6.95e-13 | 1020 | 6.66e-14 | 108 | 3.99e-14 | 73
HFE-227ea | CF3CHFOCF3 | 51.6 | 0.44 | 2.22e-10 | 8900 | 5.92e-10 | 6450 | 6.15e-12 | 8980 | 4.22e-12 | 6850 | 1.98e-12 | 3630
HCFE-235ca2 (enflurane) | CHF2OCF2CHFCl | 4.3 | 0.41 | 5.30e-11 | 2120 | 5.35e-11 | 583 | 7.36e-13 | 1080 | 7.14e-14 | 116 | 4.44e-14 | 81
HCFE-235da2 (isoflurane) | CHF2OCHClCF3 | 3.5 | 0.42 | 4.49e-11 | 1800 | 4.50e-11 | 491 | 5.62e-13 | 822 | 5.72e-14 | 93 | 3.73e-14 | 68
HFE-236ca | CHF2OCF2CHF2 | 20.8 | 0.56g | 2.42e-10 | 9710 | 3.89e-10 | 4240 | 6.03e-12 | 8820 | 2.10e-12 | 3400 | 4.98e-13 | 912
HFE-236ea2 (desflurane) | CHF2OCHFCF3 | 10.8 | 0.45 | 1.39e-10 | 5550 | 1.64e-10 | 1790 | 2.93e-12 | 4280 | 4.64e-13 | 753 | 1.42e-13 | 260
HFE-236fa | CF3CH2OCF3 | 7.5 | 0.36 | 8.35e-11 | 3350 | 8.98e-11 | 979 | 1.53e-12 | 2240 | 1.68e-13 | 273 | 7.54e-14 | 138
HFE-245cb2 | CF3CF2OCH3 | 4.9 | 0.33 | 5.90e-11 | 2360 | 6.00e-11 | 654 | 8.77e-13 | 1280 | 8.40e-14 | 136 | 4.99e-14 | 91
HFE-245fa1 | CHF2CH2OCF3 | 6.6 | 0.31 | 7.22e-11 | 2900 | 7.59e-11 | 828 | 1.25e-12 | 1820 | 1.27e-13 | 206 | 6.35e-14 | 116
HFE-245fa2 | CHF2OCH2CF3 | 5.5 | 0.36 | 7.25e-11 | 2910 | 7.45e-11 | 812 | 1.15e-12 | 1670 | 1.10e-13 | 179 | 6.21e-14 | 114
2,2,3,3,3-Pentafluoropropan-1-ol | CF3CF2CH2OH | 0.3 | 0.14 | 1.72e-12 | 69 | 1.72e-12 | 19 | 1.42e-14 | 21 | 1.95e-15 | 3 | 1.42e-15 | 3
HFE-254cb1 | CH3OCF2CHF2 | 2.5 | 0.26 | 2.76e-11 | 1110 | 2.76e-11 | 301 | 2.99e-13 | 438 | 3.34e-14 | 54 | 2.28e-14 | 42
HFE-263fb2 | CF3CH2OCH3 | 23.0 days | 0.04 | 1.22e-13 | 5 | 1.22e-13 | 1 | 9.72e-16 | 1 | 1.37e-16 | <1 | 9.98e-17 | <1
HFE-263m1 | CF3OCH2CH3 | 0.4 | 0.13 | 2.70e-12 | 108 | 2.70e-12 | 29 | 2.25e-14 | 33 | 3.06e-15 | 5 | 2.22e-15 | 4
3,3,3-Trifluoropropan-1-ol | CF3CH2CH2OH | 12.0 days | 0.02 | 3.57e-14 | 1 | 3.57e-14 | <1 | 2.85e-16 | <1 | 4.01e-17 | <1 | 2.93e-17 | <1
HFE-329mcc2 | CHF2CF2OCF2CF3 | 22.5 | 0.53 | 1.68e-10 | 6720 | 2.81e-10 | 3070 | 4.23e-12 | 6180 | 1.59e-12 | 2580 | 3.93e-13 | 718
HFE-338mmz1 | (CF3)2CHOCHF2 | 21.2 | 0.44 | 1.48e-10 | 5940 | 2.40e-10 | 2620 | 3.70e-12 | 5410 | 1.31e-12 | 2130 | 3.14e-13 | 575
HFE-338mcf2 | CF3CH2OCF2CF3 | 7.5 | 0.44 | 7.93e-11 | 3180 | 8.52e-11 | 929 | 1.45e-12 | 2120 | 1.60e-13 | 259 | 7.16e-14 | 131
Sevoflurane (HFE-347mmz1) | (CF3)2CHOCH2F | 2.2 | 0.32 | 1.98e-11 | 795 | 1.98e-11 | 216 | 2.06e-13 | 302 | 2.37e-14 | 38 | 1.64e-14 | 30
HFE-347mcc3 (HFE-7000) | CH3OCF2CF2CF3 | 5 | 0.35 | 4.78e-11 | 1910 | 4.86e-11 | 530 | 7.18e-13 | 1050 | 6.87e-14 | 111 | 4.05e-14 | 74
HFE-347mcf2 | CHF2CH2OCF2CF3 | 6.6 | 0.42 | 7.45e-11 | 2990 | 7.83e-11 | 854 | 1.29e-12 | 1880 | 1.31e-13 | 212 | 6.55e-14 | 120
HFE-347pcf2 | CHF2CF2OCH2CF3 | 6 | 0.48h | 7.86e-11 | 3150 | 8.15e-11 | 889 | 1.30e-12 | 1900 | 1.27e-13 | 206 | 6.81e-14 | 124
HFE-347mmy1 | (CF3)2CFOCH3 | 3.7 | 0.32 | 3.32e-11 | 1330 | 3.33e-11 | 363 | 4.27e-13 | 624 | 4.28e-14 | 69 | 2.76e-14 | 51
HFE-356mec3 | CH3OCF2CHFCF3 | 3.8 | 0.3 | 3.53e-11 | 1410 | 3.55e-11 | 387 | 4.60e-13 | 673 | 4.58e-14 | 74 | 2.94e-14 | 54
HFE-356mff2 | CF3CH2OCH2CF3 | 105.0 days | 0.17 | 1.54e-12 | 62 | 1.54e-12 | 17 | 1.26e-14 | 18 | 1.74e-15 | 3 | 1.26e-15 | 2
HFE-356pcf2 | CHF2CH2OCF2CHF2 | 5.7 | 0.37 | 6.40e-11 | 2560 | 6.59e-11 | 719 | 1.03e-12 | 1500 | 9.97e-14 | 162 | 5.50e-14 | 101
HFE-356pcf3 | CHF2OCH2CF2CHF2 | 3.5 | 0.38 | 4.08e-11 | 1640 | 4.09e-11 | 446 | 5.11e-13 | 747 | 5.20e-14 | 84 | 3.39e-14 | 62
HFE-356pcc3 | CH3OCF2CF2CHF2 | 3.8 | 0.32 | 3.77e-11 | 1510 | 3.79e-11 | 413 | 4.91e-13 | 718 | 4.89e-14 | 79 | 3.14e-14 | 57
HFE-356mmz1 | (CF3)2CHOCH3 | 97.1 days | 0.15 | 1.25e-12 | 50 | 1.25e-12 | 14 | 1.02e-14 | 15 | 1.41e-15 | 2 | 1.02e-15 | 2
HFE-365mcf3 | CF3CF2CH2OCH3 | 19.3 days | 0.05 | 8.51e-14 | 3 | 8.51e-14 | <1 | 6.80e-16 | <1 | 9.56e-17 | <1 | 6.99e-17 | <1
HFE-365mcf2 | CF3CF2OCH2CH3 | 0.6 | 0.26i | 5.35e-12 | 215 | 5.35e-12 | 58 | 4.53e-14 | 66 | 6.10e-15 | 10 | 4.40e-15 | 8
HFE-374pc2 | CHF2CF2OCH2CH3 | 5 | 0.3 | 5.65e-11 | 2260 | 5.75e-11 | 627 | 8.48e-13 | 1240 | 8.12e-14 | 132 | 4.79e-14 | 88
4,4,4-Trifluorobutan-1-ol | CF3(CH2)2CH2OH | 4.0 days | 0.01 | 1.73e-15 | <1 | 1.73e-15 | <1 | 1.38e-17 | <1 | 1.94e-18 | <1 | 1.42e-18 | <1
2,2,3,3,4,4,5,5-Octafluorocyclopentanol | -(CF2)4CH(OH)- | 0.3 | 0.16 | 1.18e-12 | 47 | 1.18e-12 | 13 | 9.67e-15 | 14 | 1.33e-15 | 2 | 9.69e-16 | 2
HFE-43-10pccc124 (H-Galden 1040x, HG-11) | CHF2OCF2OC2F4OCHF2 | 13.5 | 1.02 | 2.00e-10 | 8010 | 2.58e-10 | 2820 | 4.52e-12 | 6600 | 9.46e-13 | 1530 | 2.38e-13 | 436
HFE-449s1 (HFE-7100) | C4F9OCH3 | 4.7 | 0.36 | 3.80e-11 | 1530 | 3.86e-11 | 421 | 5.54e-13 | 809 | 5.32e-14 | 86 | 3.21e-14 | 59
n-HFE-7100 | n-C4F9OCH3 | 4.7 | 0.42 | 4.39e-11 | 1760 | 4.45e-11 | 486 | 6.39e-13 | 934 | 6.14e-14 | 99 | 3.70e-14 | 68
i-HFE-7100 | i-C4F9OCH3 | 4.7 | 0.35 | 3.68e-11 | 1480 | 3.73e-11 | 407 | 5.35e-13 | 783 | 5.14e-14 | 83 | 3.10e-14 | 57
HFE-569sf2 (HFE-7200) | C4F9OC2H5 | 0.8 | 0.3 | 5.21e-12 | 209 | 5.21e-12 | 57 | 4.52e-14 | 66 | 5.97e-15 | 10 | 4.29e-15 | 8
n-HFE-7200 | n-C4F9OC2H5 | 0.8 | 0.35i | 5.92e-12 | 237 | 5.92e-12 | 65 | 5.14e-14 | 75 | 6.78e-15 | 11 | 4.87e-15 | 9
i-HFE-7200 | i-C4F9OC2H5 | 0.8 | 0.24 | 4.06e-12 | 163 | 4.06e-12 | 44 | 3.52e-14 | 52 | 4.65e-15 | 8 | 3.34e-15 | 6
HFE-236ca12 (HG-10) | CHF2OCF2OCHF2 | 25 | 0.65 | 2.75e-10 | 11000 | 4.91e-10 | 5350 | 7.06e-12 | 10300 | 2.94e-12 | 4770 | 7.75e-13 | 1420
HFE-338pcc13 (HG-01) | CHF2OCF2CF2OCHF2 | 12.9 | 0.86 | 2.10e-10 | 8430 | 2.67e-10 | 2910 | 4.69e-12 | 6860 | 9.28e-13 | 1500 | 2.42e-13 | 442
1,1,1,3,3,3-Hexafluoropropan-2-ol | (CF3)2CHOH | 1.9 | 0.26 | 1.67e-11 | 668 | 1.67e-11 | 182 | 1.66e-13 | 243 | 1.97e-14 | 32 | 1.38e-14 | 25
HG-02 | HF2C–(OCF2CF2)2– OCF2H | 12.9 | 1.24i | 1.97e-10 | 7900 | 2.50e-10 | 2730 | 4.40e-12 | 6430 | 8.70e-13 | 1410 | 2.27e-13 | 415
HG-03 | HF2C–(OCF2CF2)3– OCF2H | 12.9 | 1.76i | 2.06e-10 | 8270 | 2.62e-10 | 2850 | 4.60e-12 | 6730 | 9.10e-13 | 1480 | 2.37e-13 | 434
HG-20 | HF2C–(OCF2)2–OCF2H | 25 | 0.92i | 2.73e-10 | 10900 | 4.86e-10 | 5300 | 7.00e-12 | 10200 | 2.91e-12 | 4730 | 7.68e-13 | 1400
HG-21 | HF2C–OCF2CF2OC- F2OCF2O–CF2H | 13.5 | 1.71i | 2.76e-10 | 11100 | 3.57e-10 | 3890 | 6.23e-12 | 9110 | 1.31e-12 | 2120 | 3.29e-13 | 602
HG-30 | HF2C–(OCF2)3–OCF2H | 25 | 1.65i | 3.77e-10 | 15100 | 6.73e-10 | 7330 | 9.68e-12 | 14100 | 4.03e-12 | 6530 | 1.06e-12 | 1940
1-Ethoxy-1,1,2,2,3,3,3-heptafluoropropane | CF3CF2CF2OCH2CH3 | 0.8 | 0.28i | 5.56e-12 | 223 | 5.56e-12 | 61 | 4.80e-14 | 70 | 6.36e-15 | 10 | 4.57e-15 | 8
Fluoroxene | CF3CH2OCH=CH2 | 3.6 days | 0.01i | 4.97e-15 | <1 | 4.97e-15 | <1 | 3.95e-17 | <1 | 5.58e-18 | <1 | 4.08e-18 | <1
1,1,2,2-Tetrafluoro-1-(fluoromethoxy)ethane | CH2FOCF2CF2H | 6.2 | 0.34i | 7.68e-11 | 3080 | 7.99e-11 | 871 | 1.29e-12 | 1880 | 1.28e-13 | 207 | 6.68e-14 | 122
2-Ethoxy-3,3,4,4,5-pentafluorotetrahydro-2,5-bis[1,2,2,2- tetrafluoro-1-(trifluoromethyl)ethyl]-furan | C12H5F19O2 | 1 | 0.49j | 5.09e-12 | 204 | 5.09e-12 | 56 | 4.53e-14 | 66 | 5.86e-15 | 10 | 4.19e-15 | 8
Fluoro(methoxy)methane | CH3OCH2F | 73.0 days | 0.07g | 1.15e-12 | 46 | 1.15e-12 | 13 | 9.34e-15 | 14 | 1.30e-15 | 2 | 9.46e-16 | 2
Difluoro(methoxy)methane | CH3OCHF2 | 1.1 | 0.17g | 1.32e-11 | 528 | 1.32e-11 | 144 | 1.18e-13 | 173 | 1.52e-14 | 25 | 1.08e-14 | 20
Fluoro(fluoromethoxy)methane | CH2FOCH2F | 0.9 | 0.19g | 1.20e-11 | 479 | 1.20e-11 | 130 | 1.05e-13 | 153 | 1.37e-14 | 22 | 9.84e-15 | 18
Difluoro(fluoromethoxy)methane | CH2FOCHF2 | 3.3 | 0.30g | 5.65e-11 | 2260 | 5.66e-11 | 617 | 6.88e-13 | 1010 | 7.11e-14 | 115 | 4.69e-14 | 86
Trifluoro(fluoromethoxy)methane | CH2FOCF3 | 4.4 | 0.33g | 6.82e-11 | 2730 | 6.89e-11 | 751 | 9.59e-13 | 1400 | 9.27e-14 | 150 | 5.72e-14 | 105
HG’-01 | CH3OCF2CF2OCH3 | 2 | 0.29 | 2.03e-11 | 815 | 2.03e-11 | 222 | 2.06e-13 | 301 | 2.42e-14 | 39 | 1.68e-14 | 31
HG’-02 | CH3O(CF2CF2O)2CH3 | 2 | 0.56 | 2.16e-11 | 868 | 2.16e-11 | 236 | 2.19e-13 | 320 | 2.57e-14 | 42 | 1.79e-14 | 33
HG’-03 | CH3O(CF2CF2O)3CH3 | 2 | 0.76 | 2.03e-11 | 812 | 2.03e-11 | 221 | 2.05e-13 | 299 | 2.41e-14 | 39 | 1.67e-14 | 31
HFE-329me3 | CF3CFHCF2OCF3 | 40 | 0.48 | 1.79e-10 | 7170 | 4.17e-10 | 4550 | 4.85e-12 | 7090 | 2.89e-12 | 4690 | 1.12e-12 | 2040
3,3,4,4,5,5,6,6,7,7,7-Undecafluoroheptan-1-ol | CF3(CF2)4CH2CH2OH | 20.0 days | 0.06 | 3.91e-14 | 2 | 3.91e-14 | <1 | 3.12e-16 | <1 | 4.39e-17 | <1 | 3.21e-17 | <1
3,3,4,4,5,5,6,6,7,7,8,8,9,9,9-Pentadecafluorononan-1-ol | CF3(CF2)6CH2CH2OH | 20.0 days | 0.07 | 3.00e-14 | 1 | 3.00e-14 | <1 | 2.40e-16 | <1 | 3.37e-17 | <1 | 2.46e-17 | <1
3,3,4,4,5,5,6,6,7,7,8,8,9,9,10,10,11,11,11-Non- adecafluoroundecan-1-ol | CF3(CF2)8CH2CH2OH | 20.0 days | 0.05 | 1.72e-14 | <1 | 1.72e-14 | <1 | 1.37e-16 | <1 | 1.93e-17 | <1 | 1.41e-17 | <1
2-Chloro-1,1,2-trifluoro-1-methoxyethane | CH3OCF2CHFCl | 1.4 | 0.21 | 1.12e-11 | 449 | 1.12e-11 | 122 | 1.05e-13 | 153 | 1.31e-14 | 21 | 9.24e-15 | 17
PFPMIE (perfluoropolymethylisopropyl ether) | CF3OCF(CF3) CF2OCF2OCF3 | 800 | 0.65 | 1.87e-10 | 7500 | 8.90e-10 | 9710 | 5.52e-12 | 8070 | 6.11e-12 | 9910 | 6.15e-12 | 11300
HFE-216 | CF3OCF=CF2 | 8.4 days | 0.02 | 1.92e-14 | <1 | 1.92e-14 | <1 | 1.53e-16 | <1 | 2.15e-17 | <1 | 1.58e-17 | <1
Trifluoromethyl formate | HCOOCF3 | 3.5 | 0.31i | 5.37e-11 | 2150 | 5.39e-11 | 588 | 6.73e-13 | 984 | 6.85e-14 | 111 | 4.47e-14 | 82
Perfluoroethyl formate | HCOOCF2CF3 | 3.5 | 0.44i | 5.30e-11 | 2130 | 5.32e-11 | 580 | 6.64e-13 | 971 | 6.76e-14 | 110 | 4.41e-14 | 81
Perfluoropropyl formate | HCOOCF2CF2CF3 | 2.6 | 0.50i | 3.45e-11 | 1380 | 3.45e-11 | 376 | 3.80e-13 | 555 | 4.19e-14 | 68 | 2.85e-14 | 52
Perfluorobutyl formate | HCOOCF2CF2CF2CF3 | 3 | 0.56i | 3.59e-11 | 1440 | 3.59e-11 | 392 | 4.19e-13 | 613 | 4.45e-14 | 72 | 2.97e-14 | 54
2,2,2-Trifluoroethyl formate | HCOOCH2CF3 | 0.4 | 0.16i | 3.07e-12 | 123 | 3.07e-12 | 33 | 2.55e-14 | 37 | 3.48e-15 | 6 | 2.52e-15 | 5
3,3,3-Trifluoropropyl formate | HCOOCH2CH2CF3 | 0.3 | 0.13i | 1.60e-12 | 64 | 1.60e-12 | 17 | 1.31e-14 | 19 | 1.80e-15 | 3 | 1.31e-15 | 2
1,2,2,2-Tetrafluoroethyl formate | HCOOCHFCF3 | 3.2 | 0.35i | 4.30e-11 | 1720 | 4.31e-11 | 470 | 5.17e-13 | 755 | 5.39e-14 | 87 | 3.57e-14 | 65
1,1,1,3,3,3-Hexafluoropropan-2-yl formate | HCOOCH(CF3)2 | 3.2 | 0.33i | 3.05e-11 | 1220 | 3.05e-11 | 333 | 3.66e-13 | 535 | 3.81e-14 | 62 | 2.53e-14 | 46
Perfluorobutyl acetate | CH3COOCF2CF2CF2CF3 | 21.9 days | 0.12i | 1.52e-13 | 6 | 1.52e-13 | 2 | 1.21e-15 | 2 | 1.71e-16 | <1 | 1.25e-16 | <1
Perfluoropropyl acetate | CH3COOCF2CF2CF3 | 21.9 days | 0.11i | 1.59e-13 | 6 | 1.59e-13 | 2 | 1.27e-15 | 2 | 1.78e-16 | <1 | 1.30e-16 | <1
Perfluoroethyl acetate | CH3COOCF2CF3 | 21.9 days | 0.10i | 1.89e-13 | 8 | 1.89e-13 | 2 | 1.51e-15 | 2 | 2.12e-16 | <1 | 1.55e-16 | <1
Trifluoromethyl acetate | CH3COOCF3 | 21.9 days | 0.07i | 1.90e-13 | 8 | 1.90e-13 | 2 | 1.52e-15 | 2 | 2.14e-16 | <1 | 1.56e-16 | <1
Methyl carbonofluoridate | FCOOCH3 | 1.8 | 0.07i | 8.74e-12 | 350 | 8.74e-12 | 95 | 8.60e-14 | 126 | 1.03e-14 | 17 | 7.21e-15 | 13
1,1-Difluoroethyl carbonofluoridate | FCOOCF2CH3 | 0.3 | 0.17i | 2.46e-12 | 99 | 2.46e-12 | 27 | 2.02e-14 | 30 | 2.78e-15 | 5 | 2.02e-15 | 4
1,1-Difluoroethyl 2,2,2-trifluoroacetate | CF3COOCF2CH3 | 0.3 | 0.27i | 2.83e-12 | 113 | 2.83e-12 | 31 | 2.33e-14 | 34 | 3.20e-15 | 5 | 2.32e-15 | 4
Ethyl 2,2,2-trifluoroacetate | CF3COOCH2CH3 | 21.9 days | 0.05i | 1.26e-13 | 5 | 1.26e-13 | 1 | 1.00e-15 | 1 | 1.41e-16 | <1 | 1.03e-16 | <1
2,2,2-Trifluoroethyl 2,2,2-trifluoroacetate | CF3COOCH2CF3 | 54.8 days | 0.15i | 6.27e-13 | 25 | 6.27e-13 | 7 | 5.06e-15 | 7 | 7.07e-16 | 1 | 5.15e-16 | <1
Methyl 2,2,2-trifluoroacetate | CF3COOCH3 | 0.6 | 0.18i | 4.80e-12 | 192 | 4.80e-12 | 52 | 4.08e-14 | 60 | 5.47e-15 | 9 | 3.95e-15 | 7
Methyl 2,2-difluoroacetate | HCF2COOCH3 | 40.1 days | 0.05i | 3.00e-13 | 12 | 3.00e-13 | 3 | 2.41e-15 | 4 | 3.38e-16 | <1 | 2.47e-16 | <1
Difluoromethyl 2,2,2-trifluoroacetate | CF3COOCHF2 | 0.3 | 0.24i | 2.48e-12 | 99 | 2.48e-12 | 27 | 2.04e-14 | 30 | 2.81e-15 | 5 | 2.04e-15 | 4
2,2,3,3,4,4,4-Heptafluorobutan-1-ol | C3F7CH2OH | 0.6 | 0.2 | 3.10e-12 | 124 | 3.10e-12 | 34 | 2.61e-14 | 38 | 3.52e-15 | 6 | 2.55e-15 | 5
1,1,2-Trifluoro-2-(trifluoromethoxy)-ethane | CHF2CHFOCF3 | 9.8 | 0.35 | 9.91e-11 | 3970 | 1.14e-10 | 1240 | 2.03e-12 | 2960 | 2.88e-13 | 467 | 9.74e-14 | 178
1-Ethoxy-1,1,2,3,3,3-hexafluoropropane | CF3CHFCF2OCH2CH3 | 0.4 | 0.19 | 2.14e-12 | 86 | 2.14e-12 | 23 | 1.77e-14 | 26 | 2.43e-15 | 4 | 1.76e-15 | 3
1,1,1,2,2,3,3-Heptafluoro-3-(1,2,2,2- tetrafluoroethoxy)-propane | CF3CF2CF2OCHFCF3 | 67 | 0.58 | 1.98e-10 | 7940 | 5.95e-10 | 6490 | 5.57e-12 | 8140 | 4.29e-12 | 6960 | 2.39e-12 | 4380
2,2,3,3-Tetrafluoro-1-propanol | CHF2CF2CH2OH | 91.3 days | 0.11 | 1.19e-12 | 48 | 1.19e-12 | 13 | 9.72e-15 | 14 | 1.35e-15 | 2 | 9.79e-16 | 2
2,2,3,4,4,4-Hexafluoro-1-butanol | CF3CHFCF2CH2OH | 94.9 days | 0.19 | 1.56e-12 | 63 | 1.56e-12 | 17 | 1.27e-14 | 19 | 1.76e-15 | 3 | 1.28e-15 | 2
2,2,3,3,4,4,4-Heptafluoro-1-butanol | CF3CF2CF2CH2OH | 0.3 | 0.16 | 1.49e-12 | 60 | 1.49e-12 | 16 | 1.23e-14 | 18 | 1.69e-15 | 3 | 1.23e-15 | 2
1,1,2,2-Tetrafluoro-3-methoxy-propane | CHF2CF2CH2OCH3 | 14.2 days | 0.03 | 4.82e-14 | 2 | 4.82e-14 | <1 | 3.84e-16 | <1 | 5.41e-17 | <1 | 3.96e-17 | <1
perfluoro-2-methyl-3-pentanone | CF3CF2C(O)CF(CF3)2 | 7.0 days | 0.03 | 9.14e-15 | <1 | 9.14e-15 | <1 | 7.27e-17 | <1 | 1.03e-17 | <1 | 7.51e-18 | <1
3,3,3-Trifluoro-propanal | CF3CH2CHO | 2.0 days | 0.004 | 9.86e-16 | <1 | 9.86e-16 | <1 | 7.84e-18 | <1 | 1.11e-18 | <1 | 8.10e-19 | <1
2-Fluoroethanol | CH2FCH2OH | 20.4 days | 0.02 | 8.07e-14 | 3 | 8.07e-14 | <1 | 6.45e-16 | <1 | 9.07e-17 | <1 | 6.63e-17 | <1
2,2-Difluoroethanol | CHF2CH2OH | 40.0 days | 0.04 | 2.78e-13 | 11 | 2.78e-13 | 3 | 2.23e-15 | 3 | 3.12e-16 | <1 | 2.28e-16 | <1
2,2,2-Trifluoroethanol | CF3CH2OH | 0.3 | 0.1 | 1.83e-12 | 73 | 1.83e-12 | 20 | 1.50e-14 | 22 | 2.07e-15 | 3 | 1.50e-15 | 3
1,1’-Oxybis[2-(difluoromethoxy)-1,1,2,2-tetrafluoroethane | HCF2O(CF2CF2O)2CF2H | 26 | 1.15k | 2.47e-10 | 9910 | 4.51e-10 | 4920 | 6.38e-12 | 9320 | 2.75e-12 | 4460 | 7.45e-13 | 1360
1,1,3,3,4,4,6,6,7,7,9,9,10,10,12,12-hexa- decafluoro-2,5,8,11-Tetraoxadodecane | HCF2O(CF2CF2O)3CF2H | 26 | 1.43k | 2.26e-10 | 9050 | 4.12e-10 | 4490 | 5.83e-12 | 8520 | 2.51e-12 | 4080 | 6.81e-13 | 1250
1,1,3,3,4,4,6,6,7,7,9,9,10,10,12,12,13,13,15,15-eico- safluoro-2,5,8,11,14-Pentaoxapentadecane | HCF2O(CF2CF2O)4CF2H | 26 | 1.46k | 1.83e-10 | 7320 | 3.33e-10 | 3630 | 4.71e-12 | 6880 | 2.03e-12 | 3300 | 5.50e-13 | 1010
| 20-Year GWP | 100-Year GWP | Source or Note
CO2 | IE: 1; GCV: 1; IE: p. 731, Table 8.A, Row 1
VOC | IE: 16.2; GCV: 5; IE: p. 740, Table 8.A.5, Row 3 (VOC North America)
CO | IE: 5.6; GCV: 1.8; IE: p. 740, Table 8.A.4, Row 3 (CO North America)
NOx | IE: -2.4; GCV: -8.2; IE: p. 739, Table 8.A.3, Row 3 (NOx North America)
PM10 | IE: 0; GCV: 0; IE: This is handled via BC and OC, below. To include a value here would be double-counting.
PM25 | IE: 0; GCV: 0; IE: This is handled via BC and OC, below. To include a value here would be double-counting.
SOx | IE: 0; GCV: 0; IE: No value is reported by the IPCC for SOx.
BC | IE: 1200; GCV: 345; IE: p. 740, Table 8.A.6, Row 2 (BC four regions)
OC | IE: -160; GCV: -46; IE: p. 740, Table 8.A.6, Row 7 (OC four regions)
CH4 | IE: 84; GCV: 28; IE: p. 731, Table 8.A, Row 2
N2O | IE: 264; GCV: 265; IE: p. 731, Table 8.A, Row 4
F gases | IE: 1; GCV: 1; IE: We take in F gas emissions in units of CO2e and do not attempt to convert them to
emissions of a "generic" F gas. We simply work in units of CO2e when handling
F gases throughout the model, so their GWP is treated as 1.
Note on B267: Evaporative Emissions are accounted for in on-road transportation emissions
Note on G267: Evaporative Emissions are accounted for in on-road transportation emissions
Note on B268: Evaporative Emissions are accounted for in on-road transportation emissions
Note on G268: Evaporative Emissions are accounted for in on-road transportation emissions
Note on B269: Evaporative Emissions are accounted for in on-road transportation emissions
Note on G269: Evaporative Emissions are accounted for in on-road transportation emissions
Note on B270: Evaporative Emissions are accounted for in on-road transportation emissions
Note on G270: Evaporative Emissions are accounted for in on-road transportation emissions
Note on B271: Evaporative Emissions are accounted for in on-road transportation emissions
Note on G271: Evaporative Emissions are accounted for in on-road transportation emissions
Note on B272: Evaporative Emissions are accounted for in on-road transportation emissions
Note on G272: Evaporative Emissions are accounted for in on-road transportation emissions
Note on B273: Evaporative Emissions are accounted for in on-road transportation emissions
Note on G273: Evaporative Emissions are accounted for in on-road transportation emissions
Note on H273: Evaporative Emissions are accounted for in on-road transportation emissions
Note on I273: Evaporative Emissions are accounted for in on-road transportation emissions
Note on E591: Reported under Grassland Remaining Grassland in the LULUCF Sector
Note on F591: Reported under Grassland Remaining Grassland in the LULUCF Sector.
Note on G609: VOCs are not estimated in the forest land category.
Note on E621: Activity data not available on biomass burning in settlements.
Note on F621: Activity data not available on biomass burning in settlements.
Note on E622: Activity data not available.
Note on F622: Activity data not available.

## MaxBoundCalculations
Feebate
France
Rebate Rate
155400 | $/GPM
Ireland
Rebate Rate
100800 | $/GPM
Germany
Rebate Rate
194000 | $/GPM (gasoline)
Fuel Economy Standards [LDVs]
BAU 2050 Tested Fuel Economy for New Light Duty Vehicle | 55.1 | (EIA, Annual Energy Outlook, Table 7, 2040 value extraploated to 2050)
2050 Optimisitc Fuel Economy, test MPG | 111.6
Potential Pecentage Improvement | 1.0254
Fuel Economy Standards [HDVs]
6.629 | Average Fuel Efficiency of New Freight Trucks in 2010 |  |  | AEO 2012
0.15085 | Average Fuel Intensity of New Freight Trucks in 2010 |  |  | Calculated
50% | Potential Improvement in Fuel Intensity by 2050 |  |  | NREL
0.075426 | 2050 Potential Fuel Intensity |  |  | Calculated
13.2581 | 2050 Potential Fuel Efficiency of New Freight Trucks |  |  | Calculated
8.0275 | BAU 2050 Fuel Efficiency of New Trucks |  |  | AEO 2016
65.16% | Additional Improvement Potential |  |  | Calculated
Fuel Economy Standards [Aircraft]
30% | BAU Reductions in Energy Intensity relative to 2007
63.5 | BAU 2007 Energy Efficiency from AEO 2010 (seat mpg) - From AEO 2010
0.015748 | BAU 2007 Energy Intensity from AEO 2010 (gallon/seat*mile)
0.011024 | BAU 2050 Energy Intensity
90.7143 | BAU 2050 Energy Efficiency
35% | Additional Potential Reduction in Energy Intensity by 2050
0.0071654 | Potential 2050 Energy Intensity
139.5604 | Potential 2050 Energy Efficiency (seat mpg)
53.85% | Potential additional improvement in fuel efficiency by 2050 above BAU
Fuel Economy Standards [Rail]
20.48% | ASSUME SAME VALUE AS FOR SHIPS
Fuel Economy Standards [Ships]
20% | BAU Reductions in Energy Intensity relative to 2007
1.95 | BAU 2007 Energy Efficiency from AEO 2010 (ton miles per thousand BTU) - From AEO 2010
0.51282 | BAU 2007 Energy Intensity from AEO 2010 (gallon/seat*mile)
0.41026 | BAU 2050 Energy Intensity
2.4375 | BAU 2050 Energy Efficiency
17% | Additional Potential Reduction in Energy Intensity by 2050
0.34051 | Potential 2050 Energy Intensity
2.9367 | Potential 2050 Energy Efficiency (seat mpg)
20.48% | Potential additional improvement in fuel efficiency by 2050 above BAU
Fuel Economy Standards [Motorbikes]
0.00044825 | BAU energy efficiency in 2050 (see model file VFP), passenger*miles/BTU
1.27 | Average passenger loading (from AVLO file)
1.8574 | BAU energy intensity in 2050 (MJ/km)
0.53838 | BAU energy efficiency in 2050 (km/MJ)
1.07 | Potential 2050 Energy Intensity (MJ/km)
0.93458 | Potential 2050 Energy Efficiency (km/MJ)
73.59% | Potential additional improvement in fuel efficiency by 2050 above BAU
Building Energy Efficiency Standards
Table 5-1: Assumed marginal efficiency levels for residential electric end uses in 2050 relative to 2006 by scenario and dwelling type
2050 End-Use Marginal Efficiency Relative to 2006 (100% = 2006 Efficiency Level)
| Optimistic Efficiency Technology |  | Green Dream
End Use | Existing (%) | New (%) | Existing (%) | New (%) |  | Additional Improvement Potential in 2050
Water Heating | 95 | 95 | 50 | 50 | Appliances | 0.47368
Dishwasher | 100 | 100 | 70 | 70 | Appliances | 0.3
Water Heating - Dishwasher | 95 | 95 | 50 | 50 | Appliances | 0.47368
Clothes Washer | 105 | 105 | 110 | 110 | Exclude | -0.047619
Water Heating - Clothes Washer | 80 | 80 | 35 | 35 | Appliances | 0.5625
Clothes Dryer | 70 | 70 | 50 | 50 | Appliances | 0.28571
Other | 90 | 90 | 80 | 80 | Other Component | 0.11111
Cooking | 100 | 100 | 90 | 90 | Appliances | 0.1
Refrigerator | 80 | 80 | 40 | 40 | Appliances | 0.5
Freezer | 80 | 80 | 50 | 50 | Appliances | 0.375
Swimming Pool Pump | 90 | 90 | 80 | 80 | Other Component | 0.11111
Hot Tub Pump | 95 | 95 | 90 | 90 | Exclude | 0.052632
Hot Tub Heating | 95 | 95 | 90 | 90 | Exclude | 0.052632
Lighting | 80 | 50 | 30 | 30 | Lighting | 0.4
Space Heating | 90 | 90 | 70 | 70 | Heating | 0.22222
Furnace Fan | 95 | 90 | 80 | 80 | Exclude | 0.11111
Central Air Conditioner | 80 | 65 | 60 | 30 | Cooling and Ventilation | 0.53846
Room Air Conditioner | 90 | 90 | 70 | 70 | Cooling and Ventilation | 0.22222
Appliances | 0.38382
Other Component | 0.11111
Lighting | 0.4
Heating | 0.22222
Cooling and Ventilation | 0.38034
Building Retrofits
2010-2020 Retrofit Proportion | 40%
Annual Retrofit Rate | 3.422%
Distributed Solar Carve Out
Reinventing Fire: Transform Scneario - Rooftop PV Generation (TWh/yr) | 972.7
Reinventing Fire: Transform Scneario - Total Generation (TWh/yr) | 4124.8
Share from Distributed Solar | 23.58%
Renewable Portoflio Standard
BAU RPS in 2050 (modeling input) | 12.46%
Additional Potential, Assuming 100% possible | 87.54%
Transmission Capacity
Additional Transmission Capacity by 2050 (MW-miles) for 90% Scenario | 197000
Existing Total Transmission Capacity in US (MW-Miles), aveage of 150 and 200 million MW-miles | 175000
Additional Transmission Capacity by 2030, as a percentage | 112.6%
Industrial Energy Efficiency
BAU annual improvement rate | 1.2%
Potential annual improvement rate | 2.4%
Timeframe (years of model run) | 33
BAU total energy use as fraction of start year | 67.14%
Potential total energy use as fraction of start year | 44.86%
Potential improvement vs. BAU | 33.19%
Afforestation/Reforestation
Output | Value
Max technical potential acres available per year | 15277777.7778 | See VFC.xlsx, CO2 Aff & Ref tab
Max historical acres afforested/reforested per year | 3400000
Historical multiplier | 2
Max acres that can be afforested/reforested per year | 6800000
Max acres that can be afforested/reforested per year as a percentage of technical potential | 44.51%
Mode Shifting
Passenger Modes, OECD Nations (from Figure 5.12) | Size in Pixels (at 100% zoom in Excel)
Scenario | 3-wheelers | 2-wheelers | Mini-buses | Buses | Rail | Cars | Light Trucks | Air
2050 Baseline | 0 | 6 | 9 | 25 | 21 | 215 | 81 | 134
2050 BLUE Shifts | 4 | 3 | 15 | 40 | 43 | 163 | 56 | 94
Change vs. BAU | 4 | -3 | 6 | 15 | 22 | -52 | -25 | -40
Perc Change in Passenger LDVs | -33%
Perc Change in Aircraft | -29.85%
Passenger Modes, Non-OECD Nations (from Figure 5.12) | Size in Pixels (at 100% zoom in Excel)
Scenario | 3-wheelers | 2-wheelers | Mini-buses | Buses | Rail | Cars | Light Trucks | Air
2050 Baseline | 0 | 17 | 18 | 22 | 12 | 73 | 21 | 21
2050 BLUE Shifts | 0 | 15 | 22 | 39 | 23 | 51 | 17 | 19
Change vs. BAU | 0 | -2 | 4 | 17 | 11 | -22 | -4 | -2
Perc Change in Passenger LDVs | -27.66%
Perc Change in Aircraft | -9.524%
Freight Modes (from Figure 6.7) | Size in Pixels (at 100% zoom in Excel)
Scenario | Heavy Trucks | Medium Trucks | Light Commercial | Rail
2050 Baseline | 112 | 16 | 9 | 134
2050 BLUE Shifts | 87 | 17 | 9 | 151
Change vs. BAU | -25 | 1 | 0 | 17
Perc Change in Freight HDVs | -22.32%