## About
Web App Data
This spreadsheet contains data that is used to populate the web application interface
for the Energy Policy Simulator. The data in other tabs in this spreadsheet are used
to establish the policy levers, lever bounds, descriptive text for pop-over
panels, output graphs, and reference scenarios available in the web app.
A live version of the web application interface powered by a copy of this model
can be found at:
https://www.energypolicy.solutions
You are unlikely to need to use or change the contents of this spreadsheet, unless
you are adapting the Energy Policy Simulator to a new country and desire
a web application interface customized for your country-specific model version.
Checks for Policy ID Number Validity
Max policy ID number in use | 3306
Lowest duplicate ID number | No duplicate ID numbers
Row of first policy missing a valid ID number | No missing ID numbers
Customizing Policy Levers
Define most policy properties on the "Policy Characteristics" tab.
Specify the subscripted elements of each policy and which are enabled/disabled on the "PolicyLevers" tab.
On the PolicyLevers tab, only manually edit the cells under the green column headers. Simply extend the
existing formulas up or down to fill cells under the red headers on that tab.
Notes on Meaning of Blank Cells on the Policy Characteristics Tab
Leave the "Policy Schedule Subscript" cell blank to deny the ability to edit the implementation
schedule for a lever. This should generally only be done for levers that do not use an
implementation schedule: the toggle to Non-BAU Mandated Capacity Construction
(which has its own schedule built into its input data) and the Nuclear Lifetime Extension
(which simply delays retirements that would occur in the BAU Retirements input data).
Leave the "Policy Group" cell blank to exclude a lever from wedge diagrams and abatement cost curves.
This should always be done for "Control Settings" (which affect both the BAU and policy cases),
and should generally never be done for actual policy levers.
Leave the "URL for "How the model handles this policy" links" cell blank to exclude this link from
the policy's pop-over pane. You should generally do this whenever there is no on-topic place
in the documentation to which to send a user.
Leave the "URL for "How to design this policy well" links" cell blank to exclude this link from
the policy's pop-over pane. You should generally do this whenever no documentation page
for that policy exists.
Notes on Unit Formatting on Policy Characteristics Tab
If you want a policy lever to be formatted as a percentage in the web interface, the percent
symbol (%) must appear somewhere in the "Units" field for that policy.
For percentages, the web interface will choose the number of decimal places to show for
policy settings based on the "Slider Step Size." Up to 2 decimal places (e.g. showing values as
small as 0.01%) are supported. If the slider step size is 1% or larger, you must use an integer
step size (e.g. 1.5% is not a valid step size, but 1%, 2%, 0.5% and 0.05% are all valid).
For selections from a closed list of values, enter the list of allowed options in Units separated
by commas without spaces. For each option, give the value followed by an equals sign and the
label. For instance, "1=Low,0=Medium,2=High". List the options in the order you want them to
appear in the policy editor panel. The Min Slider Value, Max Slider Value, and Slider Step Size
are ignored. The web app will look for an equals sign in Units to choose the selector input control.

## Policy Characteristics
This tab contains information about each policy that does not vary by subscripted element of that policy.
It matches policies to the listing in the "PolicyLevers" tab using the "Vensim Variable Name" column.
Sector | Short Name | Vensim Variable Name | Policy Group | Policy Schedule Subscript | Min Slider Value | Max Slider Value | Slider Step Size | Units | Text for Pop-Over Panel Description | URL for "How the model handles this policy" links | URL for "How to design this policy well" links | Source for Guidance Text (if any) | Source for Max Slider Value (if any)
Transportation | Conventional Pollutant Standards | Percentage Reduction of Separately Regulated Pollutants | Conventional Pollutant Standard | trans reduce regulated pollutants | 0% | 100% | 2% | % reduction in emissions | **Description:** This policy represents strengthening standards for the selected pollutant(s) emitted by the selected vehicle type(s). Conventional pollutants' most important, harmful impacts are on human health rather than on climate change. The following descriptions detail the different vehicle types: // **Passenger cars and SUVs:** most light-duty road vehicles // **Light and Medium Commercial Trucks:** commercial trucks carrying freight, not passengers // **Buses:** including school, transit, and intercity buses // **Heavy Duty Trucks:** all other heavy road vehicles (mostly freight trucks) // **Commercial passenger flights:** this is not general aviation // **Commercial freight flights:** this includes all other commercial flights, and is not general aviation // **Passenger rail:** intercity, transit, and commuter rail // **Freight rail:** all other rail // **Recreational boats:** not commercial passenger ferries // **Cargo ships:** commercial ships carrying freight // **Passenger motorbikes:** registered motorcycles // **Guidance for setting values:** In the United States, since 1997, the 24-hour national ambient air quality standard (NAAQS) for PM2.5, the most harmful type of particulate for human health, declined from 65 µg/m^3 to 35 µg/m^3, a reduction of 46%. | transportation-sector-main.html#conv-pol-stds | conventional-pollutant-standards.html
Transportation | Electric Vehicle Charger Deployment | Percentage Increase in EV Chargers | EV Charger Deployment | trans EV charger deployment | -100% | 300% | 10% | % change | **Description:** This policy increases the deployment of EV charging stations, including DC Fast and Level 2 charging stations. A negative value decreases chargers relative to the Current Policies scenario. // **Guidance for setting values:** This policy increases vehicle deployment by lowering the perceived charging availability penalty for EVs, insofar as it increases the ratio of EV chargers to gasoline pumps. In the United States, we find the charging availability penalty already reaches zero by roughly 2030. Beyond that point, this policy lever will have no additional effect on EV deployment. |  | ev-charger-deployment.html | Number of EV chargers: https://evadoption.com/ev-charging-stations-statistics/ Number of gas stations: U.S. Census, Statistics of U.S. Businesses, https://www.census.gov/data/tables/2016/econ/susb/2016-susb-annual.html Pumps per station: https://247wallst.com/economy/2014/05/22/why-are-there-115000-or-150000-gas-stations-in-america/
Transportation | Electric Vehicle Range | Reduce EV Range Anxiety | EV Range & Charging Time | trans reduce EV range anxiety | 0% | 100% | 2% | % reduction in concern | **Description:** This policy specifies a percentage reduction in vehicle buyers' aversion to electric vehicles due to concerns over the vehicles' range (how far the EV can travel on a charge). A 100% setting implies consumers are no more concerned about EV range and charging time than they are about range and fueling time of gasoline vehicles. It does not imply that range is infinite. This policy only affects passenger cars and SUVs (most light-duty road vehicles). // **Guidance for setting values:** U.S. model year 2017 all-electric (not hybrid) vehicles had ranges from 58 to 335 miles (median 114 miles). |  | reduce-range-anxiety-charging-time.html | Ranges: https://www.energy.gov/eere/vehicles/articles/fotw-1010-january-1-2018-all-electric-light-vehicle-ranges-can-exceed-those Charging Times: https://www.chargepoint.com/files/Quick_Guide_to_Fast_Charging.pdf
Transportation | Passenger Vehicle Subsidy | Additional Passenger Vehicle Subsidy | Vehicle Subsidy | trans psgr subsidy | -45000 | 50000 | 100 | $ / vehicle | **Description:** This policy specifies the dollar amount offered as a subsidy to the purchaser of a new passenger vehicle. This is in addition to subsidies that exist in the BAU case. A negative value implies a tax or removal of subsidies. // **Guidance for setting values:** The U.S. currently offers a federal tax credit for up to $7,500 for qualifying clean passenger light-duty vehicles as part of the Inflation Reduction Act. This tax credit is included in the BAU scenario as an estimated average credit for new vehicles, accounting for the fact many vehicles will not be eligible starting in 2025 due to requirements for critical minerals sourcing. The BAU also includes the weighted average state-level credit offered for vehicles in the U.S. on top of the federal tax credits. | transportation-sector-main.html#ev-subsidy | ev-subsidy.html | https://www.fueleconomy.gov/feg/taxevb.shtml plus Chevrolet and Tesla websites
Transportation | Freight Vehicle Subsidy | Additional Freight Vehicle Subsidy | Vehicle Subsidy | trans frgt subsidy | -45000 | 50000 | 100 | $ / vehicle | **Description:** This policy specifies the dollar amount offered as a subsidy to the purchaser of a new freight vehicle. This is in addition to subsidies that exist in the BAU case. A negative value implies a tax or removal of subsidies. // **Guidance for setting values:** The U.S. currently offers a federal tax credit for up to $40,500 for qualifying clean commercial vehicles, which is incorporated in the BAU. | transportation-sector-main.html#ev-subsidy | ev-subsidy.html
Transportation | Feebate | LDVs Feebate Rate | Feebate | trans LDVs feebate | 0% | 100% | 2% | % of global best practice rate | **Description:** This policy implements a fee on sales of inefficient cars and SUVs (light-duty road vehicles; LDVs) that is rebated to buyers of efficient LDVs. The feebate policy is revenue-neutral, as the pivot point (the efficiency level that incurs neither a rebate nor a fee) is set such that the total of all fees equals the total of all rebates. // **Guidance for setting values:** The feebate is set as a fraction of the global best practice feebate rate. The global best practice feebate rate is $2000 per (hundredth gal/mile), which equates to a $2000 fee on an LDV that gets 20 mpg if the pivot point is 25 mpg. (To see this: 20 mpg is 0.04 gpm. 25 mpg is 0.05 gpm. The difference is -.01 gpm. So in order to levy a $2000 fee on the 20 mpg car when the pivot point is 25 mpg, we need a rate of $2000/.01 gpm.) | transportation-sector-main.html#feebate | feebate.html | Greene et al., 2005, "Feebates, rebates and gas-guzzler taxes: a study of incentives for increased fuel economy", Energy Policy, 33(6), 757-775, http://cta.ornl.gov/cta/Publications/Reports/FeebateEnergyPolicy_FINAL.pdf. | John German and Dan Meszler, 2010, "Best Practices for Feebate Program Design and Implementation", ICCT, http://www.theicct.org/sites/default/files/publications/ICCT_feebates_may2010.pdf, Table 2
Transportation | Fuel Economy Standard | Percentage Additional Improvement of Fuel Economy Std | Vehicle Fuel Economy Standards | trans fuel economy standards | -25% | 100% | 1% | % change in miles/gal | **Description:** This policy specifies a percentage improvement in fuel economy (distance traveled on the same quantity of fuel with the same cargo or passenger loading) due to fuel economy standards for newly sold vehicles of the selected type(s) with fossil fuel-burning engines. A negative value implies a decrease in fuel economy. The following descriptions detail the different vehicle types: // **Passenger cars and SUVs:** most light-duty road vehicles // **Light and Medium Commercial Trucks:** commercial trucks carrying freight, not passengers // **Buses:** including school, transit, and intercity buses // **Heavy Duty Trucks:** all other heavy road vehicles (mostly freight trucks) // **Commercial passenger flights:** this is not general aviation // **Commercial freight flights:** this includes all other commercial flights, and is not general aviation // **Passenger rail:** intercity, transit, and commuter rail // **Freight rail:** all other rail // **Recreational boats:** not commercial passenger ferries // **Cargo ships:** commercial ships carrying freight // **Passenger motorbikes:** registered motorcycles // **Guidance for setting values:** // **Passenger cars and SUVs:** U.S. combined fuel economy standards for cars and light trucks were 34.6 mpg in 2020 and are scheduled to rise to 38.3 mpg through 2026, then remain constant. The National Research Council's estimated future average fuel economy is roughly 74 mpg for a midrange scenario and 94 mpg for an optimistic scenario. // **Light and Medium Commercial Trucks:** U.S. fuel economy standards for heavy-duty vehicles vary by vehicle characteristics, but proposed standards for vocational vehicles (the category that includes buses) would reduce GHG emissions by 24% for 2027 model year vehicles relative to the 2018 model year, then remain constant. Extrapolating this trend to 2050 would be an 85% improvement relative to 2018, compared to a 40% improvement relative to 2018 in the BAU case. This could be represented by a policy lever setting of 45%. // **Heavy Duty Trucks:** U.S. fuel economy standards for heavy-duty vehicles vary by vehicle characteristics, but proposed standards for combination tractor-trailers (which are responsible for roughly 60% of HDV emissions) would reduce GHG emissions by 25% for 2027 model year trucks relative to the 2018 model year, then remain constant. Extrapolating this trend to 2050 would be an 96% improvement relative to 2018, compared to a 40% improvement relative to 2018 in the BAU case. This could be represented by a policy lever setting of 56%. // **Commercial passenger flights:** The U.S. currently does not have fuel economy standards for aircraft. In the absence of standards, new passenger aircraft fuel economy is projected to improve roughly 17% from 2018-2050 in the BAU case. // **Commercial freight flights:** The U.S. currently does not have fuel economy standards for aircraft. In the absence of standards, new freight aircraft fuel economy is projected to improve roughly 50% from 2018-2050 in the BAU case. // **Passenger rail:** The U.S. currently does not have fuel economy standards for trains. In the absence of standards, new passenger train fuel economy is not projected to change significantly from 2018-2050 in the BAU case. // **Freight rail:** The U.S. currently does not have fuel economy standards for trains. In the absence of standards, new freight train fuel economy is projected to improve roughly 23% from 2018-2050 in the BAU case. // **Recreational boats:** The U.S. currently does not have fuel economy standards for recreational boats. In the absence of standards, new passenger boat fuel economy is not projected to change significantly from 2018-2050 in the BAU case. // **Cargo ships:** The U.S. currently does not have fuel economy standards for ships. In the absence of standards, new freight ship fuel economy is projected to improve roughly 21% from 2018-2050 in the BAU case. however, the ICCT suggests in-use CO2 intensity of freight ships could fall by roughly 50% by 2040, corresponding to a 100% improvement in fuel economy. // **Passenger motorbikes:** The U.S. currently does not have fuel economy standards for motorbikes. In the absence of standards, new motorbike fuel economy is not projected to change significantly from 2018-2050 in the BAU case. | transportation-sector-main.html#fuel-econ-std | fuel-economy-standard.html | U. S. EPA, 2012, "Fact Sheet: EPA and NHTSA Set Standards to Reduce Greenhouse Gases and Improve Fuel Economy for Model Years 2017-2025 Cars and Light Trucks", https://nepis.epa.gov/Exe/ZyNET.exe/P100EZ7C.txt?ZyActionD=ZyDocument&Client=EPA&Index=2011%20Thru%202015&Docs=&Query=&Time=&EndTime=&SearchMethod=1&TocRestrict=n&Toc=&TocEntry=&QField=&QFieldYear=&QFieldMonth=&QFieldDay=&UseQField=&IntQFieldOp=0&ExtQFieldOp=0&XmlQuery=&File=D%3A%5CZYFILES%5CINDEX%20DATA%5C11THRU15%5CTXT%5C00000005%5CP100EZ7C.txt&User=ANONYMOUS&Password=anonymous&SortMethod=h%7C-&MaximumDocuments=1&FuzzyDegree=0&ImageQuality=r75g8/r75g8/x150y150g16/i425&Display=hpfr&DefSeekPage=x&SearchBack=ZyActionL&Back=ZyActionS&BackDesc=Results%20page&MaximumPages=1&ZyEntry=4, Table 1, Row 4. U.S. EPA, 2015, "EPA and NHTSA Propose Standards to Reduce Greenhouse Gas Emissions and Improve Fuel Efficiency of Medium- and Heavy-Duty Vehicles for Model Year 2018 and Beyond", https://nepis.epa.gov/Exe/ZyNET.exe/P100P7NL.txt?ZyActionD=ZyDocument&Client=EPA&Index=2016%20Thru%202020&Docs=&Query=&Time=&EndTime=&SearchMethod=1&TocRestrict=n&Toc=&TocEntry=&QField=&QFieldYear=&QFieldMonth=&QFieldDay=&UseQField=&IntQFieldOp=0&ExtQFieldOp=0&XmlQuery=&File=D%3A%5CZYFILES%5CINDEX%20DATA%5C16THRU20%5CTXT%5C00000002%5CP100P7NL.txt&User=ANONYMOUS&Password=anonymous&SortMethod=h%7C-&MaximumDocuments=1&FuzzyDegree=0&ImageQuality=r75g8/r75g8/x150y150g16/i425&Display=hpfr&DefSeekPage=x&SearchBack=ZyActionL&Back=ZyActionS&BackDesc=Results%20page&MaximumPages=1&ZyEntry=3, Page 3. https://theicct.org/sites/default/files/publications/ICCT_ShipEfficiency_20130723.pdf Others calculated from model input data. | National Research Council, 2013, "Transitions to Alternative Vehicles and Fuels", https://www.nap.edu/catalog/18264/transitions-to-alternative-vehicles-and-fuels, Table 2.9, Fuel economy test mpg. U.S. DoE, 2013, "Potential for Energy Efficiency Improvement Beyond the Light-Duty-Vehicle Sector," http://www.nrel.gov/docs/fy13osti/55637.pdf, Table 2.2 and Section 3.4.5, Paragraph 1 David McCollum, Gregory Gould, and Davide Greene, 2009, "Greenhouse Gas Emissions from Aviation and Marine Transportation: Mitigation Potential and Policies", Pew Center on Global Climate Change, http://www.c2es.org/docUploads/aviation-and-marine-report-2009.pdf, Table 4 https://theicct.org/sites/default/files/publications/ICCT_ShipEfficiency_20130723.pdf
Transportation | Low Carbon Fuel Standard | Additional LCFS Percentage | Low Carbon Fuel Standard | trans LCFS | 0% | 100% | 1% | % reduction in carbon emissions | **Description:** This policy specifies the percentage reduction in carbon emissions from the transportation sector that must be achieved via fuel switching. By default, this policy applies to all non-aviation vehicle types. If the lever Non-BAU LCFS-Qualifying Vehicles is enabled, this policy only applies to aviation and represents the use of sustainable aviation fuels. The value set in this lever is in addition to BAU requirements. // **Guidance for setting values:** The U.S. National Renewable Fuel Standard equates to a BAU LCFS of 2.2% - 4.6% (varying by year). California adopted an LCFS that requires a 10% reduction in carbon intensity of the transportation fuel pool by 2020. | transportation-sector-main.html#lcfs | low-carbon-fuel-standard.html | https://www.arb.ca.gov/fuels/lcfs/background/basics.htm
Transportation | Non-BAU LCFS-Qualifying Vehicles | Boolean Use Non BAU LCFS Vehicle Types | Low Carbon Fuel Standard | trans LCFS vehicles | 0 | 1 | 1 | on/off | **Description:** This lever changes which vehicles qualify under the low carbon fuel standard. With the lever off, LCFS-qualifying vehicles include all vehicle types except aircraft. With the lever on, only aircraft qualify. | transportation-sector-main.html#lcfs | low-carbon-fuel-standard.html | https://www.arb.ca.gov/fuels/lcfs/background/basics.htm
Transportation | Mode Shifting | Percent of Travel Demand Shifted to Other Modes or Eliminated | Mode Shifting | trans mode shifting | 0% | 33% | 1% | % of trips shifted | **Description:** This policy represents a set of measures aimed at reducing demand for passenger or freight transportation in the selected vehicle type(s). **Passenger car and SUV** trips may be shifted to other travel modes, such as buses, rail, walking, biking, or eliminated through technology such as videoconferencing. Example measures include improved public transit systems, more walking and bike paths, zoning for higher density along transit corridors, zoning for mixed-use developments, roadway and congestion pricing, and increased parking fees. **Commercial passenger and freight flight** trips may be shifted to inter-city rail or eliminated using technology such as videoconferencing. **Heavy Heavy Duty Truck** trips can be reduced through improved logistics that avoids backhauls and transporting empty shipping containers. The following descriptions detail the different vehicle types: // **Passenger cars and SUVs:** most light-duty road vehicles // **Heavy Duty Trucks:** all other heavy road vehicles (mostly freight trucks) // **Commercial passenger flights:** this is not general aviation // **Guidance for setting values:** // **Passenger cars and SUVs:** The International Energy Agency's BLUE Shifts scenario (from the 2009 report "Transport, Energy, and CO2: Moving Toward Sustainability") includes a 26% reduction in usage of cars and SUVs in OECD countries by 2050 relative to a BAU case. // **Commercial passenger flights:** The International Energy Agency's BLUE Shifts scenario (from the 2009 report "Transport, Energy, and CO2: Moving Toward Sustainability") includes a 30% reduction in usage of aircraft in OECD countries by 2050 relative to a BAU case. // **Heavy Duty Trucks:** The U.S. Federal Highway Administration reports that approximately 25% of mileage for trucks larger than pickups/minivans/other light vans are for empty backhauls and empty shipping containers. | transportation-sector-main.html#tdm | transportation-demand-management.html | International Energy Agency, 2009, "Transport, Energy and CO2: Moving toward Sustainability", http://www.iea.org/publications/freepublications/publication/transport2009.pdf "Freight Facts and Figures", 2013, https://ops.fhwa.dot.gov/freight/freight_analysis/nat_freight_stats/docs/13factsfigures/pdfs/fff2013_highres.pdf
Transportation | Federal Zero-Emission Vehicle Sales Standard | Additional Minimum Required ZEV Sales Percentage for Model Region | ZEV Sales Standard | trans ZEV minimum | -100% | 100% | 1% | % of new vehicles sold | **Description:** This policy requires a specified percentage of newly sold vehicles of the selected type(s) to consist of zero-emission vehicles. If that percentage would already be achieved through BAU sales plus the effects of other policies, such as an EV subsidy, this policy has no effect. Manufactures may meet a sales standard through techniques such as more heavily marketing electric vehicles, lowering the price of electric vehicles, or raising the price of non-electric vehicles. A negative setting for this lever implies a decrease in ZEV sales requirements relative to the Current Policies scenario. The following descriptions detail the different vehicle types: // **Passenger Cars and SUVs:** most light-duty road vehicles //**Light and Medium Freight Trucks:** commercial trucks carrying freight, not passengers // **Buses:** including school, transit, and intercity buses // **Heavy Duty Trucks:** all other heavy road vehicles (mostly freight trucks) // **Passenger Motorbikes:** registered motorcycles // **Guidance for setting values:** // This lever should only reflect federal U.S. ZEV requirements, not state level requirements like Advanced Clean Cars or Advanced Clean Trucks. Those requirements are captured elsewhere. //**Passenger Cars and SUVs:** In 2024, EPA passed tailpipe regulations for passenger LDVs that they project will result in 68% ZEV sales by 2032. // **Light and Medium Commercial and Heavy Duty Trucks:** Today, the share of electric freight trucks is very low, but electrification is particularly promising for certain types of trucks, such as those used to make deliveries within cities, those involved in port operations, garbage trucks, and others with frequent starts and stops. EPA tailpipe regulations will require a steadily increasing share of vehicle sales to be ZEVs through 2032. // **Buses:** Electric bus manufacturer Proterra believes all new transit bus sales could be electric as early as 2030, but transit buses make up roughly 15% of the bus fleet. // **Passenger motorbikes:** Though electric motorcycles and scooters are popular in Europe and Asia, where motorbikes are commonly used for urban transportation and commuting, electric motorbikes are not yet a significant presence in the U.S., where motorbikes are mostly used for recreation. | transportation-sector-main.html#ev-mandate | ev-mandate.html | https://autoalliance.org/energy-environment/state-electric-vehicle-mandate/ https://www.cnbc.com/2019/08/26/colorado-joins-california-in-requiring-automakers-to-sell-more-evs.html https://www.consumerreports.org/hybrids-evs/california-says-new-cars-sold-in-the-state-must-be-zero-emissions-by-2035/ https://www.greentechmedia.com/articles/read/electric-buses-are-going-to-dominate statistics from FoVObE variable https://www.prnewswire.com/news-releases/electric-boats-and-ships-2017-2027-300561222.html
Transportation | Non-BAU ZEV-Qualifying Vehicles | Boolean Use Non BAU ZEV Qualifying Vehicle Definitions | ZEV Sales Standard | trans non BAU ZEV vehicle definitions | 0 | 1 | 1 | on/off | **Description:** This lever changes which vehicles qualify under the ZEV standard. With the lever off, ZEV-qualifying vehicles include battery electric vehicles, plugin hybrid vehicles, and hydrogen-fueled vehicles. With the lever on, only battery electric vehicles and hydrogen-fueled vehicles qualify.
Transportation | Subsidy for Vehicle Battery Production | Additional Subsidy for Vehicle Battery Production | Vehicle Battery Production Subsidy | trans battery subsidy | -50 | 50 | 1 | $/kWh | **Description:** This policy specifies a dollar per kilowatt-hour subsidy for production of vehicle batteries, additional to any BAU subsidies. The subsidy will only be applied to the fraction of vehicle batteries produced domestically. A negative value implies removing chargers relative to the Current Policies scenario. // **Guidance for setting values:** The Inflation Reduction Act includes a $35/kWh tax credit for battery cells and a $10/kWh tax credit for assembly for onroad vehicles, which are included in the BAU case.
Transportation | Non-BAU State-Level Zero-Emission Vehicle Sales Standard | Boolean Use Non BAU Minimum Required ZEV Sales Percentage by Subregion | ZEV Sales Standard | trans non BAU ZEV minimum | 0 | 1 | 1 | on/off | **Description:** This policy applies alternate assumptions for state level minimum ZEV requirements (specified through an input data file). In the United States model, this tests reversing state Advanced Clean Cars and Advanced Clean Trucks requirements starting in 2025.
Buildings and Appliances | Building Component Electrification | Fraction of New Bldg Components Shifted to Other Fuels | Building Component Electrification | bldgs new component fuel shifting | 0% | 100% | 1% | % of newly sold non-electric building components | **Description:** This policy replaces the specified fraction of newly sold non-electric building components of the selected type(s) in buildings of the selected type(s) with electricity-using components. // **Guidance for setting values:** // **Urban Residential Heating:** // In the BAU case, in the United States, the share of electricity among fuels used for heating in urban, residential buildings will stay roughly constant at 12% through 2050. // **Urban Residential Appliances:** In the BAU case, in the United States, the share of electricity among fuels used by appliances in urban, residential buildings will remain constant at roughly 51% through 2050. // **Urban Residential Other Components:** In the BAU case, in the United States, the share of electricity among fuels used by other components in urban, residential buildings will rise from 87% to 90% through 2050. // **Rural Residential Heating:** In the BAU case, in the United States, the share of electricity among fuels used for heating in rural, residential buildings will stay roughly constant at 12% through 2050. // **Rural Residential Appliances:** In the BAU case, in the United States, the share of electricity among fuels used by appliances in rural, residential buildings will remain constant at roughly 51% through 2050. // **Rural Residential Other Components:** In the BAU case, in the United States, the share of electricity among fuels used by other components in urban, residential buildings will rise from 87% to 90% through 2050. // **Commercial Heating:** In the BAU case, in the United States, the share of electricity among fuels used for heating in commercial buildings will stay roughly constant at 4% through 2050. // **Commercial Appliances:** In the BAU case, in the United States, the share of electricity among fuels used by appliances in commercial buildings will fall from 42% to 39% through 2050. // **Commercial Other Components:** In the BAU case, in the United States, the share of electricity among fuels used by other components in commercial buildings will increase from 67% to 72% through 2050. | buildings-sector-main.html#component-elec | building-component-electrification.html | EIA AEO
Buildings and Appliances | Building Energy Efficiency Standards | Reduction in E Use Allowed by Component Eff Std | Building Energy Efficiency Standards | bldgs efficiency standards | 0% | 75% | 1% | % reduction in energy use | **Description:** This policy tightens energy efficiency standards for the selected component(s) in the selected building type(s). The policy only applies to newly sold components each year (whether for new buildings or replacement of old components of existing buildings). // **Guidance for setting values:** In "Assessment of Electricity Savings in the U.S. Achievable through New Appliance/Equipment Efficiency Standards and Building Efficiency Codes, 2010-2025" (2011), the Edison Foundation considered a 30% reduction in whole-building energy use (moderate case) and 40-45% (aggressive case) relative to BAU from 2010 to 2025. | buildings-sector-main.html#eff-stds | building-energy-efficiency-standards.html | Edison Foundation, 2011, "Assessment of Electricity Savings in the U.S. Achievable through New Appliance/Equipment Efficiency Standards and Building Efficiency Codes (2010 - 2025)", http://www.edisonfoundation.net/iei/Documents/IEE_CodesandStandardsAssessment_2010-2025_UPDATE.pdf, Page B-2, Table B-1. | Itron, 2007, "ASSESSMENT OF LONG-TERM ELECTRIC ENERGY EFFICIENCY POTENTIAL IN CALIFORNIA’S RESIDENTIAL SECTOR," http://www.energy.ca.gov/2007publications/CEC-500-2007-002/CEC-500-2007-002.PDF, p.33, Table 5-1
Buildings and Appliances | Contractor Training | Boolean Improved Contractor Edu and Training | Contractor Training | bldgs contractor training | 0 | 1 | 1 | on/off | **Description:** This policy represents a program to train contractors in energy-efficient products and installation practices. This covers activities such as air sealing, building framing, and choice and application of insulation. This policy affects newly sold building envelope components, which reduce the energy use of heating, cooling, and ventilation systems in buildings by 3.7% (based on a 2006 study from the Energy Center of Wisconsin). | buildings-sector-main.html#contractor-ed | contractor-training.html
Buildings and Appliances | Distributed Solar Carve-Out | Min Fraction of Total Elec Demand to be Met by Distributed Solar PV | Distributed Solar Promotion | bldgs min fraction distributed solar | 0 | 24% | 0.5% | minimum % elec from solar | **Description:** This policy requires at least the specified percentage of total retail electricity demand to be generated by residential and commercial buildings' distributed solar systems (typically rooftop PV). // **Guidance for setting values:** Colorado has established a 3% carve-out for 2020 (though it includes non-solar on-site sources). | buildings-sector-main.html#solar-carve-out | solar-carve-out.html | MASSACHUSETTS: http://www.mass.gov/eea/energy-utilities-clean-tech/renewable-energy/solar/rps-solar-carve-out/current-status-of-the-rps-solar-carve-out-program.html COLORADO: http://www.seia.org/research-resources/rps-solar-carve-out-colorado | RMI, 2011, "Reinventing Fire Electricity Sector Methodology," http://www.rmi.org/cms/Download.aspx?id=10765&file=Reinventing+Fire+Electricity+Sector+Methodology.pdf&title=Reinventing+Fire+Electricity+Sector+Methodology, Page 11, 2050 Generation by Case
Buildings and Appliances | Distributed Solar Subsidy | Additional Perc Subsidy for Distributed Solar PV Capacity | Distributed Solar Promotion | bldgs distributed solar subsidy | 0 | 50% | 1% | % of PV system cost | **Description:** This policy causes the government to reimburse building owners for an additional percentage of the cost of new distributed solar PV capacity that is installed on or around buildings. // **Guidance for setting values:** The Inflation Reduction Act includes a 30% tax credit for residential solar through 2032, phased down to 0% by 2035 (already incorporated in the business-as-usual case). | buildings-sector-main.html#distributed-solar-subsidy | distributed-solar-subsidy.html | Department of Energy. Business Energy Investment Tax Credit (ITC). http://energy.gov/savings/business-energy-investment-tax-credit-itc
Buildings and Appliances | Distributed Solar Capacity Requirement | Min Required Rooftop Solar Capacity | Distributed Solar Promotion | bldgs min req rooftop solar | 0 | 600000 | 5000 | MW | **Description:** This policy requires at least the specified capacity of distributed solar be built by the model. // **Guidance for setting values:** We estimate the maximum rooftop solar potential in the U.S. at 385 GW for commercial buildings, 595 GW for urban residential buildings, and 135 GW for rural residential buildings.
Buildings and Appliances | Non BAU Distributed Solar Capacity | Boolean Use Non BAU Distributed Solar Capacity | Distributed Solar Promotion | bldgs non BAU dist solar | 0 | 1 | 1 | on/off | **Description:** This policy adds or subtracts an amount of distributed solar according to an alternate input data file. For the U.S., this file is configured to remove the amount of incremental distributed solar deployment expected from the Inflation Reduction Act. //
Buildings and Appliances | Improved Labeling | Boolean Improved Device Labeling | Improved Labeling | bldgs device labeling | 0 | 1 | 1 | on/off | **Description:** This policy represents a program requiring newly sold heating systems, cooling and ventilation systems, and appliances to feature prominent, well-designed labels highlighting their energy efficiencies. The policy reduces energy consumption of newly sold building components of these types by 10%. | buildings-sector-main.html#device-labeling | improved-labeling.html | none
Buildings and Appliances | Retrofit Existing Buildings | Share of Preexisting Buildings Subject to Retrofitting | Increased Retrofitting | bldgs retrofitting | 0% | 50% | 1% | % of existing buildings | **Description:** This policy retrofits the specified percentage of buildings to more efficient heating, cooling, and envelope components. // **Guidance for setting values:** Without additional policy, by 2050, roughly 90% of the preexisting residential buildings and 85% of commercial buildings will survive without major renovations. This policy renovates them more quickly than they would have otherwise, improving the efficiency of building stock. A policy value of 100% causes all preexisting buildings to be renovated along the schedule specified by the user. If required by 2050, for example, this policy would induce retrofits of the 90% of residential buildings and 85% of commercial buildings not overhauled in the model baseline. A value of 50% in 2050 would renovate 45% of preexisting residential and 42.5% of preexisting commercial buildings, and so forth. | buildings-sector-main.html#retrofitting | increased-retrofitting.html | Calculated from model data; see the relevant variable(s) in the InputData folder for source information.
Buildings and Appliances | Rebate for Efficient Products | Boolean Rebate Program for Efficient Components | Rebate for Efficient Products | bldgs rebate | 0 | 1 | 1 | on/off | **Description:** This policy represents a modest rebate paid to customers who purchase energy-efficient building equipment of the selected type(s). Typical rebate amounts represented by this policy are $50-100 for a clothes washer and $25-50 for a dishwasher or refrigerator. | buildings-sector-main.html#rebate | rebate-for-efficient-products.html
Electricity Supply | Restrict New Power Plants | Boolean Ban New Power Plants | Restrict New Power Plants | elec ban new power plants | 0 | 1 | 1 | on/off | **Description:** This policy prevents new capacity of the selected type(s) from being built or deployed. | electricity-sector-main.html#ban | ban-new-capacity.html
Electricity Supply | Restrict New Power Plant Retrofits | Boolean Ban New Power Plant Retrofits | Restrict New Power Plant Retrofits | elec ban new power plant retrofits | 0 | 1 | 1 | on/off | **Description:** This policy prevents new capacity of the selected CCS plant type(s) from being built to replace existing non-CCS plants.
Electricity Supply | Electricity CCS Subsidy | Additional Subsidy for Elec CCS | Electricity CCS Subsidy | elec CCS subsidy | -100 | 100 | 1 | $ / metric ton CO2e | **Description:** This policy provides a dollar per metric ton CO2e subsidy, additional to any BAU subsidies. // **Guidance for setting values:** The 45Q tax credits provide $85 per metric ton CO2e stored, which is included in the BAU case.
Electricity Supply | CCS Transport and Storage Subsidy | Perc Subsidy for Electricity Sector CCS Transport and Storage Costs | CCS Transport and Storage Subsidy | elec CCS tport storage subsidy | 0% | 100% | 1% | % of unsubsidized cost | **Description:** This policy allows the government to cover the cost of CO2 transportation and storage. // **Guidance for setting values:** The BAU cost for CCS transportation and storage is around $29 per tonne. A setting of 100% would cover the full cost.
Electricity Supply | Clean Electricity Standard | Clean Electricity Standard | Clean Electricity Standard | elec clean electricity standards | 0% | 100% | 1% | % of electricity generation | **Description:** This policy specifies the fraction of electricity generation that must come from qualifying carbon-free sources (wind, solar, biomass, nuclear, hydro, and geothermal) in 2050. This policy has no effect until the user-set value exceeds the existing fraction of carbon-free electricity and any carbon-free electricity standards which have been enacted at the state level, which in total reaches 47% in 2050 as a generation-weighted national average. By default, the implementation schedule is set to start at roughly 42% in 2024, matching the BAU share of clean electricity in that year. If you set this policy to a value less than 100%, you should be sure to adjust the 2023 implementation schedule value accordingly. For example, if your chosen lever setting is 80%, the fraction of policy achieved in 2024 should be 42% * 80% (or 33.6%), and the fraction of policy achieved in 2050 should be 100%. Also note that the model incorporates a cap on the CES credit price. If the CES credit price hits this $/MWh amount in a given year, the model will not deploy any additional CES qualifying resources. You can change the maximum CES credit price in the Clean Electricity Standard Alternative Compliance Payment lever. // **Guidance for setting values:** Multiple states have set 100% clean energy or renewable energy laws or goals, including California, Hawaii, New Jersey, New York, Washington, New Mexico, Maine, Wisconsin, Minnesota, Nevada, and Washington DC. The earliest 100% target is Washington DC by 2032, with other states pledging to reach 100% clean or renewable energy by 2040-2050. At very high CES values, the associated policy costs are highly uncertain and should be complemented with other modeling. | electricity-sector-main.html#ces | clean-energy-standard.html | White House, 2015, "Fact Sheet: President Obama to Announce Historic Carbon Pollution Standards for Power Plants", https://www.whitehouse.gov/the-press-office/2015/08/03/fact-sheet-president-obama-announce-historic-carbon-pollution-standards.
Electricity Supply | Renewable Portfolio Standard | Renewable Portfolio Std Percentage | Renewable Portfolio Standard | elec renewable portfolio standards | 0% | 100% | 1% | % of electricity generation | **Description:** This policy specifies the fraction of electricity generation that must come from qualifying renewable sources (wind, solar, hydro, geothermal, and hydrogen) in 2050. This policy has no effect until the user-set value exceeds the existing fraction of renewable electricity and any renewable electricity standards which have been enacted at the state level. Also note that the model incorporates a cap on the RPS credit price. If the RPS credit price hits this $/MWh amount in a given year, the model will not deploy any additional RPS qualifying resources. You can change the maximum RPS credit price in the Clean Electricity Standard Alternative Compliance Payment lever. // **Guidance for setting values:** Multiple states have set 100% clean energy or renewable energy laws or goals, including California, Hawaii, New Jersey, New York, Washington, New Mexico, Maine, Wisconsin, Minnesota, Nevada, and Washington DC. The earliest 100% target is Washington DC by 2032, with other states pledging to reach 100% clean or renewable energy by 2040-2050. At very high CES values, the associated policy costs are highly uncertain and should be complemented with other modeling.
Electricity Supply | Clean Electricity Standard Foresight | BESHFoFRV Boolean Electricity Suppliers Have Foresight of Future RPS Values |  |  | 0 | 1 | 1 | on/off | **Description:** This setting indicates whether electricity suppliers have foresight of future-year CES values (both BAU case values and any values set by the user in the CES policy lever). With foresight, electricity suppliers will build some CES-qualifying resources in earlier years than would be strictly necessary to meet the CES requirement in those years if it allows them to approach a higher, future-year CES target more gradually, lessening the need to build power plants abruptly if the CES rises more steeply in the future.
Electricity Supply | Lift the Clean Electricity Standard Alternative Compliance Payment | Boolean Use Non BAU RPS Alternative Compliance Payment | Clean Electricity Standard | elec non BAU RACP | 0 | 1 | 1 | on/off | **Description:** The BAU scenario includes a CES alternative compliance payment of roughly 180 $/MWh, meaning the model will not deploy any additional CES qualifying resources above this price in an attempt to meet the CES. Enabling this policy lifts this cap, meaning there is no price constraint on new resources.
Electricity Supply | Change Electricity Exports | Percent Change in Electricity Exports | Electricity Imports and Exports | elec change exports | -50% | 100% | 2% | % change in exports | **Description:** This policy increases or decreases the amount of electricity exported from the United States to Canada and Mexico. It does not cause the construction or removal of transmission lines linking these countries. // **Guidance for setting values:** From 2010-2014, electricity exports declined by 30%. | electricity-sector-main.html#elec-exports | electricity-imports-exports.html | Energy Information Administation. 2016. Electric Power Annual. Table 2.13.
Electricity Supply | Change Electricity Imports | Percent Change in Electricity Imports | Electricity Imports and Exports | elec change imports | -50% | 100% | 2% | % change in imports | **Description:** This policy increases or decreases the amount of electricity imported to the United States from Canada and Mexico. It does not cause the construction or removal of transmission lines linking these countries. // **Guidance for setting values:** From 2010-2014, electricity imports grew by 48%. | electricity-sector-main.html#elec-imports | electricity-imports-exports.html | Energy Information Administation. 2016. Electric Power Annual. Table 2.13.
Electricity Supply | Non BAU Guaranteed Dispatch | Boolean Use Non BAU Guaranteed Dispatch Settings | Non BAU Guaranteed Dispatch | elec non BAU guaranteed dispatch | 0 | 1 | 1 | on/off
Electricity Supply | Decrease Cost of Capital | Percentage Decrease in Cost of Capital for Power Plants | Decrease Electricity Sector Cost of Capital | elec power plant cost of capital | 0 | 100% | 1 | % decrease | **Description:** This policy decreases the cost of capital for new power plant investments, making the specified plant type more attractive to deploy. // **Guidance for setting values:** The BAU cost of capital for all plant types is calculated as 7.4%, based on data from Lazard. |  |  | https://www.lazard.com/media/451905/lazards-levelized-cost-of-energy-version-150-vf.pdf
Electricity Supply | Demand Response | Fraction of Additional Demand Response Potential Achieved | Demand Response | elec demand response | 0% | 100% | 1% | % of potential achieved | **Description:** This policy represents regulations that cause more demand response (DR) capacity to be added to the electric grid. Demand response provides flexibility that allows for the integration of more wind and solar PV, if the electricity system is flexibility-constrained. Demand response can be load-shedding (demand is reduced in the worst hours without adding demand in other hours) or load-shifting (demand is reduced in the worst hours and added in other hours). The type of demand response modeled here is load-shedding, which is by far the most common type of demand response that exists today. // **Guidance for setting values:** A 100% setting provides for an additional 390 GW of demand response capacity in 2050 (on top of a BAU quantity of 59 GW). | electricity-sector-main.html#dr | demand-response.html | Calculated from model data; see the relevant variable(s) in the InputData folder for source information.
Electricity Supply | Early Retirement of Power Plants | Annual Additional Capacity Retired due to Early Retirement Policy | Early Retirement of Power Plants | elec early retirement | 0 | 25000 | 500 | MW/year | **Description:** This policy causes the specified quantity of otherwise non-retiring capacity of the selected type(s) to be retired each year. | electricity-sector-main.html#early-ret | early-retirement-of-power-plants.html | Energy Information Administration, 2014, "Annual Energy Outlook 2014", http://www.eia.gov/oiaf/aeo/tablebrowser/#release=AEO2014&subject=6-AEO2014&table=9-AEO2014&region=0-0&cases=hccstom-d012314a,ref2014-d102413a, Table Browser. Select Electric Power Sector, Electricity Generating Capacity (and check Reference and Accelerated coal retirements scenarios). | The Brattle Group, 2012, "Potential Coal Plant Retirements: 2012 Update," http://greatlakeslegalfoundation.org/wwcms/wp-content/uploads/documents/regulatory/TrainWreck/12Oct15_BrattleStudy.pdf, Page 8, Table 4
Electricity Supply | Minimum Annual Grid Battery Additions | Minimum Additional Grid Batteries Deployed | Grid Battery Construction | elec min grid battery additions | 0 | 500000 | 1000 | MWh/year | **Description:** This policy requires the specified quantity of new diurnal battery capacity to be deployed each year. The value is specified in MW*hr of batteries. By default, the EPS assumes diurnal batteries discharge over four hours, so 10 GW*hr of battery corresponds to 2.5 GW of capacity. // **Guidance for setting values:** In 2024, the U.S. had between 20 and 30 GW of total installed grid battery storage. Projections for 2030 range from 80 to 150 GW of total installed capacity.
Electricity Supply | Non BAU Capacity Retirement Schedule | Boolean Use Non BAU Capacity Retirement Schedule | Non BAU Capacity Retirement Schedule |  | 0 | 1 | 1 | on/off | **Description:** The EPS calculates economc capacity additions and retirements in each year. In addition, it incorporates any announced retirements through input data files. This policy uses an alternate input data file specifying planned retirement schedules for existing capacity of the selected type(s). // **Guidance for setting values:** The Current Policies scenario includes all expected coal retirements resulting from EPA's Clean Air Act Section 111 regulations for power plants, as well as from other regulations and legislation like the Inflation Reduction Act. Turning this lever on removes the effect of those federal policies, resulting in fewer coal retirements.
Electricity Supply | Non BAU Mandated Capacity Construction | Boolean Use Non BAU Mandated Capacity Construction Schedule | Non BAU Mandated Capacity Construction |  | 0 | 1 | 1 | on/off | **Description:** The business-as-usual case includes all capacity currently under construction (data provided by the U.S. Energy Information Administration). This policy uses an alternate set of planned capacity additions. // **Guidance for setting values:** // **Solar PV and Onshore Wind:** This policy lever includes all capacity currently under construction or planned but not yet under construction. // **Offshore Wind:** When used in the context of the NDC scenario, this policy results in roughly 30 GW of offshore wind by 2030 and 220 of offshore wind by 2050.
Electricity Supply | Non BAU Mandated Capacity CCUS Retrofits | Boolean Use Non BAU Mandated Capacity Retrofit Schedule | Non BAU Mandated Capacity CCUS Retrofits |  | 0 | 1 | 1 | on/off | **Description:** The business-as-usual case includes all planned CCUS retrofits (as modeled by the EPA for its latest Clean Air Act Section 111 regulations for power plants). Turning this policy lever on assumes those retrofits do not happen.
Electricity Supply | Non BAU RPS Qualifying Resources | Boolean Use Non BAU RPS Qualifying Resource Definitions | Non BAU RPS Qualifying Resources | elec non BAU RPS qualifying resources | 0 | 1 | 1 | on/off
Electricity Supply | Change in Expected Power Plant Capacity Factor | Percentage Reduction in Plant Downtime | Reduce Plant Downtime | elec reduce plant downtime | -30% | 60% | 1% | % reduction in downtime | **Description:** This policy specifies the change in capacity factor (time spent generating power) for new natural gas combined cycle plants. This policy changes these plants' expected capacity factors, but it does not force them to be dispatched if it would be uneconomical to do so. A negative value implies a decrease in capacity factor relative to the Current Policies scenario. // **Guidance for setting values:** // **Natural Gas Combined Cycle:** As part of EPA's Clean Air Act Section 111 regulations for new power plants, natural gas combined cycle plants that operate more than 40 percent of the time must capture 90 percent of on-site emissions by 2032. This would effectively block new natural gas plants without CCS (which are tracked as a separate power plant type in the model). Therefore, we adjust the expected capacity factor for new combined cycle plants so that they would run at a maximum capacity factor of 40 percent starting in 2032. | electricity-sector-main.html#red-downtime | reduce-downtime.html | E&E Publishing. The Clean Power Plan - A Summary. http://www.eenews.net/interactive/clean_power_plan/fact_sheets/rule National Renewable Energy Laboratory. United States (48 Contiguous States) Potential Wind Capacity Cumulative Area vs. Gross Capacity Factor. http://apps2.eere.energy.gov/wind/windexchange/pdfs/wind_maps/us_contiguous_wind_potential_chart.pdf See the discussion of multi-junction solar cells on Wikipedia at https://en.wikipedia.org/wiki/Multi-junction_solar_cell. Also NREL has a useful chart at http://www.nrel.gov/ncpv/images/efficiency_chart.jpg.
Electricity Supply | Reduce Soft Costs | Percent Reduction in Soft Costs of Capacity Construction | Reduce Soft Costs | elec reduce soft costs | 0% | 90% | 1% | % reduction in soft costs | **Description:** This policy specifies a reduction in soft costs (costs for things other than capital equipment) for new plants of the selected type(s), such as the costs of permitting, financing, project management, assembly, etc. // **Guidance for setting values:** Costs of permitting and financing can be reduced by streamlining permitting processes, but some soft costs (such as labor) may be difficult to reduce via policy. A value of 50% would be an aggressive soft cost reduction. | endogenous-learning.html#red-soft-costs | reduce-soft-costs.html
Electricity Supply | Reduce Transmission & Distribution Losses | Percentage TnD Losses Avoided | Reduce T&D Losses | elec avoid TND loss | 0% | 40% | 1% | % of losses avoided | **Description:** This policy specifies the reduction in transmission and distribution losses that will be achieved by 2050. // **Guidance for setting values:** The U.S. has transmission and distribution losses of about 6%. Germany, Japan, Finland, and the Netherlands have T&D losses of around 4%. Therefore, a 33% policy setting would cause the U.S. to match these countries' current level of T&D losses by 2050. | electricity-sector-main.html#red-tnd-losses | reduce-tnd-losses.html | The World Bank. Electric power transmission and distribution losses (% of output). http://data.worldbank.org/indicator/EG.ELC.LOSS.ZS
Electricity Supply | Subsidy for Capacity Construction | Perc Subsidy for Elec Capacity Construction | Subsidy for Capacity Construction | elec capacity construction subsidy | 0% | 95% | 1% | % of construction cost | **Description:** This policy is a subsidy paid by the government to electricity suppliers per unit of new capacity constructed. This only applies to utilities, not distributed systems (such as rooftop solar). // **Guidance for setting values:** The U.S. provides clean electricity tax credits as part of the Inflation Reduction Act (IRA). Tax credits are claimed as either the Investment Tax Credit (per unit capacity) or Production Tax Credit (per unit electricity generation), depending on the plant type. The BAU assumes IRA tax credits will begin phasing out after the year 2036, when electricity sector emissions reach the target of 25% below 2022 levels. // **Nuclear:** The U.S. Federal Government has guaranteed billions of dollars of loans for the construction new nuclear plants and has funded billions of dollars of nuclear technology R&D. The construction of two new reactors at the Vogtle power plant, the only recently built nuclear energy project under construction in the U.S., received $12 billion in loan guarantees as of March 2019. (Loan guarantees are not equivalent to subsidies dollar-for-dollar, but they lower the cost of construction by enabling the plant to access cheaper financing.) // **Solar Thermal:** We assume IRA tax credits of 41.6%, based on assumptions on which share of new plants qualify for various bonus credits. // **Biomass:** The U.S. Federal Government has collectively guaranteed billions of dollars of loans for the construction new biomass plants. (Loan guarantees are not equivalent to subsidies dollar-for-dollar, but they lower the cost of construction by enabling the plant to access cheaper financing.) // **Geothermal:** We assume IRA tax credits of 41.6%, based on assumptions on which share of new plants qualify for various bonus credits. // **Offshore Wind:** We assume IRA tax credits of 41.6%, based on assumptions on which share of new plants qualify for various bonus credits. | electricity-sector-main.html#subsidies |  | https://www.energy.gov/articles/secretary-perry-announces-financial-close-additional-loan-guarantees-during-trip-vogtle https://www.energysage.com/solar/cost-benefit/solar-investment-tax-credit/ http://biomassmagazine.com/articles/8185/usda-loan-guarantees-support-3-biomass-power-plants
Electricity Supply | Subsidy for Electricity Production | Subsidy for Elec Production by Fuel | Subsidy for Electricity Production | elec generation subsidy | 0 | 60 | 1 | $/MWh | **Description:** This policy is a subsidy paid by the government to suppliers of electricity per unit of electricity generated from the selected plant type(s). // **Guidance for setting values:** The U.S. provides clean electricity tax credits as part of the Inflation Reduction Act (IRA). Tax credits are claimed as either the Investment Tax Credit (per unit capacity) or Production Tax Credit (per unit electricity generation), depending on the plant type. The BAU assumes IRA tax credits will begin phasing out after the year 2036, when electricity sector emissions reach the target of 25% below 2022 levels. // Also note that the Energy Policy Simulator chooses which new power plants to build based on lifetime plant costs, and the PTC is only available for the first 10 years of a project. // **Nuclear:** We assume roughly $10/MWh worth of incentives for nuclear in our BAU as part of the IRA and the Infrastructure Investment and Jobs Act. // **Onshore Wind:** We assume IRA tax credits of roughly $32 per MWh, based on assumptions on which share of new plants qualify for various bonus credits. // **Solar PV:** We assume IRA tax credits of roughly $31, based on assumptions on which share of new plants qualify for various bonus credits. | electricity-sector-main.html#subsidies | subsidy-for-electricity-production.html | PRODUCTION TAX CREDIT: Database of State Incentives for Renewables & Efficiency, 2013, "Renewable Energy Production Tax Credit (PTC)", http://dsireusa.org/incentives/incentive.cfm?Incentive_Code=US13F. STATE-LEVEL INCENTIVES: Energy Information Administration, 2013, "Feed-In Tariffs and similar programs", http://www.eia.gov/electricity/policies/provider_programs.cfm.
Electricity Supply | Use EVs for Grid Balancing | Share of EVs Used for Grid Balancing | EVs for Grid Balancing | elec use EVs for grid balancing | 0% | 100% | 1% | % of EVs used | **Description:** This policy increases the share of EVs that are used to assist in grid balancing on an average day. This means the EV is connected to the grid during the hours when demand-shifting would be helpful (hours of net peak load) and can pause its charging or, ideally, can partially discharge its battery during these hours to help provide electricity to the grid. // **Guidance for setting values:** Today, EVs generally are not used to help with grid balancing, and EVs and chargers may not have the capability to send electricity in the reverse direction to supply the grid (and have suitable safety cut-off systems to prevent energizing the grid when utilities intentionally shut it down to do repairs and maintenance). Automatically changing the hours when an EV charges (but not discharging to support the grid) is technologically easier but provides less support to the grid.
Electricity Supply | Subsidy for Grid Battery Production | Additional Subsidy for Grid Battery Production | Grid Battery Subsidy | elec battery production subsidy | -100 | 100 | 1 | $/kWh | **Description:** This policy provides a subsidy in units of dollars per kilowatt-hour of battery capacity produced by manufacturers, additional to any BAU subsidies. A negative value implies a tax or removal of subsidies. // **Guidance for setting values:** The BAU case has a $45/kWh production credit provided to manufacturers reflecting the Inflation Reduction Act's 45X tax credit.
Electricity Supply | Subsidy for Grid Battery Capacity | Additional Percent Subsidy per Unit Grid Battery Capacity Deployed | Grid Battery Subsidy | elec battery construction subsidy | -100% | 100% | 1% | % of capital costs | **Description:** This policy subsidizes a percentage of grid battery capacity costs, additional to any BAU capacity construction subsidies. A negative value implies a tax or removal of subsidies. // **Guidance for setting values:** We assume IRA tax credits of 41.6%, based on assumptions on which share of new projects qualify for various bonus credits.
Industry | Buy In-Region Products | Fraction of Imported Industrial Outputs Shifted to In Region Suppliers | Buy In-Region Products | indst buy in region outputs | 0% | 50% | 1% | % of imports shifted | **Description:** This policy increases the extent to which the selected industry's products are supplied by producers within the modeled region. // **Guidance for setting values:** The lever specifies the percentage of imported products (in the BAU case) that are shifted to domestic suppliers (in the policy case). For example, suppose buyers within the modeled region purchase 60% of their road vehicles from domestic automakers and 40% from automakers outside the modeled region. If this policy lever is applied to the "Road Vehicles" industry with a 50% setting, buyers will obtain 80% of their road vehicles from domestic automakers and 20% from automakers outside the modeled region. // **Implementation Note:** This policy reduces imports. In reality, other regions might retaliate by restricting their own purchases of goods produced by the modeled region. However, the EPS only considers policies within the modeled region, so the Buy In-Region Products policy does not affect export levels (i.e., other countries/regions are assumed not to retaliate).
Industry | Carbon Capture and Sequestration | Industry Sector Minimum Fraction of CCS Achieved | Industry CCS | indst CCS | 0% | 100% | 1% | % of CO2 captured | **Description:** This policy specifies the minimum fraction of CO2 emissions from industry that is required to be captured and stored. // **Guidance for setting values:** Very few CCS-equipped industrial facilities exist today, so in a scenario where industry does not transition to clean energy, a value over 20% is likely very optimistic. However, in scenarios in which industry mostly or entirely transitions to clean energy (i.e. due to other policies, such as industrial fuel switching and industrial energy efficiency), CCS settings as high as 100% (to capture the small amount of residual CO2 emissions, such as process CO2 from the cement industry) may be very feasible. Capture of process-related emissions is typically more economical, especially in particular industries, because of higher concentration CO2 streams than those from a boiler, for example. | ccs.html#ccs | carbon-capture-and-sequestration.html
Industry | Non BAU Industry CCS Subsidy | Boolean Use Non BAU Industry CCS Subsidies | Industry CCS | indst non BAU CCS subsidy | 0 | 1 | 1 | on/off | **Description:** This policy allows users to model the emissions and cash flow impact of a non-BAU industry CCS subsidy. For the United States, this lever is set up to test the impacts of removing all CCS subsidies flowing to industry in the BAU scenario. // **Guidance for setting values:** The United States currently offers 45Q tax credits through 2032 for CCS. Enabling this lever will remove those credits and the amount of CO2 sequestration they are estimated to incentivize. | ccs.html#ccs | carbon-capture-and-sequestration.html
Industry | CCS Transport and Storage Subsidy | Perc Subsidy for Industry Sector CCS Transport and Storage Costs | CCS Transport and Storage Subsidy | indst CCS tport storage subsidy | 0% | 100% | 1% | % of unsubsidized cost | **Description:** This policy allows the government to cover the cost of CO2 transportation and storage. // **Guidance for setting values:** The BAU cost for CCS transportation and storage is around $29 per tonne. A setting of 100% would cover the full cost.
Industry | Non BAU Industry CCS Subsidy | Boolean Use Non BAU Industry CCS Subsidies | Industry CCS | indst non BAU CCS | 0 | 1 | 1 | on/off | **Description:** This policy allows users to model the emissions and cash flow impacts of a non-BAU industry CCS subsidy. For the United States, this lever is set up to test the impacts of removing all CCS subsidies flowing to industry from the Current Policies scenario. // **Guidance for setting values:** The United States currently offers 45Q tax credits through 2032 for CCS. Enabling this lever will remove those credits and the amount of CO2 sequestration they are estimated to incentivize. | ccs.html#ccs | carbon-capture-and-sequestration.html
Industry | Cement Clinker Substitution | Fraction of Cement Measures Achieved | Cement Clinker Substitution | indst cement measures | 0% | 100% | 1% | % of potential achieved | **Description:** This policy reduces CO2 emissions from the cement industry by substituting other inputs, such as fly ash, for a portion of the clinker in cement. // **Guidance for setting values:** If this policy is fully implemented, the share of clinker in cement is reduced to 60%. | industry-ag-main.html#clinker | cement-clinker-substitution.html | International Energy Agency and Cement Sustainability Initiative. 2018. Technology Roadmap: Low-Carbon Transition in the Cement Industry. p41. http://www.iea.org/publications/freepublications/publication/TechnologyRoadmapLowCarbonTransitionintheCementIndustry.pdf
Industry | Cement Kiln Fuel Shift | Fraction of Fossil Kiln Energy Shifted | Cement Kiln Fuel Shift | indst cement kiln fuel shift | 0% | 100% | 1% | % of fossil kiln fuel shifted | **Description:** This policy replaces part of the fossil fuel burned in cement kilns (coal, petroleum coke, natural gas) with other fuels, taking the same share of each fossil fuel. In this region's data the shifted heat goes to alternative fuels: tire-derived fuel, engineered fuels made from municipal and commercial waste, waste oils and solvents, and biomass residues. Total kiln energy per ton of clinker is unchanged. Alternative fuels in the US are mostly fossil-derived (about 80 percent by energy), so the emissions benefit depends on their biogenic share. // **Guidance for setting values:** The EU cement industry already gets 50-60% of kiln heat from alternative fuels, India targets 20-25% by 2030, and the GCCA 2050 roadmap reaches 43%. The lever is the share of fossil kiln fuel replaced, so a target T for a fleet that already gets a share A of its kiln heat from alternative fuels maps to (T - A) / (1 - A). | industry-ag-main.html#cement | cement-kiln-fuel-shift.html | Global Cement and Concrete Association. 2021. Concrete Future: The GCCA 2050 Cement and Concrete Industry Roadmap for Net Zero Concrete (alternative-fuel share path). NITI Aayog. 2024-2025 thermal substitution rate target for Indian cement. | Upper bound 1 (all fossil kiln energy shifted); the EU already gets 50-60 percent of kiln heat from alternative fuels.
Industry | Cement Pathway Capital Subsidy | Perc Subsidy for Cement Pathway Capital Cost | Cement Pathway Capital Subsidy | indst cement pathway capital subsidy | 0% | 100% | 1% | % of capital cost | **Description:** This policy pays part of the capital cost of new clinker production capacity on the selected cement production pathway (kiln plus any carbon capture equipment), lowering the cost investors compare when they choose which kind of kiln to build. It adds to any subsidy the region already provides. The subsidized share is paid by government; the plant's own capital spending is booked in full. // **Guidance for setting values:** Capital grants for low-carbon cement plants have typically covered 20-50% of project cost (EU Innovation Fund grants of roughly 20-40%, Canada's 50% tax credit for capture equipment, the cancelled US DOE demonstration awards at 25-50%). A value of 1 means government pays the entire capital cost. | industry-ag-main.html#cement | cement-pathway-capital-subsidy.html | European Commission. Innovation Fund large-scale project awards for cement (GeZero, Aalborg, Kujawy), 2022-2025. Government of Canada. Investment Tax Credit for Carbon Capture, Utilization and Storage, 2022.
Industry | Cement Pathway Mandate | Minimum Share of New Clinker Capacity by Pathway | Cement Pathway Mandate | indst cement pathway mandate | 0% | 100% | 1% | % of new clinker capacity | **Description:** This policy requires that at least the chosen share of each year's new clinker production capacity be built on the selected cement production pathway. Mandated shares are filled first and the remaining capacity is allocated by cost, so the mandate acts as a floor; it can pull a pathway into the market before it would be chosen on cost alone. If the mandated shares across pathways add up to more than 100%, they are scaled down proportionally. // **Guidance for setting values:** Represents new-line standards (China's benchmark rule for new kilns), low-carbon procurement shares (the EU's proposed 5% public-concrete share from 2029, the First Movers Coalition's 10% near-zero pledge for 2030) and state near-zero procurement programs. A value of 1 on one pathway means every new kiln is built on that pathway. | industry-ag-main.html#cement | cement-pathway-mandate.html | European Commission. 2026. Proposal for an Industrial Accelerator Act (low-carbon public procurement share). World Economic Forum. First Movers Coalition cement and concrete commitment, 2023.
Industry | Cement Carbon Price Output-Based Allocation | Fraction of Cement Carbon Price Rebated by Output Based Allocation | Cement Carbon Price Allocation | indst cement carbon price allocation | 0% | 100% | 1% | % of carbon-price bill rebated against output | **Description:** This policy hands part of the cement industry's carbon-price bill back in proportion to the clinker it produces, measured against a benchmark intensity (the CABI input). Every cement emissions trading system works this way (free allowances in the EU, California, Korea and Canada; intensity-based allocation in China): producers still pay the full carbon price on each extra tonne of CO2, so the incentive to choose cleaner kilns is unchanged, but the average cost they pass on to buyers is only the carbon price on emissions above the benchmark. The rebate is paid by government and reduces the carbon cost passed through to cement buyers. // **Guidance for setting values:** 1 rebates the benchmark allocation in full, as the EU did before 2026 and California does today; the EU share falls from 0.975 in 2026 to 0.515 in 2030 and 0 in 2034 as the carbon border adjustment phases in. The companion setting Marginal Carbon Price Factor for Cement (1 by default, 0.15 for China's coefficient rule) controls how much of the carbon price acts on producers' choices. | industry-ag-main.html#cement | cement-carbon-price-allocation.html | European Commission. 2026. Implementing Regulation (EU) 2026/1412 (grey clinker benchmark). Directive (EU) 2023/959, recital 46 (free-allocation phase-out). California Air Resources Board. 2026. Cap-and-Invest Final Regulation Order, Tables 8-1 and 9-2.
Industry | Cement Marginal Carbon Price Factor | Marginal Carbon Price Factor for Cement | Cement Carbon Price Allocation |  | 0% | 100% | 5% | share of carbon price acting on the margin | **Description:** This setting is the share of the carbon price that cement producers weigh when choosing between kiln technologies and deciding whether to overhaul or replace a kiln. It is 1 for a carbon tax and for benchmark-based allocation systems, where every marginal tonne of CO2 pays the full price. China's national emissions trading system instead adjusts each plant's allocation by 0.15 times its intensity deviation from the sector balance value (capped at plus or minus 3 percent), so only about 15 percent of the allowance price reaches the intensity margin. // **Guidance for setting values:** Leave at 1 unless modelling China's rule, where 0.15 applies. The carbon tax actually paid, and the output-based allocation rebate, are unchanged by this setting. | industry-ag-main.html#cement | cement-carbon-price-allocation.html | Ministry of Ecology and Environment of China. 2026. Allowance total and allocation plan for the power, steel, cement and aluminium sectors, section 3(2).
Industry | Cement Kiln Performance Standard | Fraction of Below Standard Clinker Capacity Forced to Decide Each Year | Cement Kiln Performance Standard | indst cement kiln standard | 0% | 100% | 1% | % of below-standard kilns forced to decide each year | **Description:** This policy makes the oldest, least efficient kilns (wet, long-dry and preheater-only kilns, about 9 percent of U.S. capacity, the CSBS input) face their overhaul-or-retire decision early rather than at the end of their normal campaign. China's clinker energy benchmark and baseline rule (below-baseline kilns had to upgrade or close by the end of 2025) and India's PAT intensity targets work this way. Forced kilns go through the same economic comparison as kilns reaching a campaign end: overhaul for another campaign or retire and be replaced through the new-kiln choice. The companion policy Percent Improvement in Overhauled Kiln Energy Intensity sets how much better an overhauled kiln burns. // **Guidance for setting values:** 1 forces every remaining below-standard kiln to decide each year once the policy is fully implemented (a hard deadline); 0.2 spreads the decisions over about five years. | industry-ag-main.html#cement | cement-kiln-performance-standard.html | National Development and Reform Commission of China. 2023. Benchmark and baseline energy-efficiency levels for key industrial sectors (2023 edition). Portland Cement Association. 2023. Environmental Product Declaration (kiln technology shares).
Industry | Cement Overhauled Kiln Efficiency | Percent Improvement in Overhauled Kiln Energy Intensity | Cement Kiln Performance Standard | indst cement overhaul efficiency | 0% | 30% | 1% | % reduction in kiln energy per ton | **Description:** This policy requires that when an existing kiln is overhauled for another campaign it is also modernised, cutting its fuel use per tonne of clinker by the chosen share. By default an overhaul rebuilds a kiln at its old efficiency. The improvement applies to the share of the start-year fleet that has been overhauled since the start year, whether the overhaul was forced by the kiln performance standard or came at a normal campaign end. // **Guidance for setting values:** Rebuilding a long-dry kiln with a preheater and precalciner saves about 28 percent of its fuel; adding a precalciner to a preheater kiln saves about 10 percent; wet-to-dry conversions save 45 to 50 percent. 0.1 to 0.2 is a reasonable fleet-average value for a modernisation requirement. | industry-ag-main.html#cement | cement-kiln-performance-standard.html | Lawrence Berkeley National Laboratory. 2008. Energy Efficiency Improvement and Cost Saving Opportunities for Cement Making (LBNL-54036). | Upper bound 0.3: a long-dry kiln rebuilt as a precalciner kiln saves about 28 percent of its fuel.
Industry | Cement Capacity Replacement Rule | Additional Clinker Capacity Retired per Unit of New Capacity | Cement Capacity Replacement Rule | indst cement capacity swap | 0% | 100% | 5% | tons retired per ton built | **Description:** This policy requires that old kiln capacity be retired whenever new capacity is built, beyond the retirements the market makes on its own: the setting is the extra tonnes of start-year capacity closed for each tonne of new clinker capacity. China's capacity replacement rules require 1.5 to 2 tonnes closed per tonne built. The retirements come out of the surviving start-year fleet in proportion to each pathway's capacity, one year after the new capacity is built, and the fleet rebuilds through the ordinary new-kiln choice if demand needs it. // **Guidance for setting values:** 0.5 corresponds to China's 1.5-to-1 rule and 1 to its 2-to-1 rule for key air-quality regions. The policy bites only in markets that are building; in a slack market with spare kilns it mostly tightens utilisation. | industry-ag-main.html#cement | cement-capacity-replacement.html | Ministry of Industry and Information Technology of China. 2024. Cement and glass industry capacity replacement implementation measures (2024 edition). | Upper bound 1 (China's 2-to-1 rule).
Industry | Cement Carbon Contract for Difference | Cement CCfD Strike Price | Cement Carbon Contract for Difference | indst cement CCfD | 0% | 30000% | 500% | $/metric ton CO2e | **Description:** This policy offers new low-carbon cement kilns a carbon contract for difference: a guaranteed price per tonne of CO2 avoided relative to a conventional kiln, paid for a fixed contract term (15 years by default). Each year the contracted kiln receives the strike price less the carbon price it already faces (and less any per-tonne capture credit it already gets) on every tonne it avoids; a contract keeps the strike price it signed at for its whole term, and a two-sided contract (the share is set in the CCTS input file) pays the difference back when the carbon price exceeds the strike. Germany's Klimaschutzvertraege, the Netherlands' SDE++ and the Danish and UK industrial carbon-capture contracts work this way. Investors count the expected payments against the cost of a new kiln, so the lever pulls the CCS, electric and alternative-chemistry pathways forward. // **Guidance for setting values:** Denmark's 2026 cement capture contract pays about 117 euros per tonne captured (roughly 95 2012-dollars); German bids are capped at 550-600 euros per tonne. With no carbon price in place the contract is simply a payment per tonne avoided. Enter 0 to turn the programme off. | industry-ag-main.html#cement | cement-carbon-contract-for-difference.html | Richstein, J.C. and K. Neuhoff. 2022. Carbon contracts-for-difference: how to de-risk innovative investments for a low-carbon industry transition. iScience 25(8). Bundesministerium fuer Wirtschaft und Klimaschutz. 2024. Foerderrichtlinie Klimaschutzvertraege. Cementir Holding. 2026. Aalborg Portland CCS agreement with the Danish Energy Agency. | Upper bound 300 USD per tonne: German round-1 bids ran up to 600 euros per tonne, with average funding well below 200.
Industry | Cement CCfD Contract Length | Cement CCfD Contract Length | Cement Carbon Contract for Difference |  | 500% | 2000% | 100% | years | **Description:** Years a cement carbon contract for difference pays after the kiln is built. // **Guidance for setting values:** 15 years in Germany, the Netherlands and Denmark; the UK uses 10 years plus up to 5 one-year extensions. | industry-ag-main.html#cement | cement-carbon-contract-for-difference.html | See the Cement Carbon Contract for Difference lever.
Industry | Low-Carbon Cement Procurement | Fraction of Cement Demand Purchased under Low Carbon Procurement | Low-Carbon Cement Procurement | indst cement procurement | 0% | 100% | 1% | % of cement demand bought as low-carbon | **Description:** This policy commits buyers to purchase a share of the region's cement as low-carbon cement, defined as cement at or below the LCPT share of last year's fleet-average CO2 intensity (0.817 for the US: the GSA best-20-percent limit over the industry-average cement declaration). It represents Buy Clean rules for public construction and private advance market commitments. The committed volume is served first with blended cement such as limestone calcined clay cement (LC3), as far as supplementary material supply allows, then by existing low-carbon kilns; any shortfall is built as new low-carbon kilns ahead of the ordinary cost-driven choice, split among the qualifying kiln types by cost, which also opens the market for kiln types that are not yet commercial. Buyers pay the cost premium over conventional cement; the Share of Low Carbon Cement Premium Paid by Government setting splits it between government (public procurement) and private buyers (an advance market commitment). // **Guidance for setting values:** Public works take about half of US cement, so a Buy Clean rule covering all public purchases is about 0.5 and a federal-only rule much less; First Movers Coalition members commit to 10 percent of their own purchases by 2030, a small share of national demand. | industry-ag-main.html#cement | cement-low-carbon-procurement.html | U.S. General Services Administration. 2023. IRA Low Embodied Carbon Material Requirements. Portland Cement Association. 2021. Public-sector share of cement consumption. World Economic Forum. 2024. First Movers Coalition Cement and Concrete Procurement Guide.
Industry | Procurement Premium Paid by Government | Share of Low Carbon Cement Premium Paid by Government | Low-Carbon Cement Procurement |  | 0% | 100% | 5% | % of premium | **Description:** The share of the low-carbon cement premium that government pays under the procurement policy. 1 is public Buy Clean procurement; 0 is a private advance market commitment, where the buyers absorb the premium (treated as a transfer among businesses and not booked as a government cash flow). // **Guidance for setting values:** Set to the public share of the committed purchases. | industry-ag-main.html#cement | cement-low-carbon-procurement.html | See the Low-Carbon Cement Procurement lever.
Industry | Low-Carbon Cement Production Tax Credit | Low Carbon Cement Production Tax Credit | Low-Carbon Cement Production Tax Credit | indst cement production credit | 0% | 10000% | 100% | $/metric ton CO2e | **Description:** This policy pays a credit per tonne of cement produced by kilns whose direct CO2 per tonne is at or below the LCCT share of last year's fleet-average CO2 intensity (40 percent below by default, so the CCS and alternative-chemistry pathways qualify and the electric kiln, which keeps the calcination CO2, does not), for a fixed term after the kiln is built (10 years by default). It is the cement analogue of the production tax credits with intensity tiers in federal law (45V, 45Z) and of New Mexico's 2026 proposal for low-carbon industrial products. Investors count the credit against the cost of a new kiln, so it pulls the qualifying pathways forward. // **Guidance for setting values:** New Mexico's proposal paid 85 dollars per tonne of CO2 avoided, about 25 dollars per tonne of cement for a kiln 40 percent below the benchmark; the cost gap between conventional and CCS or electric clinker is 50 to 80 dollars per tonne in the model's US inputs. | industry-ag-main.html#cement | cement-production-tax-credit.html | New Mexico Legislature. 2026. House Bill 153, Industrial Carbon Reduction Act. Congressional Research Service. 2024. The Clean Fuel Production Credit (45Z). | Upper bound 100 USD per tonne, above the model's conventional-to-clean cost gap.
Industry | Cement Credit Duration | Low Carbon Cement Credit Duration | Low-Carbon Cement Production Tax Credit |  | 100% | 2000% | 100% | years | **Description:** Years a new kiln earns the low-carbon cement production tax credit after it is built. // **Guidance for setting values:** US production credits typically run 10 years; 45Q runs 12. | industry-ag-main.html#cement | cement-production-tax-credit.html | See the Low-Carbon Cement Production Tax Credit lever.
Industry | Cement Pollution Border Fee | Cement Border Fee Rate | Cement Pollution Border Fee | indst cement border fee | 0% | 20000% | 500% | $/metric ton CO2e | **Description:** This policy charges a fee per tonne of CO2 embodied in imported cement and clinker. By default the fee applies only to the import's intensity above the domestic fleet's (the Clean Competition Act design); with the full-intensity setting on it applies to the whole embodied intensity (the EU carbon border adjustment design). The fee raises the delivered price of imports, so the import share of cement demand falls (with an Armington-type elasticity, adjusting over a few years) and production, energy use and emissions shift in-region; the revenue goes to government and the change in emissions abroad is reported separately. // **Guidance for setting values:** The Clean Competition Act charges 60 dollars per tonne of CO2 in 2026, rising with inflation plus 6 points a year; the EU CBAM charges the ETS price (about 75-85 euros). Because imported cement from the main US suppliers is only slightly more carbon-intensive than US cement, a fee on the intensity gap is small; a full-intensity fee at 60 dollars adds roughly 50 dollars to an 80-dollar tonne. | industry-ag-main.html#cement | cement-pollution-border-fee.html | U.S. Senate. 2025. Clean Competition Act, S. 3523. European Commission. 2023. Regulation (EU) 2023/956 establishing a carbon border adjustment mechanism. Fowlie, M., M. Reguant and S.P. Ryan. 2016. Market-based emissions regulation and industry dynamics. Journal of Political Economy 124(1). | Upper bound 200 USD per tonne, above any proposed border fee.
Industry | Border Fee on Full Import Intensity | Cement Border Fee Charges Full Import Intensity | Cement Pollution Border Fee |  | 0% | 100% | 100% | on/off | **Description:** When on, the cement border fee is charged on the import's whole embodied CO2 (EU CBAM style). When off, only on the excess over the domestic fleet's intensity (Clean Competition Act style). // **Guidance for setting values:** Off by default. | industry-ag-main.html#cement | cement-pollution-border-fee.html | See the Cement Pollution Border Fee lever.
Industry | Cement Carbon-Intensity Standard | Cement CO2 Intensity Standard | Cement Carbon-Intensity Standard | indst cement intensity standard | 0% | 100% | 1% | % below start-year intensity | **Description:** This policy caps the direct CO2 per tonne of cement produced in the region, as a reduction below the start-year fleet. California's SB 596 requires a 40 percent cut from 2019 by 2035 and net zero by 2045. The fleet complies in cost order each year: first by substituting supplementary cementitious materials for clinker up to the SCM supply limit, then by requiring a share of new kilns to be low-carbon, split among the qualifying kiln types by cost. The costs land in the existing capital, operating and clinker-substitution chains; no credit market is modelled. // **Guidance for setting values:** 0.4 on a schedule reaching full implementation in 2035 reproduces SB 596's interim target. Because kilns turn over slowly, steep targets can exceed what new builds alone can deliver in a year; the model then builds every new kiln low-carbon and reports the remaining gap. | industry-ag-main.html#cement | cement-carbon-intensity-standard.html | California Legislature. 2021. Senate Bill 596 (Becker). California Air Resources Board. 2025. Draft Net-Zero Emissions Strategy for the Cement Sector.
Industry | Clean Industrial Heat PTC | Subsidy for Clean Industrial Heat Production | Clean Industrial Heat PTC | indst clean heat PTC | 0 | 20 | 1 | $ / million BTU | **Description:** This policy pays industrial firms that utilize heat in industrial processes from a designated set of "clean" energy sources, such as electricity, hydrogen, and biomass. // **Guidance for setting values:** Clean heat PTC rates under discussion in the United States in 2024 were around $10 per million BTU. This is equivalent to roughly 40% of the average cost of electricity for industrial electricity buyers. Higher PTC values have been considered for higher-temperature processes.
Industry | Clean Industrial Heat ITC | Perc Subsidy for Clean Industrial Heat Equipment | Clean Industrial Heat ITC | indst clean heat ITC | 0% | 95% | 1% | % of equipment cost | **Description:** This policy is a subsidy paid by the government to industrial producers to cover the cost of heating equipment powered by "clean" energy sources, such as electricity, hydrogen, and biomass. // **Guidance for setting values:** Up-front capital costs make up a small share of the total cost of ownership of industrial equipment -- approximately 90% is fuel costs over the lifetime of the equipment. For this reason, investment subsidies need to be substantial to make significant impact. The cost differential varies by industry and by temperature, with high-temperature heat applications (e.g., electric arc furnaces) having more significant cost differentials vs fossil-fueled equivalents than low-temperature heat applications like heat pumps.
Industry | Decrease Cost of Capital | Perc Decrease in Cost of Capital for Clean Industrial Equipment | Decrease Clean Industrial Equipment Cost of Capital | indst eqpt cost of capital | 0 | 50% | 1% | % decrease | **Description:** This policy decreases the cost of capital for new clean industrial equipment investments, making the specified equipment types more attractive to deploy. // **Guidance for setting values:** The BAU real cost of capital varies by subsector with values between 3 and 7%, based on data from NYU. Setting a value of 100% is the equivalent of offering a government-subsidized, interest-free loan that indexes to inflation. |  |  | https://www.lazard.com/media/451905/lazards-levelized-cost-of-energy-version-150-vf.pdf
Industry | Early Retirement of Equipment | Minimum Share of Start Year Industrial Equipment Retired | Equipment Early Retirement | indst eqpt early retirement | 0% | 100% | 1% | % of start year equipment | **Description:** This policy accelerates the retirement of aging industrial equipment that were installed before the model's start year, allowing for replacement with more energy-efficient, often electrically powered equipment. **Guidance for setting values:** Industrial equipment often have long lifetimes sometimes exceeding 40 years, so fossil fueled equipment installed before the model run can still be online by the end of the run. We assume a 40-year average lifetime for industrial heating equipment like boilers and furnaces, such that ~12% of preexisting equipment (installed during or before 2020) will be retired by 2025 and ~71% by 2050. We assume a 26-year average lifetime for non-heating equipment like chillers, motors, and electrolyzers, such that ~19% of preexisting equipment (installed during or before 2020) will be retired by 2025 and ~93% by 2050. | industry-ag-main.html#eff-stds | industry-energy-efficiency-standards.html
Industry | Energy Efficiency Standards for Electrical Eqpt | Perc Improvement in Eqpt Efficiency Stds Above BAU for Electricity | Industry Energy Efficiency | indst elec efficiency stds | 0% | 25% | 1% | % reduction in energy use | **Description:** This policy reduces fuel consumption by the selected industry by increasing the efficiency of newly sold, electrically powered industrial equipment through stronger standards. // **Guidance for setting values:** In 2016, the U.S. Department of Energy developed an industrial energy efficiency potential analysis that suggests the US could double its annual rate of improvement rate through 2030. Extended through 2050, this equates to a maximum potential improvement of 17% by 2050 relative to BAU. The DOE study's value refers to sector-wide energy efficiency, not specifically for new equipment. To achieve a 17% improvement sector-wide by 2050, a setting for this lever several times higher would be needed, due to industrial equipment capital stock turnover time. | industry-ag-main.html#eff-stds | industry-energy-efficiency-standards.html | U.S. DOE, 2016, Industrial Energy Efficiency Potential Analysis, https://energy.gov/sites/prod/files/2017/04/f34/energy-savings-by-state-industrial-methodology.pdf | U.S. DOE, 2016, Industrial Energy Efficiency Potential Analysis, https://energy.gov/sites/prod/files/2017/04/f34/energy-savings-by-state-industrial-methodology.pdf
Industry | Energy Efficiency Standards for Other Eqpt | Perc Improvement in Eqpt Efficiency Stds Above BAU for Combustible Fuels | Industry Energy Efficiency | indst fuel efficiency stds | 0% | 25% | 1% | % reduction in energy use | **Description:** This policy reduces fuel consumption by the selected industry by increasing the efficiency of newly sold industrial equipment powered by combustible fuels through stronger standards. // **Guidance for setting values:** In 2016, the U.S. Department of Energy developed an industrial energy efficiency potential analysis that suggests the US could double its annual rate of improvement rate through 2030. Extended through 2050, this equates to a maximum potential improvement of 17% by 2050 relative to BAU. The DOE study's value refers to sector-wide energy efficiency, not specifically for new equipment. To achieve a 17% improvement sector-wide by 2050, a setting for this lever several times higher would be needed, due to industrial equipment capital stock turnover time. | industry-ag-main.html#eff-stds | industry-energy-efficiency-standards.html | U.S. DOE, 2016, Industrial Energy Efficiency Potential Analysis, https://energy.gov/sites/prod/files/2017/04/f34/energy-savings-by-state-industrial-methodology.pdf | U.S. DOE, 2016, Industrial Energy Efficiency Potential Analysis, https://energy.gov/sites/prod/files/2017/04/f34/energy-savings-by-state-industrial-methodology.pdf
Industry | Industry Process Efficiency | Percentage Improvement in Industrial Process Efficiency above BAU | Industry Energy Efficiency | indst process efficiency | 0% | 25% | 1% | % reduction in energy use | **Description:** This policy reduces fuel consumption by the selected industry by increasing the efficiency of industrial processes. // **Guidance for setting values:** In 2016, the U.S. Department of Energy developed an industrial energy efficiency potential analysis that suggests the US could double its annual rate of improvement rate through 2030. Extended through 2050, this equates to a maximum potential improvement of 17% by 2050 relative to BAU. The DOE study's value refers to sector-wide energy efficiency, not specifically for new equipment. To achieve a 17% improvement sector-wide by 2050, a setting for this lever several times higher would be needed, due to industrial equipment capital stock turnover time. | industry-ag-main.html#eff-stds | industry-energy-efficiency-standards.html | U.S. DOE, 2016, Industrial Energy Efficiency Potential Analysis, https://energy.gov/sites/prod/files/2017/04/f34/energy-savings-by-state-industrial-methodology.pdf | U.S. DOE, 2016, Industrial Energy Efficiency Potential Analysis, https://energy.gov/sites/prod/files/2017/04/f34/energy-savings-by-state-industrial-methodology.pdf
Industry | Electrification | Fraction of Eligible Industrial Energy Use Shifted to Electricity | Electrification | indst shift to electricity | 0% | 100% | 1% | % of fuel shifted | **Description:** This policy reduces greenhouse gas emissions from the selected industry by switching the fuels used by newly sold industrial equipment to electricity. Only fuel consumed for energy, not fuel used as a chemical feedstock, is affected by this policy. Biomass and purchased heat (steam) are also unaffected. // **Guidance for setting values:** Over 90% of manufacturers' thermal fuels (excluding feedstocks) are used to generate process heat, including to fuel boilers. Generally, boilers/steam and low-temperature non-boiler heat are easier to electrify than higher-temperature heat. For U.S. manufacturing industries, 21% of heat demand is at low tempratures (below 165°C), 40% is at medium temperatures (165-400°C), and the remainder is at high temperatures (above 400°C). | industry-ag-main.html#fuel-switching | industry-elec-and-hydrogen.html
Industry | F-Gas Substitution | Fraction of F Gas Substitution Achieved | F-gas Measures | indst f gas substitution | 0% | 100% | 1% | % of potential achieved | **Description:** This policy reduces emissions of high-GWP, fluorinated gases (F-gases) from the industry sector by substituting less-harmful chemicals. // **Guidance for setting values:** The production and consumption of f-gases are limited in the U.S. by the American Innovation and Manufacturing (AIM) Act, which is incorporated in the BAU. Therefore, the U.S. model reflects limited additional abatement potential. If this policy is fully implemented, F-gas emissions in 2050 are reduced by 27%. | industry-ag-main.html#avoid-f-gases | avoid-f-gases.html | Calculated from model data; see the relevant variable(s) in the InputData folder for source information.
Industry | F-Gas Destruction | Fraction of F Gas Destruction Achieved | F-gas Measures | indst f gas destruction | 0% | 100% | 1% | % of potential achieved | **Description:** This policy reduces emissions of high-GWP, fluorinated gases (F-gases) from the industry sector by destroying F-gases created as byproducts during the creation of desired products. // **Guidance for setting values:** The production and consumption of f-gases are limited in the U.S. by the American Innovation and Manufacturing (AIM) Act, which is incorporated in the BAU. Therefore, the U.S. model reflects limited additional abatement potential. If this policy is fully implemented, F-gas emissions in 2050 are reduced by 1%. | industry-ag-main.html#avoid-f-gases | avoid-f-gases.html
Industry | F-Gas Recovery | Fraction of F Gas Recovery Achieved | F-gas Measures | indst f gas recovery | 0% | 100% | 1% | % of potential achieved | **Description:** This policy reduces emissions of high-GWP, fluorinated gases (F-gases) by recovering F-gases from equipment at the end of its service life and destroying or recycling those F-gases. // **Guidance for setting values:** The production and consumption of f-gases are limited in the U.S. by the American Innovation and Manufacturing (AIM) Act, which is incorporated in the BAU. Therefore, the U.S. model reflects limited additional abatement potential. If this policy is fully implemented, F-gas emissions in 2050 are reduced by 2%. | industry-ag-main.html#avoid-f-gases | avoid-f-gases.html
Industry | F-Gas Eqpt. Maintenance & Retrofits | Fraction of F Gas Inspct Maint Retrofit Achieved | F-gas Measures | indst f gas inspct maint retrofit | 0% | 100% | 1% | % of potential achieved | **Description:** This policy reduces emissions of high-GWP, fluorinated gases (F-gases) from the industry sector by reducing leakage and losses through improved inspections, maintenance, and retrofitting of equipment. // **Guidance for setting values:** The production and consumption of f-gases are limited in the U.S. by the American Innovation and Manufacturing (AIM) Act, which is incorporated in the BAU. Therefore, the U.S. model reflects limited additional abatement potential. If this policy is fully implemented, F-gas emissions in 2050 are reduced by less than 1%. | industry-ag-main.html#avoid-f-gases | avoid-f-gases.html
Industry | Feedstock Shifting | Fraction of Feedstock Shifted | Feedstock Shifting | indst feedstock shifting | 0% | 100% | 1% | % of potential achieved | **Description:** This policy shifts the use of fossil-fuel feedstocks to hydrogen. The shifted feedstock is met with ordinary hydrogen unless the Required Green or Low Carbon Share of Hydrogen Demand levers, or hydrogen prices, make it green or low carbon. Those requirements apply to all of a sector's hydrogen use, not only the shifted feedstock. // **Guidance for setting values (Chemicals):** Approximately 52 percent of natural gas consumed as a chemical feedstock globally goes to producing ammonia and methanol. These pathways can be replaced with green electrolytic hydrogen to eliminate process emissions associated with production. // **Guidance for setting values (Iron & Steel):** Coal is the most significant feedstock used in the steel industry, largely for reducing iron ore in blast furnaces. A transition from the traditional steelmaking route (blast furnace-basic oxygen furnace) to alternatives (like hydrogen-based direct reduced iron with electric arc furnaces) can be represented by pairing this lever with electrification of industrial heat.
Industry | Alternative Fuel Shifting | Fraction of Eligible Industrial Energy Use Shifted to Alternate Fuel | Alternate Fuel Shifting | indst shift to alt fuel | 0% | 100% | 1% | % of fuel shifted | **Description:** This policy reduces greenhouse gas emissions from the selected industry by switching the fuels used by newly sold industrial equipment to hydrogen combustion. Only fuel consumed for energy, not fuel used as a chemical feedstock, is affected by this policy. Purchased heat (steam) is unaffected. // **Guidance for setting values:** Over 90% of manufacturers' thermal fuels (excluding feedstocks) are used to generate process heat, including to fuel boilers. Generally, hydrogen combustion is reserved for high-temperature heat, since it is often simpler and more efficient to directly electrify heat at lower temperatures. For U.S. manufacturing industries, 21% of heat demand is at low tempratures (below 165°C), 40% is at medium temperatures (165-400°C), and the remainder is at high temperatures (above 400°C). | industry-ag-main.html#fuel-switching | industry-elec-and-hydrogen.html
Industry | Material Efficiency, Longevity, & Re-Use | Percent Reduction in Nonenergy Nonagriculture Industry Product Demand | Material Efficiency, Longevity, & Re-Use | indst reduce nonenergy product demand | 0% | 100% | 1% | % demand reduction | **Description:** // **Cement and Iron & Steel:** This policy reduces demand for the selected materials through techniques such as material-efficient building codes (using modern designs that require less material per unit floor area), requirements for greater building and infrastructure longevity, greater re-use and re-purposing of buildings (rather than tearing down and building new), etc. // **Guidance for setting values:** In "Sustainable Materials Without the Hot Air: Making Buildings, Vehicles and Products Efficiently and with Less New Material," Allwood and Cullen estimate that concrete use could be reduced by up to 40% using optimized molds, and concrete building longevity could be more than doubled to 200 years. Together, these measures might reduce concrete demand by up to 70%, if demand for building floorspace reaches steady state. They estimate that steel use could be reduced by 30% by optimizing designs and controlling the loads they experience during installation and use. If the lifetime of steel products could be doubled, the resulting material reduction could be up to 65%, if sales reach steady state. // **Water and Waste:** This policy reduces demand for water treatment and waste management services through techniques such as water conservation, reduction in disposable packaging, requirements for greater product longevity, greater repair and re-use of products, and increased recycling and composting. // **Guidance for setting values:** The majority of energy use and emissions from the water and waste sector are a result of water treatment, not solid waste management. The USDA reports that agriculture accounts for 80% of U.S. water consumption, and the U.S. EPA reports that "as much as 50 percent of the water we use outdoors is lost due to wind, evaporation, and runoff caused by inefficient irrigation methods and systems." Non-agriculture uses, including lawn irrigation and in-home use, may be able to achieve similar savings through improved practices and fixtures. |  | material-efficiency-longevity-reuse.html | Allwood and Cullen, "Sustainable Materials Without the Hot Air: Making Buildings, Vehicles and Products Efficiently and with Less New Material" Allwood and Cullen, "Sustainable Materials With Both Eyes Open" - page 185, http://www.withbotheyesopen.com/read.php?c=12 USDA Irrigation & Water Use: https://www.ers.usda.gov/topics/farm-practices-management/irrigation-water-use.aspx and EPA WaterSense Statistics and Facts: https://www.epa.gov/watersense/statistics-and-facts
Industry | Methane Capture | Fraction of Methane Capture Opportunities Achieved | Methane Capture and Destruction | indst methane capture | 0% | 100% | 1% | % of potential achieved | **Description:** This policy reduces methane emissions from the selected industry by increasing the capture of methane that is currently being released into the atmosphere (for example, stopping leaks from wellheads, pipes, coal mines, landfills, etc.). **Guidance for setting values:** The U.S. has standards for new and existing equipment covering the oil and gas production and energy pipelines and gas processing industries in the EPS, which are reflected in the BAU. The rules for existing equipment are together expected to reduce emissions by 119 MMT CO2e by the year 2039. | industry-ag-main.html#methane-capture | methane-capture.html
Industry | Methane Destruction | Fraction of Methane Destruction Opportunities Achieved | Methane Capture and Destruction | indst methane destruction | 0% | 100% | 1% | % of potential achieved | **Description:** This policy reduces methane emissions from the selected industry by increasing the burning of methane that is currently being released into the atmosphere (i.e. flaring instead of venting/leaking). **Guidance for setting values:** The U.S. has standards for new and existing equipment covering the oil and gas production and energy pipelines and gas processing industries in the EPS, which are reflected in the BAU. The rules for existing equipment are together expected to reduce emissions by 119 MMT CO2e by the year 2039. | industry-ag-main.html#methane-destr | methane-destruction.html
Industry | N2O Abatement | Fraction of N2O Abatement Achieved | N2O Abatement | indst N2O abatement | 0% | 100% | 1% | % of potential achieved | **Description:** This policy reduces nitrous oxide (N2O) process emissions from the chemicals industry (primarily from the production of nitric acid and adipic acid) by destroying the N2O rather than venting it to the atmosphere. //
Industry | Non BAU Increase in Process Emissions | Boolean Use Non BAU Process Emissions Additions | Process Emissions Increases | non BAU indst process emissions | 0 | 1 | 1 | on/off | **Description:** This policy lever tests increases in industrial process emissions relative to the Current Policies scenario according to schedules set via model input data. // **Guidance for setting values:** //**Methane capture and destruction:** The EPA has set standards for oil and gas methane emissions for new and existing equipment, which are projected to save 130 MMT CO2e annually by 2029. This lever repeals those standards. // **Cropland, rice, and livestock measures:** The Inflation Reduction Act includes billions of dollars in financial support for lower-emissions agricultural practices. This lever removes that financial support and the projected emissions reductions from those programs.
Industry | Non BAU Increase in Process Emissions | Boolean Use Non BAU Process Emissions Additions | Process Emissions Increases | non BAU indst process emissions | 0 | 1 | 1 | on/off | **Description:** This policy lever tests increases in industrial process emissions relative to the Current Policies scenario according to schedules set via model input data. The following descriptions explain what scenarios this lever is set up to test: // **Guidance for setting values:** //**Methane capture and destruction:** The EPA has set standards for oil and gas methane emissions for new and existing equipment, which are projected to save 130 MMT CO2e annually by 2029. This lever repeals those standards. // **Cropland, rice, and livestock measures:** The Inflation Reduction Act includes billions in financial support for clean agricultural practices. This lever removes that financial support and the projected emissions reductions from those programs.
Industry | Waste Heat Recovery | Perc of Waste Heat Recovery Potential Achieved | Industry Energy Efficiency | indst waste heat recovery | 0% | 100% | 1% | ^% of potential achieved | **Description:** This policy reduces fuel consumption by the selected industry by capturing waste heat from industrial processes. // **Guidance for setting values:** The potential for waste heat varies by industry. We use EU industry data which finds usable waste heat potential (as a share of primary energy consumptions) ranging from 0.5% for the mining & quarrying industry to 9.1% for the iron & steel sector. | industry-ag-main.html#eff-stds | industry-energy-efficiency-standards.html | Bianchi et al., 2019, Estimating the waste heat recovery in the European Union Industry, https://link.springer.com/article/10.1007/s40974-019-00132-7
Industry | Reduce Fossil Fuel Exports | Percent Reduction in Fossil Fuel Exports | Percent Reduction in Fossil Fuel Exports | indst reduce fossil fuel exports | 0% | 100% | 1% | % reduction in exports | **Description:** This policy reduces production of the selected fuel type(s) for export. This lever may represent a reduction in fuel demand by actors outside the modeled region (i.e., not caused by domestic policy) or a conscious policy within the modeled region to transition its economy away from dependence on fossil fuel exports. // **Guidance for setting values:** Today, exports represent 15% of U.S. hard coal production, 22% of natural gas production, 8% of petroleum gasoline production, 28% of petroleum diesel production, 11% of jet fuel and kerosene production, 29% of crude oil production, 74% of heavy and residual fuel oil production, and 56% of LPG, propane, and butane production. |  | reduce-fuel-exports.html | Calculated from model data; see the relevant variable(s) in the InputData folder for source information.
Agriculture, Land Use, and Forestry | Afforestation and Reforestation | Fraction of Afforestation and Reforestation Achieved | Afforestation and Reforestation | land afforestation and reforestation | -300% | 100% | 1% | % of potential achieved | **Description:** This policy increases the sequestration of CO2 by planting forests. Planted forests are assumed to be managed with best practices and are not used for timber harvesting. A negative values implies less sequestration compared to the Current Policies scenario. // **Guidance for setting values:** The potential for this policy lever is sourced from EPA's 2024 Forestry and Agriculture Sector Mitigation Analysis, which evaluates various carbon price scenarios across both the forestry and agriculture sectors and considers land use competition. At the maximum level of $100 per ton, the afforestation and reforestation potential is roughly 175 MMT CO2e in 2050. | lulucf.html#aff-ref | afforestation-and-reforestation.html | Calculated from model data; see the relevant variable(s) in the InputData folder for source information. | Ross W. Gorte, 2009, "U.S. Tree Planting for Carbon Sequestration," Congressional Research Service, https://www.fas.org/sgp/crs/misc/R40562.pdf, p.3, paragraph 1
Agriculture, Land Use, and Forestry | Avoid Deforestation | Fraction of Avoided Deforestation Achieved | Avoid Deforestation | land avoid deforestation | 0% | 100% | 1% | % of potential achieved | **Description:** This policy prevents clear cutting of forests that would otherwise be cleared. Preserved forests are assumed to be managed with best practices. // **Guidance for setting values:** If this policy is fully implemented, the avoided deforestation rate reaches 0.2 million acres per year in 2050 (roughly equal to 0.01% of the land area of the lower 48 states). | lulucf.html#avoid-def | avoid-deforestation.html
Agriculture, Land Use, and Forestry | Grassland Restoration and Avoided Conversion | Fraction of Forest Restoration Achieved | Grassland Restoration and Avoided Conversion | land forest restoration | 0% | 100% | 1% | % of potential achieved | **Description:** This policy increases CO2 sequestration by avoiding the conversion of grasslands and restoring grassland areas. // **Guidance for setting values:** A 100% setting of this lever avoids 1.7 million acres of grassland conversion, and restores roughly 5 million acres of grassland. |  | forest-restoration.html | See file PLANAbPiaSY
Agriculture, Land Use, and Forestry | Forest Set-Asides | Fraction of Forest Set Asides Achieved | Forest Set-Asides | land forest set asides | 0% | 100% | 1% | % of potential achieved | **Description:** This policy avoids the release of CO2 from forests by reducing timber harvesting. // **Guidance for setting values:** A 100% setting of this lever reduces timber harvesting by 2% of the BAU amount per year, reaching a roughly 70% reduction in timber harvesting by 2050. | lulucf.html#set-asides | forest-set-asides.html | Calculated from model data; see the relevant variable(s) in the InputData folder for source information.
Agriculture, Land Use, and Forestry | Cropland and Rice Measures | Fraction of Cropland and Rice Measures Achieved | Cropland and Rice Measures | indst cropland and rice measures | 0% | 100% | 1% | % of potential achieved | **Description:** This policy reduces CH4 and N2O emissions from agriculture through cropland management practices, such as improved crop rotations, reduced soil tillage, and improvements in fertilizer composition and application. Measures particular to rice cultivation include improved flooding practices that avoid anaerobic, methane-forming conditions. // **Guidance for setting values:** The BAU reflects increased uptake of cropland and rice measures due to incentives provided in the Inflation Reduction Act. This lever represents additional potential on top of BAU emissions reductions. To be conservative, we do not assume permanent emissions reductions after IRA funds expire, so therefore phase out the IRA impact over the course of four years after funds expire in 2032. The total potential for this policy lever is sourced from EPA's 2024 Forestry and Agriculture Sector Mitigation Analysis, which evaluates various carbon price scenarios across both the forestry and agriculture sectors and considers land use competition. At the maximum level of $100 per ton, the cropland and rice measures potential is roughly 10 MMT CO2e in 2050. | industry-ag-main.html#cropland | cropland-management.html | Calculated from model data; see the relevant variable(s) in the InputData folder for source information.
Agriculture, Land Use, and Forestry | Improved Soil Measures | Fraction of CO2 Storage Through Tillage Practices | Improved Soil Measures | indst tillage | 0% | 100% | 1% | % of potential achieved | **Description:** This policy stores CO2 in agricultural soils through improved tillage practices, retiring organic and marginal soils, and establishing windbreaks/shelterbelts. // **Guidance for setting values:** If this policy is fully implemented, approximately 70 MMT CO2 is stored in soils.
Agriculture, Land Use, and Forestry | Improved Forest Management | Fraction of Improved Forest Management Achieved | Improved Forest Management | land forest management | -150% | 100% | 1% | % of potential achieved | **Description:** This policy increases CO2 sequestration by forests through improved forest management practices. A negative values implies less sequestration compared to the Current Policies scenario. // **Guidance for setting values:** The potential for this policy lever is sourced from EPA's 2024 Forestry and Agriculture Sector Mitigation Analysis, which evaluates various carbon price scenarios across both the forestry and agriculture sectors and considers land use competition. At a level of $100 per ton, the forest management potential is roughly 80 MMT CO2e in 2050. | lulucf.html#forest-mgmt | improved-forest-management.html | Calculated from model data; see the relevant variable(s) in the InputData folder for source information.
Agriculture, Land Use, and Forestry | Livestock Measures | Fraction of Livestock Measures Achieved | Livestock Measures | indst livestock measures | 0% | 100% | 1% | % of potential achieved | **Description:** This policy reduces greenhouse gas emissions from agriculture through livestock-related measures, such as feed supplements or drugs to prevent enteric methane formation. // **Guidance for setting values:** The BAU reflects increased uptake of livestock measures due to incentives provided in the Inflation Reduction Act. This lever represents additional potential on top of BAU emissions reductions. To be conservative, we do not assume permanent emissions reductions after IRA funds expire, so therefore phase out the IRA impact over the course of four years after funds expire in 2032. The potential for this policy lever is sourced from EPA's 2024 Forestry and Agriculture Sector Mitigation Analysis, which evaluates various carbon price scenarios across both the forestry and agriculture sectors and considers land use competition. At a level of $100 per ton, the livestock measures potential is roughly 55 MMT CO2e in 2050. | industry-ag-main.html#livestock | livestock-measures.html | Calculated from model data; see the relevant variable(s) in the InputData folder for source information.
Agriculture, Land Use, and Forestry | Wetland Restoration | Fraction of Peatland Restoration Achieved | Wetland Restoration | land peatland restoration | 0% | 100% | 1% | % of potential achieved | **Description:** This policy increases CO2 sequestration by restoring wetlands and riparian forest buffers. // **Guidance for setting values:** If this policy is fully implemented, 2.5 million acres of wetlands will be restored and the 6 percent of US stream miles associated with agricultural use will be restored. |  | peatland-restoration.html | https://www.usda.gov/sites/default/files/documents/White_Paper_WEB71816.pdf
Agriculture, Land Use, and Forestry | Shift to Non-Animal Products | Percent Animal Products Shifted to Nonanimal Products | Shift to Non-Animal Products | indst shift to nonanimal products | 0% | 100% | 1% | % reduction in animal products | **Description:** This policy causes animal products to be substituted for non-animal products, which might be achieved by changes in consumer preferences or by changes in costs of agricultural products (such as by redirecting subsidies currently paid to farmers who raise animals or feed crops to farmers growing fruits, vegetables, and other plant-based foods for human consumption). Moderate settings of this policy lever do not imply a vegan diet: for instance, a 50% setting could represent each individual consuming half as many animal products, rather than half of the population consuming no animal products. // **Guidance for setting values:** According to OECD statistics, the U.S. has the highest per-capita meat consumption in the world, at 99 kg/person/year. If the U.S. were to achieve a rate similar to that in Europe (70 kg/person/yr), Japan (36 kg/person/yr), or India (3 kg/person/yr), this would be a reduction of 29% (Europe), 64% (Japan), or 97% (India) respectively. |  | shift-to-non-animal-products.html | https://en.wikipedia.org/wiki/List_of_countries_by_meat_consumption_per_capita (article revision 00:12, 22 Feb 2019)
District Heat and Hydrogen | Use CHP for District Heat | Fraction of Non CHP Heat Production Converted to CHP | District Heat CHP | heat convert heat to CHP | 0% | 100% | 1% | % non-CHP heat converted | **Description:** This policy causes a percentage of the district heat that would be generated by dedicated heat plants to instead be generated via CHP plants. In this model, this causes them to consume no additional fuel, since it is assumed CHP plants would be run anyway in order to produce electricity. // **Guidance for setting values:** In the BAU Scenario, the fraction of heat derived from CHP plants is constant at roughly 50%. Therefore, a policy setting of 50% would increase the CHP fraction to 75% in 2050. | district-heating.html#chp | convert-non-chp-heat-production.html | Calculated from model data; see the relevant variable(s) in the InputData folder for source information.
District Heat and Hydrogen | Produce District Heat with Electricity | Fraction of District Heat Fuel Use Shifted to Other Fuels | District Heat Fuel Switching | heat fuel type shifting | 0% | 100% | 1% | % of fuel use | **Description:** This policy causes a percentage of the demand for district heat to be met with electricity instead of the fuels used in the BAU case. // **Guidance for setting values:** In the United States, 64% of district heat is made by burning natural gas, 17% from coal, 16% from biomass, and 3% from petroleum. Large scale electric heat pump technologies for district heating are still emerging, and it is not yet clear which will be the most economical pathway for decarbonizing this sector. | district-heating.html#convert-coal | district-heat-fuel-switching.html | Calculated from model data; see the relevant variable(s) in the InputData folder for source information.
District Heat and Hydrogen | Hydrogen CCS Transport and Storage Subsidy | Perc Subsidy for Hydrogen Sector CCS Transport and Storage Costs | CCS Transport and Storage Subsidy | hydgn CCS tport storage subsidy | 0% | 100% | 1% | % of unsubsidized cost | **Description:** This policy allows the government to cover the cost of CO2 transportation and storage. // **Guidance for setting values:** The BAU cost for CO2 transportation and storage in the U.S. model is about $19.5 per tonne in 2012 dollars (roughly $27 in 2024 dollars). A setting of 100% would cover the full cost.
District Heat and Hydrogen | Hydrogen Production Subsidy | Additional Subsidy for Hydrogen Production This Year | Hydrogen Production Subsidy | hydgn production subsidy | 0 | 5 | 0.05 | $/kg | **Description:** This policy allows the government to subsidize the cost of production of hydrogen made by specific pathways. // **Guidance for setting values:** The Inflation Reduction Act's 45V credit pays up to $3/kg in 2022 USD, depending on the lifecycle emissions intensity of production, and Public Law 119-21 (2025) limits it to facilities that begin construction before 2028. The BAU case gives green hydrogen (electrolysis with guaranteed clean electricity) the full $3/kg for plants entering service through 2030, and gives blue hydrogen (steam methane reforming with CCS) $0.75/kg for plants entering service through 2032, as a stand-in for the 45Q carbon capture credit that most blue projects would claim instead. This lever adds to those BAU credits.
District Heat and Hydrogen | Low Carbon Hydrogen Requirement | Required Low Carbon Share of Hydrogen Demand by Sector | Clean Hydrogen Requirement | hydgn low carbon hydrogen requirement | 0 | 1 | 0.01 | % of sector hydrogen use | **Description:** This policy requires that at least the chosen share of the selected sector's hydrogen use be low carbon hydrogen, made by any production pathway the model counts as low carbon (in the U.S. model, natural gas reforming with carbon capture and electrolysis with dedicated clean electricity). Green and low carbon requirements together cannot exceed 100% of a sector's hydrogen use; the green requirement is met first. // **Guidance for setting values:** Use this lever for clean hydrogen procurement standards or support programs that accept any qualifying low carbon hydrogen rather than only renewable hydrogen. EU law defines low-carbon hydrogen as hydrogen from non-renewable sources with at least 70% lower lifecycle greenhouse gas emissions than the fossil fuel comparator. |  |  | European Parliament and Council of the European Union. 2024. Directive (EU) 2024/1788, Article 2(11). https://eur-lex.europa.eu/eli/dir/2024/1788/oj/eng
District Heat and Hydrogen | Green Hydrogen Requirement | Required Green Share of Hydrogen Demand by Sector | Clean Hydrogen Requirement | hydgn green hydrogen requirement | 0 | 1 | 0.01 | % of sector hydrogen use | **Description:** This policy requires that at least the chosen share of the selected sector's hydrogen use be green hydrogen, made by electrolysis with dedicated clean electricity. Hydrogen producers build and run enough green capacity to meet it, and the sector pays the blended price of the hydrogen it buys. The requirement covers all of the sector's hydrogen use, including existing feedstock uses such as refining and ammonia. // **Guidance for setting values:** The EU Renewable Energy Directive (RED III) requires renewable fuels of non-biological origin to supply at least 42% of the hydrogen used in industry by 2030 and 60% by 2035. Hydrogen used to make conventional transport fuels, as in refineries, is left out of that count, so a RED III style target expressed as a share of all industrial hydrogen is the target times one minus the refinery share of industrial hydrogen use. |  |  | European Parliament and Council of the European Union. 2023. Directive (EU) 2023/2413 (RED III), Article 22a. https://eur-lex.europa.eu/eli/dir/2023/2413/oj/eng
Cross-Sector | Carbon Price | Additional Carbon Tax Rate | Carbon Price | cross carbon tax | 0 | 300 | 5 | $/metric ton CO2e | **Description:** This policy applies a price on fuels used in the selected sector(s) based on their greenhouse gas emissions. It also increases the base cost of capital equipment (e.g., vehicles, power plants, building components) according to their embedded carbon content. When applied to the Industry Sector, the tax **is** levied on greenhouse gas emissions from non-energy industrial and agricultural processes by default, but these emissions sources can be exempted from the tax by enabling the policy lever "Exempt Process Emissions from C Tax." Note that by default, a carbon price will not include a border adjustment, but a border adjustment can be enabled using the policy lever "Toggle Carbon Tax Border Adjustment." // **Guidance for setting values:** The U.S. government's revised Social Cost of Carbon estimates for the year 2050 range from $200 to $520 per ton (in inflation-adjusted 2020 dollars), depending on one's choice of discount rate. | fuels.html#carbon-tax | carbon-tax.html | U.S. EPA, 2015, "The Social Cost of Carbon", https://www.epa.gov/climatechange/social-cost-carbon, Row "2050". (For source for adjustment to 2018 dollars, see cpi.xlsx in InputData.) | U.S. EPA, 2016, "Social Cost of CO2, 2015-2020," https://www.epa.gov/climatechange/social-cost-carbon
Cross-Sector | End Existing Subsidies | Percent Reduction in BAU Subsidies | End Existing Subsidies | cross reduce BAU subsidies | 0% | 100% | 1% | % reduction in BAU subsidies | **Description:** This policy reduces the subsidies paid for the production of the selected energy source(s) (relative to the BAU case). Note that some subsidies affect the cost of fuel (such as coal and natural gas), while some subsidies are for electricity production or capacity construction (federal Production Tax Credits and Investment Tax Credits). // **Guidance for setting values:** A value of 100% eliminates federal tax credits from the Inflation Reduction Act for wind, solar, geothermal, hydrogen, and nuclear. | fuels.html#end-subsidies | end-existing-subsidies.html | Calculated from model data; see the relevant variable(s) in the InputData folder for source information.
Cross-Sector | Exempt Non-CO2 Emissions from C Tax | Boolean Non BAU Pollutants Affected by Carbon Tax |  | cross non BAU pollutants affected by carbon tax | 0 | 1 | 1 | on/off | **Description:** By default, the carbon tax applies to CO2 and non-CO2 greenhouse gas emissions. This policy allows the user to select exempts non-CO2 emissions, in the U.S. model meaning the carbon tax will only apply to CO2 emissions. | fuels.html#carbon-tax | carbon-tax.html
Cross-Sector | Exempt Process Emissions from C Tax | BEPEfCT Boolean Exempt Process Emissions from Carbon Tax |  | cross toggle whether carbon tax affects process emissions | 0 | 1 | 1 | on/off | **Description:** Turning this policy lever on prevents the carbon tax from being levied on process emissions from the selected industry categories. (Process emissions are non-energy greenhouse gas emissions from industrial and agricultural operations, for example emissions released due to chemical reactions during cement production). By default, we exempt agriculture and water and waste process emissions, as these categories are generally not covered by carbon tax proposals. | fuels.html#carbon-tax | carbon-tax.html
Cross-Sector | Toggle Carbon Tax Border Adjustment | BDCTBA Boolean Disable Carbon Tax Border Adjustment |  |  | 0 | 1 | 1 | on/off | **Description:** By default, carbon taxes apply to only domestically produced goods. Turning this policy lever on enables carbon tax border adjustments, meaning the carbon tax will apply to both domestically produced and imported goods. | fuels.html#carbon-tax | carbon-tax.html
Cross-Sector | Fixed Energy Prices | Toggle Whether Policies Affect Energy Prices | Fixed Energy Prices | cross toggle whether policies affect energy prices | 0 | 1 | 1 | on/off
Cross-Sector | Fuel Price Deregulation | Fuel Price Deregulation | Fuel Price Deregulation | cross fuel price deregulation | 0% | 100% | 1% | % of price deregulated | **Description:** This policy causes the price of the selected fuel(s) for domestic buyers to approach international market prices. // **Guidance for setting values:** A value of 100% causes domestic fuel prices to equal international market prices, increasing the domestic price by roughly X% in 2050. | fuels.html#fuel-price-deregulation
Cross-Sector | Fuel Taxes or Subsidies | Additional Fuel Tax or Subsidy Rate by Fuel | Fuel Taxes or Subsidies | cross fuel tax | -90% | 90% | 1% | % of BAU price | **Description:** This policy changes the tax rate for the selected fuel type(s). It is expressed as a percentage of the BAU Scenario price, which includes sales and excise taxes. To increase the tax rate, set a positive value. To reduce the BAU tax rate (or to apply a subsidy), set a negative value. // **Guidance for setting values:** In 2012, the national average sales tax rate was 6.8% and the national average tax rate on gasoline was 14%. | fuels.html#fuel-taxes | fuel-taxes.html | AVG SALES TAX: The Sales Tax Clearinghouse, FAQ, https://thestc.com/FAQ.stm, Question "What is the average sales tax nationally?" AVG GASOLINE TAX: Energy Information Administration, 2014, Annual Energy Outlook 2014, http://www.eia.gov/forecasts/aeo/supplement/suptab_130.xlsx, Supplement Table 130.
Cross-Sector | Non BAU Carbon Tax Vehicle Qualification | Boolean Use Non BAU Carbon Tax Vehicle Type Qualification |  |  | 0 | 1 | 1 | on/off | **Description:** This lever determines which vehicle types are captured under the scope of a carbon tax. In some regions, only certain vehicle types are covered by a carbon tax or cap.
Cross-Sector | Non BAU Carbon Tax Industry Qualification | Boolean Use Non BAU Carbon Tax Industry Category Qualification |  |  | 0 | 1 | 1 | on/off | **Description:** This lever determines which industry categories are captured under the scope of a carbon tax. In some regions, only certain industries are covered by a carbon tax or cap.
Cross-Sector | Non BAU CBAM Industry Qualification | Boolean Use Non BAU Carbon Tax Border Adjustment Industry Qualification |  |  | 0 | 1 | 1 | on/off | **Description:** This lever determines which industry categories are captured under the scope of a carbon border adjustment mechanism. In some regions, only certain industries are covered by a border mechanism.
Research and Development | Capital Cost Reduction | RnD Building Capital Cost Perc Reduction | R&D Capital Cost Reductions | RnD building capital cost reduction | 0% | 40% | 1% | % reduction in cost | **Description:** This policy causes the capital cost of the selected type(s) of equipment to decline by the set percentage over the course of the model run. The R&D progress caused by this policy is additional to any R&D necessary to comply with other policies, such as tighter fuel economy standards. No costs associated with conducting this additional R&D (such as investments in laboratories or engineers' salaries) are included in the model. // **Guidance for setting values:** This policy should generally be set to zero unless you are exploring a scenario with unusual and unexpected technological advancement. If setting a non-zero value, more mature technologies, such as coal, should have lower values than younger technologies, such as solar. A setting of 30% implies an average of roughly 1% annual improvement, which is very substantial. | architectural-design.html#rnd | research-and-development.html
Research and Development | Capital Cost Reduction | RnD CCS Capital Cost Perc Reduction | R&D Capital Cost Reductions | RnD CCS capital cost reduction | 0% | 40% | 1% | % reduction in cost | **Description:** This policy causes the capital cost of the selected type(s) of equipment to decline by the set percentage over the course of the model run. The R&D progress caused by this policy is additional to any R&D necessary to comply with other policies, such as tighter fuel economy standards. No costs associated with conducting this additional R&D (such as investments in laboratories or engineers' salaries) are included in the model. // **Guidance for setting values:** This policy should generally be set to zero unless you are exploring a scenario with unusual and unexpected technological advancement. If setting a non-zero value, more mature technologies, such as coal, should have lower values than younger technologies, such as solar. A setting of 30% implies an average of roughly 1% annual improvement, which is very substantial. | architectural-design.html#rnd | research-and-development.html
Research and Development | Capital Cost Reduction | RnD Electricity Capital Cost Perc Reduction | R&D Capital Cost Reductions | RnD electricity capital cost reduction | 0% | 40% | 1% | % reduction in cost | **Description:** This policy causes the capital cost of the selected type(s) of equipment to decline by the set percentage over the course of the model run. The R&D progress caused by this policy is additional to any R&D necessary to comply with other policies, such as tighter fuel economy standards. No costs associated with conducting this additional R&D (such as investments in laboratories or engineers' salaries) are included in the model. // **Guidance for setting values:** This policy should generally be set to zero unless you are exploring a scenario with unusual and unexpected technological advancement. If setting a non-zero value, more mature technologies, such as coal, should have lower values than younger technologies, such as solar. A setting of 30% implies an average of roughly 1% annual improvement, which is very substantial. | architectural-design.html#rnd | research-and-development.html
Research and Development | Capital Cost Reduction | RnD Industry Capital Cost Perc Reduction | R&D Capital Cost Reductions | RnD industry capital cost reduction | 0% | 40% | 1% | % reduction in cost | **Description:** This policy causes the capital cost of the selected type(s) of equipment to decline by the set percentage over the course of the model run. The R&D progress caused by this policy is additional to any R&D necessary to comply with other policies, such as tighter fuel economy standards. No costs associated with conducting this additional R&D (such as investments in laboratories or engineers' salaries) are included in the model. // **Guidance for setting values:** This policy should generally be set to zero unless you are exploring a scenario with unusual and unexpected technological advancement. If setting a non-zero value, more mature technologies, such as coal, should have lower values than younger technologies, such as solar. A setting of 30% implies an average of roughly 1% annual improvement, which is very substantial. | architectural-design.html#rnd | research-and-development.html
Research and Development | Capital Cost Reduction | RnD Transportation Capital Cost Perc Reduction | R&D Capital Cost Reductions | RnD transportation capital cost reduction | 0% | 40% | 1% | % reduction in cost | **Description:** This policy causes the capital cost of the selected type(s) of equipment to decline by the set percentage over the course of the model run. The R&D progress caused by this policy is additional to any R&D necessary to comply with other policies, such as tighter fuel economy standards. No costs associated with conducting this additional R&D (such as investments in laboratories or engineers' salaries) are included in the model. // **Guidance for setting values:** This policy should generally be set to zero unless you are exploring a scenario with unusual and unexpected technological advancement. If setting a non-zero value, more mature technologies, such as coal, should have lower values than younger technologies, such as solar. A setting of 30% implies an average of roughly 1% annual improvement, which is very substantial. | architectural-design.html#rnd | research-and-development.html
Research and Development | Capital Cost Reduction | RnD Hydrogen Capital Cost Perc Reduction | R&D Capital Cost Reductions | RnD hydgn capital cost reduction | 0% | 40% | 1% | % reduction in cost | **Description:** This policy causes the capital cost of the selected type(s) of equipment to decline by the set percentage over the course of the model run. The R&D progress caused by this policy is additional to any R&D necessary to comply with other policies, such as tighter fuel economy standards. No costs associated with conducting this additional R&D (such as investments in laboratories or engineers' salaries) are included in the model. // **Guidance for setting values:** This policy should generally be set to zero unless you are exploring a scenario with unusual and unexpected technological advancement. If setting a non-zero value, more mature technologies, such as coal, should have lower values than younger technologies, such as solar. A setting of 30% implies an average of roughly 1% annual improvement, which is very substantial. | architectural-design.html#rnd | research-and-development.html
Research and Development | Capital Cost Reduction | RnD Cement Pathway Capital Cost Perc Reduction | R&D Capital Cost Reductions | RnD cement pathway capital cost reduction | 0% | 40% | 1% | % reduction in cost | **Description:** This policy causes the capital cost of the selected type(s) of equipment to decline by the set percentage over the course of the model run. The R&D progress caused by this policy is additional to any R&D necessary to comply with other policies, such as tighter fuel economy standards. No costs associated with conducting this additional R&D (such as investments in laboratories or engineers' salaries) are included in the model. // **Guidance for setting values:** This policy should generally be set to zero unless you are exploring a scenario with unusual and unexpected technological advancement. If setting a non-zero value, more mature technologies, such as coal, should have lower values than younger technologies, such as solar. A setting of 30% implies an average of roughly 1% annual improvement, which is very substantial. | architectural-design.html#rnd | research-and-development.html
Carbon Removal | Direct Air Capture | Fraction of Direct Air Capture Potential Achieved | Carbon Dioxide Removal | geoeng direct air capture | 0% | 100% | 1% | % of potential achieved | **Description:** This policy causes direct air capture (DAC) technology to be used to remove carbon dioxide from the atmosphere. The modeled technology is based on hydroxide sorbents, as this is the most mature DAC technology. Alternatives (such as amine-based technologies) are unlikely to have a perceptible impact by 2050, the last year of the EPS model run. Note that all DAC technologies, even hydroxide sorbents, have their greatest potential effects after 2050, which cannot be seen in a model run that ends in 2050. (DAC refers only to mechanical methods of carbon dioxide removal, not afforestation and other land use measures. For those measures, see the policy levers in the "Agriculture, Land Use, and Forestry" category.) // **Guidance for setting values:** A 100% setting implies large DAC research and development investments starting today, and deployment in line with the published Long-Term Strategy of the United States: Pathways to Net-Zero Greenhouse Gas Emissions by 2050 (roughly 350 MMT in 2050). | direct-air-capture.html#dac | direct-air-capture.html | Realmonte et al., 2019, An inter-model assessment of the role of direct air capture in deep mitigation pathways, https://www.nature.com/articles/s41467-019-10842-5, Table 2, https://static-content.springer.com/esm/art%3A10.1038%2Fs41467-019-10842-5/MediaObjects/41467_2019_10842_MOESM1_ESM.pdf, Supplementary materials, Fig 3
Carbon Removal | Enhanced Rock Weathering | Fraction of Enhanced Rock Weathering Potential Achieved | Carbon Dioxide Removal | geoeng enhanced rock weathering | 0% | 100% | 1% | % of potential achieved | **Description:** This policy causes deployment of enhanced rock weathering practices to absorb CO2 from the atmosphere. We use data from Fuhrman et al., which assumes application of crushed basalt to croplands. // **Guidance for setting values:** A 100% setting implies rock application to roughly 45 million acres. |  |  | Strefler et al., 2018, (used as a source on total acrege for our Fuhrman et al. data, https://content.cld.iop.org/journals/1748-9326/13/3/034010/revision2/ERL_034010_SD.pdf?Expires=1720629928&Signature=jHMnzWhptSu-2LByE4KdFSDS-DnRp9gzhnqimxxA1RXqsDDTo015nrsWRJqNRyNqExM59e0IjQOWRK1k6zkpTdrMxwQTaE1yD5yczeGsUNqiCqXYn5Zfj08uJQ-HIiuHek1qKCp8Njc9HMrxocyo~nIcf7eRRWkaRfOclfayd-52YV1Dgwv9N~rc2fbap9xGqOB5p8gCkQDmkXX2z5QnMMIkGBr-tGCrxZUxe0CuCxiYpVtI3rRDXkIgQamshSf4yA1QfcIwukn3F564By~Ztx0vUTUvbT7CIcfvUNkYkQDSKpzzi50D2Nv7usXFRIyOckZu1AJWhhzHbzcwburKrQ__&Key-Pair-Id=KL1D8TIY3N7T8
Research and Development | Fuel Use Reduction | RnD Building Fuel Use Perc Reduction | R&D Fuel Use Reductions | RnD building fuel use reduction | 0% | 40% | 1% | % reduction in fuel use | **Description:** This policy causes the fuel use of the selected type(s) of equipment to decline by the set percentage over the course of the model run. The R&D progress caused by this policy is additional to any R&D necessary to comply with other policies, such as tighter fuel economy standards. No costs associated with conducting this additional R&D (such as investments in laboratories or engineers' salaries) are included in the model. // **Guidance for setting values:** This policy should generally be set to zero unless you are exploring a scenario with unusual and unexpected technological advancement. If setting a non-zero value, more mature technologies, such as coal, should have lower values than younger technologies, such as solar. A setting of 30% implies an average of roughly 1% annual improvement, which is very substantial. | architectural-design.html#rnd | research-and-development.html
Research and Development | Fuel Use Reduction | RnD CCS Fuel Use Perc Reduction | R&D Fuel Use Reductions | RnD CCS fuel use reduction | 0% | 40% | 1% | % reduction in fuel use | **Description:** This policy causes the fuel use of the selected type(s) of equipment to decline by the set percentage over the course of the model run. The R&D progress caused by this policy is additional to any R&D necessary to comply with other policies, such as tighter fuel economy standards. No costs associated with conducting this additional R&D (such as investments in laboratories or engineers' salaries) are included in the model. // **Guidance for setting values:** This policy should generally be set to zero unless you are exploring a scenario with unusual and unexpected technological advancement. If setting a non-zero value, more mature technologies, such as coal, should have lower values than younger technologies, such as solar. A setting of 30% implies an average of roughly 1% annual improvement, which is very substantial. | architectural-design.html#rnd | research-and-development.html
Research and Development | Fuel Use Reduction | RnD Electricity Fuel Use Perc Reduction | R&D Fuel Use Reductions | RnD electricity fuel use reduction | 0% | 40% | 1% | % reduction in fuel use | **Description:** This policy causes the fuel use of the selected type(s) of equipment to decline by the set percentage over the course of the model run. The R&D progress caused by this policy is additional to any R&D necessary to comply with other policies, such as tighter fuel economy standards. No costs associated with conducting this additional R&D (such as investments in laboratories or engineers' salaries) are included in the model. // **Guidance for setting values:** This policy should generally be set to zero unless you are exploring a scenario with unusual and unexpected technological advancement. If setting a non-zero value, more mature technologies, such as coal, should have lower values than younger technologies, such as solar. A setting of 30% implies an average of roughly 1% annual improvement, which is very substantial. | architectural-design.html#rnd | research-and-development.html
Research and Development | Fuel Use Reduction | RnD Industry Fuel Use Perc Reduction | R&D Fuel Use Reductions | RnD industry fuel use reduction | 0% | 40% | 1% | % reduction in fuel use | **Description:** This policy causes the fuel use of the selected type(s) of equipment to decline by the set percentage over the course of the model run. The R&D progress caused by this policy is additional to any R&D necessary to comply with other policies, such as tighter fuel economy standards. No costs associated with conducting this additional R&D (such as investments in laboratories or engineers' salaries) are included in the model. // **Guidance for setting values:** This policy should generally be set to zero unless you are exploring a scenario with unusual and unexpected technological advancement. If setting a non-zero value, more mature technologies, such as coal, should have lower values than younger technologies, such as solar. A setting of 30% implies an average of roughly 1% annual improvement, which is very substantial. | architectural-design.html#rnd | research-and-development.html
Research and Development | Fuel Use Reduction | RnD Transportation Fuel Use Perc Reduction | R&D Fuel Use Reductions | RnD transportation fuel use reduction | 0% | 40% | 1% | % reduction in fuel use | **Description:** This policy causes the fuel use of the selected type(s) of equipment to decline by the set percentage over the course of the model run. The R&D progress caused by this policy is additional to any R&D necessary to comply with other policies, such as tighter fuel economy standards. No costs associated with conducting this additional R&D (such as investments in laboratories or engineers' salaries) are included in the model. // **Guidance for setting values:** This policy should generally be set to zero unless you are exploring a scenario with unusual and unexpected technological advancement. If setting a non-zero value, more mature technologies, such as coal, should have lower values than younger technologies, such as solar. A setting of 30% implies an average of roughly 1% annual improvement, which is very substantial. | architectural-design.html#rnd | research-and-development.html
Government Revenue Accounting | Carbon Tax Revenue | GRA for Carbon Tax Revenue |  | GRA carbon tax revenue | 0 | 10 | 1 | weight | **Description:** This setting is one of several "Government Revenue Accounting" control settings that help determine how the government accounts for certain changes in its cash flow (such as increased or decreased tax revenues or subsidy payments). These settings allow for new revenue or spending to be allocated to different purposes by designating shareweights to each accounting purpose. The accounting purposes are: **Regular Spending** increasing this weight means the government will use increased revenue (or account account for increased spending) by increasing (or decreasing) spending on its normal budget (e.g., activities such as defense, education, and administrative expenses). **Budget Deficit** increasing this weight means government will use increased revenue (or account for increased spending) on the deficit, shrinking (or growing) the national debt (with associated implications for interest payments)grow or shrink the national debt (with associated implications for interest payments). **Household Taxes** increasing this weight means the government will use increased revenue (or account for increased spending) to decrease (or increase) taxes on households. A "climate dividend" is considered to be a decrease in household taxes. **Payroll Taxes** increasing this weight means government will use increased revenue (or account for increased spending) to decrease (or increase) payroll taxes. **Corporate Taxes** increasing this weight means government will use increased revenue (or account for increased spending) to decrease (or increase) corporate taxes. // **Guidance for setting values:** This value is set as a weight (1 to 10) for each accounting purpose, in order to indicate how the increased revenue (or spending) from this policy should be allocated among the five revenue accounting options. The share of the change in cash flow allocated to each revenue accounting option is calculated as that option's weight divided by the total of the weights assigned to all options. If every purpose is assigned zero weight, they all receive an equal share of the change in cash flow. | io-model.html
Government Revenue Accounting | Fuel Tax Revenue | GRA for Fuel Tax Revenue |  | GRA fuel tax revenue | 0 | 10 | 1 | weight | **Description:** This setting is one of several "Government Revenue Accounting" control settings that help determine how the government accounts for certain changes in its cash flow (such as increased or decreased tax revenues or subsidy payments). These settings allow for new revenue or spending to be allocated to different purposes by designating shareweights to each accounting purpose. The accounting purposes are: **Regular Spending** increasing this weight means the government will use increased revenue (or account account for increased spending) by increasing (or decreasing) spending on its normal budget (e.g., activities such as defense, education, and administrative expenses). **Budget Deficit** increasing this weight means government will use increased revenue (or account for increased spending) on the deficit, shrinking (or growing) the national debt (with associated implications for interest payments)grow or shrink the national debt (with associated implications for interest payments). **Household Taxes** increasing this weight means the government will use increased revenue (or account for increased spending) to decrease (or increase) taxes on households. A "climate dividend" is considered to be a decrease in household taxes. **Payroll Taxes** increasing this weight means government will use increased revenue (or account for increased spending) to decrease (or increase) payroll taxes. **Corporate Taxes** increasing this weight means government will use increased revenue (or account for increased spending) to decrease (or increase) corporate taxes. // **Guidance for setting values:** This value is set as a weight (1 to 10) for each accounting purpose, in order to indicate how the increased revenue (or spending) from this policy should be allocated among the five revenue accounting options. The share of the change in cash flow allocated to each revenue accounting option is calculated as that option's weight divided by the total of the weights assigned to all options. If every purpose is assigned zero weight, they all receive an equal share of the change in cash flow. | io-model.html
Government Revenue Accounting | Vehicle Subsidy | GRA for Vehicle Subsidy |  | GRA EV subsidy | 0 | 10 | 1 | weight | **Description:** This setting is one of several "Government Revenue Accounting" control settings that help determine how the government accounts for certain changes in its cash flow (such as increased or decreased tax revenues or subsidy payments). These settings allow for new revenue or spending to be allocated to different purposes by designating shareweights to each accounting purpose. The accounting purposes are: **Regular Spending** increasing this weight means the government will use increased revenue (or account account for increased spending) by increasing (or decreasing) spending on its normal budget (e.g., activities such as defense, education, and administrative expenses). **Budget Deficit** increasing this weight means government will use increased revenue (or account for increased spending) on the deficit, shrinking (or growing) the national debt (with associated implications for interest payments)grow or shrink the national debt (with associated implications for interest payments). **Household Taxes** increasing this weight means the government will use increased revenue (or account for increased spending) to decrease (or increase) taxes on households. A "climate dividend" is considered to be a decrease in household taxes. **Payroll Taxes** increasing this weight means government will use increased revenue (or account for increased spending) to decrease (or increase) payroll taxes. **Corporate Taxes** increasing this weight means government will use increased revenue (or account for increased spending) to decrease (or increase) corporate taxes. // **Guidance for setting values:** This value is set as a weight (1 to 10) for each accounting purpose, in order to indicate how the increased revenue (or spending) from this policy should be allocated among the five revenue accounting options. The share of the change in cash flow allocated to each revenue accounting option is calculated as that option's weight divided by the total of the weights assigned to all options. If every purpose is assigned zero weight, they all receive an equal share of the change in cash flow. | io-model.html
Government Revenue Accounting | Battery Production Subsidy | GRA for Battery Production Subsidy |  | GRA battery production subsidy | 0 | 10 | 1 | weight | **Description:** This setting is one of several "Government Revenue Accounting" control settings that help determine how the government accounts for certain changes in its cash flow (such as increased or decreased tax revenues or subsidy payments). These settings allow for new revenue or spending to be allocated to different purposes by designating shareweights to each accounting purpose. The accounting purposes are: **Regular Spending** increasing this weight means the government will use increased revenue (or account account for increased spending) by increasing (or decreasing) spending on its normal budget (e.g., activities such as defense, education, and administrative expenses). **Budget Deficit** increasing this weight means government will use increased revenue (or account for increased spending) on the deficit, shrinking (or growing) the national debt (with associated implications for interest payments)grow or shrink the national debt (with associated implications for interest payments). **Household Taxes** increasing this weight means the government will use increased revenue (or account for increased spending) to decrease (or increase) taxes on households. A "climate dividend" is considered to be a decrease in household taxes. **Payroll Taxes** increasing this weight means government will use increased revenue (or account for increased spending) to decrease (or increase) payroll taxes. **Corporate Taxes** increasing this weight means government will use increased revenue (or account for increased spending) to decrease (or increase) corporate taxes. // **Guidance for setting values:** This value is set as a weight (1 to 10) for each accounting purpose, in order to indicate how the increased revenue (or spending) from this policy should be allocated among the five revenue accounting options. The share of the change in cash flow allocated to each revenue accounting option is calculated as that option's weight divided by the total of the weights assigned to all options. If every purpose is assigned zero weight, they all receive an equal share of the change in cash flow. | io-model.html
Government Revenue Accounting | Electricity Generation Subsidy | GRA for Electricity Generation Subsidies |  | GRA elec gen subsidy | 0 | 10 | 1 | weight | **Description:** This setting is one of several "Government Revenue Accounting" control settings that help determine how the government accounts for certain changes in its cash flow (such as increased or decreased tax revenues or subsidy payments). These settings allow for new revenue or spending to be allocated to different purposes by designating shareweights to each accounting purpose. The accounting purposes are: **Regular Spending** increasing this weight means the government will use increased revenue (or account account for increased spending) by increasing (or decreasing) spending on its normal budget (e.g., activities such as defense, education, and administrative expenses). **Budget Deficit** increasing this weight means government will use increased revenue (or account for increased spending) on the deficit, shrinking (or growing) the national debt (with associated implications for interest payments)grow or shrink the national debt (with associated implications for interest payments). **Household Taxes** increasing this weight means the government will use increased revenue (or account for increased spending) to decrease (or increase) taxes on households. A "climate dividend" is considered to be a decrease in household taxes. **Payroll Taxes** increasing this weight means government will use increased revenue (or account for increased spending) to decrease (or increase) payroll taxes. **Corporate Taxes** increasing this weight means government will use increased revenue (or account for increased spending) to decrease (or increase) corporate taxes. // **Guidance for setting values:** This value is set as a weight (1 to 10) for each accounting purpose, in order to indicate how the increased revenue (or spending) from this policy should be allocated among the five revenue accounting options. The share of the change in cash flow allocated to each revenue accounting option is calculated as that option's weight divided by the total of the weights assigned to all options. If every purpose is assigned zero weight, they all receive an equal share of the change in cash flow. | io-model.html
Government Revenue Accounting | Electricity Capacity Construction Subsidy | GRA for Electricity Capacity Construction Subsidies |  | GRA elec cap const subsidy | 0 | 10 | 1 | weight | **Description:** This setting is one of several "Government Revenue Accounting" control settings that help determine how the government accounts for certain changes in its cash flow (such as increased or decreased tax revenues or subsidy payments). These settings allow for new revenue or spending to be allocated to different purposes by designating shareweights to each accounting purpose. The accounting purposes are: **Regular Spending** increasing this weight means the government will use increased revenue (or account account for increased spending) by increasing (or decreasing) spending on its normal budget (e.g., activities such as defense, education, and administrative expenses). **Budget Deficit** increasing this weight means government will use increased revenue (or account for increased spending) on the deficit, shrinking (or growing) the national debt (with associated implications for interest payments)grow or shrink the national debt (with associated implications for interest payments). **Household Taxes** increasing this weight means the government will use increased revenue (or account for increased spending) to decrease (or increase) taxes on households. A "climate dividend" is considered to be a decrease in household taxes. **Payroll Taxes** increasing this weight means government will use increased revenue (or account for increased spending) to decrease (or increase) payroll taxes. **Corporate Taxes** increasing this weight means government will use increased revenue (or account for increased spending) to decrease (or increase) corporate taxes. // **Guidance for setting values:** This value is set as a weight (1 to 10) for each accounting purpose, in order to indicate how the increased revenue (or spending) from this policy should be allocated among the five revenue accounting options. The share of the change in cash flow allocated to each revenue accounting option is calculated as that option's weight divided by the total of the weights assigned to all options. If every purpose is assigned zero weight, they all receive an equal share of the change in cash flow. | io-model.html
Government Revenue Accounting | Distributed Solar Subsidy | GRA for Distributed Solar Subsidy |  | GRA dist solar subsidy | 0 | 10 | 1 | weight | **Description:** This setting is one of several "Government Revenue Accounting" control settings that help determine how the government accounts for certain changes in its cash flow (such as increased or decreased tax revenues or subsidy payments). These settings allow for new revenue or spending to be allocated to different purposes by designating shareweights to each accounting purpose. The accounting purposes are: **Regular Spending** increasing this weight means the government will use increased revenue (or account account for increased spending) by increasing (or decreasing) spending on its normal budget (e.g., activities such as defense, education, and administrative expenses). **Budget Deficit** increasing this weight means government will use increased revenue (or account for increased spending) on the deficit, shrinking (or growing) the national debt (with associated implications for interest payments)grow or shrink the national debt (with associated implications for interest payments). **Household Taxes** increasing this weight means the government will use increased revenue (or account for increased spending) to decrease (or increase) taxes on households. A "climate dividend" is considered to be a decrease in household taxes. **Payroll Taxes** increasing this weight means government will use increased revenue (or account for increased spending) to decrease (or increase) payroll taxes. **Corporate Taxes** increasing this weight means government will use increased revenue (or account for increased spending) to decrease (or increase) corporate taxes. // **Guidance for setting values:** This value is set as a weight (1 to 10) for each accounting purpose, in order to indicate how the increased revenue (or spending) from this policy should be allocated among the five revenue accounting options. The share of the change in cash flow allocated to each revenue accounting option is calculated as that option's weight divided by the total of the weights assigned to all options. If every purpose is assigned zero weight, they all receive an equal share of the change in cash flow. | io-model.html
Government Revenue Accounting | Fuel Subsidy | GRA for Fuel Subsidies |  | GRA fuel subsidy | 0 | 10 | 1 | weight | **Description:** This setting is one of several "Government Revenue Accounting" control settings that help determine how the government accounts for certain changes in its cash flow (such as increased or decreased tax revenues or subsidy payments). These settings allow for new revenue or spending to be allocated to different purposes by designating shareweights to each accounting purpose. The accounting purposes are: **Regular Spending** increasing this weight means the government will use increased revenue (or account account for increased spending) by increasing (or decreasing) spending on its normal budget (e.g., activities such as defense, education, and administrative expenses). **Budget Deficit** increasing this weight means government will use increased revenue (or account for increased spending) on the deficit, shrinking (or growing) the national debt (with associated implications for interest payments)grow or shrink the national debt (with associated implications for interest payments). **Household Taxes** increasing this weight means the government will use increased revenue (or account for increased spending) to decrease (or increase) taxes on households. A "climate dividend" is considered to be a decrease in household taxes. **Payroll Taxes** increasing this weight means government will use increased revenue (or account for increased spending) to decrease (or increase) payroll taxes. **Corporate Taxes** increasing this weight means government will use increased revenue (or account for increased spending) to decrease (or increase) corporate taxes. // **Guidance for setting values:** This value is set as a weight (1 to 10) for each accounting purpose, in order to indicate how the increased revenue (or spending) from this policy should be allocated among the five revenue accounting options. The share of the change in cash flow allocated to each revenue accounting option is calculated as that option's weight divided by the total of the weights assigned to all options. If every purpose is assigned zero weight, they all receive an equal share of the change in cash flow. | io-model.html
Government Revenue Accounting | CCS Subsidy | GRA for CCS Subsidies |  | GRA CCS subsidy | 0 | 10 | 1 | weight | **Description:** This setting is one of several "Government Revenue Accounting" control settings that help determine how the government accounts for certain changes in its cash flow (such as increased or decreased tax revenues or subsidy payments). These settings allow for new revenue or spending to be allocated to different purposes by designating shareweights to each accounting purpose. The accounting purposes are: **Regular Spending** increasing this weight means the government will use increased revenue (or account account for increased spending) by increasing (or decreasing) spending on its normal budget (e.g., activities such as defense, education, and administrative expenses). **Budget Deficit** increasing this weight means government will use increased revenue (or account for increased spending) on the deficit, shrinking (or growing) the national debt (with associated implications for interest payments)grow or shrink the national debt (with associated implications for interest payments). **Household Taxes** increasing this weight means the government will use increased revenue (or account for increased spending) to decrease (or increase) taxes on households. A "climate dividend" is considered to be a decrease in household taxes. **Payroll Taxes** increasing this weight means government will use increased revenue (or account for increased spending) to decrease (or increase) payroll taxes. **Corporate Taxes** increasing this weight means government will use increased revenue (or account for increased spending) to decrease (or increase) corporate taxes. // **Guidance for setting values:** This value is set as a weight (1 to 10) for each accounting purpose, in order to indicate how the increased revenue (or spending) from this policy should be allocated among the five revenue accounting options. The share of the change in cash flow allocated to each revenue accounting option is calculated as that option's weight divided by the total of the weights assigned to all options. If every purpose is assigned zero weight, they all receive an equal share of the change in cash flow. | io-model.html
Government Revenue Accounting | Clean Heat Subsidy | GRA for Industry Clean Heat Subsidies |  | GRA indst clean heat subsidy | 0 | 10 | 1 | weight | **Description:** This setting is one of several "Government Revenue Accounting" control settings that help determine how the government accounts for certain changes in its cash flow (such as increased or decreased tax revenues or subsidy payments). These settings allow for new revenue or spending to be allocated to different purposes by designating shareweights to each accounting purpose. The accounting purposes are: **Regular Spending** increasing this weight means the government will use increased revenue (or account account for increased spending) by increasing (or decreasing) spending on its normal budget (e.g., activities such as defense, education, and administrative expenses). **Budget Deficit** increasing this weight means government will use increased revenue (or account for increased spending) on the deficit, shrinking (or growing) the national debt (with associated implications for interest payments)grow or shrink the national debt (with associated implications for interest payments). **Household Taxes** increasing this weight means the government will use increased revenue (or account for increased spending) to decrease (or increase) taxes on households. A "climate dividend" is considered to be a decrease in household taxes. **Payroll Taxes** increasing this weight means government will use increased revenue (or account for increased spending) to decrease (or increase) payroll taxes. **Corporate Taxes** increasing this weight means government will use increased revenue (or account for increased spending) to decrease (or increase) corporate taxes. // **Guidance for setting values:** This value is set as a weight (1 to 10) for each accounting purpose, in order to indicate how the increased revenue (or spending) from this policy should be allocated among the five revenue accounting options. The share of the change in cash flow allocated to each revenue accounting option is calculated as that option's weight divided by the total of the weights assigned to all options. If every purpose is assigned zero weight, they all receive an equal share of the change in cash flow. | io-model.html
Government Revenue Accounting | Process Emissions Subsidy | GRA for Industry Process Emissions Policy Subsidies |  | GRA indst proc emiss policy subsidy | 0 | 10 | 1 | weight | **Description:** This setting is one of several "Government Revenue Accounting" control settings that help determine how the government accounts for certain changes in its cash flow (such as increased or decreased tax revenues or subsidy payments). These settings allow for new revenue or spending to be allocated to different purposes by designating shareweights to each accounting purpose. The accounting purposes are: **Regular Spending** increasing this weight means the government will use increased revenue (or account account for increased spending) by increasing (or decreasing) spending on its normal budget (e.g., activities such as defense, education, and administrative expenses). **Budget Deficit** increasing this weight means government will use increased revenue (or account for increased spending) on the deficit, shrinking (or growing) the national debt (with associated implications for interest payments)grow or shrink the national debt (with associated implications for interest payments). **Household Taxes** increasing this weight means the government will use increased revenue (or account for increased spending) to decrease (or increase) taxes on households. A "climate dividend" is considered to be a decrease in household taxes. **Payroll Taxes** increasing this weight means government will use increased revenue (or account for increased spending) to decrease (or increase) payroll taxes. **Corporate Taxes** increasing this weight means government will use increased revenue (or account for increased spending) to decrease (or increase) corporate taxes. // **Guidance for setting values:** This value is set as a weight (1 to 10) for each accounting purpose, in order to indicate how the increased revenue (or spending) from this policy should be allocated among the five revenue accounting options. The share of the change in cash flow allocated to each revenue accounting option is calculated as that option's weight divided by the total of the weights assigned to all options. If every purpose is assigned zero weight, they all receive an equal share of the change in cash flow. | io-model.html
Government Revenue Accounting | Clean Materials Support | GRA for Industry Clean Materials Support |  | GRA indst clean materials support | 0 | 10 | 1 | weight | **Description:** This setting is one of several "Government Revenue Accounting" control settings that help determine how the government accounts for certain changes in its cash flow (such as increased or decreased tax revenues or subsidy payments). These settings allow for new revenue or spending to be allocated to different purposes by designating shareweights to each accounting purpose. The accounting purposes are: **Regular Spending** increasing this weight means the government will use increased revenue (or account account for increased spending) by increasing (or decreasing) spending on its normal budget (e.g., activities such as defense, education, and administrative expenses). **Budget Deficit** increasing this weight means government will use increased revenue (or account for increased spending) on the deficit, shrinking (or growing) the national debt (with associated implications for interest payments)grow or shrink the national debt (with associated implications for interest payments). **Household Taxes** increasing this weight means the government will use increased revenue (or account for increased spending) to decrease (or increase) taxes on households. A "climate dividend" is considered to be a decrease in household taxes. **Payroll Taxes** increasing this weight means government will use increased revenue (or account for increased spending) to decrease (or increase) payroll taxes. **Corporate Taxes** increasing this weight means government will use increased revenue (or account for increased spending) to decrease (or increase) corporate taxes. // **Guidance for setting values:** This value is set as a weight (1 to 10) for each accounting purpose, in order to indicate how the increased revenue (or spending) from this policy should be allocated among the five revenue accounting options. The share of the change in cash flow allocated to each revenue accounting option is calculated as that option's weight divided by the total of the weights assigned to all options. If every purpose is assigned zero weight, they all receive an equal share of the change in cash flow. | io-model.html
Government Revenue Accounting | National Debt Interest | GRA for National Debt Interest |  | GRA national debt interest | 0 | 10 | 1 | weight | **Description:** This setting is one of several "Government Revenue Accounting" control settings that help determine how the government accounts for certain changes in its cash flow (such as increased or decreased tax revenues or subsidy payments). These settings allow for new revenue or spending to be allocated to different purposes by designating shareweights to each accounting purpose. The accounting purposes are: **Regular Spending** increasing this weight means the government will use increased revenue (or account account for increased spending) by increasing (or decreasing) spending on its normal budget (e.g., activities such as defense, education, and administrative expenses). **Budget Deficit** increasing this weight means government will use increased revenue (or account for increased spending) on the deficit, shrinking (or growing) the national debt (with associated implications for interest payments)grow or shrink the national debt (with associated implications for interest payments). **Household Taxes** increasing this weight means the government will use increased revenue (or account for increased spending) to decrease (or increase) taxes on households. A "climate dividend" is considered to be a decrease in household taxes. **Payroll Taxes** increasing this weight means government will use increased revenue (or account for increased spending) to decrease (or increase) payroll taxes. **Corporate Taxes** increasing this weight means government will use increased revenue (or account for increased spending) to decrease (or increase) corporate taxes. // **Guidance for setting values:** This value is set as a weight (1 to 10) for each accounting purpose, in order to indicate how the increased revenue (or spending) from this policy should be allocated among the five revenue accounting options. The share of the change in cash flow allocated to each revenue accounting option is calculated as that option's weight divided by the total of the weights assigned to all options. If every purpose is assigned zero weight, they all receive an equal share of the change in cash flow. | io-model.html
Government Revenue Accounting | Remaining Government Cash Flows | GRA for Remaining Government Cash Flow Changes |  | GRA remaining cash flow changes | 0 | 10 | 1 | weight | **Description:** This setting is one of several "Government Revenue Accounting" control settings that help determine how the government accounts for certain changes in its cash flow (such as increased or decreased tax revenues or subsidy payments). These settings allow for new revenue or spending to be allocated to different purposes by designating shareweights to each accounting purpose. The accounting purposes are: **Regular Spending** increasing this weight means the government will use increased revenue (or account account for increased spending) by increasing (or decreasing) spending on its normal budget (e.g., activities such as defense, education, and administrative expenses). **Budget Deficit** increasing this weight means government will use increased revenue (or account for increased spending) on the deficit, shrinking (or growing) the national debt (with associated implications for interest payments)grow or shrink the national debt (with associated implications for interest payments). **Household Taxes** increasing this weight means the government will use increased revenue (or account for increased spending) to decrease (or increase) taxes on households. A "climate dividend" is considered to be a decrease in household taxes. **Payroll Taxes** increasing this weight means government will use increased revenue (or account for increased spending) to decrease (or increase) payroll taxes. **Corporate Taxes** increasing this weight means government will use increased revenue (or account for increased spending) to decrease (or increase) corporate taxes. // **Guidance for setting values:** This value is set as a weight (1 to 10) for each accounting purpose, in order to indicate how the increased revenue (or spending) from this policy should be allocated among the five revenue accounting options. The share of the change in cash flow allocated to each revenue accounting option is calculated as that option's weight divided by the total of the weights assigned to all options. If every purpose is assigned zero weight, they all receive an equal share of the change in cash flow. | io-model.html
Control Settings | COVID-19 Recession | EGGRA Boolean Use Exogenous GDP Growth Rate Adjustment |  | settings exogenous GDP adjustment | 0 | 1 | 1 | on/off | **Description:** This control setting is not used in the U.S. EPS at present, but it could be used to enable or disable the impacts of a or disables the GDP impact of a recession or other GDP-impacting event not accounted for in the energy use input data files. It was previously used to model the recession caused by SARS-CoV-2 (COVID-19).
Control Settings | Use 20-Year GWP Values | BUTYGV Boolean Use Twenty Year GWP Values |  |  | 0 | 1 | 1 | on/off | **Description:** Non-CO2 GHGs are converted to CO2 equivalent by comparing their warming power per unit mass to that of CO2. This ratio is called a gas' Global Warming Potential (GWP). Since different GHGs have different atmospheric lifetimes, the ratio is not static, so GWP values are defined as the cumulative warming effect over a particular timeframe. By default, the EPS uses 100-year GWP values, i.e., reflecting the ratio of the warming caused by a non-CO2 GHG to CO2 over a 100-year period after the pollutant is emitted. This is the most common timeframe used in policymaking and in the literature. Enabling this control setting switches to 20-year GWP values, the second-most-common timeframe used in the literature. Except for F-gases, non-CO2 GHGs will appear more important when using 20-year GWP values because they have shorter atmospheric lifetimes than CO2. // Note that F-gases in the model are a mixture of many gases, not a single chemical species. Input data on F-gases was available in 100-year GWP terms and cannot be converted to 20-year GWP values because of the unknown breakdown of the F-gas mixture. _Therefore, F-gases are always expressed in 100-year GWP terms, ignoring this lever setting._
Control Settings | Data Center Load Growth Assumption | DCLGA Data Center Load Growth Assumption |  |  | 0 | 1 | 1 | 1=Low,0=Medium,2=High | **Description:** This control setting indicates what data center load growth projection is used. This selection applies to both the Current Policies baseline and any policy scenario you select. In the near-term, we scale our low-, medium-, and high-demand projections using low/medium/high forecasts from EPRI. After 2030, we scale our low-demand forecast by the Energy Information Administration's Annual Energy Outlook and our medium- and high-demand forecasts by the central/high scenarios from Evolved Energy's Annual Decarbonization Perspective.
Control Settings | Include Cement Carbonation Uptake in Totals | BICCUiT Boolean Include Cement Carbonation Uptake in Totals |  |  | 0 | 1 | 1 | on/off | **Description:** Concrete and mortar slowly take CO2 back up from the air over the years after they are placed, as the lime in them turns back into limestone (carbonation). The EPS always estimates this uptake and reports it as its own output. By default it is not counted in emissions totals, because national inventories, including the U.S. Greenhouse Gas Inventory, do not yet estimate it. Enabling this control setting counts the uptake as carbon dioxide removal in the geoengineering sector, lowering total emissions. // The estimate is uncertain: published values for the U.S. range from about an eighth of cement process emissions to nearly all of them, mostly because of how much cement goes into mortar and how fully mortar carbonates.
Note on D3: [Threaded comment] Your version of Excel allows you to read this threaded comment; however, any edits to it will get removed if the file is opened in a newer version of Excel. Learn more: https://go.microsoft.com/fwlink/?linkid=870924 Comment: This column is used for grouping policy effects into a single wedge (in a wedge diagram) and a single box (in a cost curve diagram). Leave blank to omit a lever from these diagrams. (In that case, the lever will retain its setting during all runs used to build a wedge diagram or cost curve.)
Note on D34: [Threaded comment] Your version of Excel allows you to read this threaded comment; however, any edits to it will get removed if the file is opened in a newer version of Excel. Learn more: https://go.microsoft.com/fwlink/?linkid=870924 Comment: Leave this cell blank.
Note on E34: [Threaded comment] Your version of Excel allows you to read this threaded comment; however, any edits to it will get removed if the file is opened in a newer version of Excel. Learn more: https://go.microsoft.com/fwlink/?linkid=870924 Comment: Leave this cell blank.
Note on E43: [Threaded comment] Your version of Excel allows you to read this threaded comment; however, any edits to it will get removed if the file is opened in a newer version of Excel. Learn more: https://go.microsoft.com/fwlink/?linkid=870924 Comment: Leave this cell blank.
Note on E44: [Threaded comment] Your version of Excel allows you to read this threaded comment; however, any edits to it will get removed if the file is opened in a newer version of Excel. Learn more: https://go.microsoft.com/fwlink/?linkid=870924 Comment: Leave this cell blank.
Note on I51: [Threaded comment] Your version of Excel allows you to read this threaded comment; however, any edits to it will get removed if the file is opened in a newer version of Excel. Learn more: https://go.microsoft.com/fwlink/?linkid=870924 Comment: Unit varies based on currency in this EPS region
Note on I116: [Threaded comment] Your version of Excel allows you to read this threaded comment; however, any edits to it will get removed if the file is opened in a newer version of Excel. Learn more: https://go.microsoft.com/fwlink/?linkid=870924 Comment: Unit varies based on currency in this EPS region
Note on D118: [Threaded comment] Your version of Excel allows you to read this threaded comment; however, any edits to it will get removed if the file is opened in a newer version of Excel. Learn more: https://go.microsoft.com/fwlink/?linkid=870924 Comment: Leave this cell blank.
Note on D119: [Threaded comment] Your version of Excel allows you to read this threaded comment; however, any edits to it will get removed if the file is opened in a newer version of Excel. Learn more: https://go.microsoft.com/fwlink/?linkid=870924 Comment: Leave this cell blank.
Note on D120: [Threaded comment] Your version of Excel allows you to read this threaded comment; however, any edits to it will get removed if the file is opened in a newer version of Excel. Learn more: https://go.microsoft.com/fwlink/?linkid=870924 Comment: Leave this cell blank.
Note on E120: [Threaded comment] Your version of Excel allows you to read this threaded comment; however, any edits to it will get removed if the file is opened in a newer version of Excel. Learn more: https://go.microsoft.com/fwlink/?linkid=870924 Comment: Leave this cell blank.
Note on D124: [Threaded comment] Your version of Excel allows you to read this threaded comment; however, any edits to it will get removed if the file is opened in a newer version of Excel. Learn more: https://go.microsoft.com/fwlink/?linkid=870924 Comment: Leave this cell blank.
Note on E124: [Threaded comment] Your version of Excel allows you to read this threaded comment; however, any edits to it will get removed if the file is opened in a newer version of Excel. Learn more: https://go.microsoft.com/fwlink/?linkid=870924 Comment: Leave this cell blank.
Note on D125: [Threaded comment] Your version of Excel allows you to read this threaded comment; however, any edits to it will get removed if the file is opened in a newer version of Excel. Learn more: https://go.microsoft.com/fwlink/?linkid=870924 Comment: Leave this cell blank.
Note on E125: [Threaded comment] Your version of Excel allows you to read this threaded comment; however, any edits to it will get removed if the file is opened in a newer version of Excel. Learn more: https://go.microsoft.com/fwlink/?linkid=870924 Comment: Leave this cell blank.
Note on D126: [Threaded comment] Your version of Excel allows you to read this threaded comment; however, any edits to it will get removed if the file is opened in a newer version of Excel. Learn more: https://go.microsoft.com/fwlink/?linkid=870924 Comment: Leave this cell blank.
Note on E126: [Threaded comment] Your version of Excel allows you to read this threaded comment; however, any edits to it will get removed if the file is opened in a newer version of Excel. Learn more: https://go.microsoft.com/fwlink/?linkid=870924 Comment: Leave this cell blank.
Note on B127: [Threaded comment] Your version of Excel allows you to read this threaded comment; however, any edits to it will get removed if the file is opened in a newer version of Excel. Learn more: https://go.microsoft.com/fwlink/?linkid=870924 Comment: Several Vensim variables are grouped under the same policy lever in the web app for this policy.
Note on B136: [Threaded comment] Your version of Excel allows you to read this threaded comment; however, any edits to it will get removed if the file is opened in a newer version of Excel. Learn more: https://go.microsoft.com/fwlink/?linkid=870924 Comment: Several Vensim variables are grouped under the same policy lever in the web app for this policy.
Note on D141: [Threaded comment] Your version of Excel allows you to read this threaded comment; however, any edits to it will get removed if the file is opened in a newer version of Excel. Learn more: https://go.microsoft.com/fwlink/?linkid=870924 Comment: Leave this cell blank.
Note on D142: [Threaded comment] Your version of Excel allows you to read this threaded comment; however, any edits to it will get removed if the file is opened in a newer version of Excel. Learn more: https://go.microsoft.com/fwlink/?linkid=870924 Comment: Leave this cell blank.
Note on D143: [Threaded comment] Your version of Excel allows you to read this threaded comment; however, any edits to it will get removed if the file is opened in a newer version of Excel. Learn more: https://go.microsoft.com/fwlink/?linkid=870924 Comment: Leave this cell blank.
Note on D145: [Threaded comment] Your version of Excel allows you to read this threaded comment; however, any edits to it will get removed if the file is opened in a newer version of Excel. Learn more: https://go.microsoft.com/fwlink/?linkid=870924 Comment: Leave this cell blank.
Note on D146: [Threaded comment] Your version of Excel allows you to read this threaded comment; however, any edits to it will get removed if the file is opened in a newer version of Excel. Learn more: https://go.microsoft.com/fwlink/?linkid=870924 Comment: Leave this cell blank.
Note on D147: [Threaded comment] Your version of Excel allows you to read this threaded comment; however, any edits to it will get removed if the file is opened in a newer version of Excel. Learn more: https://go.microsoft.com/fwlink/?linkid=870924 Comment: Leave this cell blank.
Note on D148: [Threaded comment] Your version of Excel allows you to read this threaded comment; however, any edits to it will get removed if the file is opened in a newer version of Excel. Learn more: https://go.microsoft.com/fwlink/?linkid=870924 Comment: Leave this cell blank.
Note on D153: [Threaded comment] Your version of Excel allows you to read this threaded comment; however, any edits to it will get removed if the file is opened in a newer version of Excel. Learn more: https://go.microsoft.com/fwlink/?linkid=870924 Comment: Leave this cell blank.
Note on D154: [Threaded comment] Your version of Excel allows you to read this threaded comment; however, any edits to it will get removed if the file is opened in a newer version of Excel. Learn more: https://go.microsoft.com/fwlink/?linkid=870924 Comment: Leave this cell blank.
Note on D155: [Threaded comment] Your version of Excel allows you to read this threaded comment; however, any edits to it will get removed if the file is opened in a newer version of Excel. Learn more: https://go.microsoft.com/fwlink/?linkid=870924 Comment: Leave this cell blank.
Note on D156: [Threaded comment] Your version of Excel allows you to read this threaded comment; however, any edits to it will get removed if the file is opened in a newer version of Excel. Learn more: https://go.microsoft.com/fwlink/?linkid=870924 Comment: Leave this cell blank.
Note on E156: [Threaded comment] Your version of Excel allows you to read this threaded comment; however, any edits to it will get removed if the file is opened in a newer version of Excel. Learn more: https://go.microsoft.com/fwlink/?linkid=870924 Comment: Leave this cell blank.

## PolicyLevers
Sector | Short Name | Vensim Variable Name | Subscript 1 Value | Subscript 2 Value | Subscript 1 Display Name | Subscript 2 Display Name | Policy ID Number | Include in Web App | Policy Group | Policy Schedule Subscript | Min Slider Value | Max Slider Value | Slider Step Size | Units | Text for Pop-Over Panel Description | URL for "How the model handles this policy" links | URL for "How to design this policy well" links
Transportation | Conventional Pollutant Standards | Percentage Reduction of Separately Regulated Pollutants | LDVs | VOC | Passenger cars, SUVs, Light and Medium Commercial Trucks | VOCs | 1 | Yes | Conventional Pollutant Standard | trans reduce regulated pollutants | 0% | 100% | 2% | % reduction in emissions | **Description:** This policy represents strengthening standards for the selected pollutant(s) emitted by the selected vehicle type(s). Conventional pollutants' most important, harmful impacts are on human health rather than on climate change. The following descriptions detail the different vehicle types: // **Passenger cars and SUVs:** most light-duty road vehicles // **Light and Medium Commercial Trucks:** commercial trucks carrying freight, not passengers // **Buses:** including school, transit, and intercity buses // **Heavy Duty Trucks:** all other heavy road vehicles (mostly freight trucks) // **Commercial passenger flights:** this is not general aviation // **Commercial freight flights:** this includes all other commercial flights, and is not general aviation // **Passenger rail:** intercity, transit, and commuter rail // **Freight rail:** all other rail // **Recreational boats:** not commercial passenger ferries // **Cargo ships:** commercial ships carrying freight // **Passenger motorbikes:** registered motorcycles // **Guidance for setting values:** In the United States, since 1997, the 24-hour national ambient air quality standard (NAAQS) for PM2.5, the most harmful type of particulate for human health, declined from 65 µg/m^3 to 35 µg/m^3, a reduction of 46%. | transportation-sector-main.html#conv-pol-stds | conventional-pollutant-standards.html
Transportation | Conventional Pollutant Standards | Percentage Reduction of Separately Regulated Pollutants | LDVs | CO | Passenger cars, SUVs, Light and Medium Commercial Trucks | CO | 2 | Yes | Conventional Pollutant Standard | trans reduce regulated pollutants | 0% | 100% | 2% | % reduction in emissions | **Description:** This policy represents strengthening standards for the selected pollutant(s) emitted by the selected vehicle type(s). Conventional pollutants' most important, harmful impacts are on human health rather than on climate change. The following descriptions detail the different vehicle types: // **Passenger cars and SUVs:** most light-duty road vehicles // **Light and Medium Commercial Trucks:** commercial trucks carrying freight, not passengers // **Buses:** including school, transit, and intercity buses // **Heavy Duty Trucks:** all other heavy road vehicles (mostly freight trucks) // **Commercial passenger flights:** this is not general aviation // **Commercial freight flights:** this includes all other commercial flights, and is not general aviation // **Passenger rail:** intercity, transit, and commuter rail // **Freight rail:** all other rail // **Recreational boats:** not commercial passenger ferries // **Cargo ships:** commercial ships carrying freight // **Passenger motorbikes:** registered motorcycles // **Guidance for setting values:** In the United States, since 1997, the 24-hour national ambient air quality standard (NAAQS) for PM2.5, the most harmful type of particulate for human health, declined from 65 µg/m^3 to 35 µg/m^3, a reduction of 46%. | transportation-sector-main.html#conv-pol-stds | conventional-pollutant-standards.html
Transportation | Conventional Pollutant Standards | Percentage Reduction of Separately Regulated Pollutants | LDVs | NOx | Passenger cars, SUVs, Light and Medium Commercial Trucks | NOx | 3 | Yes | Conventional Pollutant Standard | trans reduce regulated pollutants | 0% | 100% | 2% | % reduction in emissions | **Description:** This policy represents strengthening standards for the selected pollutant(s) emitted by the selected vehicle type(s). Conventional pollutants' most important, harmful impacts are on human health rather than on climate change. The following descriptions detail the different vehicle types: // **Passenger cars and SUVs:** most light-duty road vehicles // **Light and Medium Commercial Trucks:** commercial trucks carrying freight, not passengers // **Buses:** including school, transit, and intercity buses // **Heavy Duty Trucks:** all other heavy road vehicles (mostly freight trucks) // **Commercial passenger flights:** this is not general aviation // **Commercial freight flights:** this includes all other commercial flights, and is not general aviation // **Passenger rail:** intercity, transit, and commuter rail // **Freight rail:** all other rail // **Recreational boats:** not commercial passenger ferries // **Cargo ships:** commercial ships carrying freight // **Passenger motorbikes:** registered motorcycles // **Guidance for setting values:** In the United States, since 1997, the 24-hour national ambient air quality standard (NAAQS) for PM2.5, the most harmful type of particulate for human health, declined from 65 µg/m^3 to 35 µg/m^3, a reduction of 46%. | transportation-sector-main.html#conv-pol-stds | conventional-pollutant-standards.html
Transportation | Conventional Pollutant Standards | Percentage Reduction of Separately Regulated Pollutants | LDVs | PM10 | Passenger cars, SUVs, Light and Medium Commercial Trucks | PM10 | 4 | Yes | Conventional Pollutant Standard | trans reduce regulated pollutants | 0% | 100% | 2% | % reduction in emissions | **Description:** This policy represents strengthening standards for the selected pollutant(s) emitted by the selected vehicle type(s). Conventional pollutants' most important, harmful impacts are on human health rather than on climate change. The following descriptions detail the different vehicle types: // **Passenger cars and SUVs:** most light-duty road vehicles // **Light and Medium Commercial Trucks:** commercial trucks carrying freight, not passengers // **Buses:** including school, transit, and intercity buses // **Heavy Duty Trucks:** all other heavy road vehicles (mostly freight trucks) // **Commercial passenger flights:** this is not general aviation // **Commercial freight flights:** this includes all other commercial flights, and is not general aviation // **Passenger rail:** intercity, transit, and commuter rail // **Freight rail:** all other rail // **Recreational boats:** not commercial passenger ferries // **Cargo ships:** commercial ships carrying freight // **Passenger motorbikes:** registered motorcycles // **Guidance for setting values:** In the United States, since 1997, the 24-hour national ambient air quality standard (NAAQS) for PM2.5, the most harmful type of particulate for human health, declined from 65 µg/m^3 to 35 µg/m^3, a reduction of 46%. | transportation-sector-main.html#conv-pol-stds | conventional-pollutant-standards.html
Transportation | Conventional Pollutant Standards | Percentage Reduction of Separately Regulated Pollutants | LDVs | PM25 | Passenger cars, SUVs, Light and Medium Commercial Trucks | PM2.5 | 5 | Yes | Conventional Pollutant Standard | trans reduce regulated pollutants | 0% | 100% | 2% | % reduction in emissions | **Description:** This policy represents strengthening standards for the selected pollutant(s) emitted by the selected vehicle type(s). Conventional pollutants' most important, harmful impacts are on human health rather than on climate change. The following descriptions detail the different vehicle types: // **Passenger cars and SUVs:** most light-duty road vehicles // **Light and Medium Commercial Trucks:** commercial trucks carrying freight, not passengers // **Buses:** including school, transit, and intercity buses // **Heavy Duty Trucks:** all other heavy road vehicles (mostly freight trucks) // **Commercial passenger flights:** this is not general aviation // **Commercial freight flights:** this includes all other commercial flights, and is not general aviation // **Passenger rail:** intercity, transit, and commuter rail // **Freight rail:** all other rail // **Recreational boats:** not commercial passenger ferries // **Cargo ships:** commercial ships carrying freight // **Passenger motorbikes:** registered motorcycles // **Guidance for setting values:** In the United States, since 1997, the 24-hour national ambient air quality standard (NAAQS) for PM2.5, the most harmful type of particulate for human health, declined from 65 µg/m^3 to 35 µg/m^3, a reduction of 46%. | transportation-sector-main.html#conv-pol-stds | conventional-pollutant-standards.html
Transportation | Conventional Pollutant Standards | Percentage Reduction of Separately Regulated Pollutants | LDVs | SOx | Passenger cars, SUVs, Light and Medium Commercial Trucks | SOx | 6 | Yes | Conventional Pollutant Standard | trans reduce regulated pollutants | 0% | 100% | 2% | % reduction in emissions | **Description:** This policy represents strengthening standards for the selected pollutant(s) emitted by the selected vehicle type(s). Conventional pollutants' most important, harmful impacts are on human health rather than on climate change. The following descriptions detail the different vehicle types: // **Passenger cars and SUVs:** most light-duty road vehicles // **Light and Medium Commercial Trucks:** commercial trucks carrying freight, not passengers // **Buses:** including school, transit, and intercity buses // **Heavy Duty Trucks:** all other heavy road vehicles (mostly freight trucks) // **Commercial passenger flights:** this is not general aviation // **Commercial freight flights:** this includes all other commercial flights, and is not general aviation // **Passenger rail:** intercity, transit, and commuter rail // **Freight rail:** all other rail // **Recreational boats:** not commercial passenger ferries // **Cargo ships:** commercial ships carrying freight // **Passenger motorbikes:** registered motorcycles // **Guidance for setting values:** In the United States, since 1997, the 24-hour national ambient air quality standard (NAAQS) for PM2.5, the most harmful type of particulate for human health, declined from 65 µg/m^3 to 35 µg/m^3, a reduction of 46%. | transportation-sector-main.html#conv-pol-stds | conventional-pollutant-standards.html
Transportation | Conventional Pollutant Standards | Percentage Reduction of Separately Regulated Pollutants | LDVs | BC | Passenger cars, SUVs, Light and Medium Commercial Trucks | BC | 7 | Yes | Conventional Pollutant Standard | trans reduce regulated pollutants | 0% | 100% | 2% | % reduction in emissions | **Description:** This policy represents strengthening standards for the selected pollutant(s) emitted by the selected vehicle type(s). Conventional pollutants' most important, harmful impacts are on human health rather than on climate change. The following descriptions detail the different vehicle types: // **Passenger cars and SUVs:** most light-duty road vehicles // **Light and Medium Commercial Trucks:** commercial trucks carrying freight, not passengers // **Buses:** including school, transit, and intercity buses // **Heavy Duty Trucks:** all other heavy road vehicles (mostly freight trucks) // **Commercial passenger flights:** this is not general aviation // **Commercial freight flights:** this includes all other commercial flights, and is not general aviation // **Passenger rail:** intercity, transit, and commuter rail // **Freight rail:** all other rail // **Recreational boats:** not commercial passenger ferries // **Cargo ships:** commercial ships carrying freight // **Passenger motorbikes:** registered motorcycles // **Guidance for setting values:** In the United States, since 1997, the 24-hour national ambient air quality standard (NAAQS) for PM2.5, the most harmful type of particulate for human health, declined from 65 µg/m^3 to 35 µg/m^3, a reduction of 46%. | transportation-sector-main.html#conv-pol-stds | conventional-pollutant-standards.html
Transportation | Conventional Pollutant Standards | Percentage Reduction of Separately Regulated Pollutants | LDVs | OC | Passenger cars, SUVs, Light and Medium Commercial Trucks | OC | 8 | Yes | Conventional Pollutant Standard | trans reduce regulated pollutants | 0% | 100% | 2% | % reduction in emissions | **Description:** This policy represents strengthening standards for the selected pollutant(s) emitted by the selected vehicle type(s). Conventional pollutants' most important, harmful impacts are on human health rather than on climate change. The following descriptions detail the different vehicle types: // **Passenger cars and SUVs:** most light-duty road vehicles // **Light and Medium Commercial Trucks:** commercial trucks carrying freight, not passengers // **Buses:** including school, transit, and intercity buses // **Heavy Duty Trucks:** all other heavy road vehicles (mostly freight trucks) // **Commercial passenger flights:** this is not general aviation // **Commercial freight flights:** this includes all other commercial flights, and is not general aviation // **Passenger rail:** intercity, transit, and commuter rail // **Freight rail:** all other rail // **Recreational boats:** not commercial passenger ferries // **Cargo ships:** commercial ships carrying freight // **Passenger motorbikes:** registered motorcycles // **Guidance for setting values:** In the United States, since 1997, the 24-hour national ambient air quality standard (NAAQS) for PM2.5, the most harmful type of particulate for human health, declined from 65 µg/m^3 to 35 µg/m^3, a reduction of 46%. | transportation-sector-main.html#conv-pol-stds | conventional-pollutant-standards.html
Transportation | Conventional Pollutant Standards | Percentage Reduction of Separately Regulated Pollutants | LDVs | CH4 | Passenger cars, SUVs, Light and Medium Commercial Trucks | CH4 | 9 | No | Conventional Pollutant Standard | trans reduce regulated pollutants | 0% | 100% | 2% | % reduction in emissions | **Description:** This policy represents strengthening standards for the selected pollutant(s) emitted by the selected vehicle type(s). Conventional pollutants' most important, harmful impacts are on human health rather than on climate change. The following descriptions detail the different vehicle types: // **Passenger cars and SUVs:** most light-duty road vehicles // **Light and Medium Commercial Trucks:** commercial trucks carrying freight, not passengers // **Buses:** including school, transit, and intercity buses // **Heavy Duty Trucks:** all other heavy road vehicles (mostly freight trucks) // **Commercial passenger flights:** this is not general aviation // **Commercial freight flights:** this includes all other commercial flights, and is not general aviation // **Passenger rail:** intercity, transit, and commuter rail // **Freight rail:** all other rail // **Recreational boats:** not commercial passenger ferries // **Cargo ships:** commercial ships carrying freight // **Passenger motorbikes:** registered motorcycles // **Guidance for setting values:** In the United States, since 1997, the 24-hour national ambient air quality standard (NAAQS) for PM2.5, the most harmful type of particulate for human health, declined from 65 µg/m^3 to 35 µg/m^3, a reduction of 46%. | transportation-sector-main.html#conv-pol-stds | conventional-pollutant-standards.html
Transportation | Conventional Pollutant Standards | Percentage Reduction of Separately Regulated Pollutants | LDVs | N2O | Passenger cars, SUVs, Light and Medium Commercial Trucks | N2O | 10 | No | Conventional Pollutant Standard | trans reduce regulated pollutants | 0% | 100% | 2% | % reduction in emissions | **Description:** This policy represents strengthening standards for the selected pollutant(s) emitted by the selected vehicle type(s). Conventional pollutants' most important, harmful impacts are on human health rather than on climate change. The following descriptions detail the different vehicle types: // **Passenger cars and SUVs:** most light-duty road vehicles // **Light and Medium Commercial Trucks:** commercial trucks carrying freight, not passengers // **Buses:** including school, transit, and intercity buses // **Heavy Duty Trucks:** all other heavy road vehicles (mostly freight trucks) // **Commercial passenger flights:** this is not general aviation // **Commercial freight flights:** this includes all other commercial flights, and is not general aviation // **Passenger rail:** intercity, transit, and commuter rail // **Freight rail:** all other rail // **Recreational boats:** not commercial passenger ferries // **Cargo ships:** commercial ships carrying freight // **Passenger motorbikes:** registered motorcycles // **Guidance for setting values:** In the United States, since 1997, the 24-hour national ambient air quality standard (NAAQS) for PM2.5, the most harmful type of particulate for human health, declined from 65 µg/m^3 to 35 µg/m^3, a reduction of 46%. | transportation-sector-main.html#conv-pol-stds | conventional-pollutant-standards.html
Transportation | Conventional Pollutant Standards | Percentage Reduction of Separately Regulated Pollutants | HDVs | VOC | Buses and Heavy Duty Trucks | VOCs | 11 | Yes | Conventional Pollutant Standard | trans reduce regulated pollutants | 0% | 100% | 2% | % reduction in emissions | **Description:** This policy represents strengthening standards for the selected pollutant(s) emitted by the selected vehicle type(s). Conventional pollutants' most important, harmful impacts are on human health rather than on climate change. The following descriptions detail the different vehicle types: // **Passenger cars and SUVs:** most light-duty road vehicles // **Light and Medium Commercial Trucks:** commercial trucks carrying freight, not passengers // **Buses:** including school, transit, and intercity buses // **Heavy Duty Trucks:** all other heavy road vehicles (mostly freight trucks) // **Commercial passenger flights:** this is not general aviation // **Commercial freight flights:** this includes all other commercial flights, and is not general aviation // **Passenger rail:** intercity, transit, and commuter rail // **Freight rail:** all other rail // **Recreational boats:** not commercial passenger ferries // **Cargo ships:** commercial ships carrying freight // **Passenger motorbikes:** registered motorcycles // **Guidance for setting values:** In the United States, since 1997, the 24-hour national ambient air quality standard (NAAQS) for PM2.5, the most harmful type of particulate for human health, declined from 65 µg/m^3 to 35 µg/m^3, a reduction of 46%. | transportation-sector-main.html#conv-pol-stds | conventional-pollutant-standards.html
Transportation | Conventional Pollutant Standards | Percentage Reduction of Separately Regulated Pollutants | HDVs | CO | Buses and Heavy Duty Trucks | CO | 12 | Yes | Conventional Pollutant Standard | trans reduce regulated pollutants | 0% | 100% | 2% | % reduction in emissions | **Description:** This policy represents strengthening standards for the selected pollutant(s) emitted by the selected vehicle type(s). Conventional pollutants' most important, harmful impacts are on human health rather than on climate change. The following descriptions detail the different vehicle types: // **Passenger cars and SUVs:** most light-duty road vehicles // **Light and Medium Commercial Trucks:** commercial trucks carrying freight, not passengers // **Buses:** including school, transit, and intercity buses // **Heavy Duty Trucks:** all other heavy road vehicles (mostly freight trucks) // **Commercial passenger flights:** this is not general aviation // **Commercial freight flights:** this includes all other commercial flights, and is not general aviation // **Passenger rail:** intercity, transit, and commuter rail // **Freight rail:** all other rail // **Recreational boats:** not commercial passenger ferries // **Cargo ships:** commercial ships carrying freight // **Passenger motorbikes:** registered motorcycles // **Guidance for setting values:** In the United States, since 1997, the 24-hour national ambient air quality standard (NAAQS) for PM2.5, the most harmful type of particulate for human health, declined from 65 µg/m^3 to 35 µg/m^3, a reduction of 46%. | transportation-sector-main.html#conv-pol-stds | conventional-pollutant-standards.html
Transportation | Conventional Pollutant Standards | Percentage Reduction of Separately Regulated Pollutants | HDVs | NOx | Buses and Heavy Duty Trucks | NOx | 13 | Yes | Conventional Pollutant Standard | trans reduce regulated pollutants | 0% | 100% | 2% | % reduction in emissions | **Description:** This policy represents strengthening standards for the selected pollutant(s) emitted by the selected vehicle type(s). Conventional pollutants' most important, harmful impacts are on human health rather than on climate change. The following descriptions detail the different vehicle types: // **Passenger cars and SUVs:** most light-duty road vehicles // **Light and Medium Commercial Trucks:** commercial trucks carrying freight, not passengers // **Buses:** including school, transit, and intercity buses // **Heavy Duty Trucks:** all other heavy road vehicles (mostly freight trucks) // **Commercial passenger flights:** this is not general aviation // **Commercial freight flights:** this includes all other commercial flights, and is not general aviation // **Passenger rail:** intercity, transit, and commuter rail // **Freight rail:** all other rail // **Recreational boats:** not commercial passenger ferries // **Cargo ships:** commercial ships carrying freight // **Passenger motorbikes:** registered motorcycles // **Guidance for setting values:** In the United States, since 1997, the 24-hour national ambient air quality standard (NAAQS) for PM2.5, the most harmful type of particulate for human health, declined from 65 µg/m^3 to 35 µg/m^3, a reduction of 46%. | transportation-sector-main.html#conv-pol-stds | conventional-pollutant-standards.html
Transportation | Conventional Pollutant Standards | Percentage Reduction of Separately Regulated Pollutants | HDVs | PM10 | Buses and Heavy Duty Trucks | PM10 | 14 | Yes | Conventional Pollutant Standard | trans reduce regulated pollutants | 0% | 100% | 2% | % reduction in emissions | **Description:** This policy represents strengthening standards for the selected pollutant(s) emitted by the selected vehicle type(s). Conventional pollutants' most important, harmful impacts are on human health rather than on climate change. The following descriptions detail the different vehicle types: // **Passenger cars and SUVs:** most light-duty road vehicles // **Light and Medium Commercial Trucks:** commercial trucks carrying freight, not passengers // **Buses:** including school, transit, and intercity buses // **Heavy Duty Trucks:** all other heavy road vehicles (mostly freight trucks) // **Commercial passenger flights:** this is not general aviation // **Commercial freight flights:** this includes all other commercial flights, and is not general aviation // **Passenger rail:** intercity, transit, and commuter rail // **Freight rail:** all other rail // **Recreational boats:** not commercial passenger ferries // **Cargo ships:** commercial ships carrying freight // **Passenger motorbikes:** registered motorcycles // **Guidance for setting values:** In the United States, since 1997, the 24-hour national ambient air quality standard (NAAQS) for PM2.5, the most harmful type of particulate for human health, declined from 65 µg/m^3 to 35 µg/m^3, a reduction of 46%. | transportation-sector-main.html#conv-pol-stds | conventional-pollutant-standards.html
Transportation | Conventional Pollutant Standards | Percentage Reduction of Separately Regulated Pollutants | HDVs | PM25 | Buses and Heavy Duty Trucks | PM2.5 | 15 | Yes | Conventional Pollutant Standard | trans reduce regulated pollutants | 0% | 100% | 2% | % reduction in emissions | **Description:** This policy represents strengthening standards for the selected pollutant(s) emitted by the selected vehicle type(s). Conventional pollutants' most important, harmful impacts are on human health rather than on climate change. The following descriptions detail the different vehicle types: // **Passenger cars and SUVs:** most light-duty road vehicles // **Light and Medium Commercial Trucks:** commercial trucks carrying freight, not passengers // **Buses:** including school, transit, and intercity buses // **Heavy Duty Trucks:** all other heavy road vehicles (mostly freight trucks) // **Commercial passenger flights:** this is not general aviation // **Commercial freight flights:** this includes all other commercial flights, and is not general aviation // **Passenger rail:** intercity, transit, and commuter rail // **Freight rail:** all other rail // **Recreational boats:** not commercial passenger ferries // **Cargo ships:** commercial ships carrying freight // **Passenger motorbikes:** registered motorcycles // **Guidance for setting values:** In the United States, since 1997, the 24-hour national ambient air quality standard (NAAQS) for PM2.5, the most harmful type of particulate for human health, declined from 65 µg/m^3 to 35 µg/m^3, a reduction of 46%. | transportation-sector-main.html#conv-pol-stds | conventional-pollutant-standards.html
Transportation | Conventional Pollutant Standards | Percentage Reduction of Separately Regulated Pollutants | HDVs | SOx | Buses and Heavy Duty Trucks | SOx | 16 | Yes | Conventional Pollutant Standard | trans reduce regulated pollutants | 0% | 100% | 2% | % reduction in emissions | **Description:** This policy represents strengthening standards for the selected pollutant(s) emitted by the selected vehicle type(s). Conventional pollutants' most important, harmful impacts are on human health rather than on climate change. The following descriptions detail the different vehicle types: // **Passenger cars and SUVs:** most light-duty road vehicles // **Light and Medium Commercial Trucks:** commercial trucks carrying freight, not passengers // **Buses:** including school, transit, and intercity buses // **Heavy Duty Trucks:** all other heavy road vehicles (mostly freight trucks) // **Commercial passenger flights:** this is not general aviation // **Commercial freight flights:** this includes all other commercial flights, and is not general aviation // **Passenger rail:** intercity, transit, and commuter rail // **Freight rail:** all other rail // **Recreational boats:** not commercial passenger ferries // **Cargo ships:** commercial ships carrying freight // **Passenger motorbikes:** registered motorcycles // **Guidance for setting values:** In the United States, since 1997, the 24-hour national ambient air quality standard (NAAQS) for PM2.5, the most harmful type of particulate for human health, declined from 65 µg/m^3 to 35 µg/m^3, a reduction of 46%. | transportation-sector-main.html#conv-pol-stds | conventional-pollutant-standards.html
Transportation | Conventional Pollutant Standards | Percentage Reduction of Separately Regulated Pollutants | HDVs | BC | Buses and Heavy Duty Trucks | BC | 17 | Yes | Conventional Pollutant Standard | trans reduce regulated pollutants | 0% | 100% | 2% | % reduction in emissions | **Description:** This policy represents strengthening standards for the selected pollutant(s) emitted by the selected vehicle type(s). Conventional pollutants' most important, harmful impacts are on human health rather than on climate change. The following descriptions detail the different vehicle types: // **Passenger cars and SUVs:** most light-duty road vehicles // **Light and Medium Commercial Trucks:** commercial trucks carrying freight, not passengers // **Buses:** including school, transit, and intercity buses // **Heavy Duty Trucks:** all other heavy road vehicles (mostly freight trucks) // **Commercial passenger flights:** this is not general aviation // **Commercial freight flights:** this includes all other commercial flights, and is not general aviation // **Passenger rail:** intercity, transit, and commuter rail // **Freight rail:** all other rail // **Recreational boats:** not commercial passenger ferries // **Cargo ships:** commercial ships carrying freight // **Passenger motorbikes:** registered motorcycles // **Guidance for setting values:** In the United States, since 1997, the 24-hour national ambient air quality standard (NAAQS) for PM2.5, the most harmful type of particulate for human health, declined from 65 µg/m^3 to 35 µg/m^3, a reduction of 46%. | transportation-sector-main.html#conv-pol-stds | conventional-pollutant-standards.html
Transportation | Conventional Pollutant Standards | Percentage Reduction of Separately Regulated Pollutants | HDVs | OC | Buses and Heavy Duty Trucks | OC | 18 | Yes | Conventional Pollutant Standard | trans reduce regulated pollutants | 0% | 100% | 2% | % reduction in emissions | **Description:** This policy represents strengthening standards for the selected pollutant(s) emitted by the selected vehicle type(s). Conventional pollutants' most important, harmful impacts are on human health rather than on climate change. The following descriptions detail the different vehicle types: // **Passenger cars and SUVs:** most light-duty road vehicles // **Light and Medium Commercial Trucks:** commercial trucks carrying freight, not passengers // **Buses:** including school, transit, and intercity buses // **Heavy Duty Trucks:** all other heavy road vehicles (mostly freight trucks) // **Commercial passenger flights:** this is not general aviation // **Commercial freight flights:** this includes all other commercial flights, and is not general aviation // **Passenger rail:** intercity, transit, and commuter rail // **Freight rail:** all other rail // **Recreational boats:** not commercial passenger ferries // **Cargo ships:** commercial ships carrying freight // **Passenger motorbikes:** registered motorcycles // **Guidance for setting values:** In the United States, since 1997, the 24-hour national ambient air quality standard (NAAQS) for PM2.5, the most harmful type of particulate for human health, declined from 65 µg/m^3 to 35 µg/m^3, a reduction of 46%. | transportation-sector-main.html#conv-pol-stds | conventional-pollutant-standards.html
Transportation | Conventional Pollutant Standards | Percentage Reduction of Separately Regulated Pollutants | HDVs | CH4 | Buses and Heavy Duty Trucks | CH4 | 19 | No | Conventional Pollutant Standard | trans reduce regulated pollutants | 0% | 100% | 2% | % reduction in emissions | **Description:** This policy represents strengthening standards for the selected pollutant(s) emitted by the selected vehicle type(s). Conventional pollutants' most important, harmful impacts are on human health rather than on climate change. The following descriptions detail the different vehicle types: // **Passenger cars and SUVs:** most light-duty road vehicles // **Light and Medium Commercial Trucks:** commercial trucks carrying freight, not passengers // **Buses:** including school, transit, and intercity buses // **Heavy Duty Trucks:** all other heavy road vehicles (mostly freight trucks) // **Commercial passenger flights:** this is not general aviation // **Commercial freight flights:** this includes all other commercial flights, and is not general aviation // **Passenger rail:** intercity, transit, and commuter rail // **Freight rail:** all other rail // **Recreational boats:** not commercial passenger ferries // **Cargo ships:** commercial ships carrying freight // **Passenger motorbikes:** registered motorcycles // **Guidance for setting values:** In the United States, since 1997, the 24-hour national ambient air quality standard (NAAQS) for PM2.5, the most harmful type of particulate for human health, declined from 65 µg/m^3 to 35 µg/m^3, a reduction of 46%. | transportation-sector-main.html#conv-pol-stds | conventional-pollutant-standards.html
Transportation | Conventional Pollutant Standards | Percentage Reduction of Separately Regulated Pollutants | HDVs | N2O | Buses and Heavy Duty Trucks | N2O | 20 | No | Conventional Pollutant Standard | trans reduce regulated pollutants | 0% | 100% | 2% | % reduction in emissions | **Description:** This policy represents strengthening standards for the selected pollutant(s) emitted by the selected vehicle type(s). Conventional pollutants' most important, harmful impacts are on human health rather than on climate change. The following descriptions detail the different vehicle types: // **Passenger cars and SUVs:** most light-duty road vehicles // **Light and Medium Commercial Trucks:** commercial trucks carrying freight, not passengers // **Buses:** including school, transit, and intercity buses // **Heavy Duty Trucks:** all other heavy road vehicles (mostly freight trucks) // **Commercial passenger flights:** this is not general aviation // **Commercial freight flights:** this includes all other commercial flights, and is not general aviation // **Passenger rail:** intercity, transit, and commuter rail // **Freight rail:** all other rail // **Recreational boats:** not commercial passenger ferries // **Cargo ships:** commercial ships carrying freight // **Passenger motorbikes:** registered motorcycles // **Guidance for setting values:** In the United States, since 1997, the 24-hour national ambient air quality standard (NAAQS) for PM2.5, the most harmful type of particulate for human health, declined from 65 µg/m^3 to 35 µg/m^3, a reduction of 46%. | transportation-sector-main.html#conv-pol-stds | conventional-pollutant-standards.html
Transportation | Conventional Pollutant Standards | Percentage Reduction of Separately Regulated Pollutants | aircraft | VOC | Commercial passenger and freight flights | VOCs | 21 | Yes | Conventional Pollutant Standard | trans reduce regulated pollutants | 0% | 100% | 2% | % reduction in emissions | **Description:** This policy represents strengthening standards for the selected pollutant(s) emitted by the selected vehicle type(s). Conventional pollutants' most important, harmful impacts are on human health rather than on climate change. The following descriptions detail the different vehicle types: // **Passenger cars and SUVs:** most light-duty road vehicles // **Light and Medium Commercial Trucks:** commercial trucks carrying freight, not passengers // **Buses:** including school, transit, and intercity buses // **Heavy Duty Trucks:** all other heavy road vehicles (mostly freight trucks) // **Commercial passenger flights:** this is not general aviation // **Commercial freight flights:** this includes all other commercial flights, and is not general aviation // **Passenger rail:** intercity, transit, and commuter rail // **Freight rail:** all other rail // **Recreational boats:** not commercial passenger ferries // **Cargo ships:** commercial ships carrying freight // **Passenger motorbikes:** registered motorcycles // **Guidance for setting values:** In the United States, since 1997, the 24-hour national ambient air quality standard (NAAQS) for PM2.5, the most harmful type of particulate for human health, declined from 65 µg/m^3 to 35 µg/m^3, a reduction of 46%. | transportation-sector-main.html#conv-pol-stds | conventional-pollutant-standards.html
Transportation | Conventional Pollutant Standards | Percentage Reduction of Separately Regulated Pollutants | aircraft | CO | Commercial passenger and freight flights | CO | 22 | No | Conventional Pollutant Standard | trans reduce regulated pollutants | 0% | 100% | 2% | % reduction in emissions | **Description:** This policy represents strengthening standards for the selected pollutant(s) emitted by the selected vehicle type(s). Conventional pollutants' most important, harmful impacts are on human health rather than on climate change. The following descriptions detail the different vehicle types: // **Passenger cars and SUVs:** most light-duty road vehicles // **Light and Medium Commercial Trucks:** commercial trucks carrying freight, not passengers // **Buses:** including school, transit, and intercity buses // **Heavy Duty Trucks:** all other heavy road vehicles (mostly freight trucks) // **Commercial passenger flights:** this is not general aviation // **Commercial freight flights:** this includes all other commercial flights, and is not general aviation // **Passenger rail:** intercity, transit, and commuter rail // **Freight rail:** all other rail // **Recreational boats:** not commercial passenger ferries // **Cargo ships:** commercial ships carrying freight // **Passenger motorbikes:** registered motorcycles // **Guidance for setting values:** In the United States, since 1997, the 24-hour national ambient air quality standard (NAAQS) for PM2.5, the most harmful type of particulate for human health, declined from 65 µg/m^3 to 35 µg/m^3, a reduction of 46%. | transportation-sector-main.html#conv-pol-stds | conventional-pollutant-standards.html
Transportation | Conventional Pollutant Standards | Percentage Reduction of Separately Regulated Pollutants | aircraft | NOx | Commercial passenger and freight flights | NOx | 23 | Yes | Conventional Pollutant Standard | trans reduce regulated pollutants | 0% | 100% | 2% | % reduction in emissions | **Description:** This policy represents strengthening standards for the selected pollutant(s) emitted by the selected vehicle type(s). Conventional pollutants' most important, harmful impacts are on human health rather than on climate change. The following descriptions detail the different vehicle types: // **Passenger cars and SUVs:** most light-duty road vehicles // **Light and Medium Commercial Trucks:** commercial trucks carrying freight, not passengers // **Buses:** including school, transit, and intercity buses // **Heavy Duty Trucks:** all other heavy road vehicles (mostly freight trucks) // **Commercial passenger flights:** this is not general aviation // **Commercial freight flights:** this includes all other commercial flights, and is not general aviation // **Passenger rail:** intercity, transit, and commuter rail // **Freight rail:** all other rail // **Recreational boats:** not commercial passenger ferries // **Cargo ships:** commercial ships carrying freight // **Passenger motorbikes:** registered motorcycles // **Guidance for setting values:** In the United States, since 1997, the 24-hour national ambient air quality standard (NAAQS) for PM2.5, the most harmful type of particulate for human health, declined from 65 µg/m^3 to 35 µg/m^3, a reduction of 46%. | transportation-sector-main.html#conv-pol-stds | conventional-pollutant-standards.html
Transportation | Conventional Pollutant Standards | Percentage Reduction of Separately Regulated Pollutants | aircraft | PM10 | Commercial passenger and freight flights | PM10 | 24 | No | Conventional Pollutant Standard | trans reduce regulated pollutants | 0% | 100% | 2% | % reduction in emissions | **Description:** This policy represents strengthening standards for the selected pollutant(s) emitted by the selected vehicle type(s). Conventional pollutants' most important, harmful impacts are on human health rather than on climate change. The following descriptions detail the different vehicle types: // **Passenger cars and SUVs:** most light-duty road vehicles // **Light and Medium Commercial Trucks:** commercial trucks carrying freight, not passengers // **Buses:** including school, transit, and intercity buses // **Heavy Duty Trucks:** all other heavy road vehicles (mostly freight trucks) // **Commercial passenger flights:** this is not general aviation // **Commercial freight flights:** this includes all other commercial flights, and is not general aviation // **Passenger rail:** intercity, transit, and commuter rail // **Freight rail:** all other rail // **Recreational boats:** not commercial passenger ferries // **Cargo ships:** commercial ships carrying freight // **Passenger motorbikes:** registered motorcycles // **Guidance for setting values:** In the United States, since 1997, the 24-hour national ambient air quality standard (NAAQS) for PM2.5, the most harmful type of particulate for human health, declined from 65 µg/m^3 to 35 µg/m^3, a reduction of 46%. | transportation-sector-main.html#conv-pol-stds | conventional-pollutant-standards.html
Transportation | Conventional Pollutant Standards | Percentage Reduction of Separately Regulated Pollutants | aircraft | PM25 | Commercial passenger and freight flights | PM2.5 | 25 | No | Conventional Pollutant Standard | trans reduce regulated pollutants | 0% | 100% | 2% | % reduction in emissions | **Description:** This policy represents strengthening standards for the selected pollutant(s) emitted by the selected vehicle type(s). Conventional pollutants' most important, harmful impacts are on human health rather than on climate change. The following descriptions detail the different vehicle types: // **Passenger cars and SUVs:** most light-duty road vehicles // **Light and Medium Commercial Trucks:** commercial trucks carrying freight, not passengers // **Buses:** including school, transit, and intercity buses // **Heavy Duty Trucks:** all other heavy road vehicles (mostly freight trucks) // **Commercial passenger flights:** this is not general aviation // **Commercial freight flights:** this includes all other commercial flights, and is not general aviation // **Passenger rail:** intercity, transit, and commuter rail // **Freight rail:** all other rail // **Recreational boats:** not commercial passenger ferries // **Cargo ships:** commercial ships carrying freight // **Passenger motorbikes:** registered motorcycles // **Guidance for setting values:** In the United States, since 1997, the 24-hour national ambient air quality standard (NAAQS) for PM2.5, the most harmful type of particulate for human health, declined from 65 µg/m^3 to 35 µg/m^3, a reduction of 46%. | transportation-sector-main.html#conv-pol-stds | conventional-pollutant-standards.html
Transportation | Conventional Pollutant Standards | Percentage Reduction of Separately Regulated Pollutants | aircraft | SOx | Commercial passenger and freight flights | SOx | 26 | No | Conventional Pollutant Standard | trans reduce regulated pollutants | 0% | 100% | 2% | % reduction in emissions | **Description:** This policy represents strengthening standards for the selected pollutant(s) emitted by the selected vehicle type(s). Conventional pollutants' most important, harmful impacts are on human health rather than on climate change. The following descriptions detail the different vehicle types: // **Passenger cars and SUVs:** most light-duty road vehicles // **Light and Medium Commercial Trucks:** commercial trucks carrying freight, not passengers // **Buses:** including school, transit, and intercity buses // **Heavy Duty Trucks:** all other heavy road vehicles (mostly freight trucks) // **Commercial passenger flights:** this is not general aviation // **Commercial freight flights:** this includes all other commercial flights, and is not general aviation // **Passenger rail:** intercity, transit, and commuter rail // **Freight rail:** all other rail // **Recreational boats:** not commercial passenger ferries // **Cargo ships:** commercial ships carrying freight // **Passenger motorbikes:** registered motorcycles // **Guidance for setting values:** In the United States, since 1997, the 24-hour national ambient air quality standard (NAAQS) for PM2.5, the most harmful type of particulate for human health, declined from 65 µg/m^3 to 35 µg/m^3, a reduction of 46%. | transportation-sector-main.html#conv-pol-stds | conventional-pollutant-standards.html
Transportation | Conventional Pollutant Standards | Percentage Reduction of Separately Regulated Pollutants | aircraft | BC | Commercial passenger and freight flights | BC | 27 | No | Conventional Pollutant Standard | trans reduce regulated pollutants | 0% | 100% | 2% | % reduction in emissions | **Description:** This policy represents strengthening standards for the selected pollutant(s) emitted by the selected vehicle type(s). Conventional pollutants' most important, harmful impacts are on human health rather than on climate change. The following descriptions detail the different vehicle types: // **Passenger cars and SUVs:** most light-duty road vehicles // **Light and Medium Commercial Trucks:** commercial trucks carrying freight, not passengers // **Buses:** including school, transit, and intercity buses // **Heavy Duty Trucks:** all other heavy road vehicles (mostly freight trucks) // **Commercial passenger flights:** this is not general aviation // **Commercial freight flights:** this includes all other commercial flights, and is not general aviation // **Passenger rail:** intercity, transit, and commuter rail // **Freight rail:** all other rail // **Recreational boats:** not commercial passenger ferries // **Cargo ships:** commercial ships carrying freight // **Passenger motorbikes:** registered motorcycles // **Guidance for setting values:** In the United States, since 1997, the 24-hour national ambient air quality standard (NAAQS) for PM2.5, the most harmful type of particulate for human health, declined from 65 µg/m^3 to 35 µg/m^3, a reduction of 46%. | transportation-sector-main.html#conv-pol-stds | conventional-pollutant-standards.html
Transportation | Conventional Pollutant Standards | Percentage Reduction of Separately Regulated Pollutants | aircraft | OC | Commercial passenger and freight flights | OC | 28 | No | Conventional Pollutant Standard | trans reduce regulated pollutants | 0% | 100% | 2% | % reduction in emissions | **Description:** This policy represents strengthening standards for the selected pollutant(s) emitted by the selected vehicle type(s). Conventional pollutants' most important, harmful impacts are on human health rather than on climate change. The following descriptions detail the different vehicle types: // **Passenger cars and SUVs:** most light-duty road vehicles // **Light and Medium Commercial Trucks:** commercial trucks carrying freight, not passengers // **Buses:** including school, transit, and intercity buses // **Heavy Duty Trucks:** all other heavy road vehicles (mostly freight trucks) // **Commercial passenger flights:** this is not general aviation // **Commercial freight flights:** this includes all other commercial flights, and is not general aviation // **Passenger rail:** intercity, transit, and commuter rail // **Freight rail:** all other rail // **Recreational boats:** not commercial passenger ferries // **Cargo ships:** commercial ships carrying freight // **Passenger motorbikes:** registered motorcycles // **Guidance for setting values:** In the United States, since 1997, the 24-hour national ambient air quality standard (NAAQS) for PM2.5, the most harmful type of particulate for human health, declined from 65 µg/m^3 to 35 µg/m^3, a reduction of 46%. | transportation-sector-main.html#conv-pol-stds | conventional-pollutant-standards.html
Transportation | Conventional Pollutant Standards | Percentage Reduction of Separately Regulated Pollutants | aircraft | CH4 | Commercial passenger and freight flights | CH4 | 29 | No | Conventional Pollutant Standard | trans reduce regulated pollutants | 0% | 100% | 2% | % reduction in emissions | **Description:** This policy represents strengthening standards for the selected pollutant(s) emitted by the selected vehicle type(s). Conventional pollutants' most important, harmful impacts are on human health rather than on climate change. The following descriptions detail the different vehicle types: // **Passenger cars and SUVs:** most light-duty road vehicles // **Light and Medium Commercial Trucks:** commercial trucks carrying freight, not passengers // **Buses:** including school, transit, and intercity buses // **Heavy Duty Trucks:** all other heavy road vehicles (mostly freight trucks) // **Commercial passenger flights:** this is not general aviation // **Commercial freight flights:** this includes all other commercial flights, and is not general aviation // **Passenger rail:** intercity, transit, and commuter rail // **Freight rail:** all other rail // **Recreational boats:** not commercial passenger ferries // **Cargo ships:** commercial ships carrying freight // **Passenger motorbikes:** registered motorcycles // **Guidance for setting values:** In the United States, since 1997, the 24-hour national ambient air quality standard (NAAQS) for PM2.5, the most harmful type of particulate for human health, declined from 65 µg/m^3 to 35 µg/m^3, a reduction of 46%. | transportation-sector-main.html#conv-pol-stds | conventional-pollutant-standards.html
Transportation | Conventional Pollutant Standards | Percentage Reduction of Separately Regulated Pollutants | aircraft | N2O | Commercial passenger and freight flights | N2O | 30 | No | Conventional Pollutant Standard | trans reduce regulated pollutants | 0% | 100% | 2% | % reduction in emissions | **Description:** This policy represents strengthening standards for the selected pollutant(s) emitted by the selected vehicle type(s). Conventional pollutants' most important, harmful impacts are on human health rather than on climate change. The following descriptions detail the different vehicle types: // **Passenger cars and SUVs:** most light-duty road vehicles // **Light and Medium Commercial Trucks:** commercial trucks carrying freight, not passengers // **Buses:** including school, transit, and intercity buses // **Heavy Duty Trucks:** all other heavy road vehicles (mostly freight trucks) // **Commercial passenger flights:** this is not general aviation // **Commercial freight flights:** this includes all other commercial flights, and is not general aviation // **Passenger rail:** intercity, transit, and commuter rail // **Freight rail:** all other rail // **Recreational boats:** not commercial passenger ferries // **Cargo ships:** commercial ships carrying freight // **Passenger motorbikes:** registered motorcycles // **Guidance for setting values:** In the United States, since 1997, the 24-hour national ambient air quality standard (NAAQS) for PM2.5, the most harmful type of particulate for human health, declined from 65 µg/m^3 to 35 µg/m^3, a reduction of 46%. | transportation-sector-main.html#conv-pol-stds | conventional-pollutant-standards.html
Transportation | Conventional Pollutant Standards | Percentage Reduction of Separately Regulated Pollutants | rail | VOC | Passenger and freight rail | VOCs | 31 | Yes | Conventional Pollutant Standard | trans reduce regulated pollutants | 0% | 100% | 2% | % reduction in emissions | **Description:** This policy represents strengthening standards for the selected pollutant(s) emitted by the selected vehicle type(s). Conventional pollutants' most important, harmful impacts are on human health rather than on climate change. The following descriptions detail the different vehicle types: // **Passenger cars and SUVs:** most light-duty road vehicles // **Light and Medium Commercial Trucks:** commercial trucks carrying freight, not passengers // **Buses:** including school, transit, and intercity buses // **Heavy Duty Trucks:** all other heavy road vehicles (mostly freight trucks) // **Commercial passenger flights:** this is not general aviation // **Commercial freight flights:** this includes all other commercial flights, and is not general aviation // **Passenger rail:** intercity, transit, and commuter rail // **Freight rail:** all other rail // **Recreational boats:** not commercial passenger ferries // **Cargo ships:** commercial ships carrying freight // **Passenger motorbikes:** registered motorcycles // **Guidance for setting values:** In the United States, since 1997, the 24-hour national ambient air quality standard (NAAQS) for PM2.5, the most harmful type of particulate for human health, declined from 65 µg/m^3 to 35 µg/m^3, a reduction of 46%. | transportation-sector-main.html#conv-pol-stds | conventional-pollutant-standards.html
Transportation | Conventional Pollutant Standards | Percentage Reduction of Separately Regulated Pollutants | rail | CO | Passenger and freight rail | CO | 32 | Yes | Conventional Pollutant Standard | trans reduce regulated pollutants | 0% | 100% | 2% | % reduction in emissions | **Description:** This policy represents strengthening standards for the selected pollutant(s) emitted by the selected vehicle type(s). Conventional pollutants' most important, harmful impacts are on human health rather than on climate change. The following descriptions detail the different vehicle types: // **Passenger cars and SUVs:** most light-duty road vehicles // **Light and Medium Commercial Trucks:** commercial trucks carrying freight, not passengers // **Buses:** including school, transit, and intercity buses // **Heavy Duty Trucks:** all other heavy road vehicles (mostly freight trucks) // **Commercial passenger flights:** this is not general aviation // **Commercial freight flights:** this includes all other commercial flights, and is not general aviation // **Passenger rail:** intercity, transit, and commuter rail // **Freight rail:** all other rail // **Recreational boats:** not commercial passenger ferries // **Cargo ships:** commercial ships carrying freight // **Passenger motorbikes:** registered motorcycles // **Guidance for setting values:** In the United States, since 1997, the 24-hour national ambient air quality standard (NAAQS) for PM2.5, the most harmful type of particulate for human health, declined from 65 µg/m^3 to 35 µg/m^3, a reduction of 46%. | transportation-sector-main.html#conv-pol-stds | conventional-pollutant-standards.html
Transportation | Conventional Pollutant Standards | Percentage Reduction of Separately Regulated Pollutants | rail | NOx | Passenger and freight rail | NOx | 33 | Yes | Conventional Pollutant Standard | trans reduce regulated pollutants | 0% | 100% | 2% | % reduction in emissions | **Description:** This policy represents strengthening standards for the selected pollutant(s) emitted by the selected vehicle type(s). Conventional pollutants' most important, harmful impacts are on human health rather than on climate change. The following descriptions detail the different vehicle types: // **Passenger cars and SUVs:** most light-duty road vehicles // **Light and Medium Commercial Trucks:** commercial trucks carrying freight, not passengers // **Buses:** including school, transit, and intercity buses // **Heavy Duty Trucks:** all other heavy road vehicles (mostly freight trucks) // **Commercial passenger flights:** this is not general aviation // **Commercial freight flights:** this includes all other commercial flights, and is not general aviation // **Passenger rail:** intercity, transit, and commuter rail // **Freight rail:** all other rail // **Recreational boats:** not commercial passenger ferries // **Cargo ships:** commercial ships carrying freight // **Passenger motorbikes:** registered motorcycles // **Guidance for setting values:** In the United States, since 1997, the 24-hour national ambient air quality standard (NAAQS) for PM2.5, the most harmful type of particulate for human health, declined from 65 µg/m^3 to 35 µg/m^3, a reduction of 46%. | transportation-sector-main.html#conv-pol-stds | conventional-pollutant-standards.html
Transportation | Conventional Pollutant Standards | Percentage Reduction of Separately Regulated Pollutants | rail | PM10 | Passenger and freight rail | PM10 | 34 | Yes | Conventional Pollutant Standard | trans reduce regulated pollutants | 0% | 100% | 2% | % reduction in emissions | **Description:** This policy represents strengthening standards for the selected pollutant(s) emitted by the selected vehicle type(s). Conventional pollutants' most important, harmful impacts are on human health rather than on climate change. The following descriptions detail the different vehicle types: // **Passenger cars and SUVs:** most light-duty road vehicles // **Light and Medium Commercial Trucks:** commercial trucks carrying freight, not passengers // **Buses:** including school, transit, and intercity buses // **Heavy Duty Trucks:** all other heavy road vehicles (mostly freight trucks) // **Commercial passenger flights:** this is not general aviation // **Commercial freight flights:** this includes all other commercial flights, and is not general aviation // **Passenger rail:** intercity, transit, and commuter rail // **Freight rail:** all other rail // **Recreational boats:** not commercial passenger ferries // **Cargo ships:** commercial ships carrying freight // **Passenger motorbikes:** registered motorcycles // **Guidance for setting values:** In the United States, since 1997, the 24-hour national ambient air quality standard (NAAQS) for PM2.5, the most harmful type of particulate for human health, declined from 65 µg/m^3 to 35 µg/m^3, a reduction of 46%. | transportation-sector-main.html#conv-pol-stds | conventional-pollutant-standards.html
Transportation | Conventional Pollutant Standards | Percentage Reduction of Separately Regulated Pollutants | rail | PM25 | Passenger and freight rail | PM2.5 | 35 | Yes | Conventional Pollutant Standard | trans reduce regulated pollutants | 0% | 100% | 2% | % reduction in emissions | **Description:** This policy represents strengthening standards for the selected pollutant(s) emitted by the selected vehicle type(s). Conventional pollutants' most important, harmful impacts are on human health rather than on climate change. The following descriptions detail the different vehicle types: // **Passenger cars and SUVs:** most light-duty road vehicles // **Light and Medium Commercial Trucks:** commercial trucks carrying freight, not passengers // **Buses:** including school, transit, and intercity buses // **Heavy Duty Trucks:** all other heavy road vehicles (mostly freight trucks) // **Commercial passenger flights:** this is not general aviation // **Commercial freight flights:** this includes all other commercial flights, and is not general aviation // **Passenger rail:** intercity, transit, and commuter rail // **Freight rail:** all other rail // **Recreational boats:** not commercial passenger ferries // **Cargo ships:** commercial ships carrying freight // **Passenger motorbikes:** registered motorcycles // **Guidance for setting values:** In the United States, since 1997, the 24-hour national ambient air quality standard (NAAQS) for PM2.5, the most harmful type of particulate for human health, declined from 65 µg/m^3 to 35 µg/m^3, a reduction of 46%. | transportation-sector-main.html#conv-pol-stds | conventional-pollutant-standards.html
Transportation | Conventional Pollutant Standards | Percentage Reduction of Separately Regulated Pollutants | rail | SOx | Passenger and freight rail | SOx | 36 | No | Conventional Pollutant Standard | trans reduce regulated pollutants | 0% | 100% | 2% | % reduction in emissions | **Description:** This policy represents strengthening standards for the selected pollutant(s) emitted by the selected vehicle type(s). Conventional pollutants' most important, harmful impacts are on human health rather than on climate change. The following descriptions detail the different vehicle types: // **Passenger cars and SUVs:** most light-duty road vehicles // **Light and Medium Commercial Trucks:** commercial trucks carrying freight, not passengers // **Buses:** including school, transit, and intercity buses // **Heavy Duty Trucks:** all other heavy road vehicles (mostly freight trucks) // **Commercial passenger flights:** this is not general aviation // **Commercial freight flights:** this includes all other commercial flights, and is not general aviation // **Passenger rail:** intercity, transit, and commuter rail // **Freight rail:** all other rail // **Recreational boats:** not commercial passenger ferries // **Cargo ships:** commercial ships carrying freight // **Passenger motorbikes:** registered motorcycles // **Guidance for setting values:** In the United States, since 1997, the 24-hour national ambient air quality standard (NAAQS) for PM2.5, the most harmful type of particulate for human health, declined from 65 µg/m^3 to 35 µg/m^3, a reduction of 46%. | transportation-sector-main.html#conv-pol-stds | conventional-pollutant-standards.html
Transportation | Conventional Pollutant Standards | Percentage Reduction of Separately Regulated Pollutants | rail | BC | Passenger and freight rail | BC | 37 | Yes | Conventional Pollutant Standard | trans reduce regulated pollutants | 0% | 100% | 2% | % reduction in emissions | **Description:** This policy represents strengthening standards for the selected pollutant(s) emitted by the selected vehicle type(s). Conventional pollutants' most important, harmful impacts are on human health rather than on climate change. The following descriptions detail the different vehicle types: // **Passenger cars and SUVs:** most light-duty road vehicles // **Light and Medium Commercial Trucks:** commercial trucks carrying freight, not passengers // **Buses:** including school, transit, and intercity buses // **Heavy Duty Trucks:** all other heavy road vehicles (mostly freight trucks) // **Commercial passenger flights:** this is not general aviation // **Commercial freight flights:** this includes all other commercial flights, and is not general aviation // **Passenger rail:** intercity, transit, and commuter rail // **Freight rail:** all other rail // **Recreational boats:** not commercial passenger ferries // **Cargo ships:** commercial ships carrying freight // **Passenger motorbikes:** registered motorcycles // **Guidance for setting values:** In the United States, since 1997, the 24-hour national ambient air quality standard (NAAQS) for PM2.5, the most harmful type of particulate for human health, declined from 65 µg/m^3 to 35 µg/m^3, a reduction of 46%. | transportation-sector-main.html#conv-pol-stds | conventional-pollutant-standards.html
Transportation | Conventional Pollutant Standards | Percentage Reduction of Separately Regulated Pollutants | rail | OC | Passenger and freight rail | OC | 38 | Yes | Conventional Pollutant Standard | trans reduce regulated pollutants | 0% | 100% | 2% | % reduction in emissions | **Description:** This policy represents strengthening standards for the selected pollutant(s) emitted by the selected vehicle type(s). Conventional pollutants' most important, harmful impacts are on human health rather than on climate change. The following descriptions detail the different vehicle types: // **Passenger cars and SUVs:** most light-duty road vehicles // **Light and Medium Commercial Trucks:** commercial trucks carrying freight, not passengers // **Buses:** including school, transit, and intercity buses // **Heavy Duty Trucks:** all other heavy road vehicles (mostly freight trucks) // **Commercial passenger flights:** this is not general aviation // **Commercial freight flights:** this includes all other commercial flights, and is not general aviation // **Passenger rail:** intercity, transit, and commuter rail // **Freight rail:** all other rail // **Recreational boats:** not commercial passenger ferries // **Cargo ships:** commercial ships carrying freight // **Passenger motorbikes:** registered motorcycles // **Guidance for setting values:** In the United States, since 1997, the 24-hour national ambient air quality standard (NAAQS) for PM2.5, the most harmful type of particulate for human health, declined from 65 µg/m^3 to 35 µg/m^3, a reduction of 46%. | transportation-sector-main.html#conv-pol-stds | conventional-pollutant-standards.html
Transportation | Conventional Pollutant Standards | Percentage Reduction of Separately Regulated Pollutants | rail | CH4 | Passenger and freight rail | CH4 | 39 | No | Conventional Pollutant Standard | trans reduce regulated pollutants | 0% | 100% | 2% | % reduction in emissions | **Description:** This policy represents strengthening standards for the selected pollutant(s) emitted by the selected vehicle type(s). Conventional pollutants' most important, harmful impacts are on human health rather than on climate change. The following descriptions detail the different vehicle types: // **Passenger cars and SUVs:** most light-duty road vehicles // **Light and Medium Commercial Trucks:** commercial trucks carrying freight, not passengers // **Buses:** including school, transit, and intercity buses // **Heavy Duty Trucks:** all other heavy road vehicles (mostly freight trucks) // **Commercial passenger flights:** this is not general aviation // **Commercial freight flights:** this includes all other commercial flights, and is not general aviation // **Passenger rail:** intercity, transit, and commuter rail // **Freight rail:** all other rail // **Recreational boats:** not commercial passenger ferries // **Cargo ships:** commercial ships carrying freight // **Passenger motorbikes:** registered motorcycles // **Guidance for setting values:** In the United States, since 1997, the 24-hour national ambient air quality standard (NAAQS) for PM2.5, the most harmful type of particulate for human health, declined from 65 µg/m^3 to 35 µg/m^3, a reduction of 46%. | transportation-sector-main.html#conv-pol-stds | conventional-pollutant-standards.html
Transportation | Conventional Pollutant Standards | Percentage Reduction of Separately Regulated Pollutants | rail | N2O | Passenger and freight rail | N2O | 40 | No | Conventional Pollutant Standard | trans reduce regulated pollutants | 0% | 100% | 2% | % reduction in emissions | **Description:** This policy represents strengthening standards for the selected pollutant(s) emitted by the selected vehicle type(s). Conventional pollutants' most important, harmful impacts are on human health rather than on climate change. The following descriptions detail the different vehicle types: // **Passenger cars and SUVs:** most light-duty road vehicles // **Light and Medium Commercial Trucks:** commercial trucks carrying freight, not passengers // **Buses:** including school, transit, and intercity buses // **Heavy Duty Trucks:** all other heavy road vehicles (mostly freight trucks) // **Commercial passenger flights:** this is not general aviation // **Commercial freight flights:** this includes all other commercial flights, and is not general aviation // **Passenger rail:** intercity, transit, and commuter rail // **Freight rail:** all other rail // **Recreational boats:** not commercial passenger ferries // **Cargo ships:** commercial ships carrying freight // **Passenger motorbikes:** registered motorcycles // **Guidance for setting values:** In the United States, since 1997, the 24-hour national ambient air quality standard (NAAQS) for PM2.5, the most harmful type of particulate for human health, declined from 65 µg/m^3 to 35 µg/m^3, a reduction of 46%. | transportation-sector-main.html#conv-pol-stds | conventional-pollutant-standards.html
Transportation | Conventional Pollutant Standards | Percentage Reduction of Separately Regulated Pollutants | ships | VOC | Recreational boats and cargo ships | VOCs | 41 | Yes | Conventional Pollutant Standard | trans reduce regulated pollutants | 0% | 100% | 2% | % reduction in emissions | **Description:** This policy represents strengthening standards for the selected pollutant(s) emitted by the selected vehicle type(s). Conventional pollutants' most important, harmful impacts are on human health rather than on climate change. The following descriptions detail the different vehicle types: // **Passenger cars and SUVs:** most light-duty road vehicles // **Light and Medium Commercial Trucks:** commercial trucks carrying freight, not passengers // **Buses:** including school, transit, and intercity buses // **Heavy Duty Trucks:** all other heavy road vehicles (mostly freight trucks) // **Commercial passenger flights:** this is not general aviation // **Commercial freight flights:** this includes all other commercial flights, and is not general aviation // **Passenger rail:** intercity, transit, and commuter rail // **Freight rail:** all other rail // **Recreational boats:** not commercial passenger ferries // **Cargo ships:** commercial ships carrying freight // **Passenger motorbikes:** registered motorcycles // **Guidance for setting values:** In the United States, since 1997, the 24-hour national ambient air quality standard (NAAQS) for PM2.5, the most harmful type of particulate for human health, declined from 65 µg/m^3 to 35 µg/m^3, a reduction of 46%. | transportation-sector-main.html#conv-pol-stds | conventional-pollutant-standards.html
Transportation | Conventional Pollutant Standards | Percentage Reduction of Separately Regulated Pollutants | ships | CO | Recreational boats and cargo ships | CO | 42 | Yes | Conventional Pollutant Standard | trans reduce regulated pollutants | 0% | 100% | 2% | % reduction in emissions | **Description:** This policy represents strengthening standards for the selected pollutant(s) emitted by the selected vehicle type(s). Conventional pollutants' most important, harmful impacts are on human health rather than on climate change. The following descriptions detail the different vehicle types: // **Passenger cars and SUVs:** most light-duty road vehicles // **Light and Medium Commercial Trucks:** commercial trucks carrying freight, not passengers // **Buses:** including school, transit, and intercity buses // **Heavy Duty Trucks:** all other heavy road vehicles (mostly freight trucks) // **Commercial passenger flights:** this is not general aviation // **Commercial freight flights:** this includes all other commercial flights, and is not general aviation // **Passenger rail:** intercity, transit, and commuter rail // **Freight rail:** all other rail // **Recreational boats:** not commercial passenger ferries // **Cargo ships:** commercial ships carrying freight // **Passenger motorbikes:** registered motorcycles // **Guidance for setting values:** In the United States, since 1997, the 24-hour national ambient air quality standard (NAAQS) for PM2.5, the most harmful type of particulate for human health, declined from 65 µg/m^3 to 35 µg/m^3, a reduction of 46%. | transportation-sector-main.html#conv-pol-stds | conventional-pollutant-standards.html
Transportation | Conventional Pollutant Standards | Percentage Reduction of Separately Regulated Pollutants | ships | NOx | Recreational boats and cargo ships | NOx | 43 | Yes | Conventional Pollutant Standard | trans reduce regulated pollutants | 0% | 100% | 2% | % reduction in emissions | **Description:** This policy represents strengthening standards for the selected pollutant(s) emitted by the selected vehicle type(s). Conventional pollutants' most important, harmful impacts are on human health rather than on climate change. The following descriptions detail the different vehicle types: // **Passenger cars and SUVs:** most light-duty road vehicles // **Light and Medium Commercial Trucks:** commercial trucks carrying freight, not passengers // **Buses:** including school, transit, and intercity buses // **Heavy Duty Trucks:** all other heavy road vehicles (mostly freight trucks) // **Commercial passenger flights:** this is not general aviation // **Commercial freight flights:** this includes all other commercial flights, and is not general aviation // **Passenger rail:** intercity, transit, and commuter rail // **Freight rail:** all other rail // **Recreational boats:** not commercial passenger ferries // **Cargo ships:** commercial ships carrying freight // **Passenger motorbikes:** registered motorcycles // **Guidance for setting values:** In the United States, since 1997, the 24-hour national ambient air quality standard (NAAQS) for PM2.5, the most harmful type of particulate for human health, declined from 65 µg/m^3 to 35 µg/m^3, a reduction of 46%. | transportation-sector-main.html#conv-pol-stds | conventional-pollutant-standards.html
Transportation | Conventional Pollutant Standards | Percentage Reduction of Separately Regulated Pollutants | ships | PM10 | Recreational boats and cargo ships | PM10 | 44 | Yes | Conventional Pollutant Standard | trans reduce regulated pollutants | 0% | 100% | 2% | % reduction in emissions | **Description:** This policy represents strengthening standards for the selected pollutant(s) emitted by the selected vehicle type(s). Conventional pollutants' most important, harmful impacts are on human health rather than on climate change. The following descriptions detail the different vehicle types: // **Passenger cars and SUVs:** most light-duty road vehicles // **Light and Medium Commercial Trucks:** commercial trucks carrying freight, not passengers // **Buses:** including school, transit, and intercity buses // **Heavy Duty Trucks:** all other heavy road vehicles (mostly freight trucks) // **Commercial passenger flights:** this is not general aviation // **Commercial freight flights:** this includes all other commercial flights, and is not general aviation // **Passenger rail:** intercity, transit, and commuter rail // **Freight rail:** all other rail // **Recreational boats:** not commercial passenger ferries // **Cargo ships:** commercial ships carrying freight // **Passenger motorbikes:** registered motorcycles // **Guidance for setting values:** In the United States, since 1997, the 24-hour national ambient air quality standard (NAAQS) for PM2.5, the most harmful type of particulate for human health, declined from 65 µg/m^3 to 35 µg/m^3, a reduction of 46%. | transportation-sector-main.html#conv-pol-stds | conventional-pollutant-standards.html
Transportation | Conventional Pollutant Standards | Percentage Reduction of Separately Regulated Pollutants | ships | PM25 | Recreational boats and cargo ships | PM2.5 | 45 | Yes | Conventional Pollutant Standard | trans reduce regulated pollutants | 0% | 100% | 2% | % reduction in emissions | **Description:** This policy represents strengthening standards for the selected pollutant(s) emitted by the selected vehicle type(s). Conventional pollutants' most important, harmful impacts are on human health rather than on climate change. The following descriptions detail the different vehicle types: // **Passenger cars and SUVs:** most light-duty road vehicles // **Light and Medium Commercial Trucks:** commercial trucks carrying freight, not passengers // **Buses:** including school, transit, and intercity buses // **Heavy Duty Trucks:** all other heavy road vehicles (mostly freight trucks) // **Commercial passenger flights:** this is not general aviation // **Commercial freight flights:** this includes all other commercial flights, and is not general aviation // **Passenger rail:** intercity, transit, and commuter rail // **Freight rail:** all other rail // **Recreational boats:** not commercial passenger ferries // **Cargo ships:** commercial ships carrying freight // **Passenger motorbikes:** registered motorcycles // **Guidance for setting values:** In the United States, since 1997, the 24-hour national ambient air quality standard (NAAQS) for PM2.5, the most harmful type of particulate for human health, declined from 65 µg/m^3 to 35 µg/m^3, a reduction of 46%. | transportation-sector-main.html#conv-pol-stds | conventional-pollutant-standards.html
Transportation | Conventional Pollutant Standards | Percentage Reduction of Separately Regulated Pollutants | ships | SOx | Recreational boats and cargo ships | SOx | 46 | No | Conventional Pollutant Standard | trans reduce regulated pollutants | 0% | 100% | 2% | % reduction in emissions | **Description:** This policy represents strengthening standards for the selected pollutant(s) emitted by the selected vehicle type(s). Conventional pollutants' most important, harmful impacts are on human health rather than on climate change. The following descriptions detail the different vehicle types: // **Passenger cars and SUVs:** most light-duty road vehicles // **Light and Medium Commercial Trucks:** commercial trucks carrying freight, not passengers // **Buses:** including school, transit, and intercity buses // **Heavy Duty Trucks:** all other heavy road vehicles (mostly freight trucks) // **Commercial passenger flights:** this is not general aviation // **Commercial freight flights:** this includes all other commercial flights, and is not general aviation // **Passenger rail:** intercity, transit, and commuter rail // **Freight rail:** all other rail // **Recreational boats:** not commercial passenger ferries // **Cargo ships:** commercial ships carrying freight // **Passenger motorbikes:** registered motorcycles // **Guidance for setting values:** In the United States, since 1997, the 24-hour national ambient air quality standard (NAAQS) for PM2.5, the most harmful type of particulate for human health, declined from 65 µg/m^3 to 35 µg/m^3, a reduction of 46%. | transportation-sector-main.html#conv-pol-stds | conventional-pollutant-standards.html
Transportation | Conventional Pollutant Standards | Percentage Reduction of Separately Regulated Pollutants | ships | BC | Recreational boats and cargo ships | BC | 47 | Yes | Conventional Pollutant Standard | trans reduce regulated pollutants | 0% | 100% | 2% | % reduction in emissions | **Description:** This policy represents strengthening standards for the selected pollutant(s) emitted by the selected vehicle type(s). Conventional pollutants' most important, harmful impacts are on human health rather than on climate change. The following descriptions detail the different vehicle types: // **Passenger cars and SUVs:** most light-duty road vehicles // **Light and Medium Commercial Trucks:** commercial trucks carrying freight, not passengers // **Buses:** including school, transit, and intercity buses // **Heavy Duty Trucks:** all other heavy road vehicles (mostly freight trucks) // **Commercial passenger flights:** this is not general aviation // **Commercial freight flights:** this includes all other commercial flights, and is not general aviation // **Passenger rail:** intercity, transit, and commuter rail // **Freight rail:** all other rail // **Recreational boats:** not commercial passenger ferries // **Cargo ships:** commercial ships carrying freight // **Passenger motorbikes:** registered motorcycles // **Guidance for setting values:** In the United States, since 1997, the 24-hour national ambient air quality standard (NAAQS) for PM2.5, the most harmful type of particulate for human health, declined from 65 µg/m^3 to 35 µg/m^3, a reduction of 46%. | transportation-sector-main.html#conv-pol-stds | conventional-pollutant-standards.html
Transportation | Conventional Pollutant Standards | Percentage Reduction of Separately Regulated Pollutants | ships | OC | Recreational boats and cargo ships | OC | 48 | Yes | Conventional Pollutant Standard | trans reduce regulated pollutants | 0% | 100% | 2% | % reduction in emissions | **Description:** This policy represents strengthening standards for the selected pollutant(s) emitted by the selected vehicle type(s). Conventional pollutants' most important, harmful impacts are on human health rather than on climate change. The following descriptions detail the different vehicle types: // **Passenger cars and SUVs:** most light-duty road vehicles // **Light and Medium Commercial Trucks:** commercial trucks carrying freight, not passengers // **Buses:** including school, transit, and intercity buses // **Heavy Duty Trucks:** all other heavy road vehicles (mostly freight trucks) // **Commercial passenger flights:** this is not general aviation // **Commercial freight flights:** this includes all other commercial flights, and is not general aviation // **Passenger rail:** intercity, transit, and commuter rail // **Freight rail:** all other rail // **Recreational boats:** not commercial passenger ferries // **Cargo ships:** commercial ships carrying freight // **Passenger motorbikes:** registered motorcycles // **Guidance for setting values:** In the United States, since 1997, the 24-hour national ambient air quality standard (NAAQS) for PM2.5, the most harmful type of particulate for human health, declined from 65 µg/m^3 to 35 µg/m^3, a reduction of 46%. | transportation-sector-main.html#conv-pol-stds | conventional-pollutant-standards.html
Transportation | Conventional Pollutant Standards | Percentage Reduction of Separately Regulated Pollutants | ships | CH4 | Recreational boats and cargo ships | CH4 | 49 | No | Conventional Pollutant Standard | trans reduce regulated pollutants | 0% | 100% | 2% | % reduction in emissions | **Description:** This policy represents strengthening standards for the selected pollutant(s) emitted by the selected vehicle type(s). Conventional pollutants' most important, harmful impacts are on human health rather than on climate change. The following descriptions detail the different vehicle types: // **Passenger cars and SUVs:** most light-duty road vehicles // **Light and Medium Commercial Trucks:** commercial trucks carrying freight, not passengers // **Buses:** including school, transit, and intercity buses // **Heavy Duty Trucks:** all other heavy road vehicles (mostly freight trucks) // **Commercial passenger flights:** this is not general aviation // **Commercial freight flights:** this includes all other commercial flights, and is not general aviation // **Passenger rail:** intercity, transit, and commuter rail // **Freight rail:** all other rail // **Recreational boats:** not commercial passenger ferries // **Cargo ships:** commercial ships carrying freight // **Passenger motorbikes:** registered motorcycles // **Guidance for setting values:** In the United States, since 1997, the 24-hour national ambient air quality standard (NAAQS) for PM2.5, the most harmful type of particulate for human health, declined from 65 µg/m^3 to 35 µg/m^3, a reduction of 46%. | transportation-sector-main.html#conv-pol-stds | conventional-pollutant-standards.html
Transportation | Conventional Pollutant Standards | Percentage Reduction of Separately Regulated Pollutants | ships | N2O | Recreational boats and cargo ships | N2O | 50 | No | Conventional Pollutant Standard | trans reduce regulated pollutants | 0% | 100% | 2% | % reduction in emissions | **Description:** This policy represents strengthening standards for the selected pollutant(s) emitted by the selected vehicle type(s). Conventional pollutants' most important, harmful impacts are on human health rather than on climate change. The following descriptions detail the different vehicle types: // **Passenger cars and SUVs:** most light-duty road vehicles // **Light and Medium Commercial Trucks:** commercial trucks carrying freight, not passengers // **Buses:** including school, transit, and intercity buses // **Heavy Duty Trucks:** all other heavy road vehicles (mostly freight trucks) // **Commercial passenger flights:** this is not general aviation // **Commercial freight flights:** this includes all other commercial flights, and is not general aviation // **Passenger rail:** intercity, transit, and commuter rail // **Freight rail:** all other rail // **Recreational boats:** not commercial passenger ferries // **Cargo ships:** commercial ships carrying freight // **Passenger motorbikes:** registered motorcycles // **Guidance for setting values:** In the United States, since 1997, the 24-hour national ambient air quality standard (NAAQS) for PM2.5, the most harmful type of particulate for human health, declined from 65 µg/m^3 to 35 µg/m^3, a reduction of 46%. | transportation-sector-main.html#conv-pol-stds | conventional-pollutant-standards.html
Transportation | Conventional Pollutant Standards | Percentage Reduction of Separately Regulated Pollutants | motorbikes | VOC | Passenger motorbikes | VOCs | 51 | Yes | Conventional Pollutant Standard | trans reduce regulated pollutants | 0% | 100% | 2% | % reduction in emissions | **Description:** This policy represents strengthening standards for the selected pollutant(s) emitted by the selected vehicle type(s). Conventional pollutants' most important, harmful impacts are on human health rather than on climate change. The following descriptions detail the different vehicle types: // **Passenger cars and SUVs:** most light-duty road vehicles // **Light and Medium Commercial Trucks:** commercial trucks carrying freight, not passengers // **Buses:** including school, transit, and intercity buses // **Heavy Duty Trucks:** all other heavy road vehicles (mostly freight trucks) // **Commercial passenger flights:** this is not general aviation // **Commercial freight flights:** this includes all other commercial flights, and is not general aviation // **Passenger rail:** intercity, transit, and commuter rail // **Freight rail:** all other rail // **Recreational boats:** not commercial passenger ferries // **Cargo ships:** commercial ships carrying freight // **Passenger motorbikes:** registered motorcycles // **Guidance for setting values:** In the United States, since 1997, the 24-hour national ambient air quality standard (NAAQS) for PM2.5, the most harmful type of particulate for human health, declined from 65 µg/m^3 to 35 µg/m^3, a reduction of 46%. | transportation-sector-main.html#conv-pol-stds | conventional-pollutant-standards.html
Transportation | Conventional Pollutant Standards | Percentage Reduction of Separately Regulated Pollutants | motorbikes | CO | Passenger motorbikes | CO | 52 | Yes | Conventional Pollutant Standard | trans reduce regulated pollutants | 0% | 100% | 2% | % reduction in emissions | **Description:** This policy represents strengthening standards for the selected pollutant(s) emitted by the selected vehicle type(s). Conventional pollutants' most important, harmful impacts are on human health rather than on climate change. The following descriptions detail the different vehicle types: // **Passenger cars and SUVs:** most light-duty road vehicles // **Light and Medium Commercial Trucks:** commercial trucks carrying freight, not passengers // **Buses:** including school, transit, and intercity buses // **Heavy Duty Trucks:** all other heavy road vehicles (mostly freight trucks) // **Commercial passenger flights:** this is not general aviation // **Commercial freight flights:** this includes all other commercial flights, and is not general aviation // **Passenger rail:** intercity, transit, and commuter rail // **Freight rail:** all other rail // **Recreational boats:** not commercial passenger ferries // **Cargo ships:** commercial ships carrying freight // **Passenger motorbikes:** registered motorcycles // **Guidance for setting values:** In the United States, since 1997, the 24-hour national ambient air quality standard (NAAQS) for PM2.5, the most harmful type of particulate for human health, declined from 65 µg/m^3 to 35 µg/m^3, a reduction of 46%. | transportation-sector-main.html#conv-pol-stds | conventional-pollutant-standards.html
Transportation | Conventional Pollutant Standards | Percentage Reduction of Separately Regulated Pollutants | motorbikes | NOx | Passenger motorbikes | NOx | 53 | Yes | Conventional Pollutant Standard | trans reduce regulated pollutants | 0% | 100% | 2% | % reduction in emissions | **Description:** This policy represents strengthening standards for the selected pollutant(s) emitted by the selected vehicle type(s). Conventional pollutants' most important, harmful impacts are on human health rather than on climate change. The following descriptions detail the different vehicle types: // **Passenger cars and SUVs:** most light-duty road vehicles // **Light and Medium Commercial Trucks:** commercial trucks carrying freight, not passengers // **Buses:** including school, transit, and intercity buses // **Heavy Duty Trucks:** all other heavy road vehicles (mostly freight trucks) // **Commercial passenger flights:** this is not general aviation // **Commercial freight flights:** this includes all other commercial flights, and is not general aviation // **Passenger rail:** intercity, transit, and commuter rail // **Freight rail:** all other rail // **Recreational boats:** not commercial passenger ferries // **Cargo ships:** commercial ships carrying freight // **Passenger motorbikes:** registered motorcycles // **Guidance for setting values:** In the United States, since 1997, the 24-hour national ambient air quality standard (NAAQS) for PM2.5, the most harmful type of particulate for human health, declined from 65 µg/m^3 to 35 µg/m^3, a reduction of 46%. | transportation-sector-main.html#conv-pol-stds | conventional-pollutant-standards.html
Transportation | Conventional Pollutant Standards | Percentage Reduction of Separately Regulated Pollutants | motorbikes | PM10 | Passenger motorbikes | PM10 | 54 | Yes | Conventional Pollutant Standard | trans reduce regulated pollutants | 0% | 100% | 2% | % reduction in emissions | **Description:** This policy represents strengthening standards for the selected pollutant(s) emitted by the selected vehicle type(s). Conventional pollutants' most important, harmful impacts are on human health rather than on climate change. The following descriptions detail the different vehicle types: // **Passenger cars and SUVs:** most light-duty road vehicles // **Light and Medium Commercial Trucks:** commercial trucks carrying freight, not passengers // **Buses:** including school, transit, and intercity buses // **Heavy Duty Trucks:** all other heavy road vehicles (mostly freight trucks) // **Commercial passenger flights:** this is not general aviation // **Commercial freight flights:** this includes all other commercial flights, and is not general aviation // **Passenger rail:** intercity, transit, and commuter rail // **Freight rail:** all other rail // **Recreational boats:** not commercial passenger ferries // **Cargo ships:** commercial ships carrying freight // **Passenger motorbikes:** registered motorcycles // **Guidance for setting values:** In the United States, since 1997, the 24-hour national ambient air quality standard (NAAQS) for PM2.5, the most harmful type of particulate for human health, declined from 65 µg/m^3 to 35 µg/m^3, a reduction of 46%. | transportation-sector-main.html#conv-pol-stds | conventional-pollutant-standards.html
Transportation | Conventional Pollutant Standards | Percentage Reduction of Separately Regulated Pollutants | motorbikes | PM25 | Passenger motorbikes | PM2.5 | 55 | Yes | Conventional Pollutant Standard | trans reduce regulated pollutants | 0% | 100% | 2% | % reduction in emissions | **Description:** This policy represents strengthening standards for the selected pollutant(s) emitted by the selected vehicle type(s). Conventional pollutants' most important, harmful impacts are on human health rather than on climate change. The following descriptions detail the different vehicle types: // **Passenger cars and SUVs:** most light-duty road vehicles // **Light and Medium Commercial Trucks:** commercial trucks carrying freight, not passengers // **Buses:** including school, transit, and intercity buses // **Heavy Duty Trucks:** all other heavy road vehicles (mostly freight trucks) // **Commercial passenger flights:** this is not general aviation // **Commercial freight flights:** this includes all other commercial flights, and is not general aviation // **Passenger rail:** intercity, transit, and commuter rail // **Freight rail:** all other rail // **Recreational boats:** not commercial passenger ferries // **Cargo ships:** commercial ships carrying freight // **Passenger motorbikes:** registered motorcycles // **Guidance for setting values:** In the United States, since 1997, the 24-hour national ambient air quality standard (NAAQS) for PM2.5, the most harmful type of particulate for human health, declined from 65 µg/m^3 to 35 µg/m^3, a reduction of 46%. | transportation-sector-main.html#conv-pol-stds | conventional-pollutant-standards.html
Transportation | Conventional Pollutant Standards | Percentage Reduction of Separately Regulated Pollutants | motorbikes | SOx | Passenger motorbikes | SOx | 56 | Yes | Conventional Pollutant Standard | trans reduce regulated pollutants | 0% | 100% | 2% | % reduction in emissions | **Description:** This policy represents strengthening standards for the selected pollutant(s) emitted by the selected vehicle type(s). Conventional pollutants' most important, harmful impacts are on human health rather than on climate change. The following descriptions detail the different vehicle types: // **Passenger cars and SUVs:** most light-duty road vehicles // **Light and Medium Commercial Trucks:** commercial trucks carrying freight, not passengers // **Buses:** including school, transit, and intercity buses // **Heavy Duty Trucks:** all other heavy road vehicles (mostly freight trucks) // **Commercial passenger flights:** this is not general aviation // **Commercial freight flights:** this includes all other commercial flights, and is not general aviation // **Passenger rail:** intercity, transit, and commuter rail // **Freight rail:** all other rail // **Recreational boats:** not commercial passenger ferries // **Cargo ships:** commercial ships carrying freight // **Passenger motorbikes:** registered motorcycles // **Guidance for setting values:** In the United States, since 1997, the 24-hour national ambient air quality standard (NAAQS) for PM2.5, the most harmful type of particulate for human health, declined from 65 µg/m^3 to 35 µg/m^3, a reduction of 46%. | transportation-sector-main.html#conv-pol-stds | conventional-pollutant-standards.html
Transportation | Conventional Pollutant Standards | Percentage Reduction of Separately Regulated Pollutants | motorbikes | BC | Passenger motorbikes | BC | 57 | Yes | Conventional Pollutant Standard | trans reduce regulated pollutants | 0% | 100% | 2% | % reduction in emissions | **Description:** This policy represents strengthening standards for the selected pollutant(s) emitted by the selected vehicle type(s). Conventional pollutants' most important, harmful impacts are on human health rather than on climate change. The following descriptions detail the different vehicle types: // **Passenger cars and SUVs:** most light-duty road vehicles // **Light and Medium Commercial Trucks:** commercial trucks carrying freight, not passengers // **Buses:** including school, transit, and intercity buses // **Heavy Duty Trucks:** all other heavy road vehicles (mostly freight trucks) // **Commercial passenger flights:** this is not general aviation // **Commercial freight flights:** this includes all other commercial flights, and is not general aviation // **Passenger rail:** intercity, transit, and commuter rail // **Freight rail:** all other rail // **Recreational boats:** not commercial passenger ferries // **Cargo ships:** commercial ships carrying freight // **Passenger motorbikes:** registered motorcycles // **Guidance for setting values:** In the United States, since 1997, the 24-hour national ambient air quality standard (NAAQS) for PM2.5, the most harmful type of particulate for human health, declined from 65 µg/m^3 to 35 µg/m^3, a reduction of 46%. | transportation-sector-main.html#conv-pol-stds | conventional-pollutant-standards.html
Transportation | Conventional Pollutant Standards | Percentage Reduction of Separately Regulated Pollutants | motorbikes | OC | Passenger motorbikes | OC | 58 | Yes | Conventional Pollutant Standard | trans reduce regulated pollutants | 0% | 100% | 2% | % reduction in emissions | **Description:** This policy represents strengthening standards for the selected pollutant(s) emitted by the selected vehicle type(s). Conventional pollutants' most important, harmful impacts are on human health rather than on climate change. The following descriptions detail the different vehicle types: // **Passenger cars and SUVs:** most light-duty road vehicles // **Light and Medium Commercial Trucks:** commercial trucks carrying freight, not passengers // **Buses:** including school, transit, and intercity buses // **Heavy Duty Trucks:** all other heavy road vehicles (mostly freight trucks) // **Commercial passenger flights:** this is not general aviation // **Commercial freight flights:** this includes all other commercial flights, and is not general aviation // **Passenger rail:** intercity, transit, and commuter rail // **Freight rail:** all other rail // **Recreational boats:** not commercial passenger ferries // **Cargo ships:** commercial ships carrying freight // **Passenger motorbikes:** registered motorcycles // **Guidance for setting values:** In the United States, since 1997, the 24-hour national ambient air quality standard (NAAQS) for PM2.5, the most harmful type of particulate for human health, declined from 65 µg/m^3 to 35 µg/m^3, a reduction of 46%. | transportation-sector-main.html#conv-pol-stds | conventional-pollutant-standards.html
Transportation | Conventional Pollutant Standards | Percentage Reduction of Separately Regulated Pollutants | motorbikes | CH4 | Passenger motorbikes | CH4 | 59 | No | Conventional Pollutant Standard | trans reduce regulated pollutants | 0% | 100% | 2% | % reduction in emissions | **Description:** This policy represents strengthening standards for the selected pollutant(s) emitted by the selected vehicle type(s). Conventional pollutants' most important, harmful impacts are on human health rather than on climate change. The following descriptions detail the different vehicle types: // **Passenger cars and SUVs:** most light-duty road vehicles // **Light and Medium Commercial Trucks:** commercial trucks carrying freight, not passengers // **Buses:** including school, transit, and intercity buses // **Heavy Duty Trucks:** all other heavy road vehicles (mostly freight trucks) // **Commercial passenger flights:** this is not general aviation // **Commercial freight flights:** this includes all other commercial flights, and is not general aviation // **Passenger rail:** intercity, transit, and commuter rail // **Freight rail:** all other rail // **Recreational boats:** not commercial passenger ferries // **Cargo ships:** commercial ships carrying freight // **Passenger motorbikes:** registered motorcycles // **Guidance for setting values:** In the United States, since 1997, the 24-hour national ambient air quality standard (NAAQS) for PM2.5, the most harmful type of particulate for human health, declined from 65 µg/m^3 to 35 µg/m^3, a reduction of 46%. | transportation-sector-main.html#conv-pol-stds | conventional-pollutant-standards.html
Transportation | Conventional Pollutant Standards | Percentage Reduction of Separately Regulated Pollutants | motorbikes | N2O | Passenger motorbikes | N2O | 60 | No | Conventional Pollutant Standard | trans reduce regulated pollutants | 0% | 100% | 2% | % reduction in emissions | **Description:** This policy represents strengthening standards for the selected pollutant(s) emitted by the selected vehicle type(s). Conventional pollutants' most important, harmful impacts are on human health rather than on climate change. The following descriptions detail the different vehicle types: // **Passenger cars and SUVs:** most light-duty road vehicles // **Light and Medium Commercial Trucks:** commercial trucks carrying freight, not passengers // **Buses:** including school, transit, and intercity buses // **Heavy Duty Trucks:** all other heavy road vehicles (mostly freight trucks) // **Commercial passenger flights:** this is not general aviation // **Commercial freight flights:** this includes all other commercial flights, and is not general aviation // **Passenger rail:** intercity, transit, and commuter rail // **Freight rail:** all other rail // **Recreational boats:** not commercial passenger ferries // **Cargo ships:** commercial ships carrying freight // **Passenger motorbikes:** registered motorcycles // **Guidance for setting values:** In the United States, since 1997, the 24-hour national ambient air quality standard (NAAQS) for PM2.5, the most harmful type of particulate for human health, declined from 65 µg/m^3 to 35 µg/m^3, a reduction of 46%. | transportation-sector-main.html#conv-pol-stds | conventional-pollutant-standards.html
Transportation | Electric Vehicle Charger Deployment | Percentage Increase in EV Chargers |  |  |  |  | 61 | Yes | EV Charger Deployment | trans EV charger deployment | -1 | 3 | 0.1 | % change | **Description:** This policy increases the deployment of EV charging stations, including DC Fast and Level 2 charging stations. A negative value decreases chargers relative to the Current Policies scenario. // **Guidance for setting values:** This policy increases vehicle deployment by lowering the perceived charging availability penalty for EVs, insofar as it increases the ratio of EV chargers to gasoline pumps. In the United States, we find the charging availability penalty already reaches zero by roughly 2030. Beyond that point, this policy lever will have no additional effect on EV deployment. |  | ev-charger-deployment.html
Transportation | Passenger Vehicle Subsidy | Additional Passenger Vehicle Subsidy | LDVs | battery electric vehicle | Cars and SUVs | Battery electric vehicle | 62 | Yes | Vehicle Subsidy | trans psgr subsidy | -4500000% | 5000000% | 10000% | $ / vehicle | **Description:** This policy specifies the dollar amount offered as a subsidy to the purchaser of a new passenger vehicle. This is in addition to subsidies that exist in the BAU case. A negative value implies a tax or removal of subsidies. // **Guidance for setting values:** The U.S. currently offers a federal tax credit for up to $7,500 for qualifying clean passenger light-duty vehicles as part of the Inflation Reduction Act. This tax credit is included in the BAU scenario as an estimated average credit for new vehicles, accounting for the fact many vehicles will not be eligible starting in 2025 due to requirements for critical minerals sourcing. The BAU also includes the weighted average state-level credit offered for vehicles in the U.S. on top of the federal tax credits. | transportation-sector-main.html#ev-subsidy | ev-subsidy.html
Transportation | Passenger Vehicle Subsidy | Additional Passenger Vehicle Subsidy | LDVs | natural gas vehicle | Cars and SUVs | Natural gas vehicle | 63 | No | Vehicle Subsidy | trans psgr subsidy | -4500000% | 5000000% | 10000% | $ / vehicle | **Description:** This policy specifies the dollar amount offered as a subsidy to the purchaser of a new passenger vehicle. This is in addition to subsidies that exist in the BAU case. A negative value implies a tax or removal of subsidies. // **Guidance for setting values:** The U.S. currently offers a federal tax credit for up to $7,500 for qualifying clean passenger light-duty vehicles as part of the Inflation Reduction Act. This tax credit is included in the BAU scenario as an estimated average credit for new vehicles, accounting for the fact many vehicles will not be eligible starting in 2025 due to requirements for critical minerals sourcing. The BAU also includes the weighted average state-level credit offered for vehicles in the U.S. on top of the federal tax credits. | transportation-sector-main.html#ev-subsidy | ev-subsidy.html
Transportation | Passenger Vehicle Subsidy | Additional Passenger Vehicle Subsidy | LDVs | gasoline vehicle | Cars and SUVs | Gasoline vehicle | 64 | No | Vehicle Subsidy | trans psgr subsidy | -4500000% | 5000000% | 10000% | $ / vehicle | **Description:** This policy specifies the dollar amount offered as a subsidy to the purchaser of a new passenger vehicle. This is in addition to subsidies that exist in the BAU case. A negative value implies a tax or removal of subsidies. // **Guidance for setting values:** The U.S. currently offers a federal tax credit for up to $7,500 for qualifying clean passenger light-duty vehicles as part of the Inflation Reduction Act. This tax credit is included in the BAU scenario as an estimated average credit for new vehicles, accounting for the fact many vehicles will not be eligible starting in 2025 due to requirements for critical minerals sourcing. The BAU also includes the weighted average state-level credit offered for vehicles in the U.S. on top of the federal tax credits. | transportation-sector-main.html#ev-subsidy | ev-subsidy.html
Transportation | Passenger Vehicle Subsidy | Additional Passenger Vehicle Subsidy | LDVs | diesel vehicle | Cars and SUVs | Diesel vehicle | 65 | No | Vehicle Subsidy | trans psgr subsidy | -4500000% | 5000000% | 10000% | $ / vehicle | **Description:** This policy specifies the dollar amount offered as a subsidy to the purchaser of a new passenger vehicle. This is in addition to subsidies that exist in the BAU case. A negative value implies a tax or removal of subsidies. // **Guidance for setting values:** The U.S. currently offers a federal tax credit for up to $7,500 for qualifying clean passenger light-duty vehicles as part of the Inflation Reduction Act. This tax credit is included in the BAU scenario as an estimated average credit for new vehicles, accounting for the fact many vehicles will not be eligible starting in 2025 due to requirements for critical minerals sourcing. The BAU also includes the weighted average state-level credit offered for vehicles in the U.S. on top of the federal tax credits. | transportation-sector-main.html#ev-subsidy | ev-subsidy.html
Transportation | Passenger Vehicle Subsidy | Additional Passenger Vehicle Subsidy | LDVs | plugin hybrid vehicle | Cars and SUVs | Plugin hybrid vehicle | 66 | Yes | Vehicle Subsidy | trans psgr subsidy | -4500000% | 5000000% | 10000% | $ / vehicle | **Description:** This policy specifies the dollar amount offered as a subsidy to the purchaser of a new passenger vehicle. This is in addition to subsidies that exist in the BAU case. A negative value implies a tax or removal of subsidies. // **Guidance for setting values:** The U.S. currently offers a federal tax credit for up to $7,500 for qualifying clean passenger light-duty vehicles as part of the Inflation Reduction Act. This tax credit is included in the BAU scenario as an estimated average credit for new vehicles, accounting for the fact many vehicles will not be eligible starting in 2025 due to requirements for critical minerals sourcing. The BAU also includes the weighted average state-level credit offered for vehicles in the U.S. on top of the federal tax credits. | transportation-sector-main.html#ev-subsidy | ev-subsidy.html
Transportation | Passenger Vehicle Subsidy | Additional Passenger Vehicle Subsidy | LDVs | LPG vehicle | Cars and SUVs | LPG vehicle | 67 | No | Vehicle Subsidy | trans psgr subsidy | -4500000% | 5000000% | 10000% | $ / vehicle | **Description:** This policy specifies the dollar amount offered as a subsidy to the purchaser of a new passenger vehicle. This is in addition to subsidies that exist in the BAU case. A negative value implies a tax or removal of subsidies. // **Guidance for setting values:** The U.S. currently offers a federal tax credit for up to $7,500 for qualifying clean passenger light-duty vehicles as part of the Inflation Reduction Act. This tax credit is included in the BAU scenario as an estimated average credit for new vehicles, accounting for the fact many vehicles will not be eligible starting in 2025 due to requirements for critical minerals sourcing. The BAU also includes the weighted average state-level credit offered for vehicles in the U.S. on top of the federal tax credits. | transportation-sector-main.html#ev-subsidy | ev-subsidy.html
Transportation | Passenger Vehicle Subsidy | Additional Passenger Vehicle Subsidy | LDVs | hydrogen vehicle | Cars and SUVs | Hydrogen vehicle | 68 | Yes | Vehicle Subsidy | trans psgr subsidy | -4500000% | 5000000% | 10000% | $ / vehicle | **Description:** This policy specifies the dollar amount offered as a subsidy to the purchaser of a new passenger vehicle. This is in addition to subsidies that exist in the BAU case. A negative value implies a tax or removal of subsidies. // **Guidance for setting values:** The U.S. currently offers a federal tax credit for up to $7,500 for qualifying clean passenger light-duty vehicles as part of the Inflation Reduction Act. This tax credit is included in the BAU scenario as an estimated average credit for new vehicles, accounting for the fact many vehicles will not be eligible starting in 2025 due to requirements for critical minerals sourcing. The BAU also includes the weighted average state-level credit offered for vehicles in the U.S. on top of the federal tax credits. | transportation-sector-main.html#ev-subsidy | ev-subsidy.html
Transportation | Passenger Vehicle Subsidy | Additional Passenger Vehicle Subsidy | HDVs | battery electric vehicle | Buses | Battery electric vehicle | 69 | Yes | Vehicle Subsidy | trans psgr subsidy | -4500000% | 5000000% | 10000% | $ / vehicle | **Description:** This policy specifies the dollar amount offered as a subsidy to the purchaser of a new passenger vehicle. This is in addition to subsidies that exist in the BAU case. A negative value implies a tax or removal of subsidies. // **Guidance for setting values:** The U.S. currently offers a federal tax credit for up to $7,500 for qualifying clean passenger light-duty vehicles as part of the Inflation Reduction Act. This tax credit is included in the BAU scenario as an estimated average credit for new vehicles, accounting for the fact many vehicles will not be eligible starting in 2025 due to requirements for critical minerals sourcing. The BAU also includes the weighted average state-level credit offered for vehicles in the U.S. on top of the federal tax credits. | transportation-sector-main.html#ev-subsidy | ev-subsidy.html
Transportation | Passenger Vehicle Subsidy | Additional Passenger Vehicle Subsidy | HDVs | natural gas vehicle | Buses | Natural gas vehicle | 70 | No | Vehicle Subsidy | trans psgr subsidy | -4500000% | 5000000% | 10000% | $ / vehicle | **Description:** This policy specifies the dollar amount offered as a subsidy to the purchaser of a new passenger vehicle. This is in addition to subsidies that exist in the BAU case. A negative value implies a tax or removal of subsidies. // **Guidance for setting values:** The U.S. currently offers a federal tax credit for up to $7,500 for qualifying clean passenger light-duty vehicles as part of the Inflation Reduction Act. This tax credit is included in the BAU scenario as an estimated average credit for new vehicles, accounting for the fact many vehicles will not be eligible starting in 2025 due to requirements for critical minerals sourcing. The BAU also includes the weighted average state-level credit offered for vehicles in the U.S. on top of the federal tax credits. | transportation-sector-main.html#ev-subsidy | ev-subsidy.html
Transportation | Passenger Vehicle Subsidy | Additional Passenger Vehicle Subsidy | HDVs | gasoline vehicle | Buses | Gasoline vehicle | 71 | No | Vehicle Subsidy | trans psgr subsidy | -4500000% | 5000000% | 10000% | $ / vehicle | **Description:** This policy specifies the dollar amount offered as a subsidy to the purchaser of a new passenger vehicle. This is in addition to subsidies that exist in the BAU case. A negative value implies a tax or removal of subsidies. // **Guidance for setting values:** The U.S. currently offers a federal tax credit for up to $7,500 for qualifying clean passenger light-duty vehicles as part of the Inflation Reduction Act. This tax credit is included in the BAU scenario as an estimated average credit for new vehicles, accounting for the fact many vehicles will not be eligible starting in 2025 due to requirements for critical minerals sourcing. The BAU also includes the weighted average state-level credit offered for vehicles in the U.S. on top of the federal tax credits. | transportation-sector-main.html#ev-subsidy | ev-subsidy.html
Transportation | Passenger Vehicle Subsidy | Additional Passenger Vehicle Subsidy | HDVs | diesel vehicle | Buses | Diesel vehicle | 72 | No | Vehicle Subsidy | trans psgr subsidy | -4500000% | 5000000% | 10000% | $ / vehicle | **Description:** This policy specifies the dollar amount offered as a subsidy to the purchaser of a new passenger vehicle. This is in addition to subsidies that exist in the BAU case. A negative value implies a tax or removal of subsidies. // **Guidance for setting values:** The U.S. currently offers a federal tax credit for up to $7,500 for qualifying clean passenger light-duty vehicles as part of the Inflation Reduction Act. This tax credit is included in the BAU scenario as an estimated average credit for new vehicles, accounting for the fact many vehicles will not be eligible starting in 2025 due to requirements for critical minerals sourcing. The BAU also includes the weighted average state-level credit offered for vehicles in the U.S. on top of the federal tax credits. | transportation-sector-main.html#ev-subsidy | ev-subsidy.html
Transportation | Passenger Vehicle Subsidy | Additional Passenger Vehicle Subsidy | HDVs | plugin hybrid vehicle | Buses | Plugin hybrid vehicle | 73 | Yes | Vehicle Subsidy | trans psgr subsidy | -4500000% | 5000000% | 10000% | $ / vehicle | **Description:** This policy specifies the dollar amount offered as a subsidy to the purchaser of a new passenger vehicle. This is in addition to subsidies that exist in the BAU case. A negative value implies a tax or removal of subsidies. // **Guidance for setting values:** The U.S. currently offers a federal tax credit for up to $7,500 for qualifying clean passenger light-duty vehicles as part of the Inflation Reduction Act. This tax credit is included in the BAU scenario as an estimated average credit for new vehicles, accounting for the fact many vehicles will not be eligible starting in 2025 due to requirements for critical minerals sourcing. The BAU also includes the weighted average state-level credit offered for vehicles in the U.S. on top of the federal tax credits. | transportation-sector-main.html#ev-subsidy | ev-subsidy.html
Transportation | Passenger Vehicle Subsidy | Additional Passenger Vehicle Subsidy | HDVs | LPG vehicle | Buses | LPG vehicle | 74 | No | Vehicle Subsidy | trans psgr subsidy | -4500000% | 5000000% | 10000% | $ / vehicle | **Description:** This policy specifies the dollar amount offered as a subsidy to the purchaser of a new passenger vehicle. This is in addition to subsidies that exist in the BAU case. A negative value implies a tax or removal of subsidies. // **Guidance for setting values:** The U.S. currently offers a federal tax credit for up to $7,500 for qualifying clean passenger light-duty vehicles as part of the Inflation Reduction Act. This tax credit is included in the BAU scenario as an estimated average credit for new vehicles, accounting for the fact many vehicles will not be eligible starting in 2025 due to requirements for critical minerals sourcing. The BAU also includes the weighted average state-level credit offered for vehicles in the U.S. on top of the federal tax credits. | transportation-sector-main.html#ev-subsidy | ev-subsidy.html
Transportation | Passenger Vehicle Subsidy | Additional Passenger Vehicle Subsidy | HDVs | hydrogen vehicle | Buses | Hydrogen vehicle | 75 | Yes | Vehicle Subsidy | trans psgr subsidy | -4500000% | 5000000% | 10000% | $ / vehicle | **Description:** This policy specifies the dollar amount offered as a subsidy to the purchaser of a new passenger vehicle. This is in addition to subsidies that exist in the BAU case. A negative value implies a tax or removal of subsidies. // **Guidance for setting values:** The U.S. currently offers a federal tax credit for up to $7,500 for qualifying clean passenger light-duty vehicles as part of the Inflation Reduction Act. This tax credit is included in the BAU scenario as an estimated average credit for new vehicles, accounting for the fact many vehicles will not be eligible starting in 2025 due to requirements for critical minerals sourcing. The BAU also includes the weighted average state-level credit offered for vehicles in the U.S. on top of the federal tax credits. | transportation-sector-main.html#ev-subsidy | ev-subsidy.html
Transportation | Passenger Vehicle Subsidy | Additional Passenger Vehicle Subsidy | aircraft | battery electric vehicle | Commercial flights | Battery electric vehicle | 76 | No | Vehicle Subsidy | trans psgr subsidy | -4500000% | 5000000% | 10000% | $ / vehicle | **Description:** This policy specifies the dollar amount offered as a subsidy to the purchaser of a new passenger vehicle. This is in addition to subsidies that exist in the BAU case. A negative value implies a tax or removal of subsidies. // **Guidance for setting values:** The U.S. currently offers a federal tax credit for up to $7,500 for qualifying clean passenger light-duty vehicles as part of the Inflation Reduction Act. This tax credit is included in the BAU scenario as an estimated average credit for new vehicles, accounting for the fact many vehicles will not be eligible starting in 2025 due to requirements for critical minerals sourcing. The BAU also includes the weighted average state-level credit offered for vehicles in the U.S. on top of the federal tax credits. | transportation-sector-main.html#ev-subsidy | ev-subsidy.html
Transportation | Passenger Vehicle Subsidy | Additional Passenger Vehicle Subsidy | aircraft | natural gas vehicle | Commercial flights | Natural gas vehicle | 77 | No | Vehicle Subsidy | trans psgr subsidy | -4500000% | 5000000% | 10000% | $ / vehicle | **Description:** This policy specifies the dollar amount offered as a subsidy to the purchaser of a new passenger vehicle. This is in addition to subsidies that exist in the BAU case. A negative value implies a tax or removal of subsidies. // **Guidance for setting values:** The U.S. currently offers a federal tax credit for up to $7,500 for qualifying clean passenger light-duty vehicles as part of the Inflation Reduction Act. This tax credit is included in the BAU scenario as an estimated average credit for new vehicles, accounting for the fact many vehicles will not be eligible starting in 2025 due to requirements for critical minerals sourcing. The BAU also includes the weighted average state-level credit offered for vehicles in the U.S. on top of the federal tax credits. | transportation-sector-main.html#ev-subsidy | ev-subsidy.html
Transportation | Passenger Vehicle Subsidy | Additional Passenger Vehicle Subsidy | aircraft | gasoline vehicle | Commercial flights | Gasoline vehicle | 78 | No | Vehicle Subsidy | trans psgr subsidy | -4500000% | 5000000% | 10000% | $ / vehicle | **Description:** This policy specifies the dollar amount offered as a subsidy to the purchaser of a new passenger vehicle. This is in addition to subsidies that exist in the BAU case. A negative value implies a tax or removal of subsidies. // **Guidance for setting values:** The U.S. currently offers a federal tax credit for up to $7,500 for qualifying clean passenger light-duty vehicles as part of the Inflation Reduction Act. This tax credit is included in the BAU scenario as an estimated average credit for new vehicles, accounting for the fact many vehicles will not be eligible starting in 2025 due to requirements for critical minerals sourcing. The BAU also includes the weighted average state-level credit offered for vehicles in the U.S. on top of the federal tax credits. | transportation-sector-main.html#ev-subsidy | ev-subsidy.html
Transportation | Passenger Vehicle Subsidy | Additional Passenger Vehicle Subsidy | aircraft | diesel vehicle | Commercial flights | Diesel vehicle | 79 | No | Vehicle Subsidy | trans psgr subsidy | -4500000% | 5000000% | 10000% | $ / vehicle | **Description:** This policy specifies the dollar amount offered as a subsidy to the purchaser of a new passenger vehicle. This is in addition to subsidies that exist in the BAU case. A negative value implies a tax or removal of subsidies. // **Guidance for setting values:** The U.S. currently offers a federal tax credit for up to $7,500 for qualifying clean passenger light-duty vehicles as part of the Inflation Reduction Act. This tax credit is included in the BAU scenario as an estimated average credit for new vehicles, accounting for the fact many vehicles will not be eligible starting in 2025 due to requirements for critical minerals sourcing. The BAU also includes the weighted average state-level credit offered for vehicles in the U.S. on top of the federal tax credits. | transportation-sector-main.html#ev-subsidy | ev-subsidy.html
Transportation | Passenger Vehicle Subsidy | Additional Passenger Vehicle Subsidy | aircraft | plugin hybrid vehicle | Commercial flights | Plugin hybrid vehicle | 80 | No | Vehicle Subsidy | trans psgr subsidy | -4500000% | 5000000% | 10000% | $ / vehicle | **Description:** This policy specifies the dollar amount offered as a subsidy to the purchaser of a new passenger vehicle. This is in addition to subsidies that exist in the BAU case. A negative value implies a tax or removal of subsidies. // **Guidance for setting values:** The U.S. currently offers a federal tax credit for up to $7,500 for qualifying clean passenger light-duty vehicles as part of the Inflation Reduction Act. This tax credit is included in the BAU scenario as an estimated average credit for new vehicles, accounting for the fact many vehicles will not be eligible starting in 2025 due to requirements for critical minerals sourcing. The BAU also includes the weighted average state-level credit offered for vehicles in the U.S. on top of the federal tax credits. | transportation-sector-main.html#ev-subsidy | ev-subsidy.html
Transportation | Passenger Vehicle Subsidy | Additional Passenger Vehicle Subsidy | aircraft | LPG vehicle | Commercial flights | LPG vehicle | 81 | No | Vehicle Subsidy | trans psgr subsidy | -4500000% | 5000000% | 10000% | $ / vehicle | **Description:** This policy specifies the dollar amount offered as a subsidy to the purchaser of a new passenger vehicle. This is in addition to subsidies that exist in the BAU case. A negative value implies a tax or removal of subsidies. // **Guidance for setting values:** The U.S. currently offers a federal tax credit for up to $7,500 for qualifying clean passenger light-duty vehicles as part of the Inflation Reduction Act. This tax credit is included in the BAU scenario as an estimated average credit for new vehicles, accounting for the fact many vehicles will not be eligible starting in 2025 due to requirements for critical minerals sourcing. The BAU also includes the weighted average state-level credit offered for vehicles in the U.S. on top of the federal tax credits. | transportation-sector-main.html#ev-subsidy | ev-subsidy.html
Transportation | Passenger Vehicle Subsidy | Additional Passenger Vehicle Subsidy | aircraft | hydrogen vehicle | Commercial flights | Hydrogen vehicle | 82 | No | Vehicle Subsidy | trans psgr subsidy | -4500000% | 5000000% | 10000% | $ / vehicle | **Description:** This policy specifies the dollar amount offered as a subsidy to the purchaser of a new passenger vehicle. This is in addition to subsidies that exist in the BAU case. A negative value implies a tax or removal of subsidies. // **Guidance for setting values:** The U.S. currently offers a federal tax credit for up to $7,500 for qualifying clean passenger light-duty vehicles as part of the Inflation Reduction Act. This tax credit is included in the BAU scenario as an estimated average credit for new vehicles, accounting for the fact many vehicles will not be eligible starting in 2025 due to requirements for critical minerals sourcing. The BAU also includes the weighted average state-level credit offered for vehicles in the U.S. on top of the federal tax credits. | transportation-sector-main.html#ev-subsidy | ev-subsidy.html
Transportation | Passenger Vehicle Subsidy | Additional Passenger Vehicle Subsidy | rail | battery electric vehicle | Rail | Battery electric vehicle | 83 | No | Vehicle Subsidy | trans psgr subsidy | -4500000% | 5000000% | 10000% | $ / vehicle | **Description:** This policy specifies the dollar amount offered as a subsidy to the purchaser of a new passenger vehicle. This is in addition to subsidies that exist in the BAU case. A negative value implies a tax or removal of subsidies. // **Guidance for setting values:** The U.S. currently offers a federal tax credit for up to $7,500 for qualifying clean passenger light-duty vehicles as part of the Inflation Reduction Act. This tax credit is included in the BAU scenario as an estimated average credit for new vehicles, accounting for the fact many vehicles will not be eligible starting in 2025 due to requirements for critical minerals sourcing. The BAU also includes the weighted average state-level credit offered for vehicles in the U.S. on top of the federal tax credits. | transportation-sector-main.html#ev-subsidy | ev-subsidy.html
Transportation | Passenger Vehicle Subsidy | Additional Passenger Vehicle Subsidy | rail | natural gas vehicle | Rail | Natural gas vehicle | 84 | No | Vehicle Subsidy | trans psgr subsidy | -4500000% | 5000000% | 10000% | $ / vehicle | **Description:** This policy specifies the dollar amount offered as a subsidy to the purchaser of a new passenger vehicle. This is in addition to subsidies that exist in the BAU case. A negative value implies a tax or removal of subsidies. // **Guidance for setting values:** The U.S. currently offers a federal tax credit for up to $7,500 for qualifying clean passenger light-duty vehicles as part of the Inflation Reduction Act. This tax credit is included in the BAU scenario as an estimated average credit for new vehicles, accounting for the fact many vehicles will not be eligible starting in 2025 due to requirements for critical minerals sourcing. The BAU also includes the weighted average state-level credit offered for vehicles in the U.S. on top of the federal tax credits. | transportation-sector-main.html#ev-subsidy | ev-subsidy.html
Transportation | Passenger Vehicle Subsidy | Additional Passenger Vehicle Subsidy | rail | gasoline vehicle | Rail | Gasoline vehicle | 85 | No | Vehicle Subsidy | trans psgr subsidy | -4500000% | 5000000% | 10000% | $ / vehicle | **Description:** This policy specifies the dollar amount offered as a subsidy to the purchaser of a new passenger vehicle. This is in addition to subsidies that exist in the BAU case. A negative value implies a tax or removal of subsidies. // **Guidance for setting values:** The U.S. currently offers a federal tax credit for up to $7,500 for qualifying clean passenger light-duty vehicles as part of the Inflation Reduction Act. This tax credit is included in the BAU scenario as an estimated average credit for new vehicles, accounting for the fact many vehicles will not be eligible starting in 2025 due to requirements for critical minerals sourcing. The BAU also includes the weighted average state-level credit offered for vehicles in the U.S. on top of the federal tax credits. | transportation-sector-main.html#ev-subsidy | ev-subsidy.html
Transportation | Passenger Vehicle Subsidy | Additional Passenger Vehicle Subsidy | rail | diesel vehicle | Rail | Diesel vehicle | 86 | No | Vehicle Subsidy | trans psgr subsidy | -4500000% | 5000000% | 10000% | $ / vehicle | **Description:** This policy specifies the dollar amount offered as a subsidy to the purchaser of a new passenger vehicle. This is in addition to subsidies that exist in the BAU case. A negative value implies a tax or removal of subsidies. // **Guidance for setting values:** The U.S. currently offers a federal tax credit for up to $7,500 for qualifying clean passenger light-duty vehicles as part of the Inflation Reduction Act. This tax credit is included in the BAU scenario as an estimated average credit for new vehicles, accounting for the fact many vehicles will not be eligible starting in 2025 due to requirements for critical minerals sourcing. The BAU also includes the weighted average state-level credit offered for vehicles in the U.S. on top of the federal tax credits. | transportation-sector-main.html#ev-subsidy | ev-subsidy.html
Transportation | Passenger Vehicle Subsidy | Additional Passenger Vehicle Subsidy | rail | plugin hybrid vehicle | Rail | Plugin hybrid vehicle | 87 | No | Vehicle Subsidy | trans psgr subsidy | -4500000% | 5000000% | 10000% | $ / vehicle | **Description:** This policy specifies the dollar amount offered as a subsidy to the purchaser of a new passenger vehicle. This is in addition to subsidies that exist in the BAU case. A negative value implies a tax or removal of subsidies. // **Guidance for setting values:** The U.S. currently offers a federal tax credit for up to $7,500 for qualifying clean passenger light-duty vehicles as part of the Inflation Reduction Act. This tax credit is included in the BAU scenario as an estimated average credit for new vehicles, accounting for the fact many vehicles will not be eligible starting in 2025 due to requirements for critical minerals sourcing. The BAU also includes the weighted average state-level credit offered for vehicles in the U.S. on top of the federal tax credits. | transportation-sector-main.html#ev-subsidy | ev-subsidy.html
Transportation | Passenger Vehicle Subsidy | Additional Passenger Vehicle Subsidy | rail | LPG vehicle | Rail | LPG vehicle | 88 | No | Vehicle Subsidy | trans psgr subsidy | -4500000% | 5000000% | 10000% | $ / vehicle | **Description:** This policy specifies the dollar amount offered as a subsidy to the purchaser of a new passenger vehicle. This is in addition to subsidies that exist in the BAU case. A negative value implies a tax or removal of subsidies. // **Guidance for setting values:** The U.S. currently offers a federal tax credit for up to $7,500 for qualifying clean passenger light-duty vehicles as part of the Inflation Reduction Act. This tax credit is included in the BAU scenario as an estimated average credit for new vehicles, accounting for the fact many vehicles will not be eligible starting in 2025 due to requirements for critical minerals sourcing. The BAU also includes the weighted average state-level credit offered for vehicles in the U.S. on top of the federal tax credits. | transportation-sector-main.html#ev-subsidy | ev-subsidy.html
Transportation | Passenger Vehicle Subsidy | Additional Passenger Vehicle Subsidy | rail | hydrogen vehicle | Rail | Hydrogen vehicle | 89 | No | Vehicle Subsidy | trans psgr subsidy | -4500000% | 5000000% | 10000% | $ / vehicle | **Description:** This policy specifies the dollar amount offered as a subsidy to the purchaser of a new passenger vehicle. This is in addition to subsidies that exist in the BAU case. A negative value implies a tax or removal of subsidies. // **Guidance for setting values:** The U.S. currently offers a federal tax credit for up to $7,500 for qualifying clean passenger light-duty vehicles as part of the Inflation Reduction Act. This tax credit is included in the BAU scenario as an estimated average credit for new vehicles, accounting for the fact many vehicles will not be eligible starting in 2025 due to requirements for critical minerals sourcing. The BAU also includes the weighted average state-level credit offered for vehicles in the U.S. on top of the federal tax credits. | transportation-sector-main.html#ev-subsidy | ev-subsidy.html
Transportation | Passenger Vehicle Subsidy | Additional Passenger Vehicle Subsidy | ships | battery electric vehicle | Recreational boats | Battery electric vehicle | 90 | No | Vehicle Subsidy | trans psgr subsidy | -4500000% | 5000000% | 10000% | $ / vehicle | **Description:** This policy specifies the dollar amount offered as a subsidy to the purchaser of a new passenger vehicle. This is in addition to subsidies that exist in the BAU case. A negative value implies a tax or removal of subsidies. // **Guidance for setting values:** The U.S. currently offers a federal tax credit for up to $7,500 for qualifying clean passenger light-duty vehicles as part of the Inflation Reduction Act. This tax credit is included in the BAU scenario as an estimated average credit for new vehicles, accounting for the fact many vehicles will not be eligible starting in 2025 due to requirements for critical minerals sourcing. The BAU also includes the weighted average state-level credit offered for vehicles in the U.S. on top of the federal tax credits. | transportation-sector-main.html#ev-subsidy | ev-subsidy.html
Transportation | Passenger Vehicle Subsidy | Additional Passenger Vehicle Subsidy | ships | natural gas vehicle | Recreational boats | Natural gas vehicle | 91 | No | Vehicle Subsidy | trans psgr subsidy | -4500000% | 5000000% | 10000% | $ / vehicle | **Description:** This policy specifies the dollar amount offered as a subsidy to the purchaser of a new passenger vehicle. This is in addition to subsidies that exist in the BAU case. A negative value implies a tax or removal of subsidies. // **Guidance for setting values:** The U.S. currently offers a federal tax credit for up to $7,500 for qualifying clean passenger light-duty vehicles as part of the Inflation Reduction Act. This tax credit is included in the BAU scenario as an estimated average credit for new vehicles, accounting for the fact many vehicles will not be eligible starting in 2025 due to requirements for critical minerals sourcing. The BAU also includes the weighted average state-level credit offered for vehicles in the U.S. on top of the federal tax credits. | transportation-sector-main.html#ev-subsidy | ev-subsidy.html
Transportation | Passenger Vehicle Subsidy | Additional Passenger Vehicle Subsidy | ships | gasoline vehicle | Recreational boats | Gasoline vehicle | 92 | No | Vehicle Subsidy | trans psgr subsidy | -4500000% | 5000000% | 10000% | $ / vehicle | **Description:** This policy specifies the dollar amount offered as a subsidy to the purchaser of a new passenger vehicle. This is in addition to subsidies that exist in the BAU case. A negative value implies a tax or removal of subsidies. // **Guidance for setting values:** The U.S. currently offers a federal tax credit for up to $7,500 for qualifying clean passenger light-duty vehicles as part of the Inflation Reduction Act. This tax credit is included in the BAU scenario as an estimated average credit for new vehicles, accounting for the fact many vehicles will not be eligible starting in 2025 due to requirements for critical minerals sourcing. The BAU also includes the weighted average state-level credit offered for vehicles in the U.S. on top of the federal tax credits. | transportation-sector-main.html#ev-subsidy | ev-subsidy.html
Transportation | Passenger Vehicle Subsidy | Additional Passenger Vehicle Subsidy | ships | diesel vehicle | Recreational boats | Diesel vehicle | 93 | No | Vehicle Subsidy | trans psgr subsidy | -4500000% | 5000000% | 10000% | $ / vehicle | **Description:** This policy specifies the dollar amount offered as a subsidy to the purchaser of a new passenger vehicle. This is in addition to subsidies that exist in the BAU case. A negative value implies a tax or removal of subsidies. // **Guidance for setting values:** The U.S. currently offers a federal tax credit for up to $7,500 for qualifying clean passenger light-duty vehicles as part of the Inflation Reduction Act. This tax credit is included in the BAU scenario as an estimated average credit for new vehicles, accounting for the fact many vehicles will not be eligible starting in 2025 due to requirements for critical minerals sourcing. The BAU also includes the weighted average state-level credit offered for vehicles in the U.S. on top of the federal tax credits. | transportation-sector-main.html#ev-subsidy | ev-subsidy.html
Transportation | Passenger Vehicle Subsidy | Additional Passenger Vehicle Subsidy | ships | plugin hybrid vehicle | Recreational boats | Plugin hybrid vehicle | 94 | No | Vehicle Subsidy | trans psgr subsidy | -4500000% | 5000000% | 10000% | $ / vehicle | **Description:** This policy specifies the dollar amount offered as a subsidy to the purchaser of a new passenger vehicle. This is in addition to subsidies that exist in the BAU case. A negative value implies a tax or removal of subsidies. // **Guidance for setting values:** The U.S. currently offers a federal tax credit for up to $7,500 for qualifying clean passenger light-duty vehicles as part of the Inflation Reduction Act. This tax credit is included in the BAU scenario as an estimated average credit for new vehicles, accounting for the fact many vehicles will not be eligible starting in 2025 due to requirements for critical minerals sourcing. The BAU also includes the weighted average state-level credit offered for vehicles in the U.S. on top of the federal tax credits. | transportation-sector-main.html#ev-subsidy | ev-subsidy.html
Transportation | Passenger Vehicle Subsidy | Additional Passenger Vehicle Subsidy | ships | LPG vehicle | Recreational boats | LPG vehicle | 95 | No | Vehicle Subsidy | trans psgr subsidy | -4500000% | 5000000% | 10000% | $ / vehicle | **Description:** This policy specifies the dollar amount offered as a subsidy to the purchaser of a new passenger vehicle. This is in addition to subsidies that exist in the BAU case. A negative value implies a tax or removal of subsidies. // **Guidance for setting values:** The U.S. currently offers a federal tax credit for up to $7,500 for qualifying clean passenger light-duty vehicles as part of the Inflation Reduction Act. This tax credit is included in the BAU scenario as an estimated average credit for new vehicles, accounting for the fact many vehicles will not be eligible starting in 2025 due to requirements for critical minerals sourcing. The BAU also includes the weighted average state-level credit offered for vehicles in the U.S. on top of the federal tax credits. | transportation-sector-main.html#ev-subsidy | ev-subsidy.html
Transportation | Passenger Vehicle Subsidy | Additional Passenger Vehicle Subsidy | ships | hydrogen vehicle | Recreational boats | Hydrogen vehicle | 96 | No | Vehicle Subsidy | trans psgr subsidy | -4500000% | 5000000% | 10000% | $ / vehicle | **Description:** This policy specifies the dollar amount offered as a subsidy to the purchaser of a new passenger vehicle. This is in addition to subsidies that exist in the BAU case. A negative value implies a tax or removal of subsidies. // **Guidance for setting values:** The U.S. currently offers a federal tax credit for up to $7,500 for qualifying clean passenger light-duty vehicles as part of the Inflation Reduction Act. This tax credit is included in the BAU scenario as an estimated average credit for new vehicles, accounting for the fact many vehicles will not be eligible starting in 2025 due to requirements for critical minerals sourcing. The BAU also includes the weighted average state-level credit offered for vehicles in the U.S. on top of the federal tax credits. | transportation-sector-main.html#ev-subsidy | ev-subsidy.html
Transportation | Passenger Vehicle Subsidy | Additional Passenger Vehicle Subsidy | motorbikes | battery electric vehicle | Motorbikes | Battery electric vehicle | 97 | Yes | Vehicle Subsidy | trans psgr subsidy | -4500000% | 5000000% | 10000% | $ / vehicle | **Description:** This policy specifies the dollar amount offered as a subsidy to the purchaser of a new passenger vehicle. This is in addition to subsidies that exist in the BAU case. A negative value implies a tax or removal of subsidies. // **Guidance for setting values:** The U.S. currently offers a federal tax credit for up to $7,500 for qualifying clean passenger light-duty vehicles as part of the Inflation Reduction Act. This tax credit is included in the BAU scenario as an estimated average credit for new vehicles, accounting for the fact many vehicles will not be eligible starting in 2025 due to requirements for critical minerals sourcing. The BAU also includes the weighted average state-level credit offered for vehicles in the U.S. on top of the federal tax credits. | transportation-sector-main.html#ev-subsidy | ev-subsidy.html
Transportation | Passenger Vehicle Subsidy | Additional Passenger Vehicle Subsidy | motorbikes | natural gas vehicle | Motorbikes | Natural gas vehicle | 98 | No | Vehicle Subsidy | trans psgr subsidy | -4500000% | 5000000% | 10000% | $ / vehicle | **Description:** This policy specifies the dollar amount offered as a subsidy to the purchaser of a new passenger vehicle. This is in addition to subsidies that exist in the BAU case. A negative value implies a tax or removal of subsidies. // **Guidance for setting values:** The U.S. currently offers a federal tax credit for up to $7,500 for qualifying clean passenger light-duty vehicles as part of the Inflation Reduction Act. This tax credit is included in the BAU scenario as an estimated average credit for new vehicles, accounting for the fact many vehicles will not be eligible starting in 2025 due to requirements for critical minerals sourcing. The BAU also includes the weighted average state-level credit offered for vehicles in the U.S. on top of the federal tax credits. | transportation-sector-main.html#ev-subsidy | ev-subsidy.html
Transportation | Passenger Vehicle Subsidy | Additional Passenger Vehicle Subsidy | motorbikes | gasoline vehicle | Motorbikes | Gasoline vehicle | 99 | No | Vehicle Subsidy | trans psgr subsidy | -4500000% | 5000000% | 10000% | $ / vehicle | **Description:** This policy specifies the dollar amount offered as a subsidy to the purchaser of a new passenger vehicle. This is in addition to subsidies that exist in the BAU case. A negative value implies a tax or removal of subsidies. // **Guidance for setting values:** The U.S. currently offers a federal tax credit for up to $7,500 for qualifying clean passenger light-duty vehicles as part of the Inflation Reduction Act. This tax credit is included in the BAU scenario as an estimated average credit for new vehicles, accounting for the fact many vehicles will not be eligible starting in 2025 due to requirements for critical minerals sourcing. The BAU also includes the weighted average state-level credit offered for vehicles in the U.S. on top of the federal tax credits. | transportation-sector-main.html#ev-subsidy | ev-subsidy.html
Transportation | Passenger Vehicle Subsidy | Additional Passenger Vehicle Subsidy | motorbikes | diesel vehicle | Motorbikes | Diesel vehicle | 100 | No | Vehicle Subsidy | trans psgr subsidy | -4500000% | 5000000% | 10000% | $ / vehicle | **Description:** This policy specifies the dollar amount offered as a subsidy to the purchaser of a new passenger vehicle. This is in addition to subsidies that exist in the BAU case. A negative value implies a tax or removal of subsidies. // **Guidance for setting values:** The U.S. currently offers a federal tax credit for up to $7,500 for qualifying clean passenger light-duty vehicles as part of the Inflation Reduction Act. This tax credit is included in the BAU scenario as an estimated average credit for new vehicles, accounting for the fact many vehicles will not be eligible starting in 2025 due to requirements for critical minerals sourcing. The BAU also includes the weighted average state-level credit offered for vehicles in the U.S. on top of the federal tax credits. | transportation-sector-main.html#ev-subsidy | ev-subsidy.html
Transportation | Passenger Vehicle Subsidy | Additional Passenger Vehicle Subsidy | motorbikes | plugin hybrid vehicle | Motorbikes | Plugin hybrid vehicle | 101 | Yes | Vehicle Subsidy | trans psgr subsidy | -4500000% | 5000000% | 10000% | $ / vehicle | **Description:** This policy specifies the dollar amount offered as a subsidy to the purchaser of a new passenger vehicle. This is in addition to subsidies that exist in the BAU case. A negative value implies a tax or removal of subsidies. // **Guidance for setting values:** The U.S. currently offers a federal tax credit for up to $7,500 for qualifying clean passenger light-duty vehicles as part of the Inflation Reduction Act. This tax credit is included in the BAU scenario as an estimated average credit for new vehicles, accounting for the fact many vehicles will not be eligible starting in 2025 due to requirements for critical minerals sourcing. The BAU also includes the weighted average state-level credit offered for vehicles in the U.S. on top of the federal tax credits. | transportation-sector-main.html#ev-subsidy | ev-subsidy.html
Transportation | Passenger Vehicle Subsidy | Additional Passenger Vehicle Subsidy | motorbikes | LPG vehicle | Motorbikes | LPG vehicle | 102 | No | Vehicle Subsidy | trans psgr subsidy | -4500000% | 5000000% | 10000% | $ / vehicle | **Description:** This policy specifies the dollar amount offered as a subsidy to the purchaser of a new passenger vehicle. This is in addition to subsidies that exist in the BAU case. A negative value implies a tax or removal of subsidies. // **Guidance for setting values:** The U.S. currently offers a federal tax credit for up to $7,500 for qualifying clean passenger light-duty vehicles as part of the Inflation Reduction Act. This tax credit is included in the BAU scenario as an estimated average credit for new vehicles, accounting for the fact many vehicles will not be eligible starting in 2025 due to requirements for critical minerals sourcing. The BAU also includes the weighted average state-level credit offered for vehicles in the U.S. on top of the federal tax credits. | transportation-sector-main.html#ev-subsidy | ev-subsidy.html
Transportation | Passenger Vehicle Subsidy | Additional Passenger Vehicle Subsidy | motorbikes | hydrogen vehicle | Motorbikes | Hydrogen vehicle | 103 | Yes | Vehicle Subsidy | trans psgr subsidy | -4500000% | 5000000% | 10000% | $ / vehicle | **Description:** This policy specifies the dollar amount offered as a subsidy to the purchaser of a new passenger vehicle. This is in addition to subsidies that exist in the BAU case. A negative value implies a tax or removal of subsidies. // **Guidance for setting values:** The U.S. currently offers a federal tax credit for up to $7,500 for qualifying clean passenger light-duty vehicles as part of the Inflation Reduction Act. This tax credit is included in the BAU scenario as an estimated average credit for new vehicles, accounting for the fact many vehicles will not be eligible starting in 2025 due to requirements for critical minerals sourcing. The BAU also includes the weighted average state-level credit offered for vehicles in the U.S. on top of the federal tax credits. | transportation-sector-main.html#ev-subsidy | ev-subsidy.html
Transportation | Freight Vehicle Subsidy | Additional Freight Vehicle Subsidy | LDVs | battery electric vehicle | Light and Medium Commercial Trucks | Battery electric vehicle | 104 | Yes | Vehicle Subsidy | trans frgt subsidy | -4500000% | 5000000% | 10000% | $ / vehicle | **Description:** This policy specifies the dollar amount offered as a subsidy to the purchaser of a new freight vehicle. This is in addition to subsidies that exist in the BAU case. A negative value implies a tax or removal of subsidies. // **Guidance for setting values:** The U.S. currently offers a federal tax credit for up to $40,500 for qualifying clean commercial vehicles, which is incorporated in the BAU. | transportation-sector-main.html#ev-subsidy | ev-subsidy.html
Transportation | Freight Vehicle Subsidy | Additional Freight Vehicle Subsidy | LDVs | natural gas vehicle | Light and Medium Commercial Trucks | Natural gas vehicle | 105 | Yes | Vehicle Subsidy | trans frgt subsidy | -4500000% | 5000000% | 10000% | $ / vehicle | **Description:** This policy specifies the dollar amount offered as a subsidy to the purchaser of a new freight vehicle. This is in addition to subsidies that exist in the BAU case. A negative value implies a tax or removal of subsidies. // **Guidance for setting values:** The U.S. currently offers a federal tax credit for up to $40,500 for qualifying clean commercial vehicles, which is incorporated in the BAU. | transportation-sector-main.html#ev-subsidy | ev-subsidy.html
Transportation | Freight Vehicle Subsidy | Additional Freight Vehicle Subsidy | LDVs | gasoline vehicle | Light and Medium Commercial Trucks | Gasoline vehicle | 106 | No | Vehicle Subsidy | trans frgt subsidy | -4500000% | 5000000% | 10000% | $ / vehicle | **Description:** This policy specifies the dollar amount offered as a subsidy to the purchaser of a new freight vehicle. This is in addition to subsidies that exist in the BAU case. A negative value implies a tax or removal of subsidies. // **Guidance for setting values:** The U.S. currently offers a federal tax credit for up to $40,500 for qualifying clean commercial vehicles, which is incorporated in the BAU. | transportation-sector-main.html#ev-subsidy | ev-subsidy.html
Transportation | Freight Vehicle Subsidy | Additional Freight Vehicle Subsidy | LDVs | diesel vehicle | Light and Medium Commercial Trucks | Diesel vehicle | 107 | No | Vehicle Subsidy | trans frgt subsidy | -4500000% | 5000000% | 10000% | $ / vehicle | **Description:** This policy specifies the dollar amount offered as a subsidy to the purchaser of a new freight vehicle. This is in addition to subsidies that exist in the BAU case. A negative value implies a tax or removal of subsidies. // **Guidance for setting values:** The U.S. currently offers a federal tax credit for up to $40,500 for qualifying clean commercial vehicles, which is incorporated in the BAU. | transportation-sector-main.html#ev-subsidy | ev-subsidy.html
Transportation | Freight Vehicle Subsidy | Additional Freight Vehicle Subsidy | LDVs | plugin hybrid vehicle | Light and Medium Commercial Trucks | Plugin hybrid vehicle | 108 | Yes | Vehicle Subsidy | trans frgt subsidy | -4500000% | 5000000% | 10000% | $ / vehicle | **Description:** This policy specifies the dollar amount offered as a subsidy to the purchaser of a new freight vehicle. This is in addition to subsidies that exist in the BAU case. A negative value implies a tax or removal of subsidies. // **Guidance for setting values:** The U.S. currently offers a federal tax credit for up to $40,500 for qualifying clean commercial vehicles, which is incorporated in the BAU. | transportation-sector-main.html#ev-subsidy | ev-subsidy.html
Transportation | Freight Vehicle Subsidy | Additional Freight Vehicle Subsidy | LDVs | LPG vehicle | Light and Medium Commercial Trucks | LPG vehicle | 109 | Yes | Vehicle Subsidy | trans frgt subsidy | -4500000% | 5000000% | 10000% | $ / vehicle | **Description:** This policy specifies the dollar amount offered as a subsidy to the purchaser of a new freight vehicle. This is in addition to subsidies that exist in the BAU case. A negative value implies a tax or removal of subsidies. // **Guidance for setting values:** The U.S. currently offers a federal tax credit for up to $40,500 for qualifying clean commercial vehicles, which is incorporated in the BAU. | transportation-sector-main.html#ev-subsidy | ev-subsidy.html
Transportation | Freight Vehicle Subsidy | Additional Freight Vehicle Subsidy | LDVs | hydrogen vehicle | Light and Medium Commercial Trucks | Hydrogen vehicle | 110 | Yes | Vehicle Subsidy | trans frgt subsidy | -4500000% | 5000000% | 10000% | $ / vehicle | **Description:** This policy specifies the dollar amount offered as a subsidy to the purchaser of a new freight vehicle. This is in addition to subsidies that exist in the BAU case. A negative value implies a tax or removal of subsidies. // **Guidance for setting values:** The U.S. currently offers a federal tax credit for up to $40,500 for qualifying clean commercial vehicles, which is incorporated in the BAU. | transportation-sector-main.html#ev-subsidy | ev-subsidy.html
Transportation | Freight Vehicle Subsidy | Additional Freight Vehicle Subsidy | HDVs | battery electric vehicle | Heavy Duty Trucks | Battery electric vehicle | 111 | Yes | Vehicle Subsidy | trans frgt subsidy | -4500000% | 5000000% | 10000% | $ / vehicle | **Description:** This policy specifies the dollar amount offered as a subsidy to the purchaser of a new freight vehicle. This is in addition to subsidies that exist in the BAU case. A negative value implies a tax or removal of subsidies. // **Guidance for setting values:** The U.S. currently offers a federal tax credit for up to $40,500 for qualifying clean commercial vehicles, which is incorporated in the BAU. | transportation-sector-main.html#ev-subsidy | ev-subsidy.html
Transportation | Freight Vehicle Subsidy | Additional Freight Vehicle Subsidy | HDVs | natural gas vehicle | Heavy Duty Trucks | Natural gas vehicle | 112 | No | Vehicle Subsidy | trans frgt subsidy | -4500000% | 5000000% | 10000% | $ / vehicle | **Description:** This policy specifies the dollar amount offered as a subsidy to the purchaser of a new freight vehicle. This is in addition to subsidies that exist in the BAU case. A negative value implies a tax or removal of subsidies. // **Guidance for setting values:** The U.S. currently offers a federal tax credit for up to $40,500 for qualifying clean commercial vehicles, which is incorporated in the BAU. | transportation-sector-main.html#ev-subsidy | ev-subsidy.html
Transportation | Freight Vehicle Subsidy | Additional Freight Vehicle Subsidy | HDVs | gasoline vehicle | Heavy Duty Trucks | Gasoline vehicle | 113 | No | Vehicle Subsidy | trans frgt subsidy | -4500000% | 5000000% | 10000% | $ / vehicle | **Description:** This policy specifies the dollar amount offered as a subsidy to the purchaser of a new freight vehicle. This is in addition to subsidies that exist in the BAU case. A negative value implies a tax or removal of subsidies. // **Guidance for setting values:** The U.S. currently offers a federal tax credit for up to $40,500 for qualifying clean commercial vehicles, which is incorporated in the BAU. | transportation-sector-main.html#ev-subsidy | ev-subsidy.html
Transportation | Freight Vehicle Subsidy | Additional Freight Vehicle Subsidy | HDVs | diesel vehicle | Heavy Duty Trucks | Diesel vehicle | 114 | No | Vehicle Subsidy | trans frgt subsidy | -4500000% | 5000000% | 10000% | $ / vehicle | **Description:** This policy specifies the dollar amount offered as a subsidy to the purchaser of a new freight vehicle. This is in addition to subsidies that exist in the BAU case. A negative value implies a tax or removal of subsidies. // **Guidance for setting values:** The U.S. currently offers a federal tax credit for up to $40,500 for qualifying clean commercial vehicles, which is incorporated in the BAU. | transportation-sector-main.html#ev-subsidy | ev-subsidy.html
Transportation | Freight Vehicle Subsidy | Additional Freight Vehicle Subsidy | HDVs | plugin hybrid vehicle | Heavy Duty Trucks | Plugin hybrid vehicle | 115 | Yes | Vehicle Subsidy | trans frgt subsidy | -4500000% | 5000000% | 10000% | $ / vehicle | **Description:** This policy specifies the dollar amount offered as a subsidy to the purchaser of a new freight vehicle. This is in addition to subsidies that exist in the BAU case. A negative value implies a tax or removal of subsidies. // **Guidance for setting values:** The U.S. currently offers a federal tax credit for up to $40,500 for qualifying clean commercial vehicles, which is incorporated in the BAU. | transportation-sector-main.html#ev-subsidy | ev-subsidy.html
Transportation | Freight Vehicle Subsidy | Additional Freight Vehicle Subsidy | HDVs | LPG vehicle | Heavy Duty Trucks | LPG vehicle | 116 | No | Vehicle Subsidy | trans frgt subsidy | -4500000% | 5000000% | 10000% | $ / vehicle | **Description:** This policy specifies the dollar amount offered as a subsidy to the purchaser of a new freight vehicle. This is in addition to subsidies that exist in the BAU case. A negative value implies a tax or removal of subsidies. // **Guidance for setting values:** The U.S. currently offers a federal tax credit for up to $40,500 for qualifying clean commercial vehicles, which is incorporated in the BAU. | transportation-sector-main.html#ev-subsidy | ev-subsidy.html
Transportation | Freight Vehicle Subsidy | Additional Freight Vehicle Subsidy | HDVs | hydrogen vehicle | Heavy Duty Trucks | Hydrogen vehicle | 117 | Yes | Vehicle Subsidy | trans frgt subsidy | -4500000% | 5000000% | 10000% | $ / vehicle | **Description:** This policy specifies the dollar amount offered as a subsidy to the purchaser of a new freight vehicle. This is in addition to subsidies that exist in the BAU case. A negative value implies a tax or removal of subsidies. // **Guidance for setting values:** The U.S. currently offers a federal tax credit for up to $40,500 for qualifying clean commercial vehicles, which is incorporated in the BAU. | transportation-sector-main.html#ev-subsidy | ev-subsidy.html
Transportation | Freight Vehicle Subsidy | Additional Freight Vehicle Subsidy | aircraft | battery electric vehicle | Commercial flights | Battery electric vehicle | 118 | No | Vehicle Subsidy | trans frgt subsidy | -4500000% | 5000000% | 10000% | $ / vehicle | **Description:** This policy specifies the dollar amount offered as a subsidy to the purchaser of a new freight vehicle. This is in addition to subsidies that exist in the BAU case. A negative value implies a tax or removal of subsidies. // **Guidance for setting values:** The U.S. currently offers a federal tax credit for up to $40,500 for qualifying clean commercial vehicles, which is incorporated in the BAU. | transportation-sector-main.html#ev-subsidy | ev-subsidy.html
Transportation | Freight Vehicle Subsidy | Additional Freight Vehicle Subsidy | aircraft | natural gas vehicle | Commercial flights | Natural gas vehicle | 119 | No | Vehicle Subsidy | trans frgt subsidy | -4500000% | 5000000% | 10000% | $ / vehicle | **Description:** This policy specifies the dollar amount offered as a subsidy to the purchaser of a new freight vehicle. This is in addition to subsidies that exist in the BAU case. A negative value implies a tax or removal of subsidies. // **Guidance for setting values:** The U.S. currently offers a federal tax credit for up to $40,500 for qualifying clean commercial vehicles, which is incorporated in the BAU. | transportation-sector-main.html#ev-subsidy | ev-subsidy.html
Transportation | Freight Vehicle Subsidy | Additional Freight Vehicle Subsidy | aircraft | gasoline vehicle | Commercial flights | Gasoline vehicle | 120 | No | Vehicle Subsidy | trans frgt subsidy | -4500000% | 5000000% | 10000% | $ / vehicle | **Description:** This policy specifies the dollar amount offered as a subsidy to the purchaser of a new freight vehicle. This is in addition to subsidies that exist in the BAU case. A negative value implies a tax or removal of subsidies. // **Guidance for setting values:** The U.S. currently offers a federal tax credit for up to $40,500 for qualifying clean commercial vehicles, which is incorporated in the BAU. | transportation-sector-main.html#ev-subsidy | ev-subsidy.html
Transportation | Freight Vehicle Subsidy | Additional Freight Vehicle Subsidy | aircraft | diesel vehicle | Commercial flights | Diesel vehicle | 121 | No | Vehicle Subsidy | trans frgt subsidy | -4500000% | 5000000% | 10000% | $ / vehicle | **Description:** This policy specifies the dollar amount offered as a subsidy to the purchaser of a new freight vehicle. This is in addition to subsidies that exist in the BAU case. A negative value implies a tax or removal of subsidies. // **Guidance for setting values:** The U.S. currently offers a federal tax credit for up to $40,500 for qualifying clean commercial vehicles, which is incorporated in the BAU. | transportation-sector-main.html#ev-subsidy | ev-subsidy.html
Transportation | Freight Vehicle Subsidy | Additional Freight Vehicle Subsidy | aircraft | plugin hybrid vehicle | Commercial flights | Plugin hybrid vehicle | 122 | No | Vehicle Subsidy | trans frgt subsidy | -4500000% | 5000000% | 10000% | $ / vehicle | **Description:** This policy specifies the dollar amount offered as a subsidy to the purchaser of a new freight vehicle. This is in addition to subsidies that exist in the BAU case. A negative value implies a tax or removal of subsidies. // **Guidance for setting values:** The U.S. currently offers a federal tax credit for up to $40,500 for qualifying clean commercial vehicles, which is incorporated in the BAU. | transportation-sector-main.html#ev-subsidy | ev-subsidy.html
Transportation | Freight Vehicle Subsidy | Additional Freight Vehicle Subsidy | aircraft | LPG vehicle | Commercial flights | LPG vehicle | 123 | No | Vehicle Subsidy | trans frgt subsidy | -4500000% | 5000000% | 10000% | $ / vehicle | **Description:** This policy specifies the dollar amount offered as a subsidy to the purchaser of a new freight vehicle. This is in addition to subsidies that exist in the BAU case. A negative value implies a tax or removal of subsidies. // **Guidance for setting values:** The U.S. currently offers a federal tax credit for up to $40,500 for qualifying clean commercial vehicles, which is incorporated in the BAU. | transportation-sector-main.html#ev-subsidy | ev-subsidy.html
Transportation | Freight Vehicle Subsidy | Additional Freight Vehicle Subsidy | aircraft | hydrogen vehicle | Commercial flights | Hydrogen vehicle | 124 | No | Vehicle Subsidy | trans frgt subsidy | -4500000% | 5000000% | 10000% | $ / vehicle | **Description:** This policy specifies the dollar amount offered as a subsidy to the purchaser of a new freight vehicle. This is in addition to subsidies that exist in the BAU case. A negative value implies a tax or removal of subsidies. // **Guidance for setting values:** The U.S. currently offers a federal tax credit for up to $40,500 for qualifying clean commercial vehicles, which is incorporated in the BAU. | transportation-sector-main.html#ev-subsidy | ev-subsidy.html
Transportation | Freight Vehicle Subsidy | Additional Freight Vehicle Subsidy | rail | battery electric vehicle | Rail | Battery electric vehicle | 125 | No | Vehicle Subsidy | trans frgt subsidy | -4500000% | 5000000% | 10000% | $ / vehicle | **Description:** This policy specifies the dollar amount offered as a subsidy to the purchaser of a new freight vehicle. This is in addition to subsidies that exist in the BAU case. A negative value implies a tax or removal of subsidies. // **Guidance for setting values:** The U.S. currently offers a federal tax credit for up to $40,500 for qualifying clean commercial vehicles, which is incorporated in the BAU. | transportation-sector-main.html#ev-subsidy | ev-subsidy.html
Transportation | Freight Vehicle Subsidy | Additional Freight Vehicle Subsidy | rail | natural gas vehicle | Rail | Natural gas vehicle | 126 | No | Vehicle Subsidy | trans frgt subsidy | -4500000% | 5000000% | 10000% | $ / vehicle | **Description:** This policy specifies the dollar amount offered as a subsidy to the purchaser of a new freight vehicle. This is in addition to subsidies that exist in the BAU case. A negative value implies a tax or removal of subsidies. // **Guidance for setting values:** The U.S. currently offers a federal tax credit for up to $40,500 for qualifying clean commercial vehicles, which is incorporated in the BAU. | transportation-sector-main.html#ev-subsidy | ev-subsidy.html
Transportation | Freight Vehicle Subsidy | Additional Freight Vehicle Subsidy | rail | gasoline vehicle | Rail | Gasoline vehicle | 127 | No | Vehicle Subsidy | trans frgt subsidy | -4500000% | 5000000% | 10000% | $ / vehicle | **Description:** This policy specifies the dollar amount offered as a subsidy to the purchaser of a new freight vehicle. This is in addition to subsidies that exist in the BAU case. A negative value implies a tax or removal of subsidies. // **Guidance for setting values:** The U.S. currently offers a federal tax credit for up to $40,500 for qualifying clean commercial vehicles, which is incorporated in the BAU. | transportation-sector-main.html#ev-subsidy | ev-subsidy.html
Transportation | Freight Vehicle Subsidy | Additional Freight Vehicle Subsidy | rail | diesel vehicle | Rail | Diesel vehicle | 128 | No | Vehicle Subsidy | trans frgt subsidy | -4500000% | 5000000% | 10000% | $ / vehicle | **Description:** This policy specifies the dollar amount offered as a subsidy to the purchaser of a new freight vehicle. This is in addition to subsidies that exist in the BAU case. A negative value implies a tax or removal of subsidies. // **Guidance for setting values:** The U.S. currently offers a federal tax credit for up to $40,500 for qualifying clean commercial vehicles, which is incorporated in the BAU. | transportation-sector-main.html#ev-subsidy | ev-subsidy.html
Transportation | Freight Vehicle Subsidy | Additional Freight Vehicle Subsidy | rail | plugin hybrid vehicle | Rail | Plugin hybrid vehicle | 129 | No | Vehicle Subsidy | trans frgt subsidy | -4500000% | 5000000% | 10000% | $ / vehicle | **Description:** This policy specifies the dollar amount offered as a subsidy to the purchaser of a new freight vehicle. This is in addition to subsidies that exist in the BAU case. A negative value implies a tax or removal of subsidies. // **Guidance for setting values:** The U.S. currently offers a federal tax credit for up to $40,500 for qualifying clean commercial vehicles, which is incorporated in the BAU. | transportation-sector-main.html#ev-subsidy | ev-subsidy.html
Transportation | Freight Vehicle Subsidy | Additional Freight Vehicle Subsidy | rail | LPG vehicle | Rail | LPG vehicle | 130 | No | Vehicle Subsidy | trans frgt subsidy | -4500000% | 5000000% | 10000% | $ / vehicle | **Description:** This policy specifies the dollar amount offered as a subsidy to the purchaser of a new freight vehicle. This is in addition to subsidies that exist in the BAU case. A negative value implies a tax or removal of subsidies. // **Guidance for setting values:** The U.S. currently offers a federal tax credit for up to $40,500 for qualifying clean commercial vehicles, which is incorporated in the BAU. | transportation-sector-main.html#ev-subsidy | ev-subsidy.html
Transportation | Freight Vehicle Subsidy | Additional Freight Vehicle Subsidy | rail | hydrogen vehicle | Rail | Hydrogen vehicle | 131 | No | Vehicle Subsidy | trans frgt subsidy | -4500000% | 5000000% | 10000% | $ / vehicle | **Description:** This policy specifies the dollar amount offered as a subsidy to the purchaser of a new freight vehicle. This is in addition to subsidies that exist in the BAU case. A negative value implies a tax or removal of subsidies. // **Guidance for setting values:** The U.S. currently offers a federal tax credit for up to $40,500 for qualifying clean commercial vehicles, which is incorporated in the BAU. | transportation-sector-main.html#ev-subsidy | ev-subsidy.html
Transportation | Freight Vehicle Subsidy | Additional Freight Vehicle Subsidy | ships | battery electric vehicle | Cargo ships | Battery electric vehicle | 132 | No | Vehicle Subsidy | trans frgt subsidy | -4500000% | 5000000% | 10000% | $ / vehicle | **Description:** This policy specifies the dollar amount offered as a subsidy to the purchaser of a new freight vehicle. This is in addition to subsidies that exist in the BAU case. A negative value implies a tax or removal of subsidies. // **Guidance for setting values:** The U.S. currently offers a federal tax credit for up to $40,500 for qualifying clean commercial vehicles, which is incorporated in the BAU. | transportation-sector-main.html#ev-subsidy | ev-subsidy.html
Transportation | Freight Vehicle Subsidy | Additional Freight Vehicle Subsidy | ships | natural gas vehicle | Cargo ships | Natural gas vehicle | 133 | No | Vehicle Subsidy | trans frgt subsidy | -4500000% | 5000000% | 10000% | $ / vehicle | **Description:** This policy specifies the dollar amount offered as a subsidy to the purchaser of a new freight vehicle. This is in addition to subsidies that exist in the BAU case. A negative value implies a tax or removal of subsidies. // **Guidance for setting values:** The U.S. currently offers a federal tax credit for up to $40,500 for qualifying clean commercial vehicles, which is incorporated in the BAU. | transportation-sector-main.html#ev-subsidy | ev-subsidy.html
Transportation | Freight Vehicle Subsidy | Additional Freight Vehicle Subsidy | ships | gasoline vehicle | Cargo ships | Gasoline vehicle | 134 | No | Vehicle Subsidy | trans frgt subsidy | -4500000% | 5000000% | 10000% | $ / vehicle | **Description:** This policy specifies the dollar amount offered as a subsidy to the purchaser of a new freight vehicle. This is in addition to subsidies that exist in the BAU case. A negative value implies a tax or removal of subsidies. // **Guidance for setting values:** The U.S. currently offers a federal tax credit for up to $40,500 for qualifying clean commercial vehicles, which is incorporated in the BAU. | transportation-sector-main.html#ev-subsidy | ev-subsidy.html
Transportation | Freight Vehicle Subsidy | Additional Freight Vehicle Subsidy | ships | diesel vehicle | Cargo ships | Diesel vehicle | 135 | No | Vehicle Subsidy | trans frgt subsidy | -4500000% | 5000000% | 10000% | $ / vehicle | **Description:** This policy specifies the dollar amount offered as a subsidy to the purchaser of a new freight vehicle. This is in addition to subsidies that exist in the BAU case. A negative value implies a tax or removal of subsidies. // **Guidance for setting values:** The U.S. currently offers a federal tax credit for up to $40,500 for qualifying clean commercial vehicles, which is incorporated in the BAU. | transportation-sector-main.html#ev-subsidy | ev-subsidy.html
Transportation | Freight Vehicle Subsidy | Additional Freight Vehicle Subsidy | ships | plugin hybrid vehicle | Cargo ships | Plugin hybrid vehicle | 136 | No | Vehicle Subsidy | trans frgt subsidy | -4500000% | 5000000% | 10000% | $ / vehicle | **Description:** This policy specifies the dollar amount offered as a subsidy to the purchaser of a new freight vehicle. This is in addition to subsidies that exist in the BAU case. A negative value implies a tax or removal of subsidies. // **Guidance for setting values:** The U.S. currently offers a federal tax credit for up to $40,500 for qualifying clean commercial vehicles, which is incorporated in the BAU. | transportation-sector-main.html#ev-subsidy | ev-subsidy.html
Transportation | Freight Vehicle Subsidy | Additional Freight Vehicle Subsidy | ships | LPG vehicle | Cargo ships | LPG vehicle | 137 | No | Vehicle Subsidy | trans frgt subsidy | -4500000% | 5000000% | 10000% | $ / vehicle | **Description:** This policy specifies the dollar amount offered as a subsidy to the purchaser of a new freight vehicle. This is in addition to subsidies that exist in the BAU case. A negative value implies a tax or removal of subsidies. // **Guidance for setting values:** The U.S. currently offers a federal tax credit for up to $40,500 for qualifying clean commercial vehicles, which is incorporated in the BAU. | transportation-sector-main.html#ev-subsidy | ev-subsidy.html
Transportation | Freight Vehicle Subsidy | Additional Freight Vehicle Subsidy | ships | hydrogen vehicle | Cargo ships | Hydrogen vehicle | 138 | No | Vehicle Subsidy | trans frgt subsidy | -4500000% | 5000000% | 10000% | $ / vehicle | **Description:** This policy specifies the dollar amount offered as a subsidy to the purchaser of a new freight vehicle. This is in addition to subsidies that exist in the BAU case. A negative value implies a tax or removal of subsidies. // **Guidance for setting values:** The U.S. currently offers a federal tax credit for up to $40,500 for qualifying clean commercial vehicles, which is incorporated in the BAU. | transportation-sector-main.html#ev-subsidy | ev-subsidy.html
Transportation | Freight Vehicle Subsidy | Additional Freight Vehicle Subsidy | motorbikes | battery electric vehicle | Motorbikes | Battery electric vehicle | 139 | No | Vehicle Subsidy | trans frgt subsidy | -4500000% | 5000000% | 10000% | $ / vehicle | **Description:** This policy specifies the dollar amount offered as a subsidy to the purchaser of a new freight vehicle. This is in addition to subsidies that exist in the BAU case. A negative value implies a tax or removal of subsidies. // **Guidance for setting values:** The U.S. currently offers a federal tax credit for up to $40,500 for qualifying clean commercial vehicles, which is incorporated in the BAU. | transportation-sector-main.html#ev-subsidy | ev-subsidy.html
Transportation | Freight Vehicle Subsidy | Additional Freight Vehicle Subsidy | motorbikes | natural gas vehicle | Motorbikes | Natural gas vehicle | 140 | No | Vehicle Subsidy | trans frgt subsidy | -4500000% | 5000000% | 10000% | $ / vehicle | **Description:** This policy specifies the dollar amount offered as a subsidy to the purchaser of a new freight vehicle. This is in addition to subsidies that exist in the BAU case. A negative value implies a tax or removal of subsidies. // **Guidance for setting values:** The U.S. currently offers a federal tax credit for up to $40,500 for qualifying clean commercial vehicles, which is incorporated in the BAU. | transportation-sector-main.html#ev-subsidy | ev-subsidy.html
Transportation | Freight Vehicle Subsidy | Additional Freight Vehicle Subsidy | motorbikes | gasoline vehicle | Motorbikes | Gasoline vehicle | 141 | No | Vehicle Subsidy | trans frgt subsidy | -4500000% | 5000000% | 10000% | $ / vehicle | **Description:** This policy specifies the dollar amount offered as a subsidy to the purchaser of a new freight vehicle. This is in addition to subsidies that exist in the BAU case. A negative value implies a tax or removal of subsidies. // **Guidance for setting values:** The U.S. currently offers a federal tax credit for up to $40,500 for qualifying clean commercial vehicles, which is incorporated in the BAU. | transportation-sector-main.html#ev-subsidy | ev-subsidy.html
Transportation | Freight Vehicle Subsidy | Additional Freight Vehicle Subsidy | motorbikes | diesel vehicle | Motorbikes | Diesel vehicle | 142 | No | Vehicle Subsidy | trans frgt subsidy | -4500000% | 5000000% | 10000% | $ / vehicle | **Description:** This policy specifies the dollar amount offered as a subsidy to the purchaser of a new freight vehicle. This is in addition to subsidies that exist in the BAU case. A negative value implies a tax or removal of subsidies. // **Guidance for setting values:** The U.S. currently offers a federal tax credit for up to $40,500 for qualifying clean commercial vehicles, which is incorporated in the BAU. | transportation-sector-main.html#ev-subsidy | ev-subsidy.html
Transportation | Freight Vehicle Subsidy | Additional Freight Vehicle Subsidy | motorbikes | plugin hybrid vehicle | Motorbikes | Plugin hybrid vehicle | 143 | No | Vehicle Subsidy | trans frgt subsidy | -4500000% | 5000000% | 10000% | $ / vehicle | **Description:** This policy specifies the dollar amount offered as a subsidy to the purchaser of a new freight vehicle. This is in addition to subsidies that exist in the BAU case. A negative value implies a tax or removal of subsidies. // **Guidance for setting values:** The U.S. currently offers a federal tax credit for up to $40,500 for qualifying clean commercial vehicles, which is incorporated in the BAU. | transportation-sector-main.html#ev-subsidy | ev-subsidy.html
Transportation | Freight Vehicle Subsidy | Additional Freight Vehicle Subsidy | motorbikes | LPG vehicle | Motorbikes | LPG vehicle | 144 | No | Vehicle Subsidy | trans frgt subsidy | -4500000% | 5000000% | 10000% | $ / vehicle | **Description:** This policy specifies the dollar amount offered as a subsidy to the purchaser of a new freight vehicle. This is in addition to subsidies that exist in the BAU case. A negative value implies a tax or removal of subsidies. // **Guidance for setting values:** The U.S. currently offers a federal tax credit for up to $40,500 for qualifying clean commercial vehicles, which is incorporated in the BAU. | transportation-sector-main.html#ev-subsidy | ev-subsidy.html
Transportation | Freight Vehicle Subsidy | Additional Freight Vehicle Subsidy | motorbikes | hydrogen vehicle | Motorbikes | Hydrogen vehicle | 145 | No | Vehicle Subsidy | trans frgt subsidy | -4500000% | 5000000% | 10000% | $ / vehicle | **Description:** This policy specifies the dollar amount offered as a subsidy to the purchaser of a new freight vehicle. This is in addition to subsidies that exist in the BAU case. A negative value implies a tax or removal of subsidies. // **Guidance for setting values:** The U.S. currently offers a federal tax credit for up to $40,500 for qualifying clean commercial vehicles, which is incorporated in the BAU. | transportation-sector-main.html#ev-subsidy | ev-subsidy.html
Transportation | Feebate | LDVs Feebate Rate |  |  |  |  | 146 | Yes | Feebate | trans LDVs feebate | 0% | 100% | 2% | % of global best practice rate | **Description:** This policy implements a fee on sales of inefficient cars and SUVs (light-duty road vehicles; LDVs) that is rebated to buyers of efficient LDVs. The feebate policy is revenue-neutral, as the pivot point (the efficiency level that incurs neither a rebate nor a fee) is set such that the total of all fees equals the total of all rebates. // **Guidance for setting values:** The feebate is set as a fraction of the global best practice feebate rate. The global best practice feebate rate is $2000 per (hundredth gal/mile), which equates to a $2000 fee on an LDV that gets 20 mpg if the pivot point is 25 mpg. (To see this: 20 mpg is 0.04 gpm. 25 mpg is 0.05 gpm. The difference is -.01 gpm. So in order to levy a $2000 fee on the 20 mpg car when the pivot point is 25 mpg, we need a rate of $2000/.01 gpm.) | transportation-sector-main.html#feebate | feebate.html
Transportation | Fuel Economy Standard | Percentage Additional Improvement of Fuel Economy Std | passenger | LDVs | Passenger | Cars and SUVs | 147 | Yes | Vehicle Fuel Economy Standards | trans fuel economy standards | -25% | 100% | 1% | % change in miles/gal | **Description:** This policy specifies a percentage improvement in fuel economy (distance traveled on the same quantity of fuel with the same cargo or passenger loading) due to fuel economy standards for newly sold vehicles of the selected type(s) with fossil fuel-burning engines. A negative value implies a decrease in fuel economy. The following descriptions detail the different vehicle types: // **Passenger cars and SUVs:** most light-duty road vehicles // **Light and Medium Commercial Trucks:** commercial trucks carrying freight, not passengers // **Buses:** including school, transit, and intercity buses // **Heavy Duty Trucks:** all other heavy road vehicles (mostly freight trucks) // **Commercial passenger flights:** this is not general aviation // **Commercial freight flights:** this includes all other commercial flights, and is not general aviation // **Passenger rail:** intercity, transit, and commuter rail // **Freight rail:** all other rail // **Recreational boats:** not commercial passenger ferries // **Cargo ships:** commercial ships carrying freight // **Passenger motorbikes:** registered motorcycles // **Guidance for setting values:** // **Passenger cars and SUVs:** U.S. combined fuel economy standards for cars and light trucks were 34.6 mpg in 2020 and are scheduled to rise to 38.3 mpg through 2026, then remain constant. The National Research Council's estimated future average fuel economy is roughly 74 mpg for a midrange scenario and 94 mpg for an optimistic scenario. // **Light and Medium Commercial Trucks:** U.S. fuel economy standards for heavy-duty vehicles vary by vehicle characteristics, but proposed standards for vocational vehicles (the category that includes buses) would reduce GHG emissions by 24% for 2027 model year vehicles relative to the 2018 model year, then remain constant. Extrapolating this trend to 2050 would be an 85% improvement relative to 2018, compared to a 40% improvement relative to 2018 in the BAU case. This could be represented by a policy lever setting of 45%. // **Heavy Duty Trucks:** U.S. fuel economy standards for heavy-duty vehicles vary by vehicle characteristics, but proposed standards for combination tractor-trailers (which are responsible for roughly 60% of HDV emissions) would reduce GHG emissions by 25% for 2027 model year trucks relative to the 2018 model year, then remain constant. Extrapolating this trend to 2050 would be an 96% improvement relative to 2018, compared to a 40% improvement relative to 2018 in the BAU case. This could be represented by a policy lever setting of 56%. // **Commercial passenger flights:** The U.S. currently does not have fuel economy standards for aircraft. In the absence of standards, new passenger aircraft fuel economy is projected to improve roughly 17% from 2018-2050 in the BAU case. // **Commercial freight flights:** The U.S. currently does not have fuel economy standards for aircraft. In the absence of standards, new freight aircraft fuel economy is projected to improve roughly 50% from 2018-2050 in the BAU case. // **Passenger rail:** The U.S. currently does not have fuel economy standards for trains. In the absence of standards, new passenger train fuel economy is not projected to change significantly from 2018-2050 in the BAU case. // **Freight rail:** The U.S. currently does not have fuel economy standards for trains. In the absence of standards, new freight train fuel economy is projected to improve roughly 23% from 2018-2050 in the BAU case. // **Recreational boats:** The U.S. currently does not have fuel economy standards for recreational boats. In the absence of standards, new passenger boat fuel economy is not projected to change significantly from 2018-2050 in the BAU case. // **Cargo ships:** The U.S. currently does not have fuel economy standards for ships. In the absence of standards, new freight ship fuel economy is projected to improve roughly 21% from 2018-2050 in the BAU case. however, the ICCT suggests in-use CO2 intensity of freight ships could fall by roughly 50% by 2040, corresponding to a 100% improvement in fuel economy. // **Passenger motorbikes:** The U.S. currently does not have fuel economy standards for motorbikes. In the absence of standards, new motorbike fuel economy is not projected to change significantly from 2018-2050 in the BAU case. | transportation-sector-main.html#fuel-econ-std | fuel-economy-standard.html
Transportation | Fuel Economy Standard | Percentage Additional Improvement of Fuel Economy Std | freight | LDVs | Freight | Light and Medium Commercial Trucks | 148 | Yes | Vehicle Fuel Economy Standards | trans fuel economy standards | -25% | 100% | 1% | % change in miles/gal | **Description:** This policy specifies a percentage improvement in fuel economy (distance traveled on the same quantity of fuel with the same cargo or passenger loading) due to fuel economy standards for newly sold vehicles of the selected type(s) with fossil fuel-burning engines. A negative value implies a decrease in fuel economy. The following descriptions detail the different vehicle types: // **Passenger cars and SUVs:** most light-duty road vehicles // **Light and Medium Commercial Trucks:** commercial trucks carrying freight, not passengers // **Buses:** including school, transit, and intercity buses // **Heavy Duty Trucks:** all other heavy road vehicles (mostly freight trucks) // **Commercial passenger flights:** this is not general aviation // **Commercial freight flights:** this includes all other commercial flights, and is not general aviation // **Passenger rail:** intercity, transit, and commuter rail // **Freight rail:** all other rail // **Recreational boats:** not commercial passenger ferries // **Cargo ships:** commercial ships carrying freight // **Passenger motorbikes:** registered motorcycles // **Guidance for setting values:** // **Passenger cars and SUVs:** U.S. combined fuel economy standards for cars and light trucks were 34.6 mpg in 2020 and are scheduled to rise to 38.3 mpg through 2026, then remain constant. The National Research Council's estimated future average fuel economy is roughly 74 mpg for a midrange scenario and 94 mpg for an optimistic scenario. // **Light and Medium Commercial Trucks:** U.S. fuel economy standards for heavy-duty vehicles vary by vehicle characteristics, but proposed standards for vocational vehicles (the category that includes buses) would reduce GHG emissions by 24% for 2027 model year vehicles relative to the 2018 model year, then remain constant. Extrapolating this trend to 2050 would be an 85% improvement relative to 2018, compared to a 40% improvement relative to 2018 in the BAU case. This could be represented by a policy lever setting of 45%. // **Heavy Duty Trucks:** U.S. fuel economy standards for heavy-duty vehicles vary by vehicle characteristics, but proposed standards for combination tractor-trailers (which are responsible for roughly 60% of HDV emissions) would reduce GHG emissions by 25% for 2027 model year trucks relative to the 2018 model year, then remain constant. Extrapolating this trend to 2050 would be an 96% improvement relative to 2018, compared to a 40% improvement relative to 2018 in the BAU case. This could be represented by a policy lever setting of 56%. // **Commercial passenger flights:** The U.S. currently does not have fuel economy standards for aircraft. In the absence of standards, new passenger aircraft fuel economy is projected to improve roughly 17% from 2018-2050 in the BAU case. // **Commercial freight flights:** The U.S. currently does not have fuel economy standards for aircraft. In the absence of standards, new freight aircraft fuel economy is projected to improve roughly 50% from 2018-2050 in the BAU case. // **Passenger rail:** The U.S. currently does not have fuel economy standards for trains. In the absence of standards, new passenger train fuel economy is not projected to change significantly from 2018-2050 in the BAU case. // **Freight rail:** The U.S. currently does not have fuel economy standards for trains. In the absence of standards, new freight train fuel economy is projected to improve roughly 23% from 2018-2050 in the BAU case. // **Recreational boats:** The U.S. currently does not have fuel economy standards for recreational boats. In the absence of standards, new passenger boat fuel economy is not projected to change significantly from 2018-2050 in the BAU case. // **Cargo ships:** The U.S. currently does not have fuel economy standards for ships. In the absence of standards, new freight ship fuel economy is projected to improve roughly 21% from 2018-2050 in the BAU case. however, the ICCT suggests in-use CO2 intensity of freight ships could fall by roughly 50% by 2040, corresponding to a 100% improvement in fuel economy. // **Passenger motorbikes:** The U.S. currently does not have fuel economy standards for motorbikes. In the absence of standards, new motorbike fuel economy is not projected to change significantly from 2018-2050 in the BAU case. | transportation-sector-main.html#fuel-econ-std | fuel-economy-standard.html
Transportation | Fuel Economy Standard | Percentage Additional Improvement of Fuel Economy Std | passenger | HDVs | Passenger | Buses | 149 | Yes | Vehicle Fuel Economy Standards | trans fuel economy standards | -25% | 100% | 1% | % change in miles/gal | **Description:** This policy specifies a percentage improvement in fuel economy (distance traveled on the same quantity of fuel with the same cargo or passenger loading) due to fuel economy standards for newly sold vehicles of the selected type(s) with fossil fuel-burning engines. A negative value implies a decrease in fuel economy. The following descriptions detail the different vehicle types: // **Passenger cars and SUVs:** most light-duty road vehicles // **Light and Medium Commercial Trucks:** commercial trucks carrying freight, not passengers // **Buses:** including school, transit, and intercity buses // **Heavy Duty Trucks:** all other heavy road vehicles (mostly freight trucks) // **Commercial passenger flights:** this is not general aviation // **Commercial freight flights:** this includes all other commercial flights, and is not general aviation // **Passenger rail:** intercity, transit, and commuter rail // **Freight rail:** all other rail // **Recreational boats:** not commercial passenger ferries // **Cargo ships:** commercial ships carrying freight // **Passenger motorbikes:** registered motorcycles // **Guidance for setting values:** // **Passenger cars and SUVs:** U.S. combined fuel economy standards for cars and light trucks were 34.6 mpg in 2020 and are scheduled to rise to 38.3 mpg through 2026, then remain constant. The National Research Council's estimated future average fuel economy is roughly 74 mpg for a midrange scenario and 94 mpg for an optimistic scenario. // **Light and Medium Commercial Trucks:** U.S. fuel economy standards for heavy-duty vehicles vary by vehicle characteristics, but proposed standards for vocational vehicles (the category that includes buses) would reduce GHG emissions by 24% for 2027 model year vehicles relative to the 2018 model year, then remain constant. Extrapolating this trend to 2050 would be an 85% improvement relative to 2018, compared to a 40% improvement relative to 2018 in the BAU case. This could be represented by a policy lever setting of 45%. // **Heavy Duty Trucks:** U.S. fuel economy standards for heavy-duty vehicles vary by vehicle characteristics, but proposed standards for combination tractor-trailers (which are responsible for roughly 60% of HDV emissions) would reduce GHG emissions by 25% for 2027 model year trucks relative to the 2018 model year, then remain constant. Extrapolating this trend to 2050 would be an 96% improvement relative to 2018, compared to a 40% improvement relative to 2018 in the BAU case. This could be represented by a policy lever setting of 56%. // **Commercial passenger flights:** The U.S. currently does not have fuel economy standards for aircraft. In the absence of standards, new passenger aircraft fuel economy is projected to improve roughly 17% from 2018-2050 in the BAU case. // **Commercial freight flights:** The U.S. currently does not have fuel economy standards for aircraft. In the absence of standards, new freight aircraft fuel economy is projected to improve roughly 50% from 2018-2050 in the BAU case. // **Passenger rail:** The U.S. currently does not have fuel economy standards for trains. In the absence of standards, new passenger train fuel economy is not projected to change significantly from 2018-2050 in the BAU case. // **Freight rail:** The U.S. currently does not have fuel economy standards for trains. In the absence of standards, new freight train fuel economy is projected to improve roughly 23% from 2018-2050 in the BAU case. // **Recreational boats:** The U.S. currently does not have fuel economy standards for recreational boats. In the absence of standards, new passenger boat fuel economy is not projected to change significantly from 2018-2050 in the BAU case. // **Cargo ships:** The U.S. currently does not have fuel economy standards for ships. In the absence of standards, new freight ship fuel economy is projected to improve roughly 21% from 2018-2050 in the BAU case. however, the ICCT suggests in-use CO2 intensity of freight ships could fall by roughly 50% by 2040, corresponding to a 100% improvement in fuel economy. // **Passenger motorbikes:** The U.S. currently does not have fuel economy standards for motorbikes. In the absence of standards, new motorbike fuel economy is not projected to change significantly from 2018-2050 in the BAU case. | transportation-sector-main.html#fuel-econ-std | fuel-economy-standard.html
Transportation | Fuel Economy Standard | Percentage Additional Improvement of Fuel Economy Std | freight | HDVs | Freight | Heavy Duty Trucks | 150 | Yes | Vehicle Fuel Economy Standards | trans fuel economy standards | -25% | 100% | 1% | % change in miles/gal | **Description:** This policy specifies a percentage improvement in fuel economy (distance traveled on the same quantity of fuel with the same cargo or passenger loading) due to fuel economy standards for newly sold vehicles of the selected type(s) with fossil fuel-burning engines. A negative value implies a decrease in fuel economy. The following descriptions detail the different vehicle types: // **Passenger cars and SUVs:** most light-duty road vehicles // **Light and Medium Commercial Trucks:** commercial trucks carrying freight, not passengers // **Buses:** including school, transit, and intercity buses // **Heavy Duty Trucks:** all other heavy road vehicles (mostly freight trucks) // **Commercial passenger flights:** this is not general aviation // **Commercial freight flights:** this includes all other commercial flights, and is not general aviation // **Passenger rail:** intercity, transit, and commuter rail // **Freight rail:** all other rail // **Recreational boats:** not commercial passenger ferries // **Cargo ships:** commercial ships carrying freight // **Passenger motorbikes:** registered motorcycles // **Guidance for setting values:** // **Passenger cars and SUVs:** U.S. combined fuel economy standards for cars and light trucks were 34.6 mpg in 2020 and are scheduled to rise to 38.3 mpg through 2026, then remain constant. The National Research Council's estimated future average fuel economy is roughly 74 mpg for a midrange scenario and 94 mpg for an optimistic scenario. // **Light and Medium Commercial Trucks:** U.S. fuel economy standards for heavy-duty vehicles vary by vehicle characteristics, but proposed standards for vocational vehicles (the category that includes buses) would reduce GHG emissions by 24% for 2027 model year vehicles relative to the 2018 model year, then remain constant. Extrapolating this trend to 2050 would be an 85% improvement relative to 2018, compared to a 40% improvement relative to 2018 in the BAU case. This could be represented by a policy lever setting of 45%. // **Heavy Duty Trucks:** U.S. fuel economy standards for heavy-duty vehicles vary by vehicle characteristics, but proposed standards for combination tractor-trailers (which are responsible for roughly 60% of HDV emissions) would reduce GHG emissions by 25% for 2027 model year trucks relative to the 2018 model year, then remain constant. Extrapolating this trend to 2050 would be an 96% improvement relative to 2018, compared to a 40% improvement relative to 2018 in the BAU case. This could be represented by a policy lever setting of 56%. // **Commercial passenger flights:** The U.S. currently does not have fuel economy standards for aircraft. In the absence of standards, new passenger aircraft fuel economy is projected to improve roughly 17% from 2018-2050 in the BAU case. // **Commercial freight flights:** The U.S. currently does not have fuel economy standards for aircraft. In the absence of standards, new freight aircraft fuel economy is projected to improve roughly 50% from 2018-2050 in the BAU case. // **Passenger rail:** The U.S. currently does not have fuel economy standards for trains. In the absence of standards, new passenger train fuel economy is not projected to change significantly from 2018-2050 in the BAU case. // **Freight rail:** The U.S. currently does not have fuel economy standards for trains. In the absence of standards, new freight train fuel economy is projected to improve roughly 23% from 2018-2050 in the BAU case. // **Recreational boats:** The U.S. currently does not have fuel economy standards for recreational boats. In the absence of standards, new passenger boat fuel economy is not projected to change significantly from 2018-2050 in the BAU case. // **Cargo ships:** The U.S. currently does not have fuel economy standards for ships. In the absence of standards, new freight ship fuel economy is projected to improve roughly 21% from 2018-2050 in the BAU case. however, the ICCT suggests in-use CO2 intensity of freight ships could fall by roughly 50% by 2040, corresponding to a 100% improvement in fuel economy. // **Passenger motorbikes:** The U.S. currently does not have fuel economy standards for motorbikes. In the absence of standards, new motorbike fuel economy is not projected to change significantly from 2018-2050 in the BAU case. | transportation-sector-main.html#fuel-econ-std | fuel-economy-standard.html
Transportation | Fuel Economy Standard | Percentage Additional Improvement of Fuel Economy Std | passenger | aircraft | Passenger | Commercial flights | 151 | Yes | Vehicle Fuel Economy Standards | trans fuel economy standards | -25% | 100% | 1% | % change in miles/gal | **Description:** This policy specifies a percentage improvement in fuel economy (distance traveled on the same quantity of fuel with the same cargo or passenger loading) due to fuel economy standards for newly sold vehicles of the selected type(s) with fossil fuel-burning engines. A negative value implies a decrease in fuel economy. The following descriptions detail the different vehicle types: // **Passenger cars and SUVs:** most light-duty road vehicles // **Light and Medium Commercial Trucks:** commercial trucks carrying freight, not passengers // **Buses:** including school, transit, and intercity buses // **Heavy Duty Trucks:** all other heavy road vehicles (mostly freight trucks) // **Commercial passenger flights:** this is not general aviation // **Commercial freight flights:** this includes all other commercial flights, and is not general aviation // **Passenger rail:** intercity, transit, and commuter rail // **Freight rail:** all other rail // **Recreational boats:** not commercial passenger ferries // **Cargo ships:** commercial ships carrying freight // **Passenger motorbikes:** registered motorcycles // **Guidance for setting values:** // **Passenger cars and SUVs:** U.S. combined fuel economy standards for cars and light trucks were 34.6 mpg in 2020 and are scheduled to rise to 38.3 mpg through 2026, then remain constant. The National Research Council's estimated future average fuel economy is roughly 74 mpg for a midrange scenario and 94 mpg for an optimistic scenario. // **Light and Medium Commercial Trucks:** U.S. fuel economy standards for heavy-duty vehicles vary by vehicle characteristics, but proposed standards for vocational vehicles (the category that includes buses) would reduce GHG emissions by 24% for 2027 model year vehicles relative to the 2018 model year, then remain constant. Extrapolating this trend to 2050 would be an 85% improvement relative to 2018, compared to a 40% improvement relative to 2018 in the BAU case. This could be represented by a policy lever setting of 45%. // **Heavy Duty Trucks:** U.S. fuel economy standards for heavy-duty vehicles vary by vehicle characteristics, but proposed standards for combination tractor-trailers (which are responsible for roughly 60% of HDV emissions) would reduce GHG emissions by 25% for 2027 model year trucks relative to the 2018 model year, then remain constant. Extrapolating this trend to 2050 would be an 96% improvement relative to 2018, compared to a 40% improvement relative to 2018 in the BAU case. This could be represented by a policy lever setting of 56%. // **Commercial passenger flights:** The U.S. currently does not have fuel economy standards for aircraft. In the absence of standards, new passenger aircraft fuel economy is projected to improve roughly 17% from 2018-2050 in the BAU case. // **Commercial freight flights:** The U.S. currently does not have fuel economy standards for aircraft. In the absence of standards, new freight aircraft fuel economy is projected to improve roughly 50% from 2018-2050 in the BAU case. // **Passenger rail:** The U.S. currently does not have fuel economy standards for trains. In the absence of standards, new passenger train fuel economy is not projected to change significantly from 2018-2050 in the BAU case. // **Freight rail:** The U.S. currently does not have fuel economy standards for trains. In the absence of standards, new freight train fuel economy is projected to improve roughly 23% from 2018-2050 in the BAU case. // **Recreational boats:** The U.S. currently does not have fuel economy standards for recreational boats. In the absence of standards, new passenger boat fuel economy is not projected to change significantly from 2018-2050 in the BAU case. // **Cargo ships:** The U.S. currently does not have fuel economy standards for ships. In the absence of standards, new freight ship fuel economy is projected to improve roughly 21% from 2018-2050 in the BAU case. however, the ICCT suggests in-use CO2 intensity of freight ships could fall by roughly 50% by 2040, corresponding to a 100% improvement in fuel economy. // **Passenger motorbikes:** The U.S. currently does not have fuel economy standards for motorbikes. In the absence of standards, new motorbike fuel economy is not projected to change significantly from 2018-2050 in the BAU case. | transportation-sector-main.html#fuel-econ-std | fuel-economy-standard.html
Transportation | Fuel Economy Standard | Percentage Additional Improvement of Fuel Economy Std | freight | aircraft | Freight | Commercial flights | 152 | Yes | Vehicle Fuel Economy Standards | trans fuel economy standards | -25% | 100% | 1% | % change in miles/gal | **Description:** This policy specifies a percentage improvement in fuel economy (distance traveled on the same quantity of fuel with the same cargo or passenger loading) due to fuel economy standards for newly sold vehicles of the selected type(s) with fossil fuel-burning engines. A negative value implies a decrease in fuel economy. The following descriptions detail the different vehicle types: // **Passenger cars and SUVs:** most light-duty road vehicles // **Light and Medium Commercial Trucks:** commercial trucks carrying freight, not passengers // **Buses:** including school, transit, and intercity buses // **Heavy Duty Trucks:** all other heavy road vehicles (mostly freight trucks) // **Commercial passenger flights:** this is not general aviation // **Commercial freight flights:** this includes all other commercial flights, and is not general aviation // **Passenger rail:** intercity, transit, and commuter rail // **Freight rail:** all other rail // **Recreational boats:** not commercial passenger ferries // **Cargo ships:** commercial ships carrying freight // **Passenger motorbikes:** registered motorcycles // **Guidance for setting values:** // **Passenger cars and SUVs:** U.S. combined fuel economy standards for cars and light trucks were 34.6 mpg in 2020 and are scheduled to rise to 38.3 mpg through 2026, then remain constant. The National Research Council's estimated future average fuel economy is roughly 74 mpg for a midrange scenario and 94 mpg for an optimistic scenario. // **Light and Medium Commercial Trucks:** U.S. fuel economy standards for heavy-duty vehicles vary by vehicle characteristics, but proposed standards for vocational vehicles (the category that includes buses) would reduce GHG emissions by 24% for 2027 model year vehicles relative to the 2018 model year, then remain constant. Extrapolating this trend to 2050 would be an 85% improvement relative to 2018, compared to a 40% improvement relative to 2018 in the BAU case. This could be represented by a policy lever setting of 45%. // **Heavy Duty Trucks:** U.S. fuel economy standards for heavy-duty vehicles vary by vehicle characteristics, but proposed standards for combination tractor-trailers (which are responsible for roughly 60% of HDV emissions) would reduce GHG emissions by 25% for 2027 model year trucks relative to the 2018 model year, then remain constant. Extrapolating this trend to 2050 would be an 96% improvement relative to 2018, compared to a 40% improvement relative to 2018 in the BAU case. This could be represented by a policy lever setting of 56%. // **Commercial passenger flights:** The U.S. currently does not have fuel economy standards for aircraft. In the absence of standards, new passenger aircraft fuel economy is projected to improve roughly 17% from 2018-2050 in the BAU case. // **Commercial freight flights:** The U.S. currently does not have fuel economy standards for aircraft. In the absence of standards, new freight aircraft fuel economy is projected to improve roughly 50% from 2018-2050 in the BAU case. // **Passenger rail:** The U.S. currently does not have fuel economy standards for trains. In the absence of standards, new passenger train fuel economy is not projected to change significantly from 2018-2050 in the BAU case. // **Freight rail:** The U.S. currently does not have fuel economy standards for trains. In the absence of standards, new freight train fuel economy is projected to improve roughly 23% from 2018-2050 in the BAU case. // **Recreational boats:** The U.S. currently does not have fuel economy standards for recreational boats. In the absence of standards, new passenger boat fuel economy is not projected to change significantly from 2018-2050 in the BAU case. // **Cargo ships:** The U.S. currently does not have fuel economy standards for ships. In the absence of standards, new freight ship fuel economy is projected to improve roughly 21% from 2018-2050 in the BAU case. however, the ICCT suggests in-use CO2 intensity of freight ships could fall by roughly 50% by 2040, corresponding to a 100% improvement in fuel economy. // **Passenger motorbikes:** The U.S. currently does not have fuel economy standards for motorbikes. In the absence of standards, new motorbike fuel economy is not projected to change significantly from 2018-2050 in the BAU case. | transportation-sector-main.html#fuel-econ-std | fuel-economy-standard.html
Transportation | Fuel Economy Standard | Percentage Additional Improvement of Fuel Economy Std | passenger | rail | Passenger | Rail | 153 | Yes | Vehicle Fuel Economy Standards | trans fuel economy standards | -25% | 100% | 1% | % change in miles/gal | **Description:** This policy specifies a percentage improvement in fuel economy (distance traveled on the same quantity of fuel with the same cargo or passenger loading) due to fuel economy standards for newly sold vehicles of the selected type(s) with fossil fuel-burning engines. A negative value implies a decrease in fuel economy. The following descriptions detail the different vehicle types: // **Passenger cars and SUVs:** most light-duty road vehicles // **Light and Medium Commercial Trucks:** commercial trucks carrying freight, not passengers // **Buses:** including school, transit, and intercity buses // **Heavy Duty Trucks:** all other heavy road vehicles (mostly freight trucks) // **Commercial passenger flights:** this is not general aviation // **Commercial freight flights:** this includes all other commercial flights, and is not general aviation // **Passenger rail:** intercity, transit, and commuter rail // **Freight rail:** all other rail // **Recreational boats:** not commercial passenger ferries // **Cargo ships:** commercial ships carrying freight // **Passenger motorbikes:** registered motorcycles // **Guidance for setting values:** // **Passenger cars and SUVs:** U.S. combined fuel economy standards for cars and light trucks were 34.6 mpg in 2020 and are scheduled to rise to 38.3 mpg through 2026, then remain constant. The National Research Council's estimated future average fuel economy is roughly 74 mpg for a midrange scenario and 94 mpg for an optimistic scenario. // **Light and Medium Commercial Trucks:** U.S. fuel economy standards for heavy-duty vehicles vary by vehicle characteristics, but proposed standards for vocational vehicles (the category that includes buses) would reduce GHG emissions by 24% for 2027 model year vehicles relative to the 2018 model year, then remain constant. Extrapolating this trend to 2050 would be an 85% improvement relative to 2018, compared to a 40% improvement relative to 2018 in the BAU case. This could be represented by a policy lever setting of 45%. // **Heavy Duty Trucks:** U.S. fuel economy standards for heavy-duty vehicles vary by vehicle characteristics, but proposed standards for combination tractor-trailers (which are responsible for roughly 60% of HDV emissions) would reduce GHG emissions by 25% for 2027 model year trucks relative to the 2018 model year, then remain constant. Extrapolating this trend to 2050 would be an 96% improvement relative to 2018, compared to a 40% improvement relative to 2018 in the BAU case. This could be represented by a policy lever setting of 56%. // **Commercial passenger flights:** The U.S. currently does not have fuel economy standards for aircraft. In the absence of standards, new passenger aircraft fuel economy is projected to improve roughly 17% from 2018-2050 in the BAU case. // **Commercial freight flights:** The U.S. currently does not have fuel economy standards for aircraft. In the absence of standards, new freight aircraft fuel economy is projected to improve roughly 50% from 2018-2050 in the BAU case. // **Passenger rail:** The U.S. currently does not have fuel economy standards for trains. In the absence of standards, new passenger train fuel economy is not projected to change significantly from 2018-2050 in the BAU case. // **Freight rail:** The U.S. currently does not have fuel economy standards for trains. In the absence of standards, new freight train fuel economy is projected to improve roughly 23% from 2018-2050 in the BAU case. // **Recreational boats:** The U.S. currently does not have fuel economy standards for recreational boats. In the absence of standards, new passenger boat fuel economy is not projected to change significantly from 2018-2050 in the BAU case. // **Cargo ships:** The U.S. currently does not have fuel economy standards for ships. In the absence of standards, new freight ship fuel economy is projected to improve roughly 21% from 2018-2050 in the BAU case. however, the ICCT suggests in-use CO2 intensity of freight ships could fall by roughly 50% by 2040, corresponding to a 100% improvement in fuel economy. // **Passenger motorbikes:** The U.S. currently does not have fuel economy standards for motorbikes. In the absence of standards, new motorbike fuel economy is not projected to change significantly from 2018-2050 in the BAU case. | transportation-sector-main.html#fuel-econ-std | fuel-economy-standard.html
Transportation | Fuel Economy Standard | Percentage Additional Improvement of Fuel Economy Std | freight | rail | Freight | Rail | 154 | Yes | Vehicle Fuel Economy Standards | trans fuel economy standards | -25% | 100% | 1% | % change in miles/gal | **Description:** This policy specifies a percentage improvement in fuel economy (distance traveled on the same quantity of fuel with the same cargo or passenger loading) due to fuel economy standards for newly sold vehicles of the selected type(s) with fossil fuel-burning engines. A negative value implies a decrease in fuel economy. The following descriptions detail the different vehicle types: // **Passenger cars and SUVs:** most light-duty road vehicles // **Light and Medium Commercial Trucks:** commercial trucks carrying freight, not passengers // **Buses:** including school, transit, and intercity buses // **Heavy Duty Trucks:** all other heavy road vehicles (mostly freight trucks) // **Commercial passenger flights:** this is not general aviation // **Commercial freight flights:** this includes all other commercial flights, and is not general aviation // **Passenger rail:** intercity, transit, and commuter rail // **Freight rail:** all other rail // **Recreational boats:** not commercial passenger ferries // **Cargo ships:** commercial ships carrying freight // **Passenger motorbikes:** registered motorcycles // **Guidance for setting values:** // **Passenger cars and SUVs:** U.S. combined fuel economy standards for cars and light trucks were 34.6 mpg in 2020 and are scheduled to rise to 38.3 mpg through 2026, then remain constant. The National Research Council's estimated future average fuel economy is roughly 74 mpg for a midrange scenario and 94 mpg for an optimistic scenario. // **Light and Medium Commercial Trucks:** U.S. fuel economy standards for heavy-duty vehicles vary by vehicle characteristics, but proposed standards for vocational vehicles (the category that includes buses) would reduce GHG emissions by 24% for 2027 model year vehicles relative to the 2018 model year, then remain constant. Extrapolating this trend to 2050 would be an 85% improvement relative to 2018, compared to a 40% improvement relative to 2018 in the BAU case. This could be represented by a policy lever setting of 45%. // **Heavy Duty Trucks:** U.S. fuel economy standards for heavy-duty vehicles vary by vehicle characteristics, but proposed standards for combination tractor-trailers (which are responsible for roughly 60% of HDV emissions) would reduce GHG emissions by 25% for 2027 model year trucks relative to the 2018 model year, then remain constant. Extrapolating this trend to 2050 would be an 96% improvement relative to 2018, compared to a 40% improvement relative to 2018 in the BAU case. This could be represented by a policy lever setting of 56%. // **Commercial passenger flights:** The U.S. currently does not have fuel economy standards for aircraft. In the absence of standards, new passenger aircraft fuel economy is projected to improve roughly 17% from 2018-2050 in the BAU case. // **Commercial freight flights:** The U.S. currently does not have fuel economy standards for aircraft. In the absence of standards, new freight aircraft fuel economy is projected to improve roughly 50% from 2018-2050 in the BAU case. // **Passenger rail:** The U.S. currently does not have fuel economy standards for trains. In the absence of standards, new passenger train fuel economy is not projected to change significantly from 2018-2050 in the BAU case. // **Freight rail:** The U.S. currently does not have fuel economy standards for trains. In the absence of standards, new freight train fuel economy is projected to improve roughly 23% from 2018-2050 in the BAU case. // **Recreational boats:** The U.S. currently does not have fuel economy standards for recreational boats. In the absence of standards, new passenger boat fuel economy is not projected to change significantly from 2018-2050 in the BAU case. // **Cargo ships:** The U.S. currently does not have fuel economy standards for ships. In the absence of standards, new freight ship fuel economy is projected to improve roughly 21% from 2018-2050 in the BAU case. however, the ICCT suggests in-use CO2 intensity of freight ships could fall by roughly 50% by 2040, corresponding to a 100% improvement in fuel economy. // **Passenger motorbikes:** The U.S. currently does not have fuel economy standards for motorbikes. In the absence of standards, new motorbike fuel economy is not projected to change significantly from 2018-2050 in the BAU case. | transportation-sector-main.html#fuel-econ-std | fuel-economy-standard.html
Transportation | Fuel Economy Standard | Percentage Additional Improvement of Fuel Economy Std | passenger | ships | Passenger | Recreational boats | 155 | Yes | Vehicle Fuel Economy Standards | trans fuel economy standards | -25% | 100% | 1% | % change in miles/gal | **Description:** This policy specifies a percentage improvement in fuel economy (distance traveled on the same quantity of fuel with the same cargo or passenger loading) due to fuel economy standards for newly sold vehicles of the selected type(s) with fossil fuel-burning engines. A negative value implies a decrease in fuel economy. The following descriptions detail the different vehicle types: // **Passenger cars and SUVs:** most light-duty road vehicles // **Light and Medium Commercial Trucks:** commercial trucks carrying freight, not passengers // **Buses:** including school, transit, and intercity buses // **Heavy Duty Trucks:** all other heavy road vehicles (mostly freight trucks) // **Commercial passenger flights:** this is not general aviation // **Commercial freight flights:** this includes all other commercial flights, and is not general aviation // **Passenger rail:** intercity, transit, and commuter rail // **Freight rail:** all other rail // **Recreational boats:** not commercial passenger ferries // **Cargo ships:** commercial ships carrying freight // **Passenger motorbikes:** registered motorcycles // **Guidance for setting values:** // **Passenger cars and SUVs:** U.S. combined fuel economy standards for cars and light trucks were 34.6 mpg in 2020 and are scheduled to rise to 38.3 mpg through 2026, then remain constant. The National Research Council's estimated future average fuel economy is roughly 74 mpg for a midrange scenario and 94 mpg for an optimistic scenario. // **Light and Medium Commercial Trucks:** U.S. fuel economy standards for heavy-duty vehicles vary by vehicle characteristics, but proposed standards for vocational vehicles (the category that includes buses) would reduce GHG emissions by 24% for 2027 model year vehicles relative to the 2018 model year, then remain constant. Extrapolating this trend to 2050 would be an 85% improvement relative to 2018, compared to a 40% improvement relative to 2018 in the BAU case. This could be represented by a policy lever setting of 45%. // **Heavy Duty Trucks:** U.S. fuel economy standards for heavy-duty vehicles vary by vehicle characteristics, but proposed standards for combination tractor-trailers (which are responsible for roughly 60% of HDV emissions) would reduce GHG emissions by 25% for 2027 model year trucks relative to the 2018 model year, then remain constant. Extrapolating this trend to 2050 would be an 96% improvement relative to 2018, compared to a 40% improvement relative to 2018 in the BAU case. This could be represented by a policy lever setting of 56%. // **Commercial passenger flights:** The U.S. currently does not have fuel economy standards for aircraft. In the absence of standards, new passenger aircraft fuel economy is projected to improve roughly 17% from 2018-2050 in the BAU case. // **Commercial freight flights:** The U.S. currently does not have fuel economy standards for aircraft. In the absence of standards, new freight aircraft fuel economy is projected to improve roughly 50% from 2018-2050 in the BAU case. // **Passenger rail:** The U.S. currently does not have fuel economy standards for trains. In the absence of standards, new passenger train fuel economy is not projected to change significantly from 2018-2050 in the BAU case. // **Freight rail:** The U.S. currently does not have fuel economy standards for trains. In the absence of standards, new freight train fuel economy is projected to improve roughly 23% from 2018-2050 in the BAU case. // **Recreational boats:** The U.S. currently does not have fuel economy standards for recreational boats. In the absence of standards, new passenger boat fuel economy is not projected to change significantly from 2018-2050 in the BAU case. // **Cargo ships:** The U.S. currently does not have fuel economy standards for ships. In the absence of standards, new freight ship fuel economy is projected to improve roughly 21% from 2018-2050 in the BAU case. however, the ICCT suggests in-use CO2 intensity of freight ships could fall by roughly 50% by 2040, corresponding to a 100% improvement in fuel economy. // **Passenger motorbikes:** The U.S. currently does not have fuel economy standards for motorbikes. In the absence of standards, new motorbike fuel economy is not projected to change significantly from 2018-2050 in the BAU case. | transportation-sector-main.html#fuel-econ-std | fuel-economy-standard.html
Transportation | Fuel Economy Standard | Percentage Additional Improvement of Fuel Economy Std | freight | ships | Freight | Cargo ships | 156 | Yes | Vehicle Fuel Economy Standards | trans fuel economy standards | -25% | 100% | 1% | % change in miles/gal | **Description:** This policy specifies a percentage improvement in fuel economy (distance traveled on the same quantity of fuel with the same cargo or passenger loading) due to fuel economy standards for newly sold vehicles of the selected type(s) with fossil fuel-burning engines. A negative value implies a decrease in fuel economy. The following descriptions detail the different vehicle types: // **Passenger cars and SUVs:** most light-duty road vehicles // **Light and Medium Commercial Trucks:** commercial trucks carrying freight, not passengers // **Buses:** including school, transit, and intercity buses // **Heavy Duty Trucks:** all other heavy road vehicles (mostly freight trucks) // **Commercial passenger flights:** this is not general aviation // **Commercial freight flights:** this includes all other commercial flights, and is not general aviation // **Passenger rail:** intercity, transit, and commuter rail // **Freight rail:** all other rail // **Recreational boats:** not commercial passenger ferries // **Cargo ships:** commercial ships carrying freight // **Passenger motorbikes:** registered motorcycles // **Guidance for setting values:** // **Passenger cars and SUVs:** U.S. combined fuel economy standards for cars and light trucks were 34.6 mpg in 2020 and are scheduled to rise to 38.3 mpg through 2026, then remain constant. The National Research Council's estimated future average fuel economy is roughly 74 mpg for a midrange scenario and 94 mpg for an optimistic scenario. // **Light and Medium Commercial Trucks:** U.S. fuel economy standards for heavy-duty vehicles vary by vehicle characteristics, but proposed standards for vocational vehicles (the category that includes buses) would reduce GHG emissions by 24% for 2027 model year vehicles relative to the 2018 model year, then remain constant. Extrapolating this trend to 2050 would be an 85% improvement relative to 2018, compared to a 40% improvement relative to 2018 in the BAU case. This could be represented by a policy lever setting of 45%. // **Heavy Duty Trucks:** U.S. fuel economy standards for heavy-duty vehicles vary by vehicle characteristics, but proposed standards for combination tractor-trailers (which are responsible for roughly 60% of HDV emissions) would reduce GHG emissions by 25% for 2027 model year trucks relative to the 2018 model year, then remain constant. Extrapolating this trend to 2050 would be an 96% improvement relative to 2018, compared to a 40% improvement relative to 2018 in the BAU case. This could be represented by a policy lever setting of 56%. // **Commercial passenger flights:** The U.S. currently does not have fuel economy standards for aircraft. In the absence of standards, new passenger aircraft fuel economy is projected to improve roughly 17% from 2018-2050 in the BAU case. // **Commercial freight flights:** The U.S. currently does not have fuel economy standards for aircraft. In the absence of standards, new freight aircraft fuel economy is projected to improve roughly 50% from 2018-2050 in the BAU case. // **Passenger rail:** The U.S. currently does not have fuel economy standards for trains. In the absence of standards, new passenger train fuel economy is not projected to change significantly from 2018-2050 in the BAU case. // **Freight rail:** The U.S. currently does not have fuel economy standards for trains. In the absence of standards, new freight train fuel economy is projected to improve roughly 23% from 2018-2050 in the BAU case. // **Recreational boats:** The U.S. currently does not have fuel economy standards for recreational boats. In the absence of standards, new passenger boat fuel economy is not projected to change significantly from 2018-2050 in the BAU case. // **Cargo ships:** The U.S. currently does not have fuel economy standards for ships. In the absence of standards, new freight ship fuel economy is projected to improve roughly 21% from 2018-2050 in the BAU case. however, the ICCT suggests in-use CO2 intensity of freight ships could fall by roughly 50% by 2040, corresponding to a 100% improvement in fuel economy. // **Passenger motorbikes:** The U.S. currently does not have fuel economy standards for motorbikes. In the absence of standards, new motorbike fuel economy is not projected to change significantly from 2018-2050 in the BAU case. | transportation-sector-main.html#fuel-econ-std | fuel-economy-standard.html
Transportation | Fuel Economy Standard | Percentage Additional Improvement of Fuel Economy Std | passenger | motorbikes | Passenger | Motorbikes | 157 | Yes | Vehicle Fuel Economy Standards | trans fuel economy standards | -25% | 100% | 1% | % change in miles/gal | **Description:** This policy specifies a percentage improvement in fuel economy (distance traveled on the same quantity of fuel with the same cargo or passenger loading) due to fuel economy standards for newly sold vehicles of the selected type(s) with fossil fuel-burning engines. A negative value implies a decrease in fuel economy. The following descriptions detail the different vehicle types: // **Passenger cars and SUVs:** most light-duty road vehicles // **Light and Medium Commercial Trucks:** commercial trucks carrying freight, not passengers // **Buses:** including school, transit, and intercity buses // **Heavy Duty Trucks:** all other heavy road vehicles (mostly freight trucks) // **Commercial passenger flights:** this is not general aviation // **Commercial freight flights:** this includes all other commercial flights, and is not general aviation // **Passenger rail:** intercity, transit, and commuter rail // **Freight rail:** all other rail // **Recreational boats:** not commercial passenger ferries // **Cargo ships:** commercial ships carrying freight // **Passenger motorbikes:** registered motorcycles // **Guidance for setting values:** // **Passenger cars and SUVs:** U.S. combined fuel economy standards for cars and light trucks were 34.6 mpg in 2020 and are scheduled to rise to 38.3 mpg through 2026, then remain constant. The National Research Council's estimated future average fuel economy is roughly 74 mpg for a midrange scenario and 94 mpg for an optimistic scenario. // **Light and Medium Commercial Trucks:** U.S. fuel economy standards for heavy-duty vehicles vary by vehicle characteristics, but proposed standards for vocational vehicles (the category that includes buses) would reduce GHG emissions by 24% for 2027 model year vehicles relative to the 2018 model year, then remain constant. Extrapolating this trend to 2050 would be an 85% improvement relative to 2018, compared to a 40% improvement relative to 2018 in the BAU case. This could be represented by a policy lever setting of 45%. // **Heavy Duty Trucks:** U.S. fuel economy standards for heavy-duty vehicles vary by vehicle characteristics, but proposed standards for combination tractor-trailers (which are responsible for roughly 60% of HDV emissions) would reduce GHG emissions by 25% for 2027 model year trucks relative to the 2018 model year, then remain constant. Extrapolating this trend to 2050 would be an 96% improvement relative to 2018, compared to a 40% improvement relative to 2018 in the BAU case. This could be represented by a policy lever setting of 56%. // **Commercial passenger flights:** The U.S. currently does not have fuel economy standards for aircraft. In the absence of standards, new passenger aircraft fuel economy is projected to improve roughly 17% from 2018-2050 in the BAU case. // **Commercial freight flights:** The U.S. currently does not have fuel economy standards for aircraft. In the absence of standards, new freight aircraft fuel economy is projected to improve roughly 50% from 2018-2050 in the BAU case. // **Passenger rail:** The U.S. currently does not have fuel economy standards for trains. In the absence of standards, new passenger train fuel economy is not projected to change significantly from 2018-2050 in the BAU case. // **Freight rail:** The U.S. currently does not have fuel economy standards for trains. In the absence of standards, new freight train fuel economy is projected to improve roughly 23% from 2018-2050 in the BAU case. // **Recreational boats:** The U.S. currently does not have fuel economy standards for recreational boats. In the absence of standards, new passenger boat fuel economy is not projected to change significantly from 2018-2050 in the BAU case. // **Cargo ships:** The U.S. currently does not have fuel economy standards for ships. In the absence of standards, new freight ship fuel economy is projected to improve roughly 21% from 2018-2050 in the BAU case. however, the ICCT suggests in-use CO2 intensity of freight ships could fall by roughly 50% by 2040, corresponding to a 100% improvement in fuel economy. // **Passenger motorbikes:** The U.S. currently does not have fuel economy standards for motorbikes. In the absence of standards, new motorbike fuel economy is not projected to change significantly from 2018-2050 in the BAU case. | transportation-sector-main.html#fuel-econ-std | fuel-economy-standard.html
Transportation | Fuel Economy Standard | Percentage Additional Improvement of Fuel Economy Std | freight | motorbikes | Freight | Motorbikes | 158 | No | Vehicle Fuel Economy Standards | trans fuel economy standards | -25% | 100% | 1% | % change in miles/gal | **Description:** This policy specifies a percentage improvement in fuel economy (distance traveled on the same quantity of fuel with the same cargo or passenger loading) due to fuel economy standards for newly sold vehicles of the selected type(s) with fossil fuel-burning engines. A negative value implies a decrease in fuel economy. The following descriptions detail the different vehicle types: // **Passenger cars and SUVs:** most light-duty road vehicles // **Light and Medium Commercial Trucks:** commercial trucks carrying freight, not passengers // **Buses:** including school, transit, and intercity buses // **Heavy Duty Trucks:** all other heavy road vehicles (mostly freight trucks) // **Commercial passenger flights:** this is not general aviation // **Commercial freight flights:** this includes all other commercial flights, and is not general aviation // **Passenger rail:** intercity, transit, and commuter rail // **Freight rail:** all other rail // **Recreational boats:** not commercial passenger ferries // **Cargo ships:** commercial ships carrying freight // **Passenger motorbikes:** registered motorcycles // **Guidance for setting values:** // **Passenger cars and SUVs:** U.S. combined fuel economy standards for cars and light trucks were 34.6 mpg in 2020 and are scheduled to rise to 38.3 mpg through 2026, then remain constant. The National Research Council's estimated future average fuel economy is roughly 74 mpg for a midrange scenario and 94 mpg for an optimistic scenario. // **Light and Medium Commercial Trucks:** U.S. fuel economy standards for heavy-duty vehicles vary by vehicle characteristics, but proposed standards for vocational vehicles (the category that includes buses) would reduce GHG emissions by 24% for 2027 model year vehicles relative to the 2018 model year, then remain constant. Extrapolating this trend to 2050 would be an 85% improvement relative to 2018, compared to a 40% improvement relative to 2018 in the BAU case. This could be represented by a policy lever setting of 45%. // **Heavy Duty Trucks:** U.S. fuel economy standards for heavy-duty vehicles vary by vehicle characteristics, but proposed standards for combination tractor-trailers (which are responsible for roughly 60% of HDV emissions) would reduce GHG emissions by 25% for 2027 model year trucks relative to the 2018 model year, then remain constant. Extrapolating this trend to 2050 would be an 96% improvement relative to 2018, compared to a 40% improvement relative to 2018 in the BAU case. This could be represented by a policy lever setting of 56%. // **Commercial passenger flights:** The U.S. currently does not have fuel economy standards for aircraft. In the absence of standards, new passenger aircraft fuel economy is projected to improve roughly 17% from 2018-2050 in the BAU case. // **Commercial freight flights:** The U.S. currently does not have fuel economy standards for aircraft. In the absence of standards, new freight aircraft fuel economy is projected to improve roughly 50% from 2018-2050 in the BAU case. // **Passenger rail:** The U.S. currently does not have fuel economy standards for trains. In the absence of standards, new passenger train fuel economy is not projected to change significantly from 2018-2050 in the BAU case. // **Freight rail:** The U.S. currently does not have fuel economy standards for trains. In the absence of standards, new freight train fuel economy is projected to improve roughly 23% from 2018-2050 in the BAU case. // **Recreational boats:** The U.S. currently does not have fuel economy standards for recreational boats. In the absence of standards, new passenger boat fuel economy is not projected to change significantly from 2018-2050 in the BAU case. // **Cargo ships:** The U.S. currently does not have fuel economy standards for ships. In the absence of standards, new freight ship fuel economy is projected to improve roughly 21% from 2018-2050 in the BAU case. however, the ICCT suggests in-use CO2 intensity of freight ships could fall by roughly 50% by 2040, corresponding to a 100% improvement in fuel economy. // **Passenger motorbikes:** The U.S. currently does not have fuel economy standards for motorbikes. In the absence of standards, new motorbike fuel economy is not projected to change significantly from 2018-2050 in the BAU case. | transportation-sector-main.html#fuel-econ-std | fuel-economy-standard.html
Transportation | Low Carbon Fuel Standard | Additional LCFS Percentage |  |  |  |  | 159 | Yes | Low Carbon Fuel Standard | trans LCFS | 0% | 100% | 1% | % reduction in carbon emissions | **Description:** This policy specifies the percentage reduction in carbon emissions from the transportation sector that must be achieved via fuel switching. By default, this policy applies to all non-aviation vehicle types. If the lever Non-BAU LCFS-Qualifying Vehicles is enabled, this policy only applies to aviation and represents the use of sustainable aviation fuels. The value set in this lever is in addition to BAU requirements. // **Guidance for setting values:** The U.S. National Renewable Fuel Standard equates to a BAU LCFS of 2.2% - 4.6% (varying by year). California adopted an LCFS that requires a 10% reduction in carbon intensity of the transportation fuel pool by 2020. | transportation-sector-main.html#lcfs | low-carbon-fuel-standard.html
Transportation | Non-BAU LCFS-Qualifying Vehicles | Boolean Use Non BAU LCFS Vehicle Types |  |  |  |  | 160 | Yes | Low Carbon Fuel Standard | trans LCFS vehicles | 0% | 100% | 100% | on/off | **Description:** This lever changes which vehicles qualify under the low carbon fuel standard. With the lever off, LCFS-qualifying vehicles include all vehicle types except aircraft. With the lever on, only aircraft qualify. | transportation-sector-main.html#lcfs | low-carbon-fuel-standard.html
Transportation | Mode Shifting | Percent of Travel Demand Shifted to Other Modes or Eliminated | passenger | LDVs | Passenger | Cars and SUVs | 161 | Yes | Mode Shifting | trans mode shifting | 0% | 33% | 1% | % of trips shifted | **Description:** This policy represents a set of measures aimed at reducing demand for passenger or freight transportation in the selected vehicle type(s). **Passenger car and SUV** trips may be shifted to other travel modes, such as buses, rail, walking, biking, or eliminated through technology such as videoconferencing. Example measures include improved public transit systems, more walking and bike paths, zoning for higher density along transit corridors, zoning for mixed-use developments, roadway and congestion pricing, and increased parking fees. **Commercial passenger and freight flight** trips may be shifted to inter-city rail or eliminated using technology such as videoconferencing. **Heavy Heavy Duty Truck** trips can be reduced through improved logistics that avoids backhauls and transporting empty shipping containers. The following descriptions detail the different vehicle types: // **Passenger cars and SUVs:** most light-duty road vehicles // **Heavy Duty Trucks:** all other heavy road vehicles (mostly freight trucks) // **Commercial passenger flights:** this is not general aviation // **Guidance for setting values:** // **Passenger cars and SUVs:** The International Energy Agency's BLUE Shifts scenario (from the 2009 report "Transport, Energy, and CO2: Moving Toward Sustainability") includes a 26% reduction in usage of cars and SUVs in OECD countries by 2050 relative to a BAU case. // **Commercial passenger flights:** The International Energy Agency's BLUE Shifts scenario (from the 2009 report "Transport, Energy, and CO2: Moving Toward Sustainability") includes a 30% reduction in usage of aircraft in OECD countries by 2050 relative to a BAU case. // **Heavy Duty Trucks:** The U.S. Federal Highway Administration reports that approximately 25% of mileage for trucks larger than pickups/minivans/other light vans are for empty backhauls and empty shipping containers. | transportation-sector-main.html#tdm | transportation-demand-management.html
Transportation | Mode Shifting | Percent of Travel Demand Shifted to Other Modes or Eliminated | passenger | HDVs | Passenger | Buses | 162 | No | Mode Shifting | trans mode shifting | 0% | 33% | 1% | % of trips shifted | **Description:** This policy represents a set of measures aimed at reducing demand for passenger or freight transportation in the selected vehicle type(s). **Passenger car and SUV** trips may be shifted to other travel modes, such as buses, rail, walking, biking, or eliminated through technology such as videoconferencing. Example measures include improved public transit systems, more walking and bike paths, zoning for higher density along transit corridors, zoning for mixed-use developments, roadway and congestion pricing, and increased parking fees. **Commercial passenger and freight flight** trips may be shifted to inter-city rail or eliminated using technology such as videoconferencing. **Heavy Heavy Duty Truck** trips can be reduced through improved logistics that avoids backhauls and transporting empty shipping containers. The following descriptions detail the different vehicle types: // **Passenger cars and SUVs:** most light-duty road vehicles // **Heavy Duty Trucks:** all other heavy road vehicles (mostly freight trucks) // **Commercial passenger flights:** this is not general aviation // **Guidance for setting values:** // **Passenger cars and SUVs:** The International Energy Agency's BLUE Shifts scenario (from the 2009 report "Transport, Energy, and CO2: Moving Toward Sustainability") includes a 26% reduction in usage of cars and SUVs in OECD countries by 2050 relative to a BAU case. // **Commercial passenger flights:** The International Energy Agency's BLUE Shifts scenario (from the 2009 report "Transport, Energy, and CO2: Moving Toward Sustainability") includes a 30% reduction in usage of aircraft in OECD countries by 2050 relative to a BAU case. // **Heavy Duty Trucks:** The U.S. Federal Highway Administration reports that approximately 25% of mileage for trucks larger than pickups/minivans/other light vans are for empty backhauls and empty shipping containers. | transportation-sector-main.html#tdm | transportation-demand-management.html
Transportation | Mode Shifting | Percent of Travel Demand Shifted to Other Modes or Eliminated | passenger | aircraft | Passenger | Commercial flights | 163 | Yes | Mode Shifting | trans mode shifting | 0% | 33% | 1% | % of trips shifted | **Description:** This policy represents a set of measures aimed at reducing demand for passenger or freight transportation in the selected vehicle type(s). **Passenger car and SUV** trips may be shifted to other travel modes, such as buses, rail, walking, biking, or eliminated through technology such as videoconferencing. Example measures include improved public transit systems, more walking and bike paths, zoning for higher density along transit corridors, zoning for mixed-use developments, roadway and congestion pricing, and increased parking fees. **Commercial passenger and freight flight** trips may be shifted to inter-city rail or eliminated using technology such as videoconferencing. **Heavy Heavy Duty Truck** trips can be reduced through improved logistics that avoids backhauls and transporting empty shipping containers. The following descriptions detail the different vehicle types: // **Passenger cars and SUVs:** most light-duty road vehicles // **Heavy Duty Trucks:** all other heavy road vehicles (mostly freight trucks) // **Commercial passenger flights:** this is not general aviation // **Guidance for setting values:** // **Passenger cars and SUVs:** The International Energy Agency's BLUE Shifts scenario (from the 2009 report "Transport, Energy, and CO2: Moving Toward Sustainability") includes a 26% reduction in usage of cars and SUVs in OECD countries by 2050 relative to a BAU case. // **Commercial passenger flights:** The International Energy Agency's BLUE Shifts scenario (from the 2009 report "Transport, Energy, and CO2: Moving Toward Sustainability") includes a 30% reduction in usage of aircraft in OECD countries by 2050 relative to a BAU case. // **Heavy Duty Trucks:** The U.S. Federal Highway Administration reports that approximately 25% of mileage for trucks larger than pickups/minivans/other light vans are for empty backhauls and empty shipping containers. | transportation-sector-main.html#tdm | transportation-demand-management.html
Transportation | Mode Shifting | Percent of Travel Demand Shifted to Other Modes or Eliminated | passenger | rail | Passenger | Rail | 164 | No | Mode Shifting | trans mode shifting | 0% | 33% | 1% | % of trips shifted | **Description:** This policy represents a set of measures aimed at reducing demand for passenger or freight transportation in the selected vehicle type(s). **Passenger car and SUV** trips may be shifted to other travel modes, such as buses, rail, walking, biking, or eliminated through technology such as videoconferencing. Example measures include improved public transit systems, more walking and bike paths, zoning for higher density along transit corridors, zoning for mixed-use developments, roadway and congestion pricing, and increased parking fees. **Commercial passenger and freight flight** trips may be shifted to inter-city rail or eliminated using technology such as videoconferencing. **Heavy Heavy Duty Truck** trips can be reduced through improved logistics that avoids backhauls and transporting empty shipping containers. The following descriptions detail the different vehicle types: // **Passenger cars and SUVs:** most light-duty road vehicles // **Heavy Duty Trucks:** all other heavy road vehicles (mostly freight trucks) // **Commercial passenger flights:** this is not general aviation // **Guidance for setting values:** // **Passenger cars and SUVs:** The International Energy Agency's BLUE Shifts scenario (from the 2009 report "Transport, Energy, and CO2: Moving Toward Sustainability") includes a 26% reduction in usage of cars and SUVs in OECD countries by 2050 relative to a BAU case. // **Commercial passenger flights:** The International Energy Agency's BLUE Shifts scenario (from the 2009 report "Transport, Energy, and CO2: Moving Toward Sustainability") includes a 30% reduction in usage of aircraft in OECD countries by 2050 relative to a BAU case. // **Heavy Duty Trucks:** The U.S. Federal Highway Administration reports that approximately 25% of mileage for trucks larger than pickups/minivans/other light vans are for empty backhauls and empty shipping containers. | transportation-sector-main.html#tdm | transportation-demand-management.html
Transportation | Mode Shifting | Percent of Travel Demand Shifted to Other Modes or Eliminated | passenger | ships | Passenger | Recreational boats | 165 | No | Mode Shifting | trans mode shifting | 0% | 33% | 1% | % of trips shifted | **Description:** This policy represents a set of measures aimed at reducing demand for passenger or freight transportation in the selected vehicle type(s). **Passenger car and SUV** trips may be shifted to other travel modes, such as buses, rail, walking, biking, or eliminated through technology such as videoconferencing. Example measures include improved public transit systems, more walking and bike paths, zoning for higher density along transit corridors, zoning for mixed-use developments, roadway and congestion pricing, and increased parking fees. **Commercial passenger and freight flight** trips may be shifted to inter-city rail or eliminated using technology such as videoconferencing. **Heavy Heavy Duty Truck** trips can be reduced through improved logistics that avoids backhauls and transporting empty shipping containers. The following descriptions detail the different vehicle types: // **Passenger cars and SUVs:** most light-duty road vehicles // **Heavy Duty Trucks:** all other heavy road vehicles (mostly freight trucks) // **Commercial passenger flights:** this is not general aviation // **Guidance for setting values:** // **Passenger cars and SUVs:** The International Energy Agency's BLUE Shifts scenario (from the 2009 report "Transport, Energy, and CO2: Moving Toward Sustainability") includes a 26% reduction in usage of cars and SUVs in OECD countries by 2050 relative to a BAU case. // **Commercial passenger flights:** The International Energy Agency's BLUE Shifts scenario (from the 2009 report "Transport, Energy, and CO2: Moving Toward Sustainability") includes a 30% reduction in usage of aircraft in OECD countries by 2050 relative to a BAU case. // **Heavy Duty Trucks:** The U.S. Federal Highway Administration reports that approximately 25% of mileage for trucks larger than pickups/minivans/other light vans are for empty backhauls and empty shipping containers. | transportation-sector-main.html#tdm | transportation-demand-management.html
Transportation | Mode Shifting | Percent of Travel Demand Shifted to Other Modes or Eliminated | passenger | motorbikes | Passenger | Motorbikes | 166 | No | Mode Shifting | trans mode shifting | 0% | 33% | 1% | % of trips shifted | **Description:** This policy represents a set of measures aimed at reducing demand for passenger or freight transportation in the selected vehicle type(s). **Passenger car and SUV** trips may be shifted to other travel modes, such as buses, rail, walking, biking, or eliminated through technology such as videoconferencing. Example measures include improved public transit systems, more walking and bike paths, zoning for higher density along transit corridors, zoning for mixed-use developments, roadway and congestion pricing, and increased parking fees. **Commercial passenger and freight flight** trips may be shifted to inter-city rail or eliminated using technology such as videoconferencing. **Heavy Heavy Duty Truck** trips can be reduced through improved logistics that avoids backhauls and transporting empty shipping containers. The following descriptions detail the different vehicle types: // **Passenger cars and SUVs:** most light-duty road vehicles // **Heavy Duty Trucks:** all other heavy road vehicles (mostly freight trucks) // **Commercial passenger flights:** this is not general aviation // **Guidance for setting values:** // **Passenger cars and SUVs:** The International Energy Agency's BLUE Shifts scenario (from the 2009 report "Transport, Energy, and CO2: Moving Toward Sustainability") includes a 26% reduction in usage of cars and SUVs in OECD countries by 2050 relative to a BAU case. // **Commercial passenger flights:** The International Energy Agency's BLUE Shifts scenario (from the 2009 report "Transport, Energy, and CO2: Moving Toward Sustainability") includes a 30% reduction in usage of aircraft in OECD countries by 2050 relative to a BAU case. // **Heavy Duty Trucks:** The U.S. Federal Highway Administration reports that approximately 25% of mileage for trucks larger than pickups/minivans/other light vans are for empty backhauls and empty shipping containers. | transportation-sector-main.html#tdm | transportation-demand-management.html
Transportation | Mode Shifting | Percent of Travel Demand Shifted to Other Modes or Eliminated | freight | LDVs | Freight | Light and Medium Commercial Trucks | 167 | No | Mode Shifting | trans mode shifting | 0% | 33% | 1% | % of trips shifted | **Description:** This policy represents a set of measures aimed at reducing demand for passenger or freight transportation in the selected vehicle type(s). **Passenger car and SUV** trips may be shifted to other travel modes, such as buses, rail, walking, biking, or eliminated through technology such as videoconferencing. Example measures include improved public transit systems, more walking and bike paths, zoning for higher density along transit corridors, zoning for mixed-use developments, roadway and congestion pricing, and increased parking fees. **Commercial passenger and freight flight** trips may be shifted to inter-city rail or eliminated using technology such as videoconferencing. **Heavy Heavy Duty Truck** trips can be reduced through improved logistics that avoids backhauls and transporting empty shipping containers. The following descriptions detail the different vehicle types: // **Passenger cars and SUVs:** most light-duty road vehicles // **Heavy Duty Trucks:** all other heavy road vehicles (mostly freight trucks) // **Commercial passenger flights:** this is not general aviation // **Guidance for setting values:** // **Passenger cars and SUVs:** The International Energy Agency's BLUE Shifts scenario (from the 2009 report "Transport, Energy, and CO2: Moving Toward Sustainability") includes a 26% reduction in usage of cars and SUVs in OECD countries by 2050 relative to a BAU case. // **Commercial passenger flights:** The International Energy Agency's BLUE Shifts scenario (from the 2009 report "Transport, Energy, and CO2: Moving Toward Sustainability") includes a 30% reduction in usage of aircraft in OECD countries by 2050 relative to a BAU case. // **Heavy Duty Trucks:** The U.S. Federal Highway Administration reports that approximately 25% of mileage for trucks larger than pickups/minivans/other light vans are for empty backhauls and empty shipping containers. | transportation-sector-main.html#tdm | transportation-demand-management.html
Transportation | Mode Shifting | Percent of Travel Demand Shifted to Other Modes or Eliminated | freight | HDVs | Freight | Heavy Duty Trucks | 168 | Yes | Mode Shifting | trans mode shifting | 0% | 33% | 1% | % of trips shifted | **Description:** This policy represents a set of measures aimed at reducing demand for passenger or freight transportation in the selected vehicle type(s). **Passenger car and SUV** trips may be shifted to other travel modes, such as buses, rail, walking, biking, or eliminated through technology such as videoconferencing. Example measures include improved public transit systems, more walking and bike paths, zoning for higher density along transit corridors, zoning for mixed-use developments, roadway and congestion pricing, and increased parking fees. **Commercial passenger and freight flight** trips may be shifted to inter-city rail or eliminated using technology such as videoconferencing. **Heavy Heavy Duty Truck** trips can be reduced through improved logistics that avoids backhauls and transporting empty shipping containers. The following descriptions detail the different vehicle types: // **Passenger cars and SUVs:** most light-duty road vehicles // **Heavy Duty Trucks:** all other heavy road vehicles (mostly freight trucks) // **Commercial passenger flights:** this is not general aviation // **Guidance for setting values:** // **Passenger cars and SUVs:** The International Energy Agency's BLUE Shifts scenario (from the 2009 report "Transport, Energy, and CO2: Moving Toward Sustainability") includes a 26% reduction in usage of cars and SUVs in OECD countries by 2050 relative to a BAU case. // **Commercial passenger flights:** The International Energy Agency's BLUE Shifts scenario (from the 2009 report "Transport, Energy, and CO2: Moving Toward Sustainability") includes a 30% reduction in usage of aircraft in OECD countries by 2050 relative to a BAU case. // **Heavy Duty Trucks:** The U.S. Federal Highway Administration reports that approximately 25% of mileage for trucks larger than pickups/minivans/other light vans are for empty backhauls and empty shipping containers. | transportation-sector-main.html#tdm | transportation-demand-management.html
Transportation | Mode Shifting | Percent of Travel Demand Shifted to Other Modes or Eliminated | freight | aircraft | Freight | Commercial flights | 169 | No | Mode Shifting | trans mode shifting | 0% | 33% | 1% | % of trips shifted | **Description:** This policy represents a set of measures aimed at reducing demand for passenger or freight transportation in the selected vehicle type(s). **Passenger car and SUV** trips may be shifted to other travel modes, such as buses, rail, walking, biking, or eliminated through technology such as videoconferencing. Example measures include improved public transit systems, more walking and bike paths, zoning for higher density along transit corridors, zoning for mixed-use developments, roadway and congestion pricing, and increased parking fees. **Commercial passenger and freight flight** trips may be shifted to inter-city rail or eliminated using technology such as videoconferencing. **Heavy Heavy Duty Truck** trips can be reduced through improved logistics that avoids backhauls and transporting empty shipping containers. The following descriptions detail the different vehicle types: // **Passenger cars and SUVs:** most light-duty road vehicles // **Heavy Duty Trucks:** all other heavy road vehicles (mostly freight trucks) // **Commercial passenger flights:** this is not general aviation // **Guidance for setting values:** // **Passenger cars and SUVs:** The International Energy Agency's BLUE Shifts scenario (from the 2009 report "Transport, Energy, and CO2: Moving Toward Sustainability") includes a 26% reduction in usage of cars and SUVs in OECD countries by 2050 relative to a BAU case. // **Commercial passenger flights:** The International Energy Agency's BLUE Shifts scenario (from the 2009 report "Transport, Energy, and CO2: Moving Toward Sustainability") includes a 30% reduction in usage of aircraft in OECD countries by 2050 relative to a BAU case. // **Heavy Duty Trucks:** The U.S. Federal Highway Administration reports that approximately 25% of mileage for trucks larger than pickups/minivans/other light vans are for empty backhauls and empty shipping containers. | transportation-sector-main.html#tdm | transportation-demand-management.html
Transportation | Mode Shifting | Percent of Travel Demand Shifted to Other Modes or Eliminated | freight | rail | Freight | Rail | 170 | Yes | Mode Shifting | trans mode shifting | 0% | 33% | 1% | % of trips shifted | **Description:** This policy represents a set of measures aimed at reducing demand for passenger or freight transportation in the selected vehicle type(s). **Passenger car and SUV** trips may be shifted to other travel modes, such as buses, rail, walking, biking, or eliminated through technology such as videoconferencing. Example measures include improved public transit systems, more walking and bike paths, zoning for higher density along transit corridors, zoning for mixed-use developments, roadway and congestion pricing, and increased parking fees. **Commercial passenger and freight flight** trips may be shifted to inter-city rail or eliminated using technology such as videoconferencing. **Heavy Heavy Duty Truck** trips can be reduced through improved logistics that avoids backhauls and transporting empty shipping containers. The following descriptions detail the different vehicle types: // **Passenger cars and SUVs:** most light-duty road vehicles // **Heavy Duty Trucks:** all other heavy road vehicles (mostly freight trucks) // **Commercial passenger flights:** this is not general aviation // **Guidance for setting values:** // **Passenger cars and SUVs:** The International Energy Agency's BLUE Shifts scenario (from the 2009 report "Transport, Energy, and CO2: Moving Toward Sustainability") includes a 26% reduction in usage of cars and SUVs in OECD countries by 2050 relative to a BAU case. // **Commercial passenger flights:** The International Energy Agency's BLUE Shifts scenario (from the 2009 report "Transport, Energy, and CO2: Moving Toward Sustainability") includes a 30% reduction in usage of aircraft in OECD countries by 2050 relative to a BAU case. // **Heavy Duty Trucks:** The U.S. Federal Highway Administration reports that approximately 25% of mileage for trucks larger than pickups/minivans/other light vans are for empty backhauls and empty shipping containers. | transportation-sector-main.html#tdm | transportation-demand-management.html
Transportation | Mode Shifting | Percent of Travel Demand Shifted to Other Modes or Eliminated | freight | ships | Freight | Cargo ships | 171 | No | Mode Shifting | trans mode shifting | 0% | 33% | 1% | % of trips shifted | **Description:** This policy represents a set of measures aimed at reducing demand for passenger or freight transportation in the selected vehicle type(s). **Passenger car and SUV** trips may be shifted to other travel modes, such as buses, rail, walking, biking, or eliminated through technology such as videoconferencing. Example measures include improved public transit systems, more walking and bike paths, zoning for higher density along transit corridors, zoning for mixed-use developments, roadway and congestion pricing, and increased parking fees. **Commercial passenger and freight flight** trips may be shifted to inter-city rail or eliminated using technology such as videoconferencing. **Heavy Heavy Duty Truck** trips can be reduced through improved logistics that avoids backhauls and transporting empty shipping containers. The following descriptions detail the different vehicle types: // **Passenger cars and SUVs:** most light-duty road vehicles // **Heavy Duty Trucks:** all other heavy road vehicles (mostly freight trucks) // **Commercial passenger flights:** this is not general aviation // **Guidance for setting values:** // **Passenger cars and SUVs:** The International Energy Agency's BLUE Shifts scenario (from the 2009 report "Transport, Energy, and CO2: Moving Toward Sustainability") includes a 26% reduction in usage of cars and SUVs in OECD countries by 2050 relative to a BAU case. // **Commercial passenger flights:** The International Energy Agency's BLUE Shifts scenario (from the 2009 report "Transport, Energy, and CO2: Moving Toward Sustainability") includes a 30% reduction in usage of aircraft in OECD countries by 2050 relative to a BAU case. // **Heavy Duty Trucks:** The U.S. Federal Highway Administration reports that approximately 25% of mileage for trucks larger than pickups/minivans/other light vans are for empty backhauls and empty shipping containers. | transportation-sector-main.html#tdm | transportation-demand-management.html
Transportation | Mode Shifting | Percent of Travel Demand Shifted to Other Modes or Eliminated | freight | motorbikes | Freight | Motorbikes | 172 | No | Mode Shifting | trans mode shifting | 0% | 33% | 1% | % of trips shifted | **Description:** This policy represents a set of measures aimed at reducing demand for passenger or freight transportation in the selected vehicle type(s). **Passenger car and SUV** trips may be shifted to other travel modes, such as buses, rail, walking, biking, or eliminated through technology such as videoconferencing. Example measures include improved public transit systems, more walking and bike paths, zoning for higher density along transit corridors, zoning for mixed-use developments, roadway and congestion pricing, and increased parking fees. **Commercial passenger and freight flight** trips may be shifted to inter-city rail or eliminated using technology such as videoconferencing. **Heavy Heavy Duty Truck** trips can be reduced through improved logistics that avoids backhauls and transporting empty shipping containers. The following descriptions detail the different vehicle types: // **Passenger cars and SUVs:** most light-duty road vehicles // **Heavy Duty Trucks:** all other heavy road vehicles (mostly freight trucks) // **Commercial passenger flights:** this is not general aviation // **Guidance for setting values:** // **Passenger cars and SUVs:** The International Energy Agency's BLUE Shifts scenario (from the 2009 report "Transport, Energy, and CO2: Moving Toward Sustainability") includes a 26% reduction in usage of cars and SUVs in OECD countries by 2050 relative to a BAU case. // **Commercial passenger flights:** The International Energy Agency's BLUE Shifts scenario (from the 2009 report "Transport, Energy, and CO2: Moving Toward Sustainability") includes a 30% reduction in usage of aircraft in OECD countries by 2050 relative to a BAU case. // **Heavy Duty Trucks:** The U.S. Federal Highway Administration reports that approximately 25% of mileage for trucks larger than pickups/minivans/other light vans are for empty backhauls and empty shipping containers. | transportation-sector-main.html#tdm | transportation-demand-management.html
Transportation | Federal Zero-Emission Vehicle Sales Standard | Additional Minimum Required ZEV Sales Percentage for Model Region | passenger | LDVs | Passenger | Cars and SUVs | 173 | Yes | ZEV Sales Standard | trans ZEV minimum | -100% | 100% | 1% | % of new vehicles sold | **Description:** This policy requires a specified percentage of newly sold vehicles of the selected type(s) to consist of zero-emission vehicles. If that percentage would already be achieved through BAU sales plus the effects of other policies, such as an EV subsidy, this policy has no effect. Manufactures may meet a sales standard through techniques such as more heavily marketing electric vehicles, lowering the price of electric vehicles, or raising the price of non-electric vehicles. A negative setting for this lever implies a decrease in ZEV sales requirements relative to the Current Policies scenario. The following descriptions detail the different vehicle types: // **Passenger Cars and SUVs:** most light-duty road vehicles //**Light and Medium Freight Trucks:** commercial trucks carrying freight, not passengers // **Buses:** including school, transit, and intercity buses // **Heavy Duty Trucks:** all other heavy road vehicles (mostly freight trucks) // **Passenger Motorbikes:** registered motorcycles // **Guidance for setting values:** // This lever should only reflect federal U.S. ZEV requirements, not state level requirements like Advanced Clean Cars or Advanced Clean Trucks. Those requirements are captured elsewhere. //**Passenger Cars and SUVs:** In 2024, EPA passed tailpipe regulations for passenger LDVs that they project will result in 68% ZEV sales by 2032. // **Light and Medium Commercial and Heavy Duty Trucks:** Today, the share of electric freight trucks is very low, but electrification is particularly promising for certain types of trucks, such as those used to make deliveries within cities, those involved in port operations, garbage trucks, and others with frequent starts and stops. EPA tailpipe regulations will require a steadily increasing share of vehicle sales to be ZEVs through 2032. // **Buses:** Electric bus manufacturer Proterra believes all new transit bus sales could be electric as early as 2030, but transit buses make up roughly 15% of the bus fleet. // **Passenger motorbikes:** Though electric motorcycles and scooters are popular in Europe and Asia, where motorbikes are commonly used for urban transportation and commuting, electric motorbikes are not yet a significant presence in the U.S., where motorbikes are mostly used for recreation. | transportation-sector-main.html#ev-mandate | ev-mandate.html
Transportation | Federal Zero-Emission Vehicle Sales Standard | Additional Minimum Required ZEV Sales Percentage for Model Region | freight | LDVs | Freight | Light and Medium Commercial Trucks | 174 | Yes | ZEV Sales Standard | trans ZEV minimum | -100% | 100% | 1% | % of new vehicles sold | **Description:** This policy requires a specified percentage of newly sold vehicles of the selected type(s) to consist of zero-emission vehicles. If that percentage would already be achieved through BAU sales plus the effects of other policies, such as an EV subsidy, this policy has no effect. Manufactures may meet a sales standard through techniques such as more heavily marketing electric vehicles, lowering the price of electric vehicles, or raising the price of non-electric vehicles. A negative setting for this lever implies a decrease in ZEV sales requirements relative to the Current Policies scenario. The following descriptions detail the different vehicle types: // **Passenger Cars and SUVs:** most light-duty road vehicles //**Light and Medium Freight Trucks:** commercial trucks carrying freight, not passengers // **Buses:** including school, transit, and intercity buses // **Heavy Duty Trucks:** all other heavy road vehicles (mostly freight trucks) // **Passenger Motorbikes:** registered motorcycles // **Guidance for setting values:** // This lever should only reflect federal U.S. ZEV requirements, not state level requirements like Advanced Clean Cars or Advanced Clean Trucks. Those requirements are captured elsewhere. //**Passenger Cars and SUVs:** In 2024, EPA passed tailpipe regulations for passenger LDVs that they project will result in 68% ZEV sales by 2032. // **Light and Medium Commercial and Heavy Duty Trucks:** Today, the share of electric freight trucks is very low, but electrification is particularly promising for certain types of trucks, such as those used to make deliveries within cities, those involved in port operations, garbage trucks, and others with frequent starts and stops. EPA tailpipe regulations will require a steadily increasing share of vehicle sales to be ZEVs through 2032. // **Buses:** Electric bus manufacturer Proterra believes all new transit bus sales could be electric as early as 2030, but transit buses make up roughly 15% of the bus fleet. // **Passenger motorbikes:** Though electric motorcycles and scooters are popular in Europe and Asia, where motorbikes are commonly used for urban transportation and commuting, electric motorbikes are not yet a significant presence in the U.S., where motorbikes are mostly used for recreation. | transportation-sector-main.html#ev-mandate | ev-mandate.html
Transportation | Federal Zero-Emission Vehicle Sales Standard | Additional Minimum Required ZEV Sales Percentage for Model Region | passenger | HDVs | Passenger | Buses | 175 | Yes | ZEV Sales Standard | trans ZEV minimum | -100% | 100% | 1% | % of new vehicles sold | **Description:** This policy requires a specified percentage of newly sold vehicles of the selected type(s) to consist of zero-emission vehicles. If that percentage would already be achieved through BAU sales plus the effects of other policies, such as an EV subsidy, this policy has no effect. Manufactures may meet a sales standard through techniques such as more heavily marketing electric vehicles, lowering the price of electric vehicles, or raising the price of non-electric vehicles. A negative setting for this lever implies a decrease in ZEV sales requirements relative to the Current Policies scenario. The following descriptions detail the different vehicle types: // **Passenger Cars and SUVs:** most light-duty road vehicles //**Light and Medium Freight Trucks:** commercial trucks carrying freight, not passengers // **Buses:** including school, transit, and intercity buses // **Heavy Duty Trucks:** all other heavy road vehicles (mostly freight trucks) // **Passenger Motorbikes:** registered motorcycles // **Guidance for setting values:** // This lever should only reflect federal U.S. ZEV requirements, not state level requirements like Advanced Clean Cars or Advanced Clean Trucks. Those requirements are captured elsewhere. //**Passenger Cars and SUVs:** In 2024, EPA passed tailpipe regulations for passenger LDVs that they project will result in 68% ZEV sales by 2032. // **Light and Medium Commercial and Heavy Duty Trucks:** Today, the share of electric freight trucks is very low, but electrification is particularly promising for certain types of trucks, such as those used to make deliveries within cities, those involved in port operations, garbage trucks, and others with frequent starts and stops. EPA tailpipe regulations will require a steadily increasing share of vehicle sales to be ZEVs through 2032. // **Buses:** Electric bus manufacturer Proterra believes all new transit bus sales could be electric as early as 2030, but transit buses make up roughly 15% of the bus fleet. // **Passenger motorbikes:** Though electric motorcycles and scooters are popular in Europe and Asia, where motorbikes are commonly used for urban transportation and commuting, electric motorbikes are not yet a significant presence in the U.S., where motorbikes are mostly used for recreation. | transportation-sector-main.html#ev-mandate | ev-mandate.html
Transportation | Federal Zero-Emission Vehicle Sales Standard | Additional Minimum Required ZEV Sales Percentage for Model Region | freight | HDVs | Freight | Heavy Duty Trucks | 176 | Yes | ZEV Sales Standard | trans ZEV minimum | -100% | 100% | 1% | % of new vehicles sold | **Description:** This policy requires a specified percentage of newly sold vehicles of the selected type(s) to consist of zero-emission vehicles. If that percentage would already be achieved through BAU sales plus the effects of other policies, such as an EV subsidy, this policy has no effect. Manufactures may meet a sales standard through techniques such as more heavily marketing electric vehicles, lowering the price of electric vehicles, or raising the price of non-electric vehicles. A negative setting for this lever implies a decrease in ZEV sales requirements relative to the Current Policies scenario. The following descriptions detail the different vehicle types: // **Passenger Cars and SUVs:** most light-duty road vehicles //**Light and Medium Freight Trucks:** commercial trucks carrying freight, not passengers // **Buses:** including school, transit, and intercity buses // **Heavy Duty Trucks:** all other heavy road vehicles (mostly freight trucks) // **Passenger Motorbikes:** registered motorcycles // **Guidance for setting values:** // This lever should only reflect federal U.S. ZEV requirements, not state level requirements like Advanced Clean Cars or Advanced Clean Trucks. Those requirements are captured elsewhere. //**Passenger Cars and SUVs:** In 2024, EPA passed tailpipe regulations for passenger LDVs that they project will result in 68% ZEV sales by 2032. // **Light and Medium Commercial and Heavy Duty Trucks:** Today, the share of electric freight trucks is very low, but electrification is particularly promising for certain types of trucks, such as those used to make deliveries within cities, those involved in port operations, garbage trucks, and others with frequent starts and stops. EPA tailpipe regulations will require a steadily increasing share of vehicle sales to be ZEVs through 2032. // **Buses:** Electric bus manufacturer Proterra believes all new transit bus sales could be electric as early as 2030, but transit buses make up roughly 15% of the bus fleet. // **Passenger motorbikes:** Though electric motorcycles and scooters are popular in Europe and Asia, where motorbikes are commonly used for urban transportation and commuting, electric motorbikes are not yet a significant presence in the U.S., where motorbikes are mostly used for recreation. | transportation-sector-main.html#ev-mandate | ev-mandate.html
Transportation | Federal Zero-Emission Vehicle Sales Standard | Additional Minimum Required ZEV Sales Percentage for Model Region | passenger | aircraft | Passenger | Commercial flights | 177 | No | ZEV Sales Standard | trans ZEV minimum | -100% | 100% | 1% | % of new vehicles sold | **Description:** This policy requires a specified percentage of newly sold vehicles of the selected type(s) to consist of zero-emission vehicles. If that percentage would already be achieved through BAU sales plus the effects of other policies, such as an EV subsidy, this policy has no effect. Manufactures may meet a sales standard through techniques such as more heavily marketing electric vehicles, lowering the price of electric vehicles, or raising the price of non-electric vehicles. A negative setting for this lever implies a decrease in ZEV sales requirements relative to the Current Policies scenario. The following descriptions detail the different vehicle types: // **Passenger Cars and SUVs:** most light-duty road vehicles //**Light and Medium Freight Trucks:** commercial trucks carrying freight, not passengers // **Buses:** including school, transit, and intercity buses // **Heavy Duty Trucks:** all other heavy road vehicles (mostly freight trucks) // **Passenger Motorbikes:** registered motorcycles // **Guidance for setting values:** // This lever should only reflect federal U.S. ZEV requirements, not state level requirements like Advanced Clean Cars or Advanced Clean Trucks. Those requirements are captured elsewhere. //**Passenger Cars and SUVs:** In 2024, EPA passed tailpipe regulations for passenger LDVs that they project will result in 68% ZEV sales by 2032. // **Light and Medium Commercial and Heavy Duty Trucks:** Today, the share of electric freight trucks is very low, but electrification is particularly promising for certain types of trucks, such as those used to make deliveries within cities, those involved in port operations, garbage trucks, and others with frequent starts and stops. EPA tailpipe regulations will require a steadily increasing share of vehicle sales to be ZEVs through 2032. // **Buses:** Electric bus manufacturer Proterra believes all new transit bus sales could be electric as early as 2030, but transit buses make up roughly 15% of the bus fleet. // **Passenger motorbikes:** Though electric motorcycles and scooters are popular in Europe and Asia, where motorbikes are commonly used for urban transportation and commuting, electric motorbikes are not yet a significant presence in the U.S., where motorbikes are mostly used for recreation. | transportation-sector-main.html#ev-mandate | ev-mandate.html
Transportation | Federal Zero-Emission Vehicle Sales Standard | Additional Minimum Required ZEV Sales Percentage for Model Region | freight | aircraft | Freight | Commercial flights | 178 | No | ZEV Sales Standard | trans ZEV minimum | -100% | 100% | 1% | % of new vehicles sold | **Description:** This policy requires a specified percentage of newly sold vehicles of the selected type(s) to consist of zero-emission vehicles. If that percentage would already be achieved through BAU sales plus the effects of other policies, such as an EV subsidy, this policy has no effect. Manufactures may meet a sales standard through techniques such as more heavily marketing electric vehicles, lowering the price of electric vehicles, or raising the price of non-electric vehicles. A negative setting for this lever implies a decrease in ZEV sales requirements relative to the Current Policies scenario. The following descriptions detail the different vehicle types: // **Passenger Cars and SUVs:** most light-duty road vehicles //**Light and Medium Freight Trucks:** commercial trucks carrying freight, not passengers // **Buses:** including school, transit, and intercity buses // **Heavy Duty Trucks:** all other heavy road vehicles (mostly freight trucks) // **Passenger Motorbikes:** registered motorcycles // **Guidance for setting values:** // This lever should only reflect federal U.S. ZEV requirements, not state level requirements like Advanced Clean Cars or Advanced Clean Trucks. Those requirements are captured elsewhere. //**Passenger Cars and SUVs:** In 2024, EPA passed tailpipe regulations for passenger LDVs that they project will result in 68% ZEV sales by 2032. // **Light and Medium Commercial and Heavy Duty Trucks:** Today, the share of electric freight trucks is very low, but electrification is particularly promising for certain types of trucks, such as those used to make deliveries within cities, those involved in port operations, garbage trucks, and others with frequent starts and stops. EPA tailpipe regulations will require a steadily increasing share of vehicle sales to be ZEVs through 2032. // **Buses:** Electric bus manufacturer Proterra believes all new transit bus sales could be electric as early as 2030, but transit buses make up roughly 15% of the bus fleet. // **Passenger motorbikes:** Though electric motorcycles and scooters are popular in Europe and Asia, where motorbikes are commonly used for urban transportation and commuting, electric motorbikes are not yet a significant presence in the U.S., where motorbikes are mostly used for recreation. | transportation-sector-main.html#ev-mandate | ev-mandate.html
Transportation | Federal Zero-Emission Vehicle Sales Standard | Additional Minimum Required ZEV Sales Percentage for Model Region | passenger | rail | Passenger | Rail | 179 | No | ZEV Sales Standard | trans ZEV minimum | -100% | 100% | 1% | % of new vehicles sold | **Description:** This policy requires a specified percentage of newly sold vehicles of the selected type(s) to consist of zero-emission vehicles. If that percentage would already be achieved through BAU sales plus the effects of other policies, such as an EV subsidy, this policy has no effect. Manufactures may meet a sales standard through techniques such as more heavily marketing electric vehicles, lowering the price of electric vehicles, or raising the price of non-electric vehicles. A negative setting for this lever implies a decrease in ZEV sales requirements relative to the Current Policies scenario. The following descriptions detail the different vehicle types: // **Passenger Cars and SUVs:** most light-duty road vehicles //**Light and Medium Freight Trucks:** commercial trucks carrying freight, not passengers // **Buses:** including school, transit, and intercity buses // **Heavy Duty Trucks:** all other heavy road vehicles (mostly freight trucks) // **Passenger Motorbikes:** registered motorcycles // **Guidance for setting values:** // This lever should only reflect federal U.S. ZEV requirements, not state level requirements like Advanced Clean Cars or Advanced Clean Trucks. Those requirements are captured elsewhere. //**Passenger Cars and SUVs:** In 2024, EPA passed tailpipe regulations for passenger LDVs that they project will result in 68% ZEV sales by 2032. // **Light and Medium Commercial and Heavy Duty Trucks:** Today, the share of electric freight trucks is very low, but electrification is particularly promising for certain types of trucks, such as those used to make deliveries within cities, those involved in port operations, garbage trucks, and others with frequent starts and stops. EPA tailpipe regulations will require a steadily increasing share of vehicle sales to be ZEVs through 2032. // **Buses:** Electric bus manufacturer Proterra believes all new transit bus sales could be electric as early as 2030, but transit buses make up roughly 15% of the bus fleet. // **Passenger motorbikes:** Though electric motorcycles and scooters are popular in Europe and Asia, where motorbikes are commonly used for urban transportation and commuting, electric motorbikes are not yet a significant presence in the U.S., where motorbikes are mostly used for recreation. | transportation-sector-main.html#ev-mandate | ev-mandate.html
Transportation | Federal Zero-Emission Vehicle Sales Standard | Additional Minimum Required ZEV Sales Percentage for Model Region | freight | rail | Freight | Rail | 180 | No | ZEV Sales Standard | trans ZEV minimum | -100% | 100% | 1% | % of new vehicles sold | **Description:** This policy requires a specified percentage of newly sold vehicles of the selected type(s) to consist of zero-emission vehicles. If that percentage would already be achieved through BAU sales plus the effects of other policies, such as an EV subsidy, this policy has no effect. Manufactures may meet a sales standard through techniques such as more heavily marketing electric vehicles, lowering the price of electric vehicles, or raising the price of non-electric vehicles. A negative setting for this lever implies a decrease in ZEV sales requirements relative to the Current Policies scenario. The following descriptions detail the different vehicle types: // **Passenger Cars and SUVs:** most light-duty road vehicles //**Light and Medium Freight Trucks:** commercial trucks carrying freight, not passengers // **Buses:** including school, transit, and intercity buses // **Heavy Duty Trucks:** all other heavy road vehicles (mostly freight trucks) // **Passenger Motorbikes:** registered motorcycles // **Guidance for setting values:** // This lever should only reflect federal U.S. ZEV requirements, not state level requirements like Advanced Clean Cars or Advanced Clean Trucks. Those requirements are captured elsewhere. //**Passenger Cars and SUVs:** In 2024, EPA passed tailpipe regulations for passenger LDVs that they project will result in 68% ZEV sales by 2032. // **Light and Medium Commercial and Heavy Duty Trucks:** Today, the share of electric freight trucks is very low, but electrification is particularly promising for certain types of trucks, such as those used to make deliveries within cities, those involved in port operations, garbage trucks, and others with frequent starts and stops. EPA tailpipe regulations will require a steadily increasing share of vehicle sales to be ZEVs through 2032. // **Buses:** Electric bus manufacturer Proterra believes all new transit bus sales could be electric as early as 2030, but transit buses make up roughly 15% of the bus fleet. // **Passenger motorbikes:** Though electric motorcycles and scooters are popular in Europe and Asia, where motorbikes are commonly used for urban transportation and commuting, electric motorbikes are not yet a significant presence in the U.S., where motorbikes are mostly used for recreation. | transportation-sector-main.html#ev-mandate | ev-mandate.html
Transportation | Federal Zero-Emission Vehicle Sales Standard | Additional Minimum Required ZEV Sales Percentage for Model Region | passenger | ships | Passenger | Recreational boats | 181 | No | ZEV Sales Standard | trans ZEV minimum | -100% | 100% | 1% | % of new vehicles sold | **Description:** This policy requires a specified percentage of newly sold vehicles of the selected type(s) to consist of zero-emission vehicles. If that percentage would already be achieved through BAU sales plus the effects of other policies, such as an EV subsidy, this policy has no effect. Manufactures may meet a sales standard through techniques such as more heavily marketing electric vehicles, lowering the price of electric vehicles, or raising the price of non-electric vehicles. A negative setting for this lever implies a decrease in ZEV sales requirements relative to the Current Policies scenario. The following descriptions detail the different vehicle types: // **Passenger Cars and SUVs:** most light-duty road vehicles //**Light and Medium Freight Trucks:** commercial trucks carrying freight, not passengers // **Buses:** including school, transit, and intercity buses // **Heavy Duty Trucks:** all other heavy road vehicles (mostly freight trucks) // **Passenger Motorbikes:** registered motorcycles // **Guidance for setting values:** // This lever should only reflect federal U.S. ZEV requirements, not state level requirements like Advanced Clean Cars or Advanced Clean Trucks. Those requirements are captured elsewhere. //**Passenger Cars and SUVs:** In 2024, EPA passed tailpipe regulations for passenger LDVs that they project will result in 68% ZEV sales by 2032. // **Light and Medium Commercial and Heavy Duty Trucks:** Today, the share of electric freight trucks is very low, but electrification is particularly promising for certain types of trucks, such as those used to make deliveries within cities, those involved in port operations, garbage trucks, and others with frequent starts and stops. EPA tailpipe regulations will require a steadily increasing share of vehicle sales to be ZEVs through 2032. // **Buses:** Electric bus manufacturer Proterra believes all new transit bus sales could be electric as early as 2030, but transit buses make up roughly 15% of the bus fleet. // **Passenger motorbikes:** Though electric motorcycles and scooters are popular in Europe and Asia, where motorbikes are commonly used for urban transportation and commuting, electric motorbikes are not yet a significant presence in the U.S., where motorbikes are mostly used for recreation. | transportation-sector-main.html#ev-mandate | ev-mandate.html
Transportation | Federal Zero-Emission Vehicle Sales Standard | Additional Minimum Required ZEV Sales Percentage for Model Region | freight | ships | Freight | Cargo ships | 182 | No | ZEV Sales Standard | trans ZEV minimum | -100% | 100% | 1% | % of new vehicles sold | **Description:** This policy requires a specified percentage of newly sold vehicles of the selected type(s) to consist of zero-emission vehicles. If that percentage would already be achieved through BAU sales plus the effects of other policies, such as an EV subsidy, this policy has no effect. Manufactures may meet a sales standard through techniques such as more heavily marketing electric vehicles, lowering the price of electric vehicles, or raising the price of non-electric vehicles. A negative setting for this lever implies a decrease in ZEV sales requirements relative to the Current Policies scenario. The following descriptions detail the different vehicle types: // **Passenger Cars and SUVs:** most light-duty road vehicles //**Light and Medium Freight Trucks:** commercial trucks carrying freight, not passengers // **Buses:** including school, transit, and intercity buses // **Heavy Duty Trucks:** all other heavy road vehicles (mostly freight trucks) // **Passenger Motorbikes:** registered motorcycles // **Guidance for setting values:** // This lever should only reflect federal U.S. ZEV requirements, not state level requirements like Advanced Clean Cars or Advanced Clean Trucks. Those requirements are captured elsewhere. //**Passenger Cars and SUVs:** In 2024, EPA passed tailpipe regulations for passenger LDVs that they project will result in 68% ZEV sales by 2032. // **Light and Medium Commercial and Heavy Duty Trucks:** Today, the share of electric freight trucks is very low, but electrification is particularly promising for certain types of trucks, such as those used to make deliveries within cities, those involved in port operations, garbage trucks, and others with frequent starts and stops. EPA tailpipe regulations will require a steadily increasing share of vehicle sales to be ZEVs through 2032. // **Buses:** Electric bus manufacturer Proterra believes all new transit bus sales could be electric as early as 2030, but transit buses make up roughly 15% of the bus fleet. // **Passenger motorbikes:** Though electric motorcycles and scooters are popular in Europe and Asia, where motorbikes are commonly used for urban transportation and commuting, electric motorbikes are not yet a significant presence in the U.S., where motorbikes are mostly used for recreation. | transportation-sector-main.html#ev-mandate | ev-mandate.html
Transportation | Federal Zero-Emission Vehicle Sales Standard | Additional Minimum Required ZEV Sales Percentage for Model Region | passenger | motorbikes | Passenger | Motorbikes | 183 | Yes | ZEV Sales Standard | trans ZEV minimum | -100% | 100% | 1% | % of new vehicles sold | **Description:** This policy requires a specified percentage of newly sold vehicles of the selected type(s) to consist of zero-emission vehicles. If that percentage would already be achieved through BAU sales plus the effects of other policies, such as an EV subsidy, this policy has no effect. Manufactures may meet a sales standard through techniques such as more heavily marketing electric vehicles, lowering the price of electric vehicles, or raising the price of non-electric vehicles. A negative setting for this lever implies a decrease in ZEV sales requirements relative to the Current Policies scenario. The following descriptions detail the different vehicle types: // **Passenger Cars and SUVs:** most light-duty road vehicles //**Light and Medium Freight Trucks:** commercial trucks carrying freight, not passengers // **Buses:** including school, transit, and intercity buses // **Heavy Duty Trucks:** all other heavy road vehicles (mostly freight trucks) // **Passenger Motorbikes:** registered motorcycles // **Guidance for setting values:** // This lever should only reflect federal U.S. ZEV requirements, not state level requirements like Advanced Clean Cars or Advanced Clean Trucks. Those requirements are captured elsewhere. //**Passenger Cars and SUVs:** In 2024, EPA passed tailpipe regulations for passenger LDVs that they project will result in 68% ZEV sales by 2032. // **Light and Medium Commercial and Heavy Duty Trucks:** Today, the share of electric freight trucks is very low, but electrification is particularly promising for certain types of trucks, such as those used to make deliveries within cities, those involved in port operations, garbage trucks, and others with frequent starts and stops. EPA tailpipe regulations will require a steadily increasing share of vehicle sales to be ZEVs through 2032. // **Buses:** Electric bus manufacturer Proterra believes all new transit bus sales could be electric as early as 2030, but transit buses make up roughly 15% of the bus fleet. // **Passenger motorbikes:** Though electric motorcycles and scooters are popular in Europe and Asia, where motorbikes are commonly used for urban transportation and commuting, electric motorbikes are not yet a significant presence in the U.S., where motorbikes are mostly used for recreation. | transportation-sector-main.html#ev-mandate | ev-mandate.html
Transportation | Federal Zero-Emission Vehicle Sales Standard | Additional Minimum Required ZEV Sales Percentage for Model Region | freight | motorbikes | Freight | Motorbikes | 184 | No | ZEV Sales Standard | trans ZEV minimum | -100% | 100% | 1% | % of new vehicles sold | **Description:** This policy requires a specified percentage of newly sold vehicles of the selected type(s) to consist of zero-emission vehicles. If that percentage would already be achieved through BAU sales plus the effects of other policies, such as an EV subsidy, this policy has no effect. Manufactures may meet a sales standard through techniques such as more heavily marketing electric vehicles, lowering the price of electric vehicles, or raising the price of non-electric vehicles. A negative setting for this lever implies a decrease in ZEV sales requirements relative to the Current Policies scenario. The following descriptions detail the different vehicle types: // **Passenger Cars and SUVs:** most light-duty road vehicles //**Light and Medium Freight Trucks:** commercial trucks carrying freight, not passengers // **Buses:** including school, transit, and intercity buses // **Heavy Duty Trucks:** all other heavy road vehicles (mostly freight trucks) // **Passenger Motorbikes:** registered motorcycles // **Guidance for setting values:** // This lever should only reflect federal U.S. ZEV requirements, not state level requirements like Advanced Clean Cars or Advanced Clean Trucks. Those requirements are captured elsewhere. //**Passenger Cars and SUVs:** In 2024, EPA passed tailpipe regulations for passenger LDVs that they project will result in 68% ZEV sales by 2032. // **Light and Medium Commercial and Heavy Duty Trucks:** Today, the share of electric freight trucks is very low, but electrification is particularly promising for certain types of trucks, such as those used to make deliveries within cities, those involved in port operations, garbage trucks, and others with frequent starts and stops. EPA tailpipe regulations will require a steadily increasing share of vehicle sales to be ZEVs through 2032. // **Buses:** Electric bus manufacturer Proterra believes all new transit bus sales could be electric as early as 2030, but transit buses make up roughly 15% of the bus fleet. // **Passenger motorbikes:** Though electric motorcycles and scooters are popular in Europe and Asia, where motorbikes are commonly used for urban transportation and commuting, electric motorbikes are not yet a significant presence in the U.S., where motorbikes are mostly used for recreation. | transportation-sector-main.html#ev-mandate | ev-mandate.html
Transportation | Non-BAU ZEV-Qualifying Vehicles | Boolean Use Non BAU ZEV Qualifying Vehicle Definitions |  |  |  |  | 185 | Yes | ZEV Sales Standard | trans non BAU ZEV vehicle definitions | 0% | 100% | 100% | on/off | **Description:** This lever changes which vehicles qualify under the ZEV standard. With the lever off, ZEV-qualifying vehicles include battery electric vehicles, plugin hybrid vehicles, and hydrogen-fueled vehicles. With the lever on, only battery electric vehicles and hydrogen-fueled vehicles qualify.
Transportation | Subsidy for Vehicle Battery Production | Additional Subsidy for Vehicle Battery Production |  |  |  |  | 186 | Yes | Vehicle Battery Production Subsidy | trans battery subsidy | -50 | 50 | 1 | $/kWh | **Description:** This policy specifies a dollar per kilowatt-hour subsidy for production of vehicle batteries, additional to any BAU subsidies. The subsidy will only be applied to the fraction of vehicle batteries produced domestically. A negative value implies removing chargers relative to the Current Policies scenario. // **Guidance for setting values:** The Inflation Reduction Act includes a $35/kWh tax credit for battery cells and a $10/kWh tax credit for assembly for onroad vehicles, which are included in the BAU case.
Transportation | Non-BAU State-Level Zero-Emission Vehicle Sales Standard | Boolean Use Non BAU Minimum Required ZEV Sales Percentage by Subregion | passenger | LDVs | Passenger | Cars and SUVs | 187 | Yes | ZEV Sales Standard | trans non BAU ZEV minimum | 0 | 1 | 1 | on/off | **Description:** This policy applies alternate assumptions for state level minimum ZEV requirements (specified through an input data file). In the United States model, this tests reversing state Advanced Clean Cars and Advanced Clean Trucks requirements starting in 2025.
Transportation | Non-BAU State-Level Zero-Emission Vehicle Sales Standard | Boolean Use Non BAU Minimum Required ZEV Sales Percentage by Subregion | freight | LDVs | Freight | Light and Medium Commercial Trucks | 188 | Yes | ZEV Sales Standard | trans non BAU ZEV minimum | 0 | 1 | 1 | on/off | **Description:** This policy applies alternate assumptions for state level minimum ZEV requirements (specified through an input data file). In the United States model, this tests reversing state Advanced Clean Cars and Advanced Clean Trucks requirements starting in 2025.
Transportation | Non-BAU State-Level Zero-Emission Vehicle Sales Standard | Boolean Use Non BAU Minimum Required ZEV Sales Percentage by Subregion | passenger | HDVs | Passenger | Buses | 189 | Yes | ZEV Sales Standard | trans non BAU ZEV minimum | 0 | 1 | 1 | on/off | **Description:** This policy applies alternate assumptions for state level minimum ZEV requirements (specified through an input data file). In the United States model, this tests reversing state Advanced Clean Cars and Advanced Clean Trucks requirements starting in 2025.
Transportation | Non-BAU State-Level Zero-Emission Vehicle Sales Standard | Boolean Use Non BAU Minimum Required ZEV Sales Percentage by Subregion | freight | HDVs | Freight | Heavy Duty Trucks | 190 | Yes | ZEV Sales Standard | trans non BAU ZEV minimum | 0 | 1 | 1 | on/off | **Description:** This policy applies alternate assumptions for state level minimum ZEV requirements (specified through an input data file). In the United States model, this tests reversing state Advanced Clean Cars and Advanced Clean Trucks requirements starting in 2025.
Transportation | Non-BAU State-Level Zero-Emission Vehicle Sales Standard | Boolean Use Non BAU Minimum Required ZEV Sales Percentage by Subregion | passenger | aircraft | Passenger | Commercial flights | 191 | No | ZEV Sales Standard | trans non BAU ZEV minimum | 0 | 1 | 1 | on/off | **Description:** This policy applies alternate assumptions for state level minimum ZEV requirements (specified through an input data file). In the United States model, this tests reversing state Advanced Clean Cars and Advanced Clean Trucks requirements starting in 2025.
Transportation | Non-BAU State-Level Zero-Emission Vehicle Sales Standard | Boolean Use Non BAU Minimum Required ZEV Sales Percentage by Subregion | freight | aircraft | Freight | Commercial flights | 192 | No | ZEV Sales Standard | trans non BAU ZEV minimum | 0 | 1 | 1 | on/off | **Description:** This policy applies alternate assumptions for state level minimum ZEV requirements (specified through an input data file). In the United States model, this tests reversing state Advanced Clean Cars and Advanced Clean Trucks requirements starting in 2025.
Transportation | Non-BAU State-Level Zero-Emission Vehicle Sales Standard | Boolean Use Non BAU Minimum Required ZEV Sales Percentage by Subregion | passenger | rail | Passenger | Rail | 193 | No | ZEV Sales Standard | trans non BAU ZEV minimum | 0 | 1 | 1 | on/off | **Description:** This policy applies alternate assumptions for state level minimum ZEV requirements (specified through an input data file). In the United States model, this tests reversing state Advanced Clean Cars and Advanced Clean Trucks requirements starting in 2025.
Transportation | Non-BAU State-Level Zero-Emission Vehicle Sales Standard | Boolean Use Non BAU Minimum Required ZEV Sales Percentage by Subregion | freight | rail | Freight | Rail | 194 | No | ZEV Sales Standard | trans non BAU ZEV minimum | 0 | 1 | 1 | on/off | **Description:** This policy applies alternate assumptions for state level minimum ZEV requirements (specified through an input data file). In the United States model, this tests reversing state Advanced Clean Cars and Advanced Clean Trucks requirements starting in 2025.
Transportation | Non-BAU State-Level Zero-Emission Vehicle Sales Standard | Boolean Use Non BAU Minimum Required ZEV Sales Percentage by Subregion | passenger | ships | Passenger | Recreational boats | 195 | No | ZEV Sales Standard | trans non BAU ZEV minimum | 0 | 1 | 1 | on/off | **Description:** This policy applies alternate assumptions for state level minimum ZEV requirements (specified through an input data file). In the United States model, this tests reversing state Advanced Clean Cars and Advanced Clean Trucks requirements starting in 2025.
Transportation | Non-BAU State-Level Zero-Emission Vehicle Sales Standard | Boolean Use Non BAU Minimum Required ZEV Sales Percentage by Subregion | freight | ships | Freight | Cargo ships | 196 | No | ZEV Sales Standard | trans non BAU ZEV minimum | 0 | 1 | 1 | on/off | **Description:** This policy applies alternate assumptions for state level minimum ZEV requirements (specified through an input data file). In the United States model, this tests reversing state Advanced Clean Cars and Advanced Clean Trucks requirements starting in 2025.
Transportation | Non-BAU State-Level Zero-Emission Vehicle Sales Standard | Boolean Use Non BAU Minimum Required ZEV Sales Percentage by Subregion | passenger | motorbikes | Passenger | Motorbikes | 197 | No | ZEV Sales Standard | trans non BAU ZEV minimum | 0 | 1 | 1 | on/off | **Description:** This policy applies alternate assumptions for state level minimum ZEV requirements (specified through an input data file). In the United States model, this tests reversing state Advanced Clean Cars and Advanced Clean Trucks requirements starting in 2025.
Transportation | Non-BAU State-Level Zero-Emission Vehicle Sales Standard | Boolean Use Non BAU Minimum Required ZEV Sales Percentage by Subregion | freight | motorbikes | Freight | Motorbikes | 198 | No | ZEV Sales Standard | trans non BAU ZEV minimum | 0 | 1 | 1 | on/off | **Description:** This policy applies alternate assumptions for state level minimum ZEV requirements (specified through an input data file). In the United States model, this tests reversing state Advanced Clean Cars and Advanced Clean Trucks requirements starting in 2025.
Buildings and Appliances | Building Component Electrification | Fraction of New Bldg Components Shifted to Other Fuels | heating | urban residential | Heating | Urban Residential | 199 | Yes | Building Component Electrification | bldgs new component fuel shifting | 0% | 100% | 1% | % of newly sold non-electric building components | **Description:** This policy replaces the specified fraction of newly sold non-electric building components of the selected type(s) in buildings of the selected type(s) with electricity-using components. // **Guidance for setting values:** // **Urban Residential Heating:** // In the BAU case, in the United States, the share of electricity among fuels used for heating in urban, residential buildings will stay roughly constant at 12% through 2050. // **Urban Residential Appliances:** In the BAU case, in the United States, the share of electricity among fuels used by appliances in urban, residential buildings will remain constant at roughly 51% through 2050. // **Urban Residential Other Components:** In the BAU case, in the United States, the share of electricity among fuels used by other components in urban, residential buildings will rise from 87% to 90% through 2050. // **Rural Residential Heating:** In the BAU case, in the United States, the share of electricity among fuels used for heating in rural, residential buildings will stay roughly constant at 12% through 2050. // **Rural Residential Appliances:** In the BAU case, in the United States, the share of electricity among fuels used by appliances in rural, residential buildings will remain constant at roughly 51% through 2050. // **Rural Residential Other Components:** In the BAU case, in the United States, the share of electricity among fuels used by other components in urban, residential buildings will rise from 87% to 90% through 2050. // **Commercial Heating:** In the BAU case, in the United States, the share of electricity among fuels used for heating in commercial buildings will stay roughly constant at 4% through 2050. // **Commercial Appliances:** In the BAU case, in the United States, the share of electricity among fuels used by appliances in commercial buildings will fall from 42% to 39% through 2050. // **Commercial Other Components:** In the BAU case, in the United States, the share of electricity among fuels used by other components in commercial buildings will increase from 67% to 72% through 2050. | buildings-sector-main.html#component-elec | building-component-electrification.html
Buildings and Appliances | Building Component Electrification | Fraction of New Bldg Components Shifted to Other Fuels | cooling and ventilation | urban residential | Cooling and Ventilation | Urban Residential | 200 | No | Building Component Electrification | bldgs new component fuel shifting | 0% | 100% | 1% | % of newly sold non-electric building components | **Description:** This policy replaces the specified fraction of newly sold non-electric building components of the selected type(s) in buildings of the selected type(s) with electricity-using components. // **Guidance for setting values:** // **Urban Residential Heating:** // In the BAU case, in the United States, the share of electricity among fuels used for heating in urban, residential buildings will stay roughly constant at 12% through 2050. // **Urban Residential Appliances:** In the BAU case, in the United States, the share of electricity among fuels used by appliances in urban, residential buildings will remain constant at roughly 51% through 2050. // **Urban Residential Other Components:** In the BAU case, in the United States, the share of electricity among fuels used by other components in urban, residential buildings will rise from 87% to 90% through 2050. // **Rural Residential Heating:** In the BAU case, in the United States, the share of electricity among fuels used for heating in rural, residential buildings will stay roughly constant at 12% through 2050. // **Rural Residential Appliances:** In the BAU case, in the United States, the share of electricity among fuels used by appliances in rural, residential buildings will remain constant at roughly 51% through 2050. // **Rural Residential Other Components:** In the BAU case, in the United States, the share of electricity among fuels used by other components in urban, residential buildings will rise from 87% to 90% through 2050. // **Commercial Heating:** In the BAU case, in the United States, the share of electricity among fuels used for heating in commercial buildings will stay roughly constant at 4% through 2050. // **Commercial Appliances:** In the BAU case, in the United States, the share of electricity among fuels used by appliances in commercial buildings will fall from 42% to 39% through 2050. // **Commercial Other Components:** In the BAU case, in the United States, the share of electricity among fuels used by other components in commercial buildings will increase from 67% to 72% through 2050. | buildings-sector-main.html#component-elec | building-component-electrification.html
Buildings and Appliances | Building Component Electrification | Fraction of New Bldg Components Shifted to Other Fuels | lighting | urban residential | Lighting | Urban Residential | 201 | No | Building Component Electrification | bldgs new component fuel shifting | 0% | 100% | 1% | % of newly sold non-electric building components | **Description:** This policy replaces the specified fraction of newly sold non-electric building components of the selected type(s) in buildings of the selected type(s) with electricity-using components. // **Guidance for setting values:** // **Urban Residential Heating:** // In the BAU case, in the United States, the share of electricity among fuels used for heating in urban, residential buildings will stay roughly constant at 12% through 2050. // **Urban Residential Appliances:** In the BAU case, in the United States, the share of electricity among fuels used by appliances in urban, residential buildings will remain constant at roughly 51% through 2050. // **Urban Residential Other Components:** In the BAU case, in the United States, the share of electricity among fuels used by other components in urban, residential buildings will rise from 87% to 90% through 2050. // **Rural Residential Heating:** In the BAU case, in the United States, the share of electricity among fuels used for heating in rural, residential buildings will stay roughly constant at 12% through 2050. // **Rural Residential Appliances:** In the BAU case, in the United States, the share of electricity among fuels used by appliances in rural, residential buildings will remain constant at roughly 51% through 2050. // **Rural Residential Other Components:** In the BAU case, in the United States, the share of electricity among fuels used by other components in urban, residential buildings will rise from 87% to 90% through 2050. // **Commercial Heating:** In the BAU case, in the United States, the share of electricity among fuels used for heating in commercial buildings will stay roughly constant at 4% through 2050. // **Commercial Appliances:** In the BAU case, in the United States, the share of electricity among fuels used by appliances in commercial buildings will fall from 42% to 39% through 2050. // **Commercial Other Components:** In the BAU case, in the United States, the share of electricity among fuels used by other components in commercial buildings will increase from 67% to 72% through 2050. | buildings-sector-main.html#component-elec | building-component-electrification.html
Buildings and Appliances | Building Component Electrification | Fraction of New Bldg Components Shifted to Other Fuels | appliances | urban residential | Appliances | Urban Residential | 202 | Yes | Building Component Electrification | bldgs new component fuel shifting | 0% | 100% | 1% | % of newly sold non-electric building components | **Description:** This policy replaces the specified fraction of newly sold non-electric building components of the selected type(s) in buildings of the selected type(s) with electricity-using components. // **Guidance for setting values:** // **Urban Residential Heating:** // In the BAU case, in the United States, the share of electricity among fuels used for heating in urban, residential buildings will stay roughly constant at 12% through 2050. // **Urban Residential Appliances:** In the BAU case, in the United States, the share of electricity among fuels used by appliances in urban, residential buildings will remain constant at roughly 51% through 2050. // **Urban Residential Other Components:** In the BAU case, in the United States, the share of electricity among fuels used by other components in urban, residential buildings will rise from 87% to 90% through 2050. // **Rural Residential Heating:** In the BAU case, in the United States, the share of electricity among fuels used for heating in rural, residential buildings will stay roughly constant at 12% through 2050. // **Rural Residential Appliances:** In the BAU case, in the United States, the share of electricity among fuels used by appliances in rural, residential buildings will remain constant at roughly 51% through 2050. // **Rural Residential Other Components:** In the BAU case, in the United States, the share of electricity among fuels used by other components in urban, residential buildings will rise from 87% to 90% through 2050. // **Commercial Heating:** In the BAU case, in the United States, the share of electricity among fuels used for heating in commercial buildings will stay roughly constant at 4% through 2050. // **Commercial Appliances:** In the BAU case, in the United States, the share of electricity among fuels used by appliances in commercial buildings will fall from 42% to 39% through 2050. // **Commercial Other Components:** In the BAU case, in the United States, the share of electricity among fuels used by other components in commercial buildings will increase from 67% to 72% through 2050. | buildings-sector-main.html#component-elec | building-component-electrification.html
Buildings and Appliances | Building Component Electrification | Fraction of New Bldg Components Shifted to Other Fuels | other component | urban residential | Other Components | Urban Residential | 203 | Yes | Building Component Electrification | bldgs new component fuel shifting | 0% | 100% | 1% | % of newly sold non-electric building components | **Description:** This policy replaces the specified fraction of newly sold non-electric building components of the selected type(s) in buildings of the selected type(s) with electricity-using components. // **Guidance for setting values:** // **Urban Residential Heating:** // In the BAU case, in the United States, the share of electricity among fuels used for heating in urban, residential buildings will stay roughly constant at 12% through 2050. // **Urban Residential Appliances:** In the BAU case, in the United States, the share of electricity among fuels used by appliances in urban, residential buildings will remain constant at roughly 51% through 2050. // **Urban Residential Other Components:** In the BAU case, in the United States, the share of electricity among fuels used by other components in urban, residential buildings will rise from 87% to 90% through 2050. // **Rural Residential Heating:** In the BAU case, in the United States, the share of electricity among fuels used for heating in rural, residential buildings will stay roughly constant at 12% through 2050. // **Rural Residential Appliances:** In the BAU case, in the United States, the share of electricity among fuels used by appliances in rural, residential buildings will remain constant at roughly 51% through 2050. // **Rural Residential Other Components:** In the BAU case, in the United States, the share of electricity among fuels used by other components in urban, residential buildings will rise from 87% to 90% through 2050. // **Commercial Heating:** In the BAU case, in the United States, the share of electricity among fuels used for heating in commercial buildings will stay roughly constant at 4% through 2050. // **Commercial Appliances:** In the BAU case, in the United States, the share of electricity among fuels used by appliances in commercial buildings will fall from 42% to 39% through 2050. // **Commercial Other Components:** In the BAU case, in the United States, the share of electricity among fuels used by other components in commercial buildings will increase from 67% to 72% through 2050. | buildings-sector-main.html#component-elec | building-component-electrification.html
Buildings and Appliances | Building Component Electrification | Fraction of New Bldg Components Shifted to Other Fuels | heating | rural residential | Heating | Rural Residential | 204 | Yes | Building Component Electrification | bldgs new component fuel shifting | 0% | 100% | 1% | % of newly sold non-electric building components | **Description:** This policy replaces the specified fraction of newly sold non-electric building components of the selected type(s) in buildings of the selected type(s) with electricity-using components. // **Guidance for setting values:** // **Urban Residential Heating:** // In the BAU case, in the United States, the share of electricity among fuels used for heating in urban, residential buildings will stay roughly constant at 12% through 2050. // **Urban Residential Appliances:** In the BAU case, in the United States, the share of electricity among fuels used by appliances in urban, residential buildings will remain constant at roughly 51% through 2050. // **Urban Residential Other Components:** In the BAU case, in the United States, the share of electricity among fuels used by other components in urban, residential buildings will rise from 87% to 90% through 2050. // **Rural Residential Heating:** In the BAU case, in the United States, the share of electricity among fuels used for heating in rural, residential buildings will stay roughly constant at 12% through 2050. // **Rural Residential Appliances:** In the BAU case, in the United States, the share of electricity among fuels used by appliances in rural, residential buildings will remain constant at roughly 51% through 2050. // **Rural Residential Other Components:** In the BAU case, in the United States, the share of electricity among fuels used by other components in urban, residential buildings will rise from 87% to 90% through 2050. // **Commercial Heating:** In the BAU case, in the United States, the share of electricity among fuels used for heating in commercial buildings will stay roughly constant at 4% through 2050. // **Commercial Appliances:** In the BAU case, in the United States, the share of electricity among fuels used by appliances in commercial buildings will fall from 42% to 39% through 2050. // **Commercial Other Components:** In the BAU case, in the United States, the share of electricity among fuels used by other components in commercial buildings will increase from 67% to 72% through 2050. | buildings-sector-main.html#component-elec | building-component-electrification.html
Buildings and Appliances | Building Component Electrification | Fraction of New Bldg Components Shifted to Other Fuels | cooling and ventilation | rural residential | Cooling and Ventilation | Rural Residential | 205 | No | Building Component Electrification | bldgs new component fuel shifting | 0% | 100% | 1% | % of newly sold non-electric building components | **Description:** This policy replaces the specified fraction of newly sold non-electric building components of the selected type(s) in buildings of the selected type(s) with electricity-using components. // **Guidance for setting values:** // **Urban Residential Heating:** // In the BAU case, in the United States, the share of electricity among fuels used for heating in urban, residential buildings will stay roughly constant at 12% through 2050. // **Urban Residential Appliances:** In the BAU case, in the United States, the share of electricity among fuels used by appliances in urban, residential buildings will remain constant at roughly 51% through 2050. // **Urban Residential Other Components:** In the BAU case, in the United States, the share of electricity among fuels used by other components in urban, residential buildings will rise from 87% to 90% through 2050. // **Rural Residential Heating:** In the BAU case, in the United States, the share of electricity among fuels used for heating in rural, residential buildings will stay roughly constant at 12% through 2050. // **Rural Residential Appliances:** In the BAU case, in the United States, the share of electricity among fuels used by appliances in rural, residential buildings will remain constant at roughly 51% through 2050. // **Rural Residential Other Components:** In the BAU case, in the United States, the share of electricity among fuels used by other components in urban, residential buildings will rise from 87% to 90% through 2050. // **Commercial Heating:** In the BAU case, in the United States, the share of electricity among fuels used for heating in commercial buildings will stay roughly constant at 4% through 2050. // **Commercial Appliances:** In the BAU case, in the United States, the share of electricity among fuels used by appliances in commercial buildings will fall from 42% to 39% through 2050. // **Commercial Other Components:** In the BAU case, in the United States, the share of electricity among fuels used by other components in commercial buildings will increase from 67% to 72% through 2050. | buildings-sector-main.html#component-elec | building-component-electrification.html
Buildings and Appliances | Building Component Electrification | Fraction of New Bldg Components Shifted to Other Fuels | lighting | rural residential | Lighting | Rural Residential | 206 | No | Building Component Electrification | bldgs new component fuel shifting | 0% | 100% | 1% | % of newly sold non-electric building components | **Description:** This policy replaces the specified fraction of newly sold non-electric building components of the selected type(s) in buildings of the selected type(s) with electricity-using components. // **Guidance for setting values:** // **Urban Residential Heating:** // In the BAU case, in the United States, the share of electricity among fuels used for heating in urban, residential buildings will stay roughly constant at 12% through 2050. // **Urban Residential Appliances:** In the BAU case, in the United States, the share of electricity among fuels used by appliances in urban, residential buildings will remain constant at roughly 51% through 2050. // **Urban Residential Other Components:** In the BAU case, in the United States, the share of electricity among fuels used by other components in urban, residential buildings will rise from 87% to 90% through 2050. // **Rural Residential Heating:** In the BAU case, in the United States, the share of electricity among fuels used for heating in rural, residential buildings will stay roughly constant at 12% through 2050. // **Rural Residential Appliances:** In the BAU case, in the United States, the share of electricity among fuels used by appliances in rural, residential buildings will remain constant at roughly 51% through 2050. // **Rural Residential Other Components:** In the BAU case, in the United States, the share of electricity among fuels used by other components in urban, residential buildings will rise from 87% to 90% through 2050. // **Commercial Heating:** In the BAU case, in the United States, the share of electricity among fuels used for heating in commercial buildings will stay roughly constant at 4% through 2050. // **Commercial Appliances:** In the BAU case, in the United States, the share of electricity among fuels used by appliances in commercial buildings will fall from 42% to 39% through 2050. // **Commercial Other Components:** In the BAU case, in the United States, the share of electricity among fuels used by other components in commercial buildings will increase from 67% to 72% through 2050. | buildings-sector-main.html#component-elec | building-component-electrification.html
Buildings and Appliances | Building Component Electrification | Fraction of New Bldg Components Shifted to Other Fuels | appliances | rural residential | Appliances | Rural Residential | 207 | Yes | Building Component Electrification | bldgs new component fuel shifting | 0% | 100% | 1% | % of newly sold non-electric building components | **Description:** This policy replaces the specified fraction of newly sold non-electric building components of the selected type(s) in buildings of the selected type(s) with electricity-using components. // **Guidance for setting values:** // **Urban Residential Heating:** // In the BAU case, in the United States, the share of electricity among fuels used for heating in urban, residential buildings will stay roughly constant at 12% through 2050. // **Urban Residential Appliances:** In the BAU case, in the United States, the share of electricity among fuels used by appliances in urban, residential buildings will remain constant at roughly 51% through 2050. // **Urban Residential Other Components:** In the BAU case, in the United States, the share of electricity among fuels used by other components in urban, residential buildings will rise from 87% to 90% through 2050. // **Rural Residential Heating:** In the BAU case, in the United States, the share of electricity among fuels used for heating in rural, residential buildings will stay roughly constant at 12% through 2050. // **Rural Residential Appliances:** In the BAU case, in the United States, the share of electricity among fuels used by appliances in rural, residential buildings will remain constant at roughly 51% through 2050. // **Rural Residential Other Components:** In the BAU case, in the United States, the share of electricity among fuels used by other components in urban, residential buildings will rise from 87% to 90% through 2050. // **Commercial Heating:** In the BAU case, in the United States, the share of electricity among fuels used for heating in commercial buildings will stay roughly constant at 4% through 2050. // **Commercial Appliances:** In the BAU case, in the United States, the share of electricity among fuels used by appliances in commercial buildings will fall from 42% to 39% through 2050. // **Commercial Other Components:** In the BAU case, in the United States, the share of electricity among fuels used by other components in commercial buildings will increase from 67% to 72% through 2050. | buildings-sector-main.html#component-elec | building-component-electrification.html
Buildings and Appliances | Building Component Electrification | Fraction of New Bldg Components Shifted to Other Fuels | other component | rural residential | Other Components | Rural Residential | 208 | Yes | Building Component Electrification | bldgs new component fuel shifting | 0% | 100% | 1% | % of newly sold non-electric building components | **Description:** This policy replaces the specified fraction of newly sold non-electric building components of the selected type(s) in buildings of the selected type(s) with electricity-using components. // **Guidance for setting values:** // **Urban Residential Heating:** // In the BAU case, in the United States, the share of electricity among fuels used for heating in urban, residential buildings will stay roughly constant at 12% through 2050. // **Urban Residential Appliances:** In the BAU case, in the United States, the share of electricity among fuels used by appliances in urban, residential buildings will remain constant at roughly 51% through 2050. // **Urban Residential Other Components:** In the BAU case, in the United States, the share of electricity among fuels used by other components in urban, residential buildings will rise from 87% to 90% through 2050. // **Rural Residential Heating:** In the BAU case, in the United States, the share of electricity among fuels used for heating in rural, residential buildings will stay roughly constant at 12% through 2050. // **Rural Residential Appliances:** In the BAU case, in the United States, the share of electricity among fuels used by appliances in rural, residential buildings will remain constant at roughly 51% through 2050. // **Rural Residential Other Components:** In the BAU case, in the United States, the share of electricity among fuels used by other components in urban, residential buildings will rise from 87% to 90% through 2050. // **Commercial Heating:** In the BAU case, in the United States, the share of electricity among fuels used for heating in commercial buildings will stay roughly constant at 4% through 2050. // **Commercial Appliances:** In the BAU case, in the United States, the share of electricity among fuels used by appliances in commercial buildings will fall from 42% to 39% through 2050. // **Commercial Other Components:** In the BAU case, in the United States, the share of electricity among fuels used by other components in commercial buildings will increase from 67% to 72% through 2050. | buildings-sector-main.html#component-elec | building-component-electrification.html
Buildings and Appliances | Building Component Electrification | Fraction of New Bldg Components Shifted to Other Fuels | heating | commercial | Heating | Commercial | 209 | Yes | Building Component Electrification | bldgs new component fuel shifting | 0% | 100% | 1% | % of newly sold non-electric building components | **Description:** This policy replaces the specified fraction of newly sold non-electric building components of the selected type(s) in buildings of the selected type(s) with electricity-using components. // **Guidance for setting values:** // **Urban Residential Heating:** // In the BAU case, in the United States, the share of electricity among fuels used for heating in urban, residential buildings will stay roughly constant at 12% through 2050. // **Urban Residential Appliances:** In the BAU case, in the United States, the share of electricity among fuels used by appliances in urban, residential buildings will remain constant at roughly 51% through 2050. // **Urban Residential Other Components:** In the BAU case, in the United States, the share of electricity among fuels used by other components in urban, residential buildings will rise from 87% to 90% through 2050. // **Rural Residential Heating:** In the BAU case, in the United States, the share of electricity among fuels used for heating in rural, residential buildings will stay roughly constant at 12% through 2050. // **Rural Residential Appliances:** In the BAU case, in the United States, the share of electricity among fuels used by appliances in rural, residential buildings will remain constant at roughly 51% through 2050. // **Rural Residential Other Components:** In the BAU case, in the United States, the share of electricity among fuels used by other components in urban, residential buildings will rise from 87% to 90% through 2050. // **Commercial Heating:** In the BAU case, in the United States, the share of electricity among fuels used for heating in commercial buildings will stay roughly constant at 4% through 2050. // **Commercial Appliances:** In the BAU case, in the United States, the share of electricity among fuels used by appliances in commercial buildings will fall from 42% to 39% through 2050. // **Commercial Other Components:** In the BAU case, in the United States, the share of electricity among fuels used by other components in commercial buildings will increase from 67% to 72% through 2050. | buildings-sector-main.html#component-elec | building-component-electrification.html
Buildings and Appliances | Building Component Electrification | Fraction of New Bldg Components Shifted to Other Fuels | cooling and ventilation | commercial | Cooling and Ventilation | Commercial | 210 | No | Building Component Electrification | bldgs new component fuel shifting | 0% | 100% | 1% | % of newly sold non-electric building components | **Description:** This policy replaces the specified fraction of newly sold non-electric building components of the selected type(s) in buildings of the selected type(s) with electricity-using components. // **Guidance for setting values:** // **Urban Residential Heating:** // In the BAU case, in the United States, the share of electricity among fuels used for heating in urban, residential buildings will stay roughly constant at 12% through 2050. // **Urban Residential Appliances:** In the BAU case, in the United States, the share of electricity among fuels used by appliances in urban, residential buildings will remain constant at roughly 51% through 2050. // **Urban Residential Other Components:** In the BAU case, in the United States, the share of electricity among fuels used by other components in urban, residential buildings will rise from 87% to 90% through 2050. // **Rural Residential Heating:** In the BAU case, in the United States, the share of electricity among fuels used for heating in rural, residential buildings will stay roughly constant at 12% through 2050. // **Rural Residential Appliances:** In the BAU case, in the United States, the share of electricity among fuels used by appliances in rural, residential buildings will remain constant at roughly 51% through 2050. // **Rural Residential Other Components:** In the BAU case, in the United States, the share of electricity among fuels used by other components in urban, residential buildings will rise from 87% to 90% through 2050. // **Commercial Heating:** In the BAU case, in the United States, the share of electricity among fuels used for heating in commercial buildings will stay roughly constant at 4% through 2050. // **Commercial Appliances:** In the BAU case, in the United States, the share of electricity among fuels used by appliances in commercial buildings will fall from 42% to 39% through 2050. // **Commercial Other Components:** In the BAU case, in the United States, the share of electricity among fuels used by other components in commercial buildings will increase from 67% to 72% through 2050. | buildings-sector-main.html#component-elec | building-component-electrification.html
Buildings and Appliances | Building Component Electrification | Fraction of New Bldg Components Shifted to Other Fuels | lighting | commercial | Lighting | Commercial | 211 | No | Building Component Electrification | bldgs new component fuel shifting | 0% | 100% | 1% | % of newly sold non-electric building components | **Description:** This policy replaces the specified fraction of newly sold non-electric building components of the selected type(s) in buildings of the selected type(s) with electricity-using components. // **Guidance for setting values:** // **Urban Residential Heating:** // In the BAU case, in the United States, the share of electricity among fuels used for heating in urban, residential buildings will stay roughly constant at 12% through 2050. // **Urban Residential Appliances:** In the BAU case, in the United States, the share of electricity among fuels used by appliances in urban, residential buildings will remain constant at roughly 51% through 2050. // **Urban Residential Other Components:** In the BAU case, in the United States, the share of electricity among fuels used by other components in urban, residential buildings will rise from 87% to 90% through 2050. // **Rural Residential Heating:** In the BAU case, in the United States, the share of electricity among fuels used for heating in rural, residential buildings will stay roughly constant at 12% through 2050. // **Rural Residential Appliances:** In the BAU case, in the United States, the share of electricity among fuels used by appliances in rural, residential buildings will remain constant at roughly 51% through 2050. // **Rural Residential Other Components:** In the BAU case, in the United States, the share of electricity among fuels used by other components in urban, residential buildings will rise from 87% to 90% through 2050. // **Commercial Heating:** In the BAU case, in the United States, the share of electricity among fuels used for heating in commercial buildings will stay roughly constant at 4% through 2050. // **Commercial Appliances:** In the BAU case, in the United States, the share of electricity among fuels used by appliances in commercial buildings will fall from 42% to 39% through 2050. // **Commercial Other Components:** In the BAU case, in the United States, the share of electricity among fuels used by other components in commercial buildings will increase from 67% to 72% through 2050. | buildings-sector-main.html#component-elec | building-component-electrification.html
Buildings and Appliances | Building Component Electrification | Fraction of New Bldg Components Shifted to Other Fuels | appliances | commercial | Appliances | Commercial | 212 | Yes | Building Component Electrification | bldgs new component fuel shifting | 0% | 100% | 1% | % of newly sold non-electric building components | **Description:** This policy replaces the specified fraction of newly sold non-electric building components of the selected type(s) in buildings of the selected type(s) with electricity-using components. // **Guidance for setting values:** // **Urban Residential Heating:** // In the BAU case, in the United States, the share of electricity among fuels used for heating in urban, residential buildings will stay roughly constant at 12% through 2050. // **Urban Residential Appliances:** In the BAU case, in the United States, the share of electricity among fuels used by appliances in urban, residential buildings will remain constant at roughly 51% through 2050. // **Urban Residential Other Components:** In the BAU case, in the United States, the share of electricity among fuels used by other components in urban, residential buildings will rise from 87% to 90% through 2050. // **Rural Residential Heating:** In the BAU case, in the United States, the share of electricity among fuels used for heating in rural, residential buildings will stay roughly constant at 12% through 2050. // **Rural Residential Appliances:** In the BAU case, in the United States, the share of electricity among fuels used by appliances in rural, residential buildings will remain constant at roughly 51% through 2050. // **Rural Residential Other Components:** In the BAU case, in the United States, the share of electricity among fuels used by other components in urban, residential buildings will rise from 87% to 90% through 2050. // **Commercial Heating:** In the BAU case, in the United States, the share of electricity among fuels used for heating in commercial buildings will stay roughly constant at 4% through 2050. // **Commercial Appliances:** In the BAU case, in the United States, the share of electricity among fuels used by appliances in commercial buildings will fall from 42% to 39% through 2050. // **Commercial Other Components:** In the BAU case, in the United States, the share of electricity among fuels used by other components in commercial buildings will increase from 67% to 72% through 2050. | buildings-sector-main.html#component-elec | building-component-electrification.html
Buildings and Appliances | Building Component Electrification | Fraction of New Bldg Components Shifted to Other Fuels | other component | commercial | Other Components | Commercial | 213 | Yes | Building Component Electrification | bldgs new component fuel shifting | 0% | 100% | 1% | % of newly sold non-electric building components | **Description:** This policy replaces the specified fraction of newly sold non-electric building components of the selected type(s) in buildings of the selected type(s) with electricity-using components. // **Guidance for setting values:** // **Urban Residential Heating:** // In the BAU case, in the United States, the share of electricity among fuels used for heating in urban, residential buildings will stay roughly constant at 12% through 2050. // **Urban Residential Appliances:** In the BAU case, in the United States, the share of electricity among fuels used by appliances in urban, residential buildings will remain constant at roughly 51% through 2050. // **Urban Residential Other Components:** In the BAU case, in the United States, the share of electricity among fuels used by other components in urban, residential buildings will rise from 87% to 90% through 2050. // **Rural Residential Heating:** In the BAU case, in the United States, the share of electricity among fuels used for heating in rural, residential buildings will stay roughly constant at 12% through 2050. // **Rural Residential Appliances:** In the BAU case, in the United States, the share of electricity among fuels used by appliances in rural, residential buildings will remain constant at roughly 51% through 2050. // **Rural Residential Other Components:** In the BAU case, in the United States, the share of electricity among fuels used by other components in urban, residential buildings will rise from 87% to 90% through 2050. // **Commercial Heating:** In the BAU case, in the United States, the share of electricity among fuels used for heating in commercial buildings will stay roughly constant at 4% through 2050. // **Commercial Appliances:** In the BAU case, in the United States, the share of electricity among fuels used by appliances in commercial buildings will fall from 42% to 39% through 2050. // **Commercial Other Components:** In the BAU case, in the United States, the share of electricity among fuels used by other components in commercial buildings will increase from 67% to 72% through 2050. | buildings-sector-main.html#component-elec | building-component-electrification.html
Buildings and Appliances | Building Energy Efficiency Standards | Reduction in E Use Allowed by Component Eff Std | heating | urban residential | Heating | Urban Residential | 214 | Yes | Building Energy Efficiency Standards | bldgs efficiency standards | 0% | 75% | 1% | % reduction in energy use | **Description:** This policy tightens energy efficiency standards for the selected component(s) in the selected building type(s). The policy only applies to newly sold components each year (whether for new buildings or replacement of old components of existing buildings). // **Guidance for setting values:** In "Assessment of Electricity Savings in the U.S. Achievable through New Appliance/Equipment Efficiency Standards and Building Efficiency Codes, 2010-2025" (2011), the Edison Foundation considered a 30% reduction in whole-building energy use (moderate case) and 40-45% (aggressive case) relative to BAU from 2010 to 2025. | buildings-sector-main.html#eff-stds | building-energy-efficiency-standards.html
Buildings and Appliances | Building Energy Efficiency Standards | Reduction in E Use Allowed by Component Eff Std | cooling and ventilation | urban residential | Cooling and Ventilation | Urban Residential | 215 | Yes | Building Energy Efficiency Standards | bldgs efficiency standards | 0% | 75% | 1% | % reduction in energy use | **Description:** This policy tightens energy efficiency standards for the selected component(s) in the selected building type(s). The policy only applies to newly sold components each year (whether for new buildings or replacement of old components of existing buildings). // **Guidance for setting values:** In "Assessment of Electricity Savings in the U.S. Achievable through New Appliance/Equipment Efficiency Standards and Building Efficiency Codes, 2010-2025" (2011), the Edison Foundation considered a 30% reduction in whole-building energy use (moderate case) and 40-45% (aggressive case) relative to BAU from 2010 to 2025. | buildings-sector-main.html#eff-stds | building-energy-efficiency-standards.html
Buildings and Appliances | Building Energy Efficiency Standards | Reduction in E Use Allowed by Component Eff Std | envelope | urban residential | Envelope | Urban Residential | 216 | Yes | Building Energy Efficiency Standards | bldgs efficiency standards | 0% | 75% | 1% | % reduction in energy use | **Description:** This policy tightens energy efficiency standards for the selected component(s) in the selected building type(s). The policy only applies to newly sold components each year (whether for new buildings or replacement of old components of existing buildings). // **Guidance for setting values:** In "Assessment of Electricity Savings in the U.S. Achievable through New Appliance/Equipment Efficiency Standards and Building Efficiency Codes, 2010-2025" (2011), the Edison Foundation considered a 30% reduction in whole-building energy use (moderate case) and 40-45% (aggressive case) relative to BAU from 2010 to 2025. | buildings-sector-main.html#eff-stds | building-energy-efficiency-standards.html
Buildings and Appliances | Building Energy Efficiency Standards | Reduction in E Use Allowed by Component Eff Std | lighting | urban residential | Lighting | Urban Residential | 217 | Yes | Building Energy Efficiency Standards | bldgs efficiency standards | 0% | 75% | 1% | % reduction in energy use | **Description:** This policy tightens energy efficiency standards for the selected component(s) in the selected building type(s). The policy only applies to newly sold components each year (whether for new buildings or replacement of old components of existing buildings). // **Guidance for setting values:** In "Assessment of Electricity Savings in the U.S. Achievable through New Appliance/Equipment Efficiency Standards and Building Efficiency Codes, 2010-2025" (2011), the Edison Foundation considered a 30% reduction in whole-building energy use (moderate case) and 40-45% (aggressive case) relative to BAU from 2010 to 2025. | buildings-sector-main.html#eff-stds | building-energy-efficiency-standards.html
Buildings and Appliances | Building Energy Efficiency Standards | Reduction in E Use Allowed by Component Eff Std | appliances | urban residential | Appliances | Urban Residential | 218 | Yes | Building Energy Efficiency Standards | bldgs efficiency standards | 0% | 75% | 1% | % reduction in energy use | **Description:** This policy tightens energy efficiency standards for the selected component(s) in the selected building type(s). The policy only applies to newly sold components each year (whether for new buildings or replacement of old components of existing buildings). // **Guidance for setting values:** In "Assessment of Electricity Savings in the U.S. Achievable through New Appliance/Equipment Efficiency Standards and Building Efficiency Codes, 2010-2025" (2011), the Edison Foundation considered a 30% reduction in whole-building energy use (moderate case) and 40-45% (aggressive case) relative to BAU from 2010 to 2025. | buildings-sector-main.html#eff-stds | building-energy-efficiency-standards.html
Buildings and Appliances | Building Energy Efficiency Standards | Reduction in E Use Allowed by Component Eff Std | other component | urban residential | Other Components | Urban Residential | 219 | Yes | Building Energy Efficiency Standards | bldgs efficiency standards | 0% | 75% | 1% | % reduction in energy use | **Description:** This policy tightens energy efficiency standards for the selected component(s) in the selected building type(s). The policy only applies to newly sold components each year (whether for new buildings or replacement of old components of existing buildings). // **Guidance for setting values:** In "Assessment of Electricity Savings in the U.S. Achievable through New Appliance/Equipment Efficiency Standards and Building Efficiency Codes, 2010-2025" (2011), the Edison Foundation considered a 30% reduction in whole-building energy use (moderate case) and 40-45% (aggressive case) relative to BAU from 2010 to 2025. | buildings-sector-main.html#eff-stds | building-energy-efficiency-standards.html
Buildings and Appliances | Building Energy Efficiency Standards | Reduction in E Use Allowed by Component Eff Std | heating | rural residential | Heating | Rural Residential | 220 | Yes | Building Energy Efficiency Standards | bldgs efficiency standards | 0% | 75% | 1% | % reduction in energy use | **Description:** This policy tightens energy efficiency standards for the selected component(s) in the selected building type(s). The policy only applies to newly sold components each year (whether for new buildings or replacement of old components of existing buildings). // **Guidance for setting values:** In "Assessment of Electricity Savings in the U.S. Achievable through New Appliance/Equipment Efficiency Standards and Building Efficiency Codes, 2010-2025" (2011), the Edison Foundation considered a 30% reduction in whole-building energy use (moderate case) and 40-45% (aggressive case) relative to BAU from 2010 to 2025. | buildings-sector-main.html#eff-stds | building-energy-efficiency-standards.html
Buildings and Appliances | Building Energy Efficiency Standards | Reduction in E Use Allowed by Component Eff Std | cooling and ventilation | rural residential | Cooling and Ventilation | Rural Residential | 221 | Yes | Building Energy Efficiency Standards | bldgs efficiency standards | 0% | 75% | 1% | % reduction in energy use | **Description:** This policy tightens energy efficiency standards for the selected component(s) in the selected building type(s). The policy only applies to newly sold components each year (whether for new buildings or replacement of old components of existing buildings). // **Guidance for setting values:** In "Assessment of Electricity Savings in the U.S. Achievable through New Appliance/Equipment Efficiency Standards and Building Efficiency Codes, 2010-2025" (2011), the Edison Foundation considered a 30% reduction in whole-building energy use (moderate case) and 40-45% (aggressive case) relative to BAU from 2010 to 2025. | buildings-sector-main.html#eff-stds | building-energy-efficiency-standards.html
Buildings and Appliances | Building Energy Efficiency Standards | Reduction in E Use Allowed by Component Eff Std | envelope | rural residential | Envelope | Rural Residential | 222 | Yes | Building Energy Efficiency Standards | bldgs efficiency standards | 0% | 75% | 1% | % reduction in energy use | **Description:** This policy tightens energy efficiency standards for the selected component(s) in the selected building type(s). The policy only applies to newly sold components each year (whether for new buildings or replacement of old components of existing buildings). // **Guidance for setting values:** In "Assessment of Electricity Savings in the U.S. Achievable through New Appliance/Equipment Efficiency Standards and Building Efficiency Codes, 2010-2025" (2011), the Edison Foundation considered a 30% reduction in whole-building energy use (moderate case) and 40-45% (aggressive case) relative to BAU from 2010 to 2025. | buildings-sector-main.html#eff-stds | building-energy-efficiency-standards.html
Buildings and Appliances | Building Energy Efficiency Standards | Reduction in E Use Allowed by Component Eff Std | lighting | rural residential | Lighting | Rural Residential | 223 | Yes | Building Energy Efficiency Standards | bldgs efficiency standards | 0% | 75% | 1% | % reduction in energy use | **Description:** This policy tightens energy efficiency standards for the selected component(s) in the selected building type(s). The policy only applies to newly sold components each year (whether for new buildings or replacement of old components of existing buildings). // **Guidance for setting values:** In "Assessment of Electricity Savings in the U.S. Achievable through New Appliance/Equipment Efficiency Standards and Building Efficiency Codes, 2010-2025" (2011), the Edison Foundation considered a 30% reduction in whole-building energy use (moderate case) and 40-45% (aggressive case) relative to BAU from 2010 to 2025. | buildings-sector-main.html#eff-stds | building-energy-efficiency-standards.html
Buildings and Appliances | Building Energy Efficiency Standards | Reduction in E Use Allowed by Component Eff Std | appliances | rural residential | Appliances | Rural Residential | 224 | Yes | Building Energy Efficiency Standards | bldgs efficiency standards | 0% | 75% | 1% | % reduction in energy use | **Description:** This policy tightens energy efficiency standards for the selected component(s) in the selected building type(s). The policy only applies to newly sold components each year (whether for new buildings or replacement of old components of existing buildings). // **Guidance for setting values:** In "Assessment of Electricity Savings in the U.S. Achievable through New Appliance/Equipment Efficiency Standards and Building Efficiency Codes, 2010-2025" (2011), the Edison Foundation considered a 30% reduction in whole-building energy use (moderate case) and 40-45% (aggressive case) relative to BAU from 2010 to 2025. | buildings-sector-main.html#eff-stds | building-energy-efficiency-standards.html
Buildings and Appliances | Building Energy Efficiency Standards | Reduction in E Use Allowed by Component Eff Std | other component | rural residential | Other Components | Rural Residential | 225 | Yes | Building Energy Efficiency Standards | bldgs efficiency standards | 0% | 75% | 1% | % reduction in energy use | **Description:** This policy tightens energy efficiency standards for the selected component(s) in the selected building type(s). The policy only applies to newly sold components each year (whether for new buildings or replacement of old components of existing buildings). // **Guidance for setting values:** In "Assessment of Electricity Savings in the U.S. Achievable through New Appliance/Equipment Efficiency Standards and Building Efficiency Codes, 2010-2025" (2011), the Edison Foundation considered a 30% reduction in whole-building energy use (moderate case) and 40-45% (aggressive case) relative to BAU from 2010 to 2025. | buildings-sector-main.html#eff-stds | building-energy-efficiency-standards.html
Buildings and Appliances | Building Energy Efficiency Standards | Reduction in E Use Allowed by Component Eff Std | heating | commercial | Heating | Commercial | 226 | Yes | Building Energy Efficiency Standards | bldgs efficiency standards | 0% | 75% | 1% | % reduction in energy use | **Description:** This policy tightens energy efficiency standards for the selected component(s) in the selected building type(s). The policy only applies to newly sold components each year (whether for new buildings or replacement of old components of existing buildings). // **Guidance for setting values:** In "Assessment of Electricity Savings in the U.S. Achievable through New Appliance/Equipment Efficiency Standards and Building Efficiency Codes, 2010-2025" (2011), the Edison Foundation considered a 30% reduction in whole-building energy use (moderate case) and 40-45% (aggressive case) relative to BAU from 2010 to 2025. | buildings-sector-main.html#eff-stds | building-energy-efficiency-standards.html
Buildings and Appliances | Building Energy Efficiency Standards | Reduction in E Use Allowed by Component Eff Std | cooling and ventilation | commercial | Cooling and Ventilation | Commercial | 227 | Yes | Building Energy Efficiency Standards | bldgs efficiency standards | 0% | 75% | 1% | % reduction in energy use | **Description:** This policy tightens energy efficiency standards for the selected component(s) in the selected building type(s). The policy only applies to newly sold components each year (whether for new buildings or replacement of old components of existing buildings). // **Guidance for setting values:** In "Assessment of Electricity Savings in the U.S. Achievable through New Appliance/Equipment Efficiency Standards and Building Efficiency Codes, 2010-2025" (2011), the Edison Foundation considered a 30% reduction in whole-building energy use (moderate case) and 40-45% (aggressive case) relative to BAU from 2010 to 2025. | buildings-sector-main.html#eff-stds | building-energy-efficiency-standards.html
Buildings and Appliances | Building Energy Efficiency Standards | Reduction in E Use Allowed by Component Eff Std | envelope | commercial | Envelope | Commercial | 228 | Yes | Building Energy Efficiency Standards | bldgs efficiency standards | 0% | 75% | 1% | % reduction in energy use | **Description:** This policy tightens energy efficiency standards for the selected component(s) in the selected building type(s). The policy only applies to newly sold components each year (whether for new buildings or replacement of old components of existing buildings). // **Guidance for setting values:** In "Assessment of Electricity Savings in the U.S. Achievable through New Appliance/Equipment Efficiency Standards and Building Efficiency Codes, 2010-2025" (2011), the Edison Foundation considered a 30% reduction in whole-building energy use (moderate case) and 40-45% (aggressive case) relative to BAU from 2010 to 2025. | buildings-sector-main.html#eff-stds | building-energy-efficiency-standards.html
Buildings and Appliances | Building Energy Efficiency Standards | Reduction in E Use Allowed by Component Eff Std | lighting | commercial | Lighting | Commercial | 229 | Yes | Building Energy Efficiency Standards | bldgs efficiency standards | 0% | 75% | 1% | % reduction in energy use | **Description:** This policy tightens energy efficiency standards for the selected component(s) in the selected building type(s). The policy only applies to newly sold components each year (whether for new buildings or replacement of old components of existing buildings). // **Guidance for setting values:** In "Assessment of Electricity Savings in the U.S. Achievable through New Appliance/Equipment Efficiency Standards and Building Efficiency Codes, 2010-2025" (2011), the Edison Foundation considered a 30% reduction in whole-building energy use (moderate case) and 40-45% (aggressive case) relative to BAU from 2010 to 2025. | buildings-sector-main.html#eff-stds | building-energy-efficiency-standards.html
Buildings and Appliances | Building Energy Efficiency Standards | Reduction in E Use Allowed by Component Eff Std | appliances | commercial | Appliances | Commercial | 230 | Yes | Building Energy Efficiency Standards | bldgs efficiency standards | 0% | 75% | 1% | % reduction in energy use | **Description:** This policy tightens energy efficiency standards for the selected component(s) in the selected building type(s). The policy only applies to newly sold components each year (whether for new buildings or replacement of old components of existing buildings). // **Guidance for setting values:** In "Assessment of Electricity Savings in the U.S. Achievable through New Appliance/Equipment Efficiency Standards and Building Efficiency Codes, 2010-2025" (2011), the Edison Foundation considered a 30% reduction in whole-building energy use (moderate case) and 40-45% (aggressive case) relative to BAU from 2010 to 2025. | buildings-sector-main.html#eff-stds | building-energy-efficiency-standards.html
Buildings and Appliances | Building Energy Efficiency Standards | Reduction in E Use Allowed by Component Eff Std | other component | commercial | Other Components | Commercial | 231 | Yes | Building Energy Efficiency Standards | bldgs efficiency standards | 0% | 75% | 1% | % reduction in energy use | **Description:** This policy tightens energy efficiency standards for the selected component(s) in the selected building type(s). The policy only applies to newly sold components each year (whether for new buildings or replacement of old components of existing buildings). // **Guidance for setting values:** In "Assessment of Electricity Savings in the U.S. Achievable through New Appliance/Equipment Efficiency Standards and Building Efficiency Codes, 2010-2025" (2011), the Edison Foundation considered a 30% reduction in whole-building energy use (moderate case) and 40-45% (aggressive case) relative to BAU from 2010 to 2025. | buildings-sector-main.html#eff-stds | building-energy-efficiency-standards.html
Buildings and Appliances | Contractor Training | Boolean Improved Contractor Edu and Training |  |  |  |  | 232 | Yes | Contractor Training | bldgs contractor training | 0 | 1 | 1 | on/off | **Description:** This policy represents a program to train contractors in energy-efficient products and installation practices. This covers activities such as air sealing, building framing, and choice and application of insulation. This policy affects newly sold building envelope components, which reduce the energy use of heating, cooling, and ventilation systems in buildings by 3.7% (based on a 2006 study from the Energy Center of Wisconsin). | buildings-sector-main.html#contractor-ed | contractor-training.html
Buildings and Appliances | Distributed Solar Carve-Out | Min Fraction of Total Elec Demand to be Met by Distributed Solar PV |  |  |  |  | 233 | Yes | Distributed Solar Promotion | bldgs min fraction distributed solar | 0% | 24% | 0.5% | minimum % elec from solar | **Description:** This policy requires at least the specified percentage of total retail electricity demand to be generated by residential and commercial buildings' distributed solar systems (typically rooftop PV). // **Guidance for setting values:** Colorado has established a 3% carve-out for 2020 (though it includes non-solar on-site sources). | buildings-sector-main.html#solar-carve-out | solar-carve-out.html
Buildings and Appliances | Distributed Solar Subsidy | Additional Perc Subsidy for Distributed Solar PV Capacity | urban residential |  | Urban Residential |  | 234 | Yes | Distributed Solar Promotion | bldgs distributed solar subsidy | 0% | 50% | 1% | % of PV system cost | **Description:** This policy causes the government to reimburse building owners for an additional percentage of the cost of new distributed solar PV capacity that is installed on or around buildings. // **Guidance for setting values:** The Inflation Reduction Act includes a 30% tax credit for residential solar through 2032, phased down to 0% by 2035 (already incorporated in the business-as-usual case). | buildings-sector-main.html#distributed-solar-subsidy | distributed-solar-subsidy.html
Buildings and Appliances | Distributed Solar Subsidy | Additional Perc Subsidy for Distributed Solar PV Capacity | rural residential |  | Rural Residential |  | 235 | Yes | Distributed Solar Promotion | bldgs distributed solar subsidy | 0% | 50% | 1% | % of PV system cost | **Description:** This policy causes the government to reimburse building owners for an additional percentage of the cost of new distributed solar PV capacity that is installed on or around buildings. // **Guidance for setting values:** The Inflation Reduction Act includes a 30% tax credit for residential solar through 2032, phased down to 0% by 2035 (already incorporated in the business-as-usual case). | buildings-sector-main.html#distributed-solar-subsidy | distributed-solar-subsidy.html
Buildings and Appliances | Distributed Solar Subsidy | Additional Perc Subsidy for Distributed Solar PV Capacity | commercial |  | Commercial |  | 236 | Yes | Distributed Solar Promotion | bldgs distributed solar subsidy | 0% | 50% | 1% | % of PV system cost | **Description:** This policy causes the government to reimburse building owners for an additional percentage of the cost of new distributed solar PV capacity that is installed on or around buildings. // **Guidance for setting values:** The Inflation Reduction Act includes a 30% tax credit for residential solar through 2032, phased down to 0% by 2035 (already incorporated in the business-as-usual case). | buildings-sector-main.html#distributed-solar-subsidy | distributed-solar-subsidy.html
Buildings and Appliances | Distributed Solar Capacity Requirement | Min Required Rooftop Solar Capacity | urban residential |  | Urban Residential |  | 237 | Yes | Distributed Solar Promotion | bldgs min req rooftop solar | 0% | 600000 | 5000 | MW | **Description:** This policy requires at least the specified capacity of distributed solar be built by the model. // **Guidance for setting values:** We estimate the maximum rooftop solar potential in the U.S. at 385 GW for commercial buildings, 595 GW for urban residential buildings, and 135 GW for rural residential buildings.
Buildings and Appliances | Distributed Solar Capacity Requirement | Min Required Rooftop Solar Capacity | rural residential |  | Rural Residential |  | 238 | Yes | Distributed Solar Promotion | bldgs min req rooftop solar | 0% | 600000 | 5000 | MW | **Description:** This policy requires at least the specified capacity of distributed solar be built by the model. // **Guidance for setting values:** We estimate the maximum rooftop solar potential in the U.S. at 385 GW for commercial buildings, 595 GW for urban residential buildings, and 135 GW for rural residential buildings.
Buildings and Appliances | Distributed Solar Capacity Requirement | Min Required Rooftop Solar Capacity | commercial |  | Commercial |  | 239 | Yes | Distributed Solar Promotion | bldgs min req rooftop solar | 0% | 600000 | 5000 | MW | **Description:** This policy requires at least the specified capacity of distributed solar be built by the model. // **Guidance for setting values:** We estimate the maximum rooftop solar potential in the U.S. at 385 GW for commercial buildings, 595 GW for urban residential buildings, and 135 GW for rural residential buildings.
Buildings and Appliances | Non BAU Distributed Solar Capacity | Boolean Use Non BAU Distributed Solar Capacity | urban residential |  | Urban Residential |  | 240 | Yes | Distributed Solar Promotion | bldgs non BAU dist solar | 0% | 1 | 1 | on/off | **Description:** This policy adds or subtracts an amount of distributed solar according to an alternate input data file. For the U.S., this file is configured to remove the amount of incremental distributed solar deployment expected from the Inflation Reduction Act. //
Buildings and Appliances | Non BAU Distributed Solar Capacity | Boolean Use Non BAU Distributed Solar Capacity | rural residential |  | Rural Residential |  | 241 | Yes | Distributed Solar Promotion | bldgs non BAU dist solar | 0% | 1 | 1 | on/off | **Description:** This policy adds or subtracts an amount of distributed solar according to an alternate input data file. For the U.S., this file is configured to remove the amount of incremental distributed solar deployment expected from the Inflation Reduction Act. //
Buildings and Appliances | Non BAU Distributed Solar Capacity | Boolean Use Non BAU Distributed Solar Capacity | commercial |  | Commercial |  | 242 | No | Distributed Solar Promotion | bldgs non BAU dist solar | 0% | 1 | 1 | on/off | **Description:** This policy adds or subtracts an amount of distributed solar according to an alternate input data file. For the U.S., this file is configured to remove the amount of incremental distributed solar deployment expected from the Inflation Reduction Act. //
Buildings and Appliances | Improved Labeling | Boolean Improved Device Labeling |  |  |  |  | 243 | Yes | Improved Labeling | bldgs device labeling | 0 | 1 | 1 | on/off | **Description:** This policy represents a program requiring newly sold heating systems, cooling and ventilation systems, and appliances to feature prominent, well-designed labels highlighting their energy efficiencies. The policy reduces energy consumption of newly sold building components of these types by 10%. | buildings-sector-main.html#device-labeling | improved-labeling.html
Buildings and Appliances | Retrofit Existing Buildings | Share of Preexisting Buildings Subject to Retrofitting | urban residential |  | Urban Residential |  | 244 | Yes | Increased Retrofitting | bldgs retrofitting | 0% | 50% | 1% | % of existing buildings | **Description:** This policy retrofits the specified percentage of buildings to more efficient heating, cooling, and envelope components. // **Guidance for setting values:** Without additional policy, by 2050, roughly 90% of the preexisting residential buildings and 85% of commercial buildings will survive without major renovations. This policy renovates them more quickly than they would have otherwise, improving the efficiency of building stock. A policy value of 100% causes all preexisting buildings to be renovated along the schedule specified by the user. If required by 2050, for example, this policy would induce retrofits of the 90% of residential buildings and 85% of commercial buildings not overhauled in the model baseline. A value of 50% in 2050 would renovate 45% of preexisting residential and 42.5% of preexisting commercial buildings, and so forth. | buildings-sector-main.html#retrofitting | increased-retrofitting.html
Buildings and Appliances | Retrofit Existing Buildings | Share of Preexisting Buildings Subject to Retrofitting | rural residential |  | Rural Residential |  | 245 | Yes | Increased Retrofitting | bldgs retrofitting | 0% | 50% | 1% | % of existing buildings | **Description:** This policy retrofits the specified percentage of buildings to more efficient heating, cooling, and envelope components. // **Guidance for setting values:** Without additional policy, by 2050, roughly 90% of the preexisting residential buildings and 85% of commercial buildings will survive without major renovations. This policy renovates them more quickly than they would have otherwise, improving the efficiency of building stock. A policy value of 100% causes all preexisting buildings to be renovated along the schedule specified by the user. If required by 2050, for example, this policy would induce retrofits of the 90% of residential buildings and 85% of commercial buildings not overhauled in the model baseline. A value of 50% in 2050 would renovate 45% of preexisting residential and 42.5% of preexisting commercial buildings, and so forth. | buildings-sector-main.html#retrofitting | increased-retrofitting.html
Buildings and Appliances | Retrofit Existing Buildings | Share of Preexisting Buildings Subject to Retrofitting | commercial |  | Commercial |  | 246 | Yes | Increased Retrofitting | bldgs retrofitting | 0% | 50% | 1% | % of existing buildings | **Description:** This policy retrofits the specified percentage of buildings to more efficient heating, cooling, and envelope components. // **Guidance for setting values:** Without additional policy, by 2050, roughly 90% of the preexisting residential buildings and 85% of commercial buildings will survive without major renovations. This policy renovates them more quickly than they would have otherwise, improving the efficiency of building stock. A policy value of 100% causes all preexisting buildings to be renovated along the schedule specified by the user. If required by 2050, for example, this policy would induce retrofits of the 90% of residential buildings and 85% of commercial buildings not overhauled in the model baseline. A value of 50% in 2050 would renovate 45% of preexisting residential and 42.5% of preexisting commercial buildings, and so forth. | buildings-sector-main.html#retrofitting | increased-retrofitting.html
Buildings and Appliances | Rebate for Efficient Products | Boolean Rebate Program for Efficient Components | heating |  | Heating |  | 247 | Yes | Rebate for Efficient Products | bldgs rebate | 0 | 1 | 1 | on/off | **Description:** This policy represents a modest rebate paid to customers who purchase energy-efficient building equipment of the selected type(s). Typical rebate amounts represented by this policy are $50-100 for a clothes washer and $25-50 for a dishwasher or refrigerator. | buildings-sector-main.html#rebate | rebate-for-efficient-products.html
Buildings and Appliances | Rebate for Efficient Products | Boolean Rebate Program for Efficient Components | cooling and ventilation |  | Cooling and Ventilation |  | 248 | Yes | Rebate for Efficient Products | bldgs rebate | 0 | 1 | 1 | on/off | **Description:** This policy represents a modest rebate paid to customers who purchase energy-efficient building equipment of the selected type(s). Typical rebate amounts represented by this policy are $50-100 for a clothes washer and $25-50 for a dishwasher or refrigerator. | buildings-sector-main.html#rebate | rebate-for-efficient-products.html
Buildings and Appliances | Rebate for Efficient Products | Boolean Rebate Program for Efficient Components | envelope |  | Envelope |  | 249 | No | Rebate for Efficient Products | bldgs rebate | 0 | 1 | 1 | on/off | **Description:** This policy represents a modest rebate paid to customers who purchase energy-efficient building equipment of the selected type(s). Typical rebate amounts represented by this policy are $50-100 for a clothes washer and $25-50 for a dishwasher or refrigerator. | buildings-sector-main.html#rebate | rebate-for-efficient-products.html
Buildings and Appliances | Rebate for Efficient Products | Boolean Rebate Program for Efficient Components | lighting |  | Lighting |  | 250 | No | Rebate for Efficient Products | bldgs rebate | 0 | 1 | 1 | on/off | **Description:** This policy represents a modest rebate paid to customers who purchase energy-efficient building equipment of the selected type(s). Typical rebate amounts represented by this policy are $50-100 for a clothes washer and $25-50 for a dishwasher or refrigerator. | buildings-sector-main.html#rebate | rebate-for-efficient-products.html
Buildings and Appliances | Rebate for Efficient Products | Boolean Rebate Program for Efficient Components | appliances |  | Appliances |  | 251 | Yes | Rebate for Efficient Products | bldgs rebate | 0 | 1 | 1 | on/off | **Description:** This policy represents a modest rebate paid to customers who purchase energy-efficient building equipment of the selected type(s). Typical rebate amounts represented by this policy are $50-100 for a clothes washer and $25-50 for a dishwasher or refrigerator. | buildings-sector-main.html#rebate | rebate-for-efficient-products.html
Buildings and Appliances | Rebate for Efficient Products | Boolean Rebate Program for Efficient Components | other component |  | Other Components |  | 252 | No | Rebate for Efficient Products | bldgs rebate | 0 | 1 | 1 | on/off | **Description:** This policy represents a modest rebate paid to customers who purchase energy-efficient building equipment of the selected type(s). Typical rebate amounts represented by this policy are $50-100 for a clothes washer and $25-50 for a dishwasher or refrigerator. | buildings-sector-main.html#rebate | rebate-for-efficient-products.html
Electricity Supply | Restrict New Power Plants | Boolean Ban New Power Plants | hard coal es |  | Hard Coal |  | 253 | Yes | Restrict New Power Plants | elec ban new power plants | 0 | 1 | 1 | on/off | **Description:** This policy prevents new capacity of the selected type(s) from being built or deployed. | electricity-sector-main.html#ban | ban-new-capacity.html
Electricity Supply | Restrict New Power Plants | Boolean Ban New Power Plants | natural gas steam turbine es |  | Natural Gas Steam Turbine |  | 254 | Yes | Restrict New Power Plants | elec ban new power plants | 0 | 1 | 1 | on/off | **Description:** This policy prevents new capacity of the selected type(s) from being built or deployed. | electricity-sector-main.html#ban | ban-new-capacity.html
Electricity Supply | Restrict New Power Plants | Boolean Ban New Power Plants | natural gas combined cycle es |  | Natural Gas Combined Cycle |  | 255 | Yes | Restrict New Power Plants | elec ban new power plants | 0 | 1 | 1 | on/off | **Description:** This policy prevents new capacity of the selected type(s) from being built or deployed. | electricity-sector-main.html#ban | ban-new-capacity.html
Electricity Supply | Restrict New Power Plants | Boolean Ban New Power Plants | nuclear es |  | Conventional Nuclear |  | 256 | Yes | Restrict New Power Plants | elec ban new power plants | 0 | 1 | 1 | on/off | **Description:** This policy prevents new capacity of the selected type(s) from being built or deployed. | electricity-sector-main.html#ban | ban-new-capacity.html
Electricity Supply | Restrict New Power Plants | Boolean Ban New Power Plants | hydro es |  | Hydro |  | 257 | Yes | Restrict New Power Plants | elec ban new power plants | 0 | 1 | 1 | on/off | **Description:** This policy prevents new capacity of the selected type(s) from being built or deployed. | electricity-sector-main.html#ban | ban-new-capacity.html
Electricity Supply | Restrict New Power Plants | Boolean Ban New Power Plants | onshore wind es |  | Onshore Wind |  | 258 | No | Restrict New Power Plants | elec ban new power plants | 0 | 1 | 1 | on/off | **Description:** This policy prevents new capacity of the selected type(s) from being built or deployed. | electricity-sector-main.html#ban | ban-new-capacity.html
Electricity Supply | Restrict New Power Plants | Boolean Ban New Power Plants | solar PV es |  | Solar PV |  | 259 | No | Restrict New Power Plants | elec ban new power plants | 0 | 1 | 1 | on/off | **Description:** This policy prevents new capacity of the selected type(s) from being built or deployed. | electricity-sector-main.html#ban | ban-new-capacity.html
Electricity Supply | Restrict New Power Plants | Boolean Ban New Power Plants | solar thermal es |  | Solar Thermal |  | 260 | No | Restrict New Power Plants | elec ban new power plants | 0 | 1 | 1 | on/off | **Description:** This policy prevents new capacity of the selected type(s) from being built or deployed. | electricity-sector-main.html#ban | ban-new-capacity.html
Electricity Supply | Restrict New Power Plants | Boolean Ban New Power Plants | biomass es |  | Biomass |  | 261 | No | Restrict New Power Plants | elec ban new power plants | 0 | 1 | 1 | on/off | **Description:** This policy prevents new capacity of the selected type(s) from being built or deployed. | electricity-sector-main.html#ban | ban-new-capacity.html
Electricity Supply | Restrict New Power Plants | Boolean Ban New Power Plants | geothermal es |  | Geothermal |  | 262 | No | Restrict New Power Plants | elec ban new power plants | 0 | 1 | 1 | on/off | **Description:** This policy prevents new capacity of the selected type(s) from being built or deployed. | electricity-sector-main.html#ban | ban-new-capacity.html
Electricity Supply | Restrict New Power Plants | Boolean Ban New Power Plants | petroleum es |  | Petroleum |  | 263 | Yes | Restrict New Power Plants | elec ban new power plants | 0 | 1 | 1 | on/off | **Description:** This policy prevents new capacity of the selected type(s) from being built or deployed. | electricity-sector-main.html#ban | ban-new-capacity.html
Electricity Supply | Restrict New Power Plants | Boolean Ban New Power Plants | natural gas peaker es |  | Natural Gas Peaker |  | 264 | Yes | Restrict New Power Plants | elec ban new power plants | 0 | 1 | 1 | on/off | **Description:** This policy prevents new capacity of the selected type(s) from being built or deployed. | electricity-sector-main.html#ban | ban-new-capacity.html
Electricity Supply | Restrict New Power Plants | Boolean Ban New Power Plants | lignite es |  | Lignite |  | 265 | Yes | Restrict New Power Plants | elec ban new power plants | 0 | 1 | 1 | on/off | **Description:** This policy prevents new capacity of the selected type(s) from being built or deployed. | electricity-sector-main.html#ban | ban-new-capacity.html
Electricity Supply | Restrict New Power Plants | Boolean Ban New Power Plants | offshore wind es |  | Offshore Wind |  | 266 | No | Restrict New Power Plants | elec ban new power plants | 0 | 1 | 1 | on/off | **Description:** This policy prevents new capacity of the selected type(s) from being built or deployed. | electricity-sector-main.html#ban | ban-new-capacity.html
Electricity Supply | Restrict New Power Plants | Boolean Ban New Power Plants | crude oil es |  | Crude Oil |  | 267 | No | Restrict New Power Plants | elec ban new power plants | 0 | 1 | 1 | on/off | **Description:** This policy prevents new capacity of the selected type(s) from being built or deployed. | electricity-sector-main.html#ban | ban-new-capacity.html
Electricity Supply | Restrict New Power Plants | Boolean Ban New Power Plants | heavy or residual fuel oil es |  | Heavy or Residual Fuel Oil |  | 268 | No | Restrict New Power Plants | elec ban new power plants | 0 | 1 | 1 | on/off | **Description:** This policy prevents new capacity of the selected type(s) from being built or deployed. | electricity-sector-main.html#ban | ban-new-capacity.html
Electricity Supply | Restrict New Power Plants | Boolean Ban New Power Plants | municipal solid waste es |  | Municipal Solid Waste |  | 269 | Yes | Restrict New Power Plants | elec ban new power plants | 0 | 1 | 1 | on/off | **Description:** This policy prevents new capacity of the selected type(s) from being built or deployed. | electricity-sector-main.html#ban | ban-new-capacity.html
Electricity Supply | Restrict New Power Plants | Boolean Ban New Power Plants | hard coal w CCS es |  | Hard Coal with CCS |  | 270 | Yes | Restrict New Power Plants | elec ban new power plants | 0 | 1 | 1 | on/off | **Description:** This policy prevents new capacity of the selected type(s) from being built or deployed. | electricity-sector-main.html#ban | ban-new-capacity.html
Electricity Supply | Restrict New Power Plants | Boolean Ban New Power Plants | natural gas combined cycle w CCS es |  | Natural Gas Combined Cycle with CCS |  | 271 | Yes | Restrict New Power Plants | elec ban new power plants | 0 | 1 | 1 | on/off | **Description:** This policy prevents new capacity of the selected type(s) from being built or deployed. | electricity-sector-main.html#ban | ban-new-capacity.html
Electricity Supply | Restrict New Power Plants | Boolean Ban New Power Plants | biomass w CCS es |  | Biomass with CCS |  | 272 | Yes | Restrict New Power Plants | elec ban new power plants | 0 | 1 | 1 | on/off | **Description:** This policy prevents new capacity of the selected type(s) from being built or deployed. | electricity-sector-main.html#ban | ban-new-capacity.html
Electricity Supply | Restrict New Power Plants | Boolean Ban New Power Plants | lignite w CCS es |  | Lignite with CCS |  | 273 | Yes | Restrict New Power Plants | elec ban new power plants | 0 | 1 | 1 | on/off | **Description:** This policy prevents new capacity of the selected type(s) from being built or deployed. | electricity-sector-main.html#ban | ban-new-capacity.html
Electricity Supply | Restrict New Power Plants | Boolean Ban New Power Plants | small modular reactor es |  | Small Modular Reactor |  | 274 | Yes | Restrict New Power Plants | elec ban new power plants | 0 | 1 | 1 | on/off | **Description:** This policy prevents new capacity of the selected type(s) from being built or deployed. | electricity-sector-main.html#ban | ban-new-capacity.html
Electricity Supply | Restrict New Power Plants | Boolean Ban New Power Plants | hydrogen combustion turbine es |  | Hydrogen Combustion Turbine |  | 275 | Yes | Restrict New Power Plants | elec ban new power plants | 0 | 1 | 1 | on/off | **Description:** This policy prevents new capacity of the selected type(s) from being built or deployed. | electricity-sector-main.html#ban | ban-new-capacity.html
Electricity Supply | Restrict New Power Plants | Boolean Ban New Power Plants | hydrogen combined cycle es |  | Hydrogen Combined Cycle |  | 276 | Yes | Restrict New Power Plants | elec ban new power plants | 0 | 1 | 1 | on/off | **Description:** This policy prevents new capacity of the selected type(s) from being built or deployed. | electricity-sector-main.html#ban | ban-new-capacity.html
Electricity Supply | Restrict New Power Plant Retrofits | Boolean Ban New Power Plant Retrofits | hard coal es |  | Hard Coal |  | 277 | No | Restrict New Power Plant Retrofits | elec ban new power plant retrofits | 0 | 1 | 1 | on/off | **Description:** This policy prevents new capacity of the selected CCS plant type(s) from being built to replace existing non-CCS plants.
Electricity Supply | Restrict New Power Plant Retrofits | Boolean Ban New Power Plant Retrofits | natural gas steam turbine es |  | Natural Gas Steam Turbine |  | 278 | No | Restrict New Power Plant Retrofits | elec ban new power plant retrofits | 0 | 1 | 1 | on/off | **Description:** This policy prevents new capacity of the selected CCS plant type(s) from being built to replace existing non-CCS plants.
Electricity Supply | Restrict New Power Plant Retrofits | Boolean Ban New Power Plant Retrofits | natural gas combined cycle es |  | Natural Gas Combined Cycle |  | 279 | No | Restrict New Power Plant Retrofits | elec ban new power plant retrofits | 0 | 1 | 1 | on/off | **Description:** This policy prevents new capacity of the selected CCS plant type(s) from being built to replace existing non-CCS plants.
Electricity Supply | Restrict New Power Plant Retrofits | Boolean Ban New Power Plant Retrofits | nuclear es |  | Conventional Nuclear |  | 280 | No | Restrict New Power Plant Retrofits | elec ban new power plant retrofits | 0 | 1 | 1 | on/off | **Description:** This policy prevents new capacity of the selected CCS plant type(s) from being built to replace existing non-CCS plants.
Electricity Supply | Restrict New Power Plant Retrofits | Boolean Ban New Power Plant Retrofits | hydro es |  | Hydro |  | 281 | No | Restrict New Power Plant Retrofits | elec ban new power plant retrofits | 0 | 1 | 1 | on/off | **Description:** This policy prevents new capacity of the selected CCS plant type(s) from being built to replace existing non-CCS plants.
Electricity Supply | Restrict New Power Plant Retrofits | Boolean Ban New Power Plant Retrofits | onshore wind es |  | Onshore Wind |  | 282 | No | Restrict New Power Plant Retrofits | elec ban new power plant retrofits | 0 | 1 | 1 | on/off | **Description:** This policy prevents new capacity of the selected CCS plant type(s) from being built to replace existing non-CCS plants.
Electricity Supply | Restrict New Power Plant Retrofits | Boolean Ban New Power Plant Retrofits | solar PV es |  | Solar PV |  | 283 | No | Restrict New Power Plant Retrofits | elec ban new power plant retrofits | 0 | 1 | 1 | on/off | **Description:** This policy prevents new capacity of the selected CCS plant type(s) from being built to replace existing non-CCS plants.
Electricity Supply | Restrict New Power Plant Retrofits | Boolean Ban New Power Plant Retrofits | solar thermal es |  | Solar Thermal |  | 284 | No | Restrict New Power Plant Retrofits | elec ban new power plant retrofits | 0 | 1 | 1 | on/off | **Description:** This policy prevents new capacity of the selected CCS plant type(s) from being built to replace existing non-CCS plants.
Electricity Supply | Restrict New Power Plant Retrofits | Boolean Ban New Power Plant Retrofits | biomass es |  | Biomass |  | 285 | No | Restrict New Power Plant Retrofits | elec ban new power plant retrofits | 0 | 1 | 1 | on/off | **Description:** This policy prevents new capacity of the selected CCS plant type(s) from being built to replace existing non-CCS plants.
Electricity Supply | Restrict New Power Plant Retrofits | Boolean Ban New Power Plant Retrofits | geothermal es |  | Geothermal |  | 286 | No | Restrict New Power Plant Retrofits | elec ban new power plant retrofits | 0 | 1 | 1 | on/off | **Description:** This policy prevents new capacity of the selected CCS plant type(s) from being built to replace existing non-CCS plants.
Electricity Supply | Restrict New Power Plant Retrofits | Boolean Ban New Power Plant Retrofits | petroleum es |  | Petroleum |  | 287 | No | Restrict New Power Plant Retrofits | elec ban new power plant retrofits | 0 | 1 | 1 | on/off | **Description:** This policy prevents new capacity of the selected CCS plant type(s) from being built to replace existing non-CCS plants.
Electricity Supply | Restrict New Power Plant Retrofits | Boolean Ban New Power Plant Retrofits | natural gas peaker es |  | Natural Gas Peaker |  | 288 | No | Restrict New Power Plant Retrofits | elec ban new power plant retrofits | 0 | 1 | 1 | on/off | **Description:** This policy prevents new capacity of the selected CCS plant type(s) from being built to replace existing non-CCS plants.
Electricity Supply | Restrict New Power Plant Retrofits | Boolean Ban New Power Plant Retrofits | lignite es |  | Lignite |  | 289 | No | Restrict New Power Plant Retrofits | elec ban new power plant retrofits | 0 | 1 | 1 | on/off | **Description:** This policy prevents new capacity of the selected CCS plant type(s) from being built to replace existing non-CCS plants.
Electricity Supply | Restrict New Power Plant Retrofits | Boolean Ban New Power Plant Retrofits | offshore wind es |  | Offshore Wind |  | 290 | No | Restrict New Power Plant Retrofits | elec ban new power plant retrofits | 0 | 1 | 1 | on/off | **Description:** This policy prevents new capacity of the selected CCS plant type(s) from being built to replace existing non-CCS plants.
Electricity Supply | Restrict New Power Plant Retrofits | Boolean Ban New Power Plant Retrofits | crude oil es |  | Crude Oil |  | 291 | No | Restrict New Power Plant Retrofits | elec ban new power plant retrofits | 0 | 1 | 1 | on/off | **Description:** This policy prevents new capacity of the selected CCS plant type(s) from being built to replace existing non-CCS plants.
Electricity Supply | Restrict New Power Plant Retrofits | Boolean Ban New Power Plant Retrofits | heavy or residual fuel oil es |  | Heavy or Residual Fuel Oil |  | 292 | No | Restrict New Power Plant Retrofits | elec ban new power plant retrofits | 0 | 1 | 1 | on/off | **Description:** This policy prevents new capacity of the selected CCS plant type(s) from being built to replace existing non-CCS plants.
Electricity Supply | Restrict New Power Plant Retrofits | Boolean Ban New Power Plant Retrofits | municipal solid waste es |  | Municipal Solid Waste |  | 293 | No | Restrict New Power Plant Retrofits | elec ban new power plant retrofits | 0 | 1 | 1 | on/off | **Description:** This policy prevents new capacity of the selected CCS plant type(s) from being built to replace existing non-CCS plants.
Electricity Supply | Restrict New Power Plant Retrofits | Boolean Ban New Power Plant Retrofits | hard coal w CCS es |  | Hard Coal with CCS |  | 294 | Yes | Restrict New Power Plant Retrofits | elec ban new power plant retrofits | 0 | 1 | 1 | on/off | **Description:** This policy prevents new capacity of the selected CCS plant type(s) from being built to replace existing non-CCS plants.
Electricity Supply | Restrict New Power Plant Retrofits | Boolean Ban New Power Plant Retrofits | natural gas combined cycle w CCS es |  | Natural Gas Combined Cycle with CCS |  | 295 | Yes | Restrict New Power Plant Retrofits | elec ban new power plant retrofits | 0 | 1 | 1 | on/off | **Description:** This policy prevents new capacity of the selected CCS plant type(s) from being built to replace existing non-CCS plants.
Electricity Supply | Restrict New Power Plant Retrofits | Boolean Ban New Power Plant Retrofits | biomass w CCS es |  | Biomass with CCS |  | 296 | Yes | Restrict New Power Plant Retrofits | elec ban new power plant retrofits | 0 | 1 | 1 | on/off | **Description:** This policy prevents new capacity of the selected CCS plant type(s) from being built to replace existing non-CCS plants.
Electricity Supply | Restrict New Power Plant Retrofits | Boolean Ban New Power Plant Retrofits | lignite w CCS es |  | Lignite with CCS |  | 297 | Yes | Restrict New Power Plant Retrofits | elec ban new power plant retrofits | 0 | 1 | 1 | on/off | **Description:** This policy prevents new capacity of the selected CCS plant type(s) from being built to replace existing non-CCS plants.
Electricity Supply | Restrict New Power Plant Retrofits | Boolean Ban New Power Plant Retrofits | small modular reactor es |  | Small Modular Reactor |  | 298 | No | Restrict New Power Plant Retrofits | elec ban new power plant retrofits | 0 | 1 | 1 | on/off | **Description:** This policy prevents new capacity of the selected CCS plant type(s) from being built to replace existing non-CCS plants.
Electricity Supply | Restrict New Power Plant Retrofits | Boolean Ban New Power Plant Retrofits | hydrogen combustion turbine es |  | Hydrogen Combustion Turbine |  | 299 | No | Restrict New Power Plant Retrofits | elec ban new power plant retrofits | 0 | 1 | 1 | on/off | **Description:** This policy prevents new capacity of the selected CCS plant type(s) from being built to replace existing non-CCS plants.
Electricity Supply | Restrict New Power Plant Retrofits | Boolean Ban New Power Plant Retrofits | hydrogen combined cycle es |  | Hydrogen Combined Cycle |  | 300 | No | Restrict New Power Plant Retrofits | elec ban new power plant retrofits | 0 | 1 | 1 | on/off | **Description:** This policy prevents new capacity of the selected CCS plant type(s) from being built to replace existing non-CCS plants.
Electricity Supply | Renewable Portfolio Standard | Renewable Portfolio Std Percentage |  |  |  |  | 301 | Yes | Renewable Portfolio Standard | elec renewable portfolio standards | 0% | 100% | 1% | % of electricity generation | **Description:** This policy specifies the fraction of electricity generation that must come from qualifying renewable sources (wind, solar, hydro, geothermal, and hydrogen) in 2050. This policy has no effect until the user-set value exceeds the existing fraction of renewable electricity and any renewable electricity standards which have been enacted at the state level. Also note that the model incorporates a cap on the RPS credit price. If the RPS credit price hits this $/MWh amount in a given year, the model will not deploy any additional RPS qualifying resources. You can change the maximum RPS credit price in the Clean Electricity Standard Alternative Compliance Payment lever. // **Guidance for setting values:** Multiple states have set 100% clean energy or renewable energy laws or goals, including California, Hawaii, New Jersey, New York, Washington, New Mexico, Maine, Wisconsin, Minnesota, Nevada, and Washington DC. The earliest 100% target is Washington DC by 2032, with other states pledging to reach 100% clean or renewable energy by 2040-2050. At very high CES values, the associated policy costs are highly uncertain and should be complemented with other modeling.
Electricity Supply | Clean Electricity Standard | Clean Electricity Standard |  |  |  |  | 302 | Yes | Clean Electricity Standard | elec clean electricity standards | 0% | 100% | 1% | % of electricity generation | **Description:** This policy specifies the fraction of electricity generation that must come from qualifying carbon-free sources (wind, solar, biomass, nuclear, hydro, and geothermal) in 2050. This policy has no effect until the user-set value exceeds the existing fraction of carbon-free electricity and any carbon-free electricity standards which have been enacted at the state level, which in total reaches 47% in 2050 as a generation-weighted national average. By default, the implementation schedule is set to start at roughly 42% in 2024, matching the BAU share of clean electricity in that year. If you set this policy to a value less than 100%, you should be sure to adjust the 2023 implementation schedule value accordingly. For example, if your chosen lever setting is 80%, the fraction of policy achieved in 2024 should be 42% * 80% (or 33.6%), and the fraction of policy achieved in 2050 should be 100%. Also note that the model incorporates a cap on the CES credit price. If the CES credit price hits this $/MWh amount in a given year, the model will not deploy any additional CES qualifying resources. You can change the maximum CES credit price in the Clean Electricity Standard Alternative Compliance Payment lever. // **Guidance for setting values:** Multiple states have set 100% clean energy or renewable energy laws or goals, including California, Hawaii, New Jersey, New York, Washington, New Mexico, Maine, Wisconsin, Minnesota, Nevada, and Washington DC. The earliest 100% target is Washington DC by 2032, with other states pledging to reach 100% clean or renewable energy by 2040-2050. At very high CES values, the associated policy costs are highly uncertain and should be complemented with other modeling. | electricity-sector-main.html#ces | clean-energy-standard.html
Electricity Supply | Clean Electricity Standard Foresight | BESHFoFRV Boolean Electricity Suppliers Have Foresight of Future RPS Values |  |  |  |  | 303 | No |  |  | 0 | 1 | 1 | on/off | **Description:** This setting indicates whether electricity suppliers have foresight of future-year CES values (both BAU case values and any values set by the user in the CES policy lever). With foresight, electricity suppliers will build some CES-qualifying resources in earlier years than would be strictly necessary to meet the CES requirement in those years if it allows them to approach a higher, future-year CES target more gradually, lessening the need to build power plants abruptly if the CES rises more steeply in the future.
Electricity Supply | Lift the Clean Electricity Standard Alternative Compliance Payment | Boolean Use Non BAU RPS Alternative Compliance Payment |  |  |  |  | 304 | Yes | Clean Electricity Standard | elec non BAU RACP | 0 | 1 | 1 | on/off | **Description:** The BAU scenario includes a CES alternative compliance payment of roughly 180 $/MWh, meaning the model will not deploy any additional CES qualifying resources above this price in an attempt to meet the CES. Enabling this policy lifts this cap, meaning there is no price constraint on new resources.
Electricity Supply | Change Electricity Exports | Percent Change in Electricity Exports |  |  |  |  | 305 | Yes | Electricity Imports and Exports | elec change exports | -50% | 100% | 2% | % change in exports | **Description:** This policy increases or decreases the amount of electricity exported from the United States to Canada and Mexico. It does not cause the construction or removal of transmission lines linking these countries. // **Guidance for setting values:** From 2010-2014, electricity exports declined by 30%. | electricity-sector-main.html#elec-exports | electricity-imports-exports.html
Electricity Supply | Change Electricity Imports | Percent Change in Electricity Imports | hard coal es |  | Hard Coal |  | 306 | Yes | Electricity Imports and Exports | elec change imports | -50% | 100% | 2% | % change in imports | **Description:** This policy increases or decreases the amount of electricity imported to the United States from Canada and Mexico. It does not cause the construction or removal of transmission lines linking these countries. // **Guidance for setting values:** From 2010-2014, electricity imports grew by 48%. | electricity-sector-main.html#elec-imports | electricity-imports-exports.html
Electricity Supply | Change Electricity Imports | Percent Change in Electricity Imports | natural gas steam turbine es |  | Natural Gas Steam Turbine |  | 307 | Yes | Electricity Imports and Exports | elec change imports | -50% | 100% | 2% | % change in imports | **Description:** This policy increases or decreases the amount of electricity imported to the United States from Canada and Mexico. It does not cause the construction or removal of transmission lines linking these countries. // **Guidance for setting values:** From 2010-2014, electricity imports grew by 48%. | electricity-sector-main.html#elec-imports | electricity-imports-exports.html
Electricity Supply | Change Electricity Imports | Percent Change in Electricity Imports | natural gas combined cycle es |  | Natural Gas Combined Cycle |  | 308 | Yes | Electricity Imports and Exports | elec change imports | -50% | 100% | 2% | % change in imports | **Description:** This policy increases or decreases the amount of electricity imported to the United States from Canada and Mexico. It does not cause the construction or removal of transmission lines linking these countries. // **Guidance for setting values:** From 2010-2014, electricity imports grew by 48%. | electricity-sector-main.html#elec-imports | electricity-imports-exports.html
Electricity Supply | Change Electricity Imports | Percent Change in Electricity Imports | nuclear es |  | Conventional Nuclear |  | 309 | Yes | Electricity Imports and Exports | elec change imports | -50% | 100% | 2% | % change in imports | **Description:** This policy increases or decreases the amount of electricity imported to the United States from Canada and Mexico. It does not cause the construction or removal of transmission lines linking these countries. // **Guidance for setting values:** From 2010-2014, electricity imports grew by 48%. | electricity-sector-main.html#elec-imports | electricity-imports-exports.html
Electricity Supply | Change Electricity Imports | Percent Change in Electricity Imports | hydro es |  | Hydro |  | 310 | Yes | Electricity Imports and Exports | elec change imports | -50% | 100% | 2% | % change in imports | **Description:** This policy increases or decreases the amount of electricity imported to the United States from Canada and Mexico. It does not cause the construction or removal of transmission lines linking these countries. // **Guidance for setting values:** From 2010-2014, electricity imports grew by 48%. | electricity-sector-main.html#elec-imports | electricity-imports-exports.html
Electricity Supply | Change Electricity Imports | Percent Change in Electricity Imports | onshore wind es |  | Onshore Wind |  | 311 | Yes | Electricity Imports and Exports | elec change imports | -50% | 100% | 2% | % change in imports | **Description:** This policy increases or decreases the amount of electricity imported to the United States from Canada and Mexico. It does not cause the construction or removal of transmission lines linking these countries. // **Guidance for setting values:** From 2010-2014, electricity imports grew by 48%. | electricity-sector-main.html#elec-imports | electricity-imports-exports.html
Electricity Supply | Change Electricity Imports | Percent Change in Electricity Imports | solar PV es |  | Solar PV |  | 312 | Yes | Electricity Imports and Exports | elec change imports | -50% | 100% | 2% | % change in imports | **Description:** This policy increases or decreases the amount of electricity imported to the United States from Canada and Mexico. It does not cause the construction or removal of transmission lines linking these countries. // **Guidance for setting values:** From 2010-2014, electricity imports grew by 48%. | electricity-sector-main.html#elec-imports | electricity-imports-exports.html
Electricity Supply | Change Electricity Imports | Percent Change in Electricity Imports | solar thermal es |  | Solar Thermal |  | 313 | No | Electricity Imports and Exports | elec change imports | -50% | 100% | 2% | % change in imports | **Description:** This policy increases or decreases the amount of electricity imported to the United States from Canada and Mexico. It does not cause the construction or removal of transmission lines linking these countries. // **Guidance for setting values:** From 2010-2014, electricity imports grew by 48%. | electricity-sector-main.html#elec-imports | electricity-imports-exports.html
Electricity Supply | Change Electricity Imports | Percent Change in Electricity Imports | biomass es |  | Biomass |  | 314 | Yes | Electricity Imports and Exports | elec change imports | -50% | 100% | 2% | % change in imports | **Description:** This policy increases or decreases the amount of electricity imported to the United States from Canada and Mexico. It does not cause the construction or removal of transmission lines linking these countries. // **Guidance for setting values:** From 2010-2014, electricity imports grew by 48%. | electricity-sector-main.html#elec-imports | electricity-imports-exports.html
Electricity Supply | Change Electricity Imports | Percent Change in Electricity Imports | geothermal es |  | Geothermal |  | 315 | No | Electricity Imports and Exports | elec change imports | -50% | 100% | 2% | % change in imports | **Description:** This policy increases or decreases the amount of electricity imported to the United States from Canada and Mexico. It does not cause the construction or removal of transmission lines linking these countries. // **Guidance for setting values:** From 2010-2014, electricity imports grew by 48%. | electricity-sector-main.html#elec-imports | electricity-imports-exports.html
Electricity Supply | Change Electricity Imports | Percent Change in Electricity Imports | petroleum es |  | Petroleum |  | 316 | Yes | Electricity Imports and Exports | elec change imports | -50% | 100% | 2% | % change in imports | **Description:** This policy increases or decreases the amount of electricity imported to the United States from Canada and Mexico. It does not cause the construction or removal of transmission lines linking these countries. // **Guidance for setting values:** From 2010-2014, electricity imports grew by 48%. | electricity-sector-main.html#elec-imports | electricity-imports-exports.html
Electricity Supply | Change Electricity Imports | Percent Change in Electricity Imports | natural gas peaker es |  | Natural Gas Peaker |  | 317 | No | Electricity Imports and Exports | elec change imports | -50% | 100% | 2% | % change in imports | **Description:** This policy increases or decreases the amount of electricity imported to the United States from Canada and Mexico. It does not cause the construction or removal of transmission lines linking these countries. // **Guidance for setting values:** From 2010-2014, electricity imports grew by 48%. | electricity-sector-main.html#elec-imports | electricity-imports-exports.html
Electricity Supply | Change Electricity Imports | Percent Change in Electricity Imports | lignite es |  | Lignite |  | 318 | No | Electricity Imports and Exports | elec change imports | -50% | 100% | 2% | % change in imports | **Description:** This policy increases or decreases the amount of electricity imported to the United States from Canada and Mexico. It does not cause the construction or removal of transmission lines linking these countries. // **Guidance for setting values:** From 2010-2014, electricity imports grew by 48%. | electricity-sector-main.html#elec-imports | electricity-imports-exports.html
Electricity Supply | Change Electricity Imports | Percent Change in Electricity Imports | offshore wind es |  | Offshore Wind |  | 319 | No | Electricity Imports and Exports | elec change imports | -50% | 100% | 2% | % change in imports | **Description:** This policy increases or decreases the amount of electricity imported to the United States from Canada and Mexico. It does not cause the construction or removal of transmission lines linking these countries. // **Guidance for setting values:** From 2010-2014, electricity imports grew by 48%. | electricity-sector-main.html#elec-imports | electricity-imports-exports.html
Electricity Supply | Change Electricity Imports | Percent Change in Electricity Imports | crude oil es |  | Crude Oil |  | 320 | No | Electricity Imports and Exports | elec change imports | -50% | 100% | 2% | % change in imports | **Description:** This policy increases or decreases the amount of electricity imported to the United States from Canada and Mexico. It does not cause the construction or removal of transmission lines linking these countries. // **Guidance for setting values:** From 2010-2014, electricity imports grew by 48%. | electricity-sector-main.html#elec-imports | electricity-imports-exports.html
Electricity Supply | Change Electricity Imports | Percent Change in Electricity Imports | heavy or residual fuel oil es |  | Heavy or Residual Fuel Oil |  | 321 | No | Electricity Imports and Exports | elec change imports | -50% | 100% | 2% | % change in imports | **Description:** This policy increases or decreases the amount of electricity imported to the United States from Canada and Mexico. It does not cause the construction or removal of transmission lines linking these countries. // **Guidance for setting values:** From 2010-2014, electricity imports grew by 48%. | electricity-sector-main.html#elec-imports | electricity-imports-exports.html
Electricity Supply | Change Electricity Imports | Percent Change in Electricity Imports | municipal solid waste es |  | Municipal Solid Waste |  | 322 | No | Electricity Imports and Exports | elec change imports | -50% | 100% | 2% | % change in imports | **Description:** This policy increases or decreases the amount of electricity imported to the United States from Canada and Mexico. It does not cause the construction or removal of transmission lines linking these countries. // **Guidance for setting values:** From 2010-2014, electricity imports grew by 48%. | electricity-sector-main.html#elec-imports | electricity-imports-exports.html
Electricity Supply | Change Electricity Imports | Percent Change in Electricity Imports | hard coal w CCS es |  | Hard Coal with CCS |  | 323 | No | Electricity Imports and Exports | elec change imports | -50% | 100% | 2% | % change in imports | **Description:** This policy increases or decreases the amount of electricity imported to the United States from Canada and Mexico. It does not cause the construction or removal of transmission lines linking these countries. // **Guidance for setting values:** From 2010-2014, electricity imports grew by 48%. | electricity-sector-main.html#elec-imports | electricity-imports-exports.html
Electricity Supply | Change Electricity Imports | Percent Change in Electricity Imports | natural gas combined cycle w CCS es |  | Natural Gas Combined Cycle with CCS |  | 324 | No | Electricity Imports and Exports | elec change imports | -50% | 100% | 2% | % change in imports | **Description:** This policy increases or decreases the amount of electricity imported to the United States from Canada and Mexico. It does not cause the construction or removal of transmission lines linking these countries. // **Guidance for setting values:** From 2010-2014, electricity imports grew by 48%. | electricity-sector-main.html#elec-imports | electricity-imports-exports.html
Electricity Supply | Change Electricity Imports | Percent Change in Electricity Imports | biomass w CCS es |  | Biomass with CCS |  | 325 | No | Electricity Imports and Exports | elec change imports | -50% | 100% | 2% | % change in imports | **Description:** This policy increases or decreases the amount of electricity imported to the United States from Canada and Mexico. It does not cause the construction or removal of transmission lines linking these countries. // **Guidance for setting values:** From 2010-2014, electricity imports grew by 48%. | electricity-sector-main.html#elec-imports | electricity-imports-exports.html
Electricity Supply | Change Electricity Imports | Percent Change in Electricity Imports | lignite w CCS es |  | Lignite with CCS |  | 326 | No | Electricity Imports and Exports | elec change imports | -50% | 100% | 2% | % change in imports | **Description:** This policy increases or decreases the amount of electricity imported to the United States from Canada and Mexico. It does not cause the construction or removal of transmission lines linking these countries. // **Guidance for setting values:** From 2010-2014, electricity imports grew by 48%. | electricity-sector-main.html#elec-imports | electricity-imports-exports.html
Electricity Supply | Change Electricity Imports | Percent Change in Electricity Imports | small modular reactor es |  | Small Modular Reactor |  | 327 | No | Electricity Imports and Exports | elec change imports | -50% | 100% | 2% | % change in imports | **Description:** This policy increases or decreases the amount of electricity imported to the United States from Canada and Mexico. It does not cause the construction or removal of transmission lines linking these countries. // **Guidance for setting values:** From 2010-2014, electricity imports grew by 48%. | electricity-sector-main.html#elec-imports | electricity-imports-exports.html
Electricity Supply | Change Electricity Imports | Percent Change in Electricity Imports | hydrogen combustion turbine es |  | Hydrogen Combustion Turbine |  | 328 | No | Electricity Imports and Exports | elec change imports | -50% | 100% | 2% | % change in imports | **Description:** This policy increases or decreases the amount of electricity imported to the United States from Canada and Mexico. It does not cause the construction or removal of transmission lines linking these countries. // **Guidance for setting values:** From 2010-2014, electricity imports grew by 48%. | electricity-sector-main.html#elec-imports | electricity-imports-exports.html
Electricity Supply | Change Electricity Imports | Percent Change in Electricity Imports | hydrogen combined cycle es |  | Hydrogen Combined Cycle |  | 329 | No | Electricity Imports and Exports | elec change imports | -50% | 100% | 2% | % change in imports | **Description:** This policy increases or decreases the amount of electricity imported to the United States from Canada and Mexico. It does not cause the construction or removal of transmission lines linking these countries. // **Guidance for setting values:** From 2010-2014, electricity imports grew by 48%. | electricity-sector-main.html#elec-imports | electricity-imports-exports.html
Electricity Supply | Non BAU Guaranteed Dispatch | Boolean Use Non BAU Guaranteed Dispatch Settings |  |  |  |  | 330 | No | Non BAU Guaranteed Dispatch | elec non BAU guaranteed dispatch | 0% | 100% | 100% | on/off
Electricity Supply | Decrease Cost of Capital | Percentage Decrease in Cost of Capital for Power Plants | hard coal es |  | Hard Coal |  | 331 | No | Decrease Electricity Sector Cost of Capital | elec power plant cost of capital | 0 | 100% | 1 | % decrease | **Description:** This policy decreases the cost of capital for new power plant investments, making the specified plant type more attractive to deploy. // **Guidance for setting values:** The BAU cost of capital for all plant types is calculated as 7.4%, based on data from Lazard.
Electricity Supply | Decrease Cost of Capital | Percentage Decrease in Cost of Capital for Power Plants | natural gas steam turbine es |  | Natural Gas Steam Turbine |  | 332 | No | Decrease Electricity Sector Cost of Capital | elec power plant cost of capital | 0 | 100% | 1 | % decrease | **Description:** This policy decreases the cost of capital for new power plant investments, making the specified plant type more attractive to deploy. // **Guidance for setting values:** The BAU cost of capital for all plant types is calculated as 7.4%, based on data from Lazard.
Electricity Supply | Decrease Cost of Capital | Percentage Decrease in Cost of Capital for Power Plants | natural gas combined cycle es |  | Natural Gas Combined Cycle |  | 333 | No | Decrease Electricity Sector Cost of Capital | elec power plant cost of capital | 0 | 100% | 1 | % decrease | **Description:** This policy decreases the cost of capital for new power plant investments, making the specified plant type more attractive to deploy. // **Guidance for setting values:** The BAU cost of capital for all plant types is calculated as 7.4%, based on data from Lazard.
Electricity Supply | Decrease Cost of Capital | Percentage Decrease in Cost of Capital for Power Plants | nuclear es |  | Conventional Nuclear |  | 334 | No | Decrease Electricity Sector Cost of Capital | elec power plant cost of capital | 0 | 100% | 1 | % decrease | **Description:** This policy decreases the cost of capital for new power plant investments, making the specified plant type more attractive to deploy. // **Guidance for setting values:** The BAU cost of capital for all plant types is calculated as 7.4%, based on data from Lazard.
Electricity Supply | Decrease Cost of Capital | Percentage Decrease in Cost of Capital for Power Plants | hydro es |  | Hydro |  | 335 | Yes | Decrease Electricity Sector Cost of Capital | elec power plant cost of capital | 0 | 100% | 1 | % decrease | **Description:** This policy decreases the cost of capital for new power plant investments, making the specified plant type more attractive to deploy. // **Guidance for setting values:** The BAU cost of capital for all plant types is calculated as 7.4%, based on data from Lazard.
Electricity Supply | Decrease Cost of Capital | Percentage Decrease in Cost of Capital for Power Plants | onshore wind es |  | Onshore Wind |  | 336 | Yes | Decrease Electricity Sector Cost of Capital | elec power plant cost of capital | 0 | 100% | 1 | % decrease | **Description:** This policy decreases the cost of capital for new power plant investments, making the specified plant type more attractive to deploy. // **Guidance for setting values:** The BAU cost of capital for all plant types is calculated as 7.4%, based on data from Lazard.
Electricity Supply | Decrease Cost of Capital | Percentage Decrease in Cost of Capital for Power Plants | solar PV es |  | Solar PV |  | 337 | Yes | Decrease Electricity Sector Cost of Capital | elec power plant cost of capital | 0 | 100% | 1 | % decrease | **Description:** This policy decreases the cost of capital for new power plant investments, making the specified plant type more attractive to deploy. // **Guidance for setting values:** The BAU cost of capital for all plant types is calculated as 7.4%, based on data from Lazard.
Electricity Supply | Decrease Cost of Capital | Percentage Decrease in Cost of Capital for Power Plants | solar thermal es |  | Solar Thermal |  | 338 | Yes | Decrease Electricity Sector Cost of Capital | elec power plant cost of capital | 0 | 100% | 1 | % decrease | **Description:** This policy decreases the cost of capital for new power plant investments, making the specified plant type more attractive to deploy. // **Guidance for setting values:** The BAU cost of capital for all plant types is calculated as 7.4%, based on data from Lazard.
Electricity Supply | Decrease Cost of Capital | Percentage Decrease in Cost of Capital for Power Plants | biomass es |  | Biomass |  | 339 | Yes | Decrease Electricity Sector Cost of Capital | elec power plant cost of capital | 0 | 100% | 1 | % decrease | **Description:** This policy decreases the cost of capital for new power plant investments, making the specified plant type more attractive to deploy. // **Guidance for setting values:** The BAU cost of capital for all plant types is calculated as 7.4%, based on data from Lazard.
Electricity Supply | Decrease Cost of Capital | Percentage Decrease in Cost of Capital for Power Plants | geothermal es |  | Geothermal |  | 340 | Yes | Decrease Electricity Sector Cost of Capital | elec power plant cost of capital | 0 | 100% | 1 | % decrease | **Description:** This policy decreases the cost of capital for new power plant investments, making the specified plant type more attractive to deploy. // **Guidance for setting values:** The BAU cost of capital for all plant types is calculated as 7.4%, based on data from Lazard.
Electricity Supply | Decrease Cost of Capital | Percentage Decrease in Cost of Capital for Power Plants | petroleum es |  | Petroleum |  | 341 | No | Decrease Electricity Sector Cost of Capital | elec power plant cost of capital | 0 | 100% | 1 | % decrease | **Description:** This policy decreases the cost of capital for new power plant investments, making the specified plant type more attractive to deploy. // **Guidance for setting values:** The BAU cost of capital for all plant types is calculated as 7.4%, based on data from Lazard.
Electricity Supply | Decrease Cost of Capital | Percentage Decrease in Cost of Capital for Power Plants | natural gas peaker es |  | Natural Gas Peaker |  | 342 | No | Decrease Electricity Sector Cost of Capital | elec power plant cost of capital | 0 | 100% | 1 | % decrease | **Description:** This policy decreases the cost of capital for new power plant investments, making the specified plant type more attractive to deploy. // **Guidance for setting values:** The BAU cost of capital for all plant types is calculated as 7.4%, based on data from Lazard.
Electricity Supply | Decrease Cost of Capital | Percentage Decrease in Cost of Capital for Power Plants | lignite es |  | Lignite |  | 343 | No | Decrease Electricity Sector Cost of Capital | elec power plant cost of capital | 0 | 100% | 1 | % decrease | **Description:** This policy decreases the cost of capital for new power plant investments, making the specified plant type more attractive to deploy. // **Guidance for setting values:** The BAU cost of capital for all plant types is calculated as 7.4%, based on data from Lazard.
Electricity Supply | Decrease Cost of Capital | Percentage Decrease in Cost of Capital for Power Plants | offshore wind es |  | Offshore Wind |  | 344 | Yes | Decrease Electricity Sector Cost of Capital | elec power plant cost of capital | 0 | 100% | 1 | % decrease | **Description:** This policy decreases the cost of capital for new power plant investments, making the specified plant type more attractive to deploy. // **Guidance for setting values:** The BAU cost of capital for all plant types is calculated as 7.4%, based on data from Lazard.
Electricity Supply | Decrease Cost of Capital | Percentage Decrease in Cost of Capital for Power Plants | crude oil es |  | Crude Oil |  | 345 | No | Decrease Electricity Sector Cost of Capital | elec power plant cost of capital | 0 | 100% | 1 | % decrease | **Description:** This policy decreases the cost of capital for new power plant investments, making the specified plant type more attractive to deploy. // **Guidance for setting values:** The BAU cost of capital for all plant types is calculated as 7.4%, based on data from Lazard.
Electricity Supply | Decrease Cost of Capital | Percentage Decrease in Cost of Capital for Power Plants | heavy or residual fuel oil es |  | Heavy or Residual Fuel Oil |  | 346 | No | Decrease Electricity Sector Cost of Capital | elec power plant cost of capital | 0 | 100% | 1 | % decrease | **Description:** This policy decreases the cost of capital for new power plant investments, making the specified plant type more attractive to deploy. // **Guidance for setting values:** The BAU cost of capital for all plant types is calculated as 7.4%, based on data from Lazard.
Electricity Supply | Decrease Cost of Capital | Percentage Decrease in Cost of Capital for Power Plants | municipal solid waste es |  | Municipal Solid Waste |  | 347 | No | Decrease Electricity Sector Cost of Capital | elec power plant cost of capital | 0 | 100% | 1 | % decrease | **Description:** This policy decreases the cost of capital for new power plant investments, making the specified plant type more attractive to deploy. // **Guidance for setting values:** The BAU cost of capital for all plant types is calculated as 7.4%, based on data from Lazard.
Electricity Supply | Decrease Cost of Capital | Percentage Decrease in Cost of Capital for Power Plants | hard coal w CCS es |  | Hard Coal with CCS |  | 348 | Yes | Decrease Electricity Sector Cost of Capital | elec power plant cost of capital | 0 | 100% | 1 | % decrease | **Description:** This policy decreases the cost of capital for new power plant investments, making the specified plant type more attractive to deploy. // **Guidance for setting values:** The BAU cost of capital for all plant types is calculated as 7.4%, based on data from Lazard.
Electricity Supply | Decrease Cost of Capital | Percentage Decrease in Cost of Capital for Power Plants | natural gas combined cycle w CCS es |  | Natural Gas Combined Cycle with CCS |  | 349 | Yes | Decrease Electricity Sector Cost of Capital | elec power plant cost of capital | 0 | 100% | 1 | % decrease | **Description:** This policy decreases the cost of capital for new power plant investments, making the specified plant type more attractive to deploy. // **Guidance for setting values:** The BAU cost of capital for all plant types is calculated as 7.4%, based on data from Lazard.
Electricity Supply | Decrease Cost of Capital | Percentage Decrease in Cost of Capital for Power Plants | biomass w CCS es |  | Biomass with CCS |  | 350 | Yes | Decrease Electricity Sector Cost of Capital | elec power plant cost of capital | 0 | 100% | 1 | % decrease | **Description:** This policy decreases the cost of capital for new power plant investments, making the specified plant type more attractive to deploy. // **Guidance for setting values:** The BAU cost of capital for all plant types is calculated as 7.4%, based on data from Lazard.
Electricity Supply | Decrease Cost of Capital | Percentage Decrease in Cost of Capital for Power Plants | lignite w CCS es |  | Lignite with CCS |  | 351 | Yes | Decrease Electricity Sector Cost of Capital | elec power plant cost of capital | 0 | 100% | 1 | % decrease | **Description:** This policy decreases the cost of capital for new power plant investments, making the specified plant type more attractive to deploy. // **Guidance for setting values:** The BAU cost of capital for all plant types is calculated as 7.4%, based on data from Lazard.
Electricity Supply | Decrease Cost of Capital | Percentage Decrease in Cost of Capital for Power Plants | small modular reactor es |  | Small Modular Reactor |  | 352 | Yes | Decrease Electricity Sector Cost of Capital | elec power plant cost of capital | 0 | 100% | 1 | % decrease | **Description:** This policy decreases the cost of capital for new power plant investments, making the specified plant type more attractive to deploy. // **Guidance for setting values:** The BAU cost of capital for all plant types is calculated as 7.4%, based on data from Lazard.
Electricity Supply | Decrease Cost of Capital | Percentage Decrease in Cost of Capital for Power Plants | hydrogen combustion turbine es |  | Hydrogen Combustion Turbine |  | 353 | Yes | Decrease Electricity Sector Cost of Capital | elec power plant cost of capital | 0 | 100% | 1 | % decrease | **Description:** This policy decreases the cost of capital for new power plant investments, making the specified plant type more attractive to deploy. // **Guidance for setting values:** The BAU cost of capital for all plant types is calculated as 7.4%, based on data from Lazard.
Electricity Supply | Decrease Cost of Capital | Percentage Decrease in Cost of Capital for Power Plants | hydrogen combined cycle es |  | Hydrogen Combined Cycle |  | 354 | Yes | Decrease Electricity Sector Cost of Capital | elec power plant cost of capital | 0 | 100% | 1 | % decrease | **Description:** This policy decreases the cost of capital for new power plant investments, making the specified plant type more attractive to deploy. // **Guidance for setting values:** The BAU cost of capital for all plant types is calculated as 7.4%, based on data from Lazard.
Electricity Supply | Demand Response | Fraction of Additional Demand Response Potential Achieved |  |  |  |  | 355 | Yes | Demand Response | elec demand response | 0% | 100% | 1% | % of potential achieved | **Description:** This policy represents regulations that cause more demand response (DR) capacity to be added to the electric grid. Demand response provides flexibility that allows for the integration of more wind and solar PV, if the electricity system is flexibility-constrained. Demand response can be load-shedding (demand is reduced in the worst hours without adding demand in other hours) or load-shifting (demand is reduced in the worst hours and added in other hours). The type of demand response modeled here is load-shedding, which is by far the most common type of demand response that exists today. // **Guidance for setting values:** A 100% setting provides for an additional 390 GW of demand response capacity in 2050 (on top of a BAU quantity of 59 GW). | electricity-sector-main.html#dr | demand-response.html
Electricity Supply | Early Retirement of Power Plants | Annual Additional Capacity Retired due to Early Retirement Policy | hard coal es |  | Hard Coal |  | 356 | Yes | Early Retirement of Power Plants | elec early retirement | 0 | 25000 | 500 | MW/year | **Description:** This policy causes the specified quantity of otherwise non-retiring capacity of the selected type(s) to be retired each year. | electricity-sector-main.html#early-ret | early-retirement-of-power-plants.html
Electricity Supply | Early Retirement of Power Plants | Annual Additional Capacity Retired due to Early Retirement Policy | natural gas steam turbine es |  | Natural Gas Steam Turbine |  | 357 | Yes | Early Retirement of Power Plants | elec early retirement | 0 | 25000 | 500 | MW/year | **Description:** This policy causes the specified quantity of otherwise non-retiring capacity of the selected type(s) to be retired each year. | electricity-sector-main.html#early-ret | early-retirement-of-power-plants.html
Electricity Supply | Early Retirement of Power Plants | Annual Additional Capacity Retired due to Early Retirement Policy | natural gas combined cycle es |  | Natural Gas Combined Cycle |  | 358 | Yes | Early Retirement of Power Plants | elec early retirement | 0 | 25000 | 500 | MW/year | **Description:** This policy causes the specified quantity of otherwise non-retiring capacity of the selected type(s) to be retired each year. | electricity-sector-main.html#early-ret | early-retirement-of-power-plants.html
Electricity Supply | Early Retirement of Power Plants | Annual Additional Capacity Retired due to Early Retirement Policy | nuclear es |  | Conventional Nuclear |  | 359 | Yes | Early Retirement of Power Plants | elec early retirement | 0 | 25000 | 500 | MW/year | **Description:** This policy causes the specified quantity of otherwise non-retiring capacity of the selected type(s) to be retired each year. | electricity-sector-main.html#early-ret | early-retirement-of-power-plants.html
Electricity Supply | Early Retirement of Power Plants | Annual Additional Capacity Retired due to Early Retirement Policy | hydro es |  | Hydro |  | 360 | No | Early Retirement of Power Plants | elec early retirement | 0 | 25000 | 500 | MW/year | **Description:** This policy causes the specified quantity of otherwise non-retiring capacity of the selected type(s) to be retired each year. | electricity-sector-main.html#early-ret | early-retirement-of-power-plants.html
Electricity Supply | Early Retirement of Power Plants | Annual Additional Capacity Retired due to Early Retirement Policy | onshore wind es |  | Onshore Wind |  | 361 | No | Early Retirement of Power Plants | elec early retirement | 0 | 25000 | 500 | MW/year | **Description:** This policy causes the specified quantity of otherwise non-retiring capacity of the selected type(s) to be retired each year. | electricity-sector-main.html#early-ret | early-retirement-of-power-plants.html
Electricity Supply | Early Retirement of Power Plants | Annual Additional Capacity Retired due to Early Retirement Policy | solar PV es |  | Solar PV |  | 362 | No | Early Retirement of Power Plants | elec early retirement | 0 | 25000 | 500 | MW/year | **Description:** This policy causes the specified quantity of otherwise non-retiring capacity of the selected type(s) to be retired each year. | electricity-sector-main.html#early-ret | early-retirement-of-power-plants.html
Electricity Supply | Early Retirement of Power Plants | Annual Additional Capacity Retired due to Early Retirement Policy | solar thermal es |  | Solar Thermal |  | 363 | No | Early Retirement of Power Plants | elec early retirement | 0 | 25000 | 500 | MW/year | **Description:** This policy causes the specified quantity of otherwise non-retiring capacity of the selected type(s) to be retired each year. | electricity-sector-main.html#early-ret | early-retirement-of-power-plants.html
Electricity Supply | Early Retirement of Power Plants | Annual Additional Capacity Retired due to Early Retirement Policy | biomass es |  | Biomass |  | 364 | No | Early Retirement of Power Plants | elec early retirement | 0 | 25000 | 500 | MW/year | **Description:** This policy causes the specified quantity of otherwise non-retiring capacity of the selected type(s) to be retired each year. | electricity-sector-main.html#early-ret | early-retirement-of-power-plants.html
Electricity Supply | Early Retirement of Power Plants | Annual Additional Capacity Retired due to Early Retirement Policy | geothermal es |  | Geothermal |  | 365 | No | Early Retirement of Power Plants | elec early retirement | 0 | 25000 | 500 | MW/year | **Description:** This policy causes the specified quantity of otherwise non-retiring capacity of the selected type(s) to be retired each year. | electricity-sector-main.html#early-ret | early-retirement-of-power-plants.html
Electricity Supply | Early Retirement of Power Plants | Annual Additional Capacity Retired due to Early Retirement Policy | petroleum es |  | Petroleum |  | 366 | No | Early Retirement of Power Plants | elec early retirement | 0 | 25000 | 500 | MW/year | **Description:** This policy causes the specified quantity of otherwise non-retiring capacity of the selected type(s) to be retired each year. | electricity-sector-main.html#early-ret | early-retirement-of-power-plants.html
Electricity Supply | Early Retirement of Power Plants | Annual Additional Capacity Retired due to Early Retirement Policy | natural gas peaker es |  | Natural Gas Peaker |  | 367 | Yes | Early Retirement of Power Plants | elec early retirement | 0 | 25000 | 500 | MW/year | **Description:** This policy causes the specified quantity of otherwise non-retiring capacity of the selected type(s) to be retired each year. | electricity-sector-main.html#early-ret | early-retirement-of-power-plants.html
Electricity Supply | Early Retirement of Power Plants | Annual Additional Capacity Retired due to Early Retirement Policy | lignite es |  | Lignite |  | 368 | Yes | Early Retirement of Power Plants | elec early retirement | 0 | 25000 | 500 | MW/year | **Description:** This policy causes the specified quantity of otherwise non-retiring capacity of the selected type(s) to be retired each year. | electricity-sector-main.html#early-ret | early-retirement-of-power-plants.html
Electricity Supply | Early Retirement of Power Plants | Annual Additional Capacity Retired due to Early Retirement Policy | offshore wind es |  | Offshore Wind |  | 369 | No | Early Retirement of Power Plants | elec early retirement | 0 | 25000 | 500 | MW/year | **Description:** This policy causes the specified quantity of otherwise non-retiring capacity of the selected type(s) to be retired each year. | electricity-sector-main.html#early-ret | early-retirement-of-power-plants.html
Electricity Supply | Early Retirement of Power Plants | Annual Additional Capacity Retired due to Early Retirement Policy | crude oil es |  | Crude Oil |  | 370 | No | Early Retirement of Power Plants | elec early retirement | 0 | 25000 | 500 | MW/year | **Description:** This policy causes the specified quantity of otherwise non-retiring capacity of the selected type(s) to be retired each year. | electricity-sector-main.html#early-ret | early-retirement-of-power-plants.html
Electricity Supply | Early Retirement of Power Plants | Annual Additional Capacity Retired due to Early Retirement Policy | heavy or residual fuel oil es |  | Heavy or Residual Fuel Oil |  | 371 | No | Early Retirement of Power Plants | elec early retirement | 0 | 25000 | 500 | MW/year | **Description:** This policy causes the specified quantity of otherwise non-retiring capacity of the selected type(s) to be retired each year. | electricity-sector-main.html#early-ret | early-retirement-of-power-plants.html
Electricity Supply | Early Retirement of Power Plants | Annual Additional Capacity Retired due to Early Retirement Policy | municipal solid waste es |  | Municipal Solid Waste |  | 372 | No | Early Retirement of Power Plants | elec early retirement | 0 | 25000 | 500 | MW/year | **Description:** This policy causes the specified quantity of otherwise non-retiring capacity of the selected type(s) to be retired each year. | electricity-sector-main.html#early-ret | early-retirement-of-power-plants.html
Electricity Supply | Early Retirement of Power Plants | Annual Additional Capacity Retired due to Early Retirement Policy | hard coal w CCS es |  | Hard Coal with CCS |  | 373 | No | Early Retirement of Power Plants | elec early retirement | 0 | 25000 | 500 | MW/year | **Description:** This policy causes the specified quantity of otherwise non-retiring capacity of the selected type(s) to be retired each year. | electricity-sector-main.html#early-ret | early-retirement-of-power-plants.html
Electricity Supply | Early Retirement of Power Plants | Annual Additional Capacity Retired due to Early Retirement Policy | natural gas combined cycle w CCS es |  | Natural Gas Combined Cycle with CCS |  | 374 | No | Early Retirement of Power Plants | elec early retirement | 0 | 25000 | 500 | MW/year | **Description:** This policy causes the specified quantity of otherwise non-retiring capacity of the selected type(s) to be retired each year. | electricity-sector-main.html#early-ret | early-retirement-of-power-plants.html
Electricity Supply | Early Retirement of Power Plants | Annual Additional Capacity Retired due to Early Retirement Policy | biomass w CCS es |  | Biomass with CCS |  | 375 | No | Early Retirement of Power Plants | elec early retirement | 0 | 25000 | 500 | MW/year | **Description:** This policy causes the specified quantity of otherwise non-retiring capacity of the selected type(s) to be retired each year. | electricity-sector-main.html#early-ret | early-retirement-of-power-plants.html
Electricity Supply | Early Retirement of Power Plants | Annual Additional Capacity Retired due to Early Retirement Policy | lignite w CCS es |  | Lignite with CCS |  | 376 | No | Early Retirement of Power Plants | elec early retirement | 0 | 25000 | 500 | MW/year | **Description:** This policy causes the specified quantity of otherwise non-retiring capacity of the selected type(s) to be retired each year. | electricity-sector-main.html#early-ret | early-retirement-of-power-plants.html
Electricity Supply | Early Retirement of Power Plants | Annual Additional Capacity Retired due to Early Retirement Policy | small modular reactor es |  | Small Modular Reactor |  | 377 | No | Early Retirement of Power Plants | elec early retirement | 0 | 25000 | 500 | MW/year | **Description:** This policy causes the specified quantity of otherwise non-retiring capacity of the selected type(s) to be retired each year. | electricity-sector-main.html#early-ret | early-retirement-of-power-plants.html
Electricity Supply | Early Retirement of Power Plants | Annual Additional Capacity Retired due to Early Retirement Policy | hydrogen combustion turbine es |  | Hydrogen Combustion Turbine |  | 378 | No | Early Retirement of Power Plants | elec early retirement | 0 | 25000 | 500 | MW/year | **Description:** This policy causes the specified quantity of otherwise non-retiring capacity of the selected type(s) to be retired each year. | electricity-sector-main.html#early-ret | early-retirement-of-power-plants.html
Electricity Supply | Early Retirement of Power Plants | Annual Additional Capacity Retired due to Early Retirement Policy | hydrogen combined cycle es |  | Hydrogen Combined Cycle |  | 379 | No | Early Retirement of Power Plants | elec early retirement | 0 | 25000 | 500 | MW/year | **Description:** This policy causes the specified quantity of otherwise non-retiring capacity of the selected type(s) to be retired each year. | electricity-sector-main.html#early-ret | early-retirement-of-power-plants.html
Electricity Supply | Minimum Annual Grid Battery Additions | Minimum Additional Grid Batteries Deployed |  |  |  |  | 380 | Yes | Grid Battery Construction | elec min grid battery additions | 0 | 500000 | 1000 | MWh/year | **Description:** This policy requires the specified quantity of new diurnal battery capacity to be deployed each year. The value is specified in MW*hr of batteries. By default, the EPS assumes diurnal batteries discharge over four hours, so 10 GW*hr of battery corresponds to 2.5 GW of capacity. // **Guidance for setting values:** In 2024, the U.S. had between 20 and 30 GW of total installed grid battery storage. Projections for 2030 range from 80 to 150 GW of total installed capacity.
Electricity Supply | Non BAU Capacity Retirement Schedule | Boolean Use Non BAU Capacity Retirement Schedule | hard coal es |  | Hard Coal |  | 381 | Yes | Non BAU Capacity Retirement Schedule |  | 0 | 1 | 1 | on/off | **Description:** The EPS calculates economc capacity additions and retirements in each year. In addition, it incorporates any announced retirements through input data files. This policy uses an alternate input data file specifying planned retirement schedules for existing capacity of the selected type(s). // **Guidance for setting values:** The Current Policies scenario includes all expected coal retirements resulting from EPA's Clean Air Act Section 111 regulations for power plants, as well as from other regulations and legislation like the Inflation Reduction Act. Turning this lever on removes the effect of those federal policies, resulting in fewer coal retirements.
Electricity Supply | Non BAU Capacity Retirement Schedule | Boolean Use Non BAU Capacity Retirement Schedule | natural gas steam turbine es |  | Natural Gas Steam Turbine |  | 382 | No | Non BAU Capacity Retirement Schedule |  | 0 | 1 | 1 | on/off | **Description:** The EPS calculates economc capacity additions and retirements in each year. In addition, it incorporates any announced retirements through input data files. This policy uses an alternate input data file specifying planned retirement schedules for existing capacity of the selected type(s). // **Guidance for setting values:** The Current Policies scenario includes all expected coal retirements resulting from EPA's Clean Air Act Section 111 regulations for power plants, as well as from other regulations and legislation like the Inflation Reduction Act. Turning this lever on removes the effect of those federal policies, resulting in fewer coal retirements.
Electricity Supply | Non BAU Capacity Retirement Schedule | Boolean Use Non BAU Capacity Retirement Schedule | natural gas combined cycle es |  | Natural Gas Combined Cycle |  | 383 | No | Non BAU Capacity Retirement Schedule |  | 0 | 1 | 1 | on/off | **Description:** The EPS calculates economc capacity additions and retirements in each year. In addition, it incorporates any announced retirements through input data files. This policy uses an alternate input data file specifying planned retirement schedules for existing capacity of the selected type(s). // **Guidance for setting values:** The Current Policies scenario includes all expected coal retirements resulting from EPA's Clean Air Act Section 111 regulations for power plants, as well as from other regulations and legislation like the Inflation Reduction Act. Turning this lever on removes the effect of those federal policies, resulting in fewer coal retirements.
Electricity Supply | Non BAU Capacity Retirement Schedule | Boolean Use Non BAU Capacity Retirement Schedule | nuclear es |  | Conventional Nuclear |  | 384 | No | Non BAU Capacity Retirement Schedule |  | 0 | 1 | 1 | on/off | **Description:** The EPS calculates economc capacity additions and retirements in each year. In addition, it incorporates any announced retirements through input data files. This policy uses an alternate input data file specifying planned retirement schedules for existing capacity of the selected type(s). // **Guidance for setting values:** The Current Policies scenario includes all expected coal retirements resulting from EPA's Clean Air Act Section 111 regulations for power plants, as well as from other regulations and legislation like the Inflation Reduction Act. Turning this lever on removes the effect of those federal policies, resulting in fewer coal retirements.
Electricity Supply | Non BAU Capacity Retirement Schedule | Boolean Use Non BAU Capacity Retirement Schedule | hydro es |  | Hydro |  | 385 | No | Non BAU Capacity Retirement Schedule |  | 0 | 1 | 1 | on/off | **Description:** The EPS calculates economc capacity additions and retirements in each year. In addition, it incorporates any announced retirements through input data files. This policy uses an alternate input data file specifying planned retirement schedules for existing capacity of the selected type(s). // **Guidance for setting values:** The Current Policies scenario includes all expected coal retirements resulting from EPA's Clean Air Act Section 111 regulations for power plants, as well as from other regulations and legislation like the Inflation Reduction Act. Turning this lever on removes the effect of those federal policies, resulting in fewer coal retirements.
Electricity Supply | Non BAU Capacity Retirement Schedule | Boolean Use Non BAU Capacity Retirement Schedule | onshore wind es |  | Onshore Wind |  | 386 | No | Non BAU Capacity Retirement Schedule |  | 0 | 1 | 1 | on/off | **Description:** The EPS calculates economc capacity additions and retirements in each year. In addition, it incorporates any announced retirements through input data files. This policy uses an alternate input data file specifying planned retirement schedules for existing capacity of the selected type(s). // **Guidance for setting values:** The Current Policies scenario includes all expected coal retirements resulting from EPA's Clean Air Act Section 111 regulations for power plants, as well as from other regulations and legislation like the Inflation Reduction Act. Turning this lever on removes the effect of those federal policies, resulting in fewer coal retirements.
Electricity Supply | Non BAU Capacity Retirement Schedule | Boolean Use Non BAU Capacity Retirement Schedule | solar PV es |  | Solar PV |  | 387 | No | Non BAU Capacity Retirement Schedule |  | 0 | 1 | 1 | on/off | **Description:** The EPS calculates economc capacity additions and retirements in each year. In addition, it incorporates any announced retirements through input data files. This policy uses an alternate input data file specifying planned retirement schedules for existing capacity of the selected type(s). // **Guidance for setting values:** The Current Policies scenario includes all expected coal retirements resulting from EPA's Clean Air Act Section 111 regulations for power plants, as well as from other regulations and legislation like the Inflation Reduction Act. Turning this lever on removes the effect of those federal policies, resulting in fewer coal retirements.
Electricity Supply | Non BAU Capacity Retirement Schedule | Boolean Use Non BAU Capacity Retirement Schedule | solar thermal es |  | Solar Thermal |  | 388 | No | Non BAU Capacity Retirement Schedule |  | 0 | 1 | 1 | on/off | **Description:** The EPS calculates economc capacity additions and retirements in each year. In addition, it incorporates any announced retirements through input data files. This policy uses an alternate input data file specifying planned retirement schedules for existing capacity of the selected type(s). // **Guidance for setting values:** The Current Policies scenario includes all expected coal retirements resulting from EPA's Clean Air Act Section 111 regulations for power plants, as well as from other regulations and legislation like the Inflation Reduction Act. Turning this lever on removes the effect of those federal policies, resulting in fewer coal retirements.
Electricity Supply | Non BAU Capacity Retirement Schedule | Boolean Use Non BAU Capacity Retirement Schedule | biomass es |  | Biomass |  | 389 | No | Non BAU Capacity Retirement Schedule |  | 0 | 1 | 1 | on/off | **Description:** The EPS calculates economc capacity additions and retirements in each year. In addition, it incorporates any announced retirements through input data files. This policy uses an alternate input data file specifying planned retirement schedules for existing capacity of the selected type(s). // **Guidance for setting values:** The Current Policies scenario includes all expected coal retirements resulting from EPA's Clean Air Act Section 111 regulations for power plants, as well as from other regulations and legislation like the Inflation Reduction Act. Turning this lever on removes the effect of those federal policies, resulting in fewer coal retirements.
Electricity Supply | Non BAU Capacity Retirement Schedule | Boolean Use Non BAU Capacity Retirement Schedule | geothermal es |  | Geothermal |  | 390 | No | Non BAU Capacity Retirement Schedule |  | 0 | 1 | 1 | on/off | **Description:** The EPS calculates economc capacity additions and retirements in each year. In addition, it incorporates any announced retirements through input data files. This policy uses an alternate input data file specifying planned retirement schedules for existing capacity of the selected type(s). // **Guidance for setting values:** The Current Policies scenario includes all expected coal retirements resulting from EPA's Clean Air Act Section 111 regulations for power plants, as well as from other regulations and legislation like the Inflation Reduction Act. Turning this lever on removes the effect of those federal policies, resulting in fewer coal retirements.
Electricity Supply | Non BAU Capacity Retirement Schedule | Boolean Use Non BAU Capacity Retirement Schedule | petroleum es |  | Petroleum |  | 391 | No | Non BAU Capacity Retirement Schedule |  | 0 | 1 | 1 | on/off | **Description:** The EPS calculates economc capacity additions and retirements in each year. In addition, it incorporates any announced retirements through input data files. This policy uses an alternate input data file specifying planned retirement schedules for existing capacity of the selected type(s). // **Guidance for setting values:** The Current Policies scenario includes all expected coal retirements resulting from EPA's Clean Air Act Section 111 regulations for power plants, as well as from other regulations and legislation like the Inflation Reduction Act. Turning this lever on removes the effect of those federal policies, resulting in fewer coal retirements.
Electricity Supply | Non BAU Capacity Retirement Schedule | Boolean Use Non BAU Capacity Retirement Schedule | natural gas peaker es |  | Natural Gas Peaker |  | 392 | No | Non BAU Capacity Retirement Schedule |  | 0 | 1 | 1 | on/off | **Description:** The EPS calculates economc capacity additions and retirements in each year. In addition, it incorporates any announced retirements through input data files. This policy uses an alternate input data file specifying planned retirement schedules for existing capacity of the selected type(s). // **Guidance for setting values:** The Current Policies scenario includes all expected coal retirements resulting from EPA's Clean Air Act Section 111 regulations for power plants, as well as from other regulations and legislation like the Inflation Reduction Act. Turning this lever on removes the effect of those federal policies, resulting in fewer coal retirements.
Electricity Supply | Non BAU Capacity Retirement Schedule | Boolean Use Non BAU Capacity Retirement Schedule | lignite es |  | Lignite |  | 393 | Yes | Non BAU Capacity Retirement Schedule |  | 0 | 1 | 1 | on/off | **Description:** The EPS calculates economc capacity additions and retirements in each year. In addition, it incorporates any announced retirements through input data files. This policy uses an alternate input data file specifying planned retirement schedules for existing capacity of the selected type(s). // **Guidance for setting values:** The Current Policies scenario includes all expected coal retirements resulting from EPA's Clean Air Act Section 111 regulations for power plants, as well as from other regulations and legislation like the Inflation Reduction Act. Turning this lever on removes the effect of those federal policies, resulting in fewer coal retirements.
Electricity Supply | Non BAU Capacity Retirement Schedule | Boolean Use Non BAU Capacity Retirement Schedule | offshore wind es |  | Offshore Wind |  | 394 | No | Non BAU Capacity Retirement Schedule |  | 0 | 1 | 1 | on/off | **Description:** The EPS calculates economc capacity additions and retirements in each year. In addition, it incorporates any announced retirements through input data files. This policy uses an alternate input data file specifying planned retirement schedules for existing capacity of the selected type(s). // **Guidance for setting values:** The Current Policies scenario includes all expected coal retirements resulting from EPA's Clean Air Act Section 111 regulations for power plants, as well as from other regulations and legislation like the Inflation Reduction Act. Turning this lever on removes the effect of those federal policies, resulting in fewer coal retirements.
Electricity Supply | Non BAU Capacity Retirement Schedule | Boolean Use Non BAU Capacity Retirement Schedule | crude oil es |  | Crude Oil |  | 395 | No | Non BAU Capacity Retirement Schedule |  | 0 | 1 | 1 | on/off | **Description:** The EPS calculates economc capacity additions and retirements in each year. In addition, it incorporates any announced retirements through input data files. This policy uses an alternate input data file specifying planned retirement schedules for existing capacity of the selected type(s). // **Guidance for setting values:** The Current Policies scenario includes all expected coal retirements resulting from EPA's Clean Air Act Section 111 regulations for power plants, as well as from other regulations and legislation like the Inflation Reduction Act. Turning this lever on removes the effect of those federal policies, resulting in fewer coal retirements.
Electricity Supply | Non BAU Capacity Retirement Schedule | Boolean Use Non BAU Capacity Retirement Schedule | heavy or residual fuel oil es |  | Heavy or Residual Fuel Oil |  | 396 | No | Non BAU Capacity Retirement Schedule |  | 0 | 1 | 1 | on/off | **Description:** The EPS calculates economc capacity additions and retirements in each year. In addition, it incorporates any announced retirements through input data files. This policy uses an alternate input data file specifying planned retirement schedules for existing capacity of the selected type(s). // **Guidance for setting values:** The Current Policies scenario includes all expected coal retirements resulting from EPA's Clean Air Act Section 111 regulations for power plants, as well as from other regulations and legislation like the Inflation Reduction Act. Turning this lever on removes the effect of those federal policies, resulting in fewer coal retirements.
Electricity Supply | Non BAU Capacity Retirement Schedule | Boolean Use Non BAU Capacity Retirement Schedule | municipal solid waste es |  | Municipal Solid Waste |  | 397 | No | Non BAU Capacity Retirement Schedule |  | 0 | 1 | 1 | on/off | **Description:** The EPS calculates economc capacity additions and retirements in each year. In addition, it incorporates any announced retirements through input data files. This policy uses an alternate input data file specifying planned retirement schedules for existing capacity of the selected type(s). // **Guidance for setting values:** The Current Policies scenario includes all expected coal retirements resulting from EPA's Clean Air Act Section 111 regulations for power plants, as well as from other regulations and legislation like the Inflation Reduction Act. Turning this lever on removes the effect of those federal policies, resulting in fewer coal retirements.
Electricity Supply | Non BAU Capacity Retirement Schedule | Boolean Use Non BAU Capacity Retirement Schedule | hard coal w CCS es |  | Hard Coal with CCS |  | 398 | Yes | Non BAU Capacity Retirement Schedule |  | 0 | 1 | 1 | on/off | **Description:** The EPS calculates economc capacity additions and retirements in each year. In addition, it incorporates any announced retirements through input data files. This policy uses an alternate input data file specifying planned retirement schedules for existing capacity of the selected type(s). // **Guidance for setting values:** The Current Policies scenario includes all expected coal retirements resulting from EPA's Clean Air Act Section 111 regulations for power plants, as well as from other regulations and legislation like the Inflation Reduction Act. Turning this lever on removes the effect of those federal policies, resulting in fewer coal retirements.
Electricity Supply | Non BAU Capacity Retirement Schedule | Boolean Use Non BAU Capacity Retirement Schedule | natural gas combined cycle w CCS es |  | Natural Gas Combined Cycle with CCS |  | 399 | No | Non BAU Capacity Retirement Schedule |  | 0 | 1 | 1 | on/off | **Description:** The EPS calculates economc capacity additions and retirements in each year. In addition, it incorporates any announced retirements through input data files. This policy uses an alternate input data file specifying planned retirement schedules for existing capacity of the selected type(s). // **Guidance for setting values:** The Current Policies scenario includes all expected coal retirements resulting from EPA's Clean Air Act Section 111 regulations for power plants, as well as from other regulations and legislation like the Inflation Reduction Act. Turning this lever on removes the effect of those federal policies, resulting in fewer coal retirements.
Electricity Supply | Non BAU Capacity Retirement Schedule | Boolean Use Non BAU Capacity Retirement Schedule | biomass w CCS es |  | Biomass with CCS |  | 400 | No | Non BAU Capacity Retirement Schedule |  | 0 | 1 | 1 | on/off | **Description:** The EPS calculates economc capacity additions and retirements in each year. In addition, it incorporates any announced retirements through input data files. This policy uses an alternate input data file specifying planned retirement schedules for existing capacity of the selected type(s). // **Guidance for setting values:** The Current Policies scenario includes all expected coal retirements resulting from EPA's Clean Air Act Section 111 regulations for power plants, as well as from other regulations and legislation like the Inflation Reduction Act. Turning this lever on removes the effect of those federal policies, resulting in fewer coal retirements.
Electricity Supply | Non BAU Capacity Retirement Schedule | Boolean Use Non BAU Capacity Retirement Schedule | lignite w CCS es |  | Lignite with CCS |  | 401 | No | Non BAU Capacity Retirement Schedule |  | 0 | 1 | 1 | on/off | **Description:** The EPS calculates economc capacity additions and retirements in each year. In addition, it incorporates any announced retirements through input data files. This policy uses an alternate input data file specifying planned retirement schedules for existing capacity of the selected type(s). // **Guidance for setting values:** The Current Policies scenario includes all expected coal retirements resulting from EPA's Clean Air Act Section 111 regulations for power plants, as well as from other regulations and legislation like the Inflation Reduction Act. Turning this lever on removes the effect of those federal policies, resulting in fewer coal retirements.
Electricity Supply | Non BAU Capacity Retirement Schedule | Boolean Use Non BAU Capacity Retirement Schedule | small modular reactor es |  | Small Modular Reactor |  | 402 | No | Non BAU Capacity Retirement Schedule |  | 0 | 1 | 1 | on/off | **Description:** The EPS calculates economc capacity additions and retirements in each year. In addition, it incorporates any announced retirements through input data files. This policy uses an alternate input data file specifying planned retirement schedules for existing capacity of the selected type(s). // **Guidance for setting values:** The Current Policies scenario includes all expected coal retirements resulting from EPA's Clean Air Act Section 111 regulations for power plants, as well as from other regulations and legislation like the Inflation Reduction Act. Turning this lever on removes the effect of those federal policies, resulting in fewer coal retirements.
Electricity Supply | Non BAU Capacity Retirement Schedule | Boolean Use Non BAU Capacity Retirement Schedule | hydrogen combustion turbine es |  | Hydrogen Combustion Turbine |  | 403 | No | Non BAU Capacity Retirement Schedule |  | 0 | 1 | 1 | on/off | **Description:** The EPS calculates economc capacity additions and retirements in each year. In addition, it incorporates any announced retirements through input data files. This policy uses an alternate input data file specifying planned retirement schedules for existing capacity of the selected type(s). // **Guidance for setting values:** The Current Policies scenario includes all expected coal retirements resulting from EPA's Clean Air Act Section 111 regulations for power plants, as well as from other regulations and legislation like the Inflation Reduction Act. Turning this lever on removes the effect of those federal policies, resulting in fewer coal retirements.
Electricity Supply | Non BAU Capacity Retirement Schedule | Boolean Use Non BAU Capacity Retirement Schedule | hydrogen combined cycle es |  | Hydrogen Combined Cycle |  | 404 | No | Non BAU Capacity Retirement Schedule |  | 0 | 1 | 1 | on/off | **Description:** The EPS calculates economc capacity additions and retirements in each year. In addition, it incorporates any announced retirements through input data files. This policy uses an alternate input data file specifying planned retirement schedules for existing capacity of the selected type(s). // **Guidance for setting values:** The Current Policies scenario includes all expected coal retirements resulting from EPA's Clean Air Act Section 111 regulations for power plants, as well as from other regulations and legislation like the Inflation Reduction Act. Turning this lever on removes the effect of those federal policies, resulting in fewer coal retirements.
Electricity Supply | Non BAU Mandated Capacity Construction | Boolean Use Non BAU Mandated Capacity Construction Schedule | hard coal es |  | Hard Coal |  | 405 | No | Non BAU Mandated Capacity Construction |  | 0 | 1 | 1 | on/off | **Description:** The business-as-usual case includes all capacity currently under construction (data provided by the U.S. Energy Information Administration). This policy uses an alternate set of planned capacity additions. // **Guidance for setting values:** // **Solar PV and Onshore Wind:** This policy lever includes all capacity currently under construction or planned but not yet under construction. // **Offshore Wind:** When used in the context of the NDC scenario, this policy results in roughly 30 GW of offshore wind by 2030 and 220 of offshore wind by 2050.
Electricity Supply | Non BAU Mandated Capacity Construction | Boolean Use Non BAU Mandated Capacity Construction Schedule | natural gas steam turbine es |  | Natural Gas Steam Turbine |  | 406 | No | Non BAU Mandated Capacity Construction |  | 0 | 1 | 1 | on/off | **Description:** The business-as-usual case includes all capacity currently under construction (data provided by the U.S. Energy Information Administration). This policy uses an alternate set of planned capacity additions. // **Guidance for setting values:** // **Solar PV and Onshore Wind:** This policy lever includes all capacity currently under construction or planned but not yet under construction. // **Offshore Wind:** When used in the context of the NDC scenario, this policy results in roughly 30 GW of offshore wind by 2030 and 220 of offshore wind by 2050.
Electricity Supply | Non BAU Mandated Capacity Construction | Boolean Use Non BAU Mandated Capacity Construction Schedule | natural gas combined cycle es |  | Natural Gas Combined Cycle |  | 407 | No | Non BAU Mandated Capacity Construction |  | 0 | 1 | 1 | on/off | **Description:** The business-as-usual case includes all capacity currently under construction (data provided by the U.S. Energy Information Administration). This policy uses an alternate set of planned capacity additions. // **Guidance for setting values:** // **Solar PV and Onshore Wind:** This policy lever includes all capacity currently under construction or planned but not yet under construction. // **Offshore Wind:** When used in the context of the NDC scenario, this policy results in roughly 30 GW of offshore wind by 2030 and 220 of offshore wind by 2050.
Electricity Supply | Non BAU Mandated Capacity Construction | Boolean Use Non BAU Mandated Capacity Construction Schedule | nuclear es |  | Conventional Nuclear |  | 408 | No | Non BAU Mandated Capacity Construction |  | 0 | 1 | 1 | on/off | **Description:** The business-as-usual case includes all capacity currently under construction (data provided by the U.S. Energy Information Administration). This policy uses an alternate set of planned capacity additions. // **Guidance for setting values:** // **Solar PV and Onshore Wind:** This policy lever includes all capacity currently under construction or planned but not yet under construction. // **Offshore Wind:** When used in the context of the NDC scenario, this policy results in roughly 30 GW of offshore wind by 2030 and 220 of offshore wind by 2050.
Electricity Supply | Non BAU Mandated Capacity Construction | Boolean Use Non BAU Mandated Capacity Construction Schedule | hydro es |  | Hydro |  | 409 | No | Non BAU Mandated Capacity Construction |  | 0 | 1 | 1 | on/off | **Description:** The business-as-usual case includes all capacity currently under construction (data provided by the U.S. Energy Information Administration). This policy uses an alternate set of planned capacity additions. // **Guidance for setting values:** // **Solar PV and Onshore Wind:** This policy lever includes all capacity currently under construction or planned but not yet under construction. // **Offshore Wind:** When used in the context of the NDC scenario, this policy results in roughly 30 GW of offshore wind by 2030 and 220 of offshore wind by 2050.
Electricity Supply | Non BAU Mandated Capacity Construction | Boolean Use Non BAU Mandated Capacity Construction Schedule | onshore wind es |  | Onshore Wind |  | 410 | No | Non BAU Mandated Capacity Construction |  | 0 | 1 | 1 | on/off | **Description:** The business-as-usual case includes all capacity currently under construction (data provided by the U.S. Energy Information Administration). This policy uses an alternate set of planned capacity additions. // **Guidance for setting values:** // **Solar PV and Onshore Wind:** This policy lever includes all capacity currently under construction or planned but not yet under construction. // **Offshore Wind:** When used in the context of the NDC scenario, this policy results in roughly 30 GW of offshore wind by 2030 and 220 of offshore wind by 2050.
Electricity Supply | Non BAU Mandated Capacity Construction | Boolean Use Non BAU Mandated Capacity Construction Schedule | solar PV es |  | Solar PV |  | 411 | No | Non BAU Mandated Capacity Construction |  | 0 | 1 | 1 | on/off | **Description:** The business-as-usual case includes all capacity currently under construction (data provided by the U.S. Energy Information Administration). This policy uses an alternate set of planned capacity additions. // **Guidance for setting values:** // **Solar PV and Onshore Wind:** This policy lever includes all capacity currently under construction or planned but not yet under construction. // **Offshore Wind:** When used in the context of the NDC scenario, this policy results in roughly 30 GW of offshore wind by 2030 and 220 of offshore wind by 2050.
Electricity Supply | Non BAU Mandated Capacity Construction | Boolean Use Non BAU Mandated Capacity Construction Schedule | solar thermal es |  | Solar Thermal |  | 412 | No | Non BAU Mandated Capacity Construction |  | 0 | 1 | 1 | on/off | **Description:** The business-as-usual case includes all capacity currently under construction (data provided by the U.S. Energy Information Administration). This policy uses an alternate set of planned capacity additions. // **Guidance for setting values:** // **Solar PV and Onshore Wind:** This policy lever includes all capacity currently under construction or planned but not yet under construction. // **Offshore Wind:** When used in the context of the NDC scenario, this policy results in roughly 30 GW of offshore wind by 2030 and 220 of offshore wind by 2050.
Electricity Supply | Non BAU Mandated Capacity Construction | Boolean Use Non BAU Mandated Capacity Construction Schedule | biomass es |  | Biomass |  | 413 | No | Non BAU Mandated Capacity Construction |  | 0 | 1 | 1 | on/off | **Description:** The business-as-usual case includes all capacity currently under construction (data provided by the U.S. Energy Information Administration). This policy uses an alternate set of planned capacity additions. // **Guidance for setting values:** // **Solar PV and Onshore Wind:** This policy lever includes all capacity currently under construction or planned but not yet under construction. // **Offshore Wind:** When used in the context of the NDC scenario, this policy results in roughly 30 GW of offshore wind by 2030 and 220 of offshore wind by 2050.
Electricity Supply | Non BAU Mandated Capacity Construction | Boolean Use Non BAU Mandated Capacity Construction Schedule | geothermal es |  | Geothermal |  | 414 | No | Non BAU Mandated Capacity Construction |  | 0 | 1 | 1 | on/off | **Description:** The business-as-usual case includes all capacity currently under construction (data provided by the U.S. Energy Information Administration). This policy uses an alternate set of planned capacity additions. // **Guidance for setting values:** // **Solar PV and Onshore Wind:** This policy lever includes all capacity currently under construction or planned but not yet under construction. // **Offshore Wind:** When used in the context of the NDC scenario, this policy results in roughly 30 GW of offshore wind by 2030 and 220 of offshore wind by 2050.
Electricity Supply | Non BAU Mandated Capacity Construction | Boolean Use Non BAU Mandated Capacity Construction Schedule | petroleum es |  | Petroleum |  | 415 | No | Non BAU Mandated Capacity Construction |  | 0 | 1 | 1 | on/off | **Description:** The business-as-usual case includes all capacity currently under construction (data provided by the U.S. Energy Information Administration). This policy uses an alternate set of planned capacity additions. // **Guidance for setting values:** // **Solar PV and Onshore Wind:** This policy lever includes all capacity currently under construction or planned but not yet under construction. // **Offshore Wind:** When used in the context of the NDC scenario, this policy results in roughly 30 GW of offshore wind by 2030 and 220 of offshore wind by 2050.
Electricity Supply | Non BAU Mandated Capacity Construction | Boolean Use Non BAU Mandated Capacity Construction Schedule | natural gas peaker es |  | Natural Gas Peaker |  | 416 | No | Non BAU Mandated Capacity Construction |  | 0 | 1 | 1 | on/off | **Description:** The business-as-usual case includes all capacity currently under construction (data provided by the U.S. Energy Information Administration). This policy uses an alternate set of planned capacity additions. // **Guidance for setting values:** // **Solar PV and Onshore Wind:** This policy lever includes all capacity currently under construction or planned but not yet under construction. // **Offshore Wind:** When used in the context of the NDC scenario, this policy results in roughly 30 GW of offshore wind by 2030 and 220 of offshore wind by 2050.
Electricity Supply | Non BAU Mandated Capacity Construction | Boolean Use Non BAU Mandated Capacity Construction Schedule | lignite es |  | Lignite |  | 417 | No | Non BAU Mandated Capacity Construction |  | 0 | 1 | 1 | on/off | **Description:** The business-as-usual case includes all capacity currently under construction (data provided by the U.S. Energy Information Administration). This policy uses an alternate set of planned capacity additions. // **Guidance for setting values:** // **Solar PV and Onshore Wind:** This policy lever includes all capacity currently under construction or planned but not yet under construction. // **Offshore Wind:** When used in the context of the NDC scenario, this policy results in roughly 30 GW of offshore wind by 2030 and 220 of offshore wind by 2050.
Electricity Supply | Non BAU Mandated Capacity Construction | Boolean Use Non BAU Mandated Capacity Construction Schedule | offshore wind es |  | Offshore Wind |  | 418 | Yes | Non BAU Mandated Capacity Construction |  | 0 | 1 | 1 | on/off | **Description:** The business-as-usual case includes all capacity currently under construction (data provided by the U.S. Energy Information Administration). This policy uses an alternate set of planned capacity additions. // **Guidance for setting values:** // **Solar PV and Onshore Wind:** This policy lever includes all capacity currently under construction or planned but not yet under construction. // **Offshore Wind:** When used in the context of the NDC scenario, this policy results in roughly 30 GW of offshore wind by 2030 and 220 of offshore wind by 2050.
Electricity Supply | Non BAU Mandated Capacity Construction | Boolean Use Non BAU Mandated Capacity Construction Schedule | crude oil es |  | Crude Oil |  | 419 | No | Non BAU Mandated Capacity Construction |  | 0 | 1 | 1 | on/off | **Description:** The business-as-usual case includes all capacity currently under construction (data provided by the U.S. Energy Information Administration). This policy uses an alternate set of planned capacity additions. // **Guidance for setting values:** // **Solar PV and Onshore Wind:** This policy lever includes all capacity currently under construction or planned but not yet under construction. // **Offshore Wind:** When used in the context of the NDC scenario, this policy results in roughly 30 GW of offshore wind by 2030 and 220 of offshore wind by 2050.
Electricity Supply | Non BAU Mandated Capacity Construction | Boolean Use Non BAU Mandated Capacity Construction Schedule | heavy or residual fuel oil es |  | Heavy or Residual Fuel Oil |  | 420 | No | Non BAU Mandated Capacity Construction |  | 0 | 1 | 1 | on/off | **Description:** The business-as-usual case includes all capacity currently under construction (data provided by the U.S. Energy Information Administration). This policy uses an alternate set of planned capacity additions. // **Guidance for setting values:** // **Solar PV and Onshore Wind:** This policy lever includes all capacity currently under construction or planned but not yet under construction. // **Offshore Wind:** When used in the context of the NDC scenario, this policy results in roughly 30 GW of offshore wind by 2030 and 220 of offshore wind by 2050.
Electricity Supply | Non BAU Mandated Capacity Construction | Boolean Use Non BAU Mandated Capacity Construction Schedule | municipal solid waste es |  | Municipal Solid Waste |  | 421 | No | Non BAU Mandated Capacity Construction |  | 0 | 1 | 1 | on/off | **Description:** The business-as-usual case includes all capacity currently under construction (data provided by the U.S. Energy Information Administration). This policy uses an alternate set of planned capacity additions. // **Guidance for setting values:** // **Solar PV and Onshore Wind:** This policy lever includes all capacity currently under construction or planned but not yet under construction. // **Offshore Wind:** When used in the context of the NDC scenario, this policy results in roughly 30 GW of offshore wind by 2030 and 220 of offshore wind by 2050.
Electricity Supply | Non BAU Mandated Capacity Construction | Boolean Use Non BAU Mandated Capacity Construction Schedule | hard coal w CCS es |  | Hard Coal with CCS |  | 422 | No | Non BAU Mandated Capacity Construction |  | 0 | 1 | 1 | on/off | **Description:** The business-as-usual case includes all capacity currently under construction (data provided by the U.S. Energy Information Administration). This policy uses an alternate set of planned capacity additions. // **Guidance for setting values:** // **Solar PV and Onshore Wind:** This policy lever includes all capacity currently under construction or planned but not yet under construction. // **Offshore Wind:** When used in the context of the NDC scenario, this policy results in roughly 30 GW of offshore wind by 2030 and 220 of offshore wind by 2050.
Electricity Supply | Non BAU Mandated Capacity Construction | Boolean Use Non BAU Mandated Capacity Construction Schedule | natural gas combined cycle w CCS es |  | Natural Gas Combined Cycle with CCS |  | 423 | No | Non BAU Mandated Capacity Construction |  | 0 | 1 | 1 | on/off | **Description:** The business-as-usual case includes all capacity currently under construction (data provided by the U.S. Energy Information Administration). This policy uses an alternate set of planned capacity additions. // **Guidance for setting values:** // **Solar PV and Onshore Wind:** This policy lever includes all capacity currently under construction or planned but not yet under construction. // **Offshore Wind:** When used in the context of the NDC scenario, this policy results in roughly 30 GW of offshore wind by 2030 and 220 of offshore wind by 2050.
Electricity Supply | Non BAU Mandated Capacity Construction | Boolean Use Non BAU Mandated Capacity Construction Schedule | biomass w CCS es |  | Biomass with CCS |  | 424 | No | Non BAU Mandated Capacity Construction |  | 0 | 1 | 1 | on/off | **Description:** The business-as-usual case includes all capacity currently under construction (data provided by the U.S. Energy Information Administration). This policy uses an alternate set of planned capacity additions. // **Guidance for setting values:** // **Solar PV and Onshore Wind:** This policy lever includes all capacity currently under construction or planned but not yet under construction. // **Offshore Wind:** When used in the context of the NDC scenario, this policy results in roughly 30 GW of offshore wind by 2030 and 220 of offshore wind by 2050.
Electricity Supply | Non BAU Mandated Capacity Construction | Boolean Use Non BAU Mandated Capacity Construction Schedule | lignite w CCS es |  | Lignite with CCS |  | 425 | No | Non BAU Mandated Capacity Construction |  | 0 | 1 | 1 | on/off | **Description:** The business-as-usual case includes all capacity currently under construction (data provided by the U.S. Energy Information Administration). This policy uses an alternate set of planned capacity additions. // **Guidance for setting values:** // **Solar PV and Onshore Wind:** This policy lever includes all capacity currently under construction or planned but not yet under construction. // **Offshore Wind:** When used in the context of the NDC scenario, this policy results in roughly 30 GW of offshore wind by 2030 and 220 of offshore wind by 2050.
Electricity Supply | Non BAU Mandated Capacity Construction | Boolean Use Non BAU Mandated Capacity Construction Schedule | small modular reactor es |  | Small Modular Reactor |  | 426 | No | Non BAU Mandated Capacity Construction |  | 0 | 1 | 1 | on/off | **Description:** The business-as-usual case includes all capacity currently under construction (data provided by the U.S. Energy Information Administration). This policy uses an alternate set of planned capacity additions. // **Guidance for setting values:** // **Solar PV and Onshore Wind:** This policy lever includes all capacity currently under construction or planned but not yet under construction. // **Offshore Wind:** When used in the context of the NDC scenario, this policy results in roughly 30 GW of offshore wind by 2030 and 220 of offshore wind by 2050.
Electricity Supply | Non BAU Mandated Capacity Construction | Boolean Use Non BAU Mandated Capacity Construction Schedule | hydrogen combustion turbine es |  | Hydrogen Combustion Turbine |  | 427 | No | Non BAU Mandated Capacity Construction |  | 0 | 1 | 1 | on/off | **Description:** The business-as-usual case includes all capacity currently under construction (data provided by the U.S. Energy Information Administration). This policy uses an alternate set of planned capacity additions. // **Guidance for setting values:** // **Solar PV and Onshore Wind:** This policy lever includes all capacity currently under construction or planned but not yet under construction. // **Offshore Wind:** When used in the context of the NDC scenario, this policy results in roughly 30 GW of offshore wind by 2030 and 220 of offshore wind by 2050.
Electricity Supply | Non BAU Mandated Capacity Construction | Boolean Use Non BAU Mandated Capacity Construction Schedule | hydrogen combined cycle es |  | Hydrogen Combined Cycle |  | 428 | No | Non BAU Mandated Capacity Construction |  | 0 | 1 | 1 | on/off | **Description:** The business-as-usual case includes all capacity currently under construction (data provided by the U.S. Energy Information Administration). This policy uses an alternate set of planned capacity additions. // **Guidance for setting values:** // **Solar PV and Onshore Wind:** This policy lever includes all capacity currently under construction or planned but not yet under construction. // **Offshore Wind:** When used in the context of the NDC scenario, this policy results in roughly 30 GW of offshore wind by 2030 and 220 of offshore wind by 2050.
Electricity Supply | Non BAU Mandated Capacity CCUS Retrofits | Boolean Use Non BAU Mandated Capacity Retrofit Schedule | hard coal es |  | Hard Coal |  | 429 | No | Non BAU Mandated Capacity CCUS Retrofits |  | 0 | 1 | 1 | on/off | **Description:** The business-as-usual case includes all planned CCUS retrofits (as modeled by the EPA for its latest Clean Air Act Section 111 regulations for power plants). Turning this policy lever on assumes those retrofits do not happen.
Electricity Supply | Non BAU Mandated Capacity CCUS Retrofits | Boolean Use Non BAU Mandated Capacity Retrofit Schedule | natural gas steam turbine es |  | Natural Gas Steam Turbine |  | 430 | No | Non BAU Mandated Capacity CCUS Retrofits |  | 0 | 1 | 1 | on/off | **Description:** The business-as-usual case includes all planned CCUS retrofits (as modeled by the EPA for its latest Clean Air Act Section 111 regulations for power plants). Turning this policy lever on assumes those retrofits do not happen.
Electricity Supply | Non BAU Mandated Capacity CCUS Retrofits | Boolean Use Non BAU Mandated Capacity Retrofit Schedule | natural gas combined cycle es |  | Natural Gas Combined Cycle |  | 431 | No | Non BAU Mandated Capacity CCUS Retrofits |  | 0 | 1 | 1 | on/off | **Description:** The business-as-usual case includes all planned CCUS retrofits (as modeled by the EPA for its latest Clean Air Act Section 111 regulations for power plants). Turning this policy lever on assumes those retrofits do not happen.
Electricity Supply | Non BAU Mandated Capacity CCUS Retrofits | Boolean Use Non BAU Mandated Capacity Retrofit Schedule | nuclear es |  | Conventional Nuclear |  | 432 | No | Non BAU Mandated Capacity CCUS Retrofits |  | 0 | 1 | 1 | on/off | **Description:** The business-as-usual case includes all planned CCUS retrofits (as modeled by the EPA for its latest Clean Air Act Section 111 regulations for power plants). Turning this policy lever on assumes those retrofits do not happen.
Electricity Supply | Non BAU Mandated Capacity CCUS Retrofits | Boolean Use Non BAU Mandated Capacity Retrofit Schedule | hydro es |  | Hydro |  | 433 | No | Non BAU Mandated Capacity CCUS Retrofits |  | 0 | 1 | 1 | on/off | **Description:** The business-as-usual case includes all planned CCUS retrofits (as modeled by the EPA for its latest Clean Air Act Section 111 regulations for power plants). Turning this policy lever on assumes those retrofits do not happen.
Electricity Supply | Non BAU Mandated Capacity CCUS Retrofits | Boolean Use Non BAU Mandated Capacity Retrofit Schedule | onshore wind es |  | Onshore Wind |  | 434 | No | Non BAU Mandated Capacity CCUS Retrofits |  | 0 | 1 | 1 | on/off | **Description:** The business-as-usual case includes all planned CCUS retrofits (as modeled by the EPA for its latest Clean Air Act Section 111 regulations for power plants). Turning this policy lever on assumes those retrofits do not happen.
Electricity Supply | Non BAU Mandated Capacity CCUS Retrofits | Boolean Use Non BAU Mandated Capacity Retrofit Schedule | solar PV es |  | Solar PV |  | 435 | No | Non BAU Mandated Capacity CCUS Retrofits |  | 0 | 1 | 1 | on/off | **Description:** The business-as-usual case includes all planned CCUS retrofits (as modeled by the EPA for its latest Clean Air Act Section 111 regulations for power plants). Turning this policy lever on assumes those retrofits do not happen.
Electricity Supply | Non BAU Mandated Capacity CCUS Retrofits | Boolean Use Non BAU Mandated Capacity Retrofit Schedule | solar thermal es |  | Solar Thermal |  | 436 | No | Non BAU Mandated Capacity CCUS Retrofits |  | 0 | 1 | 1 | on/off | **Description:** The business-as-usual case includes all planned CCUS retrofits (as modeled by the EPA for its latest Clean Air Act Section 111 regulations for power plants). Turning this policy lever on assumes those retrofits do not happen.
Electricity Supply | Non BAU Mandated Capacity CCUS Retrofits | Boolean Use Non BAU Mandated Capacity Retrofit Schedule | biomass es |  | Biomass |  | 437 | No | Non BAU Mandated Capacity CCUS Retrofits |  | 0 | 1 | 1 | on/off | **Description:** The business-as-usual case includes all planned CCUS retrofits (as modeled by the EPA for its latest Clean Air Act Section 111 regulations for power plants). Turning this policy lever on assumes those retrofits do not happen.
Electricity Supply | Non BAU Mandated Capacity CCUS Retrofits | Boolean Use Non BAU Mandated Capacity Retrofit Schedule | geothermal es |  | Geothermal |  | 438 | No | Non BAU Mandated Capacity CCUS Retrofits |  | 0 | 1 | 1 | on/off | **Description:** The business-as-usual case includes all planned CCUS retrofits (as modeled by the EPA for its latest Clean Air Act Section 111 regulations for power plants). Turning this policy lever on assumes those retrofits do not happen.
Electricity Supply | Non BAU Mandated Capacity CCUS Retrofits | Boolean Use Non BAU Mandated Capacity Retrofit Schedule | petroleum es |  | Petroleum |  | 439 | No | Non BAU Mandated Capacity CCUS Retrofits |  | 0 | 1 | 1 | on/off | **Description:** The business-as-usual case includes all planned CCUS retrofits (as modeled by the EPA for its latest Clean Air Act Section 111 regulations for power plants). Turning this policy lever on assumes those retrofits do not happen.
Electricity Supply | Non BAU Mandated Capacity CCUS Retrofits | Boolean Use Non BAU Mandated Capacity Retrofit Schedule | natural gas peaker es |  | Natural Gas Peaker |  | 440 | No | Non BAU Mandated Capacity CCUS Retrofits |  | 0 | 1 | 1 | on/off | **Description:** The business-as-usual case includes all planned CCUS retrofits (as modeled by the EPA for its latest Clean Air Act Section 111 regulations for power plants). Turning this policy lever on assumes those retrofits do not happen.
Electricity Supply | Non BAU Mandated Capacity CCUS Retrofits | Boolean Use Non BAU Mandated Capacity Retrofit Schedule | lignite es |  | Lignite |  | 441 | No | Non BAU Mandated Capacity CCUS Retrofits |  | 0 | 1 | 1 | on/off | **Description:** The business-as-usual case includes all planned CCUS retrofits (as modeled by the EPA for its latest Clean Air Act Section 111 regulations for power plants). Turning this policy lever on assumes those retrofits do not happen.
Electricity Supply | Non BAU Mandated Capacity CCUS Retrofits | Boolean Use Non BAU Mandated Capacity Retrofit Schedule | offshore wind es |  | Offshore Wind |  | 442 | No | Non BAU Mandated Capacity CCUS Retrofits |  | 0 | 1 | 1 | on/off | **Description:** The business-as-usual case includes all planned CCUS retrofits (as modeled by the EPA for its latest Clean Air Act Section 111 regulations for power plants). Turning this policy lever on assumes those retrofits do not happen.
Electricity Supply | Non BAU Mandated Capacity CCUS Retrofits | Boolean Use Non BAU Mandated Capacity Retrofit Schedule | crude oil es |  | Crude Oil |  | 443 | No | Non BAU Mandated Capacity CCUS Retrofits |  | 0 | 1 | 1 | on/off | **Description:** The business-as-usual case includes all planned CCUS retrofits (as modeled by the EPA for its latest Clean Air Act Section 111 regulations for power plants). Turning this policy lever on assumes those retrofits do not happen.
Electricity Supply | Non BAU Mandated Capacity CCUS Retrofits | Boolean Use Non BAU Mandated Capacity Retrofit Schedule | heavy or residual fuel oil es |  | Heavy or Residual Fuel Oil |  | 444 | No | Non BAU Mandated Capacity CCUS Retrofits |  | 0 | 1 | 1 | on/off | **Description:** The business-as-usual case includes all planned CCUS retrofits (as modeled by the EPA for its latest Clean Air Act Section 111 regulations for power plants). Turning this policy lever on assumes those retrofits do not happen.
Electricity Supply | Non BAU Mandated Capacity CCUS Retrofits | Boolean Use Non BAU Mandated Capacity Retrofit Schedule | municipal solid waste es |  | Municipal Solid Waste |  | 445 | No | Non BAU Mandated Capacity CCUS Retrofits |  | 0 | 1 | 1 | on/off | **Description:** The business-as-usual case includes all planned CCUS retrofits (as modeled by the EPA for its latest Clean Air Act Section 111 regulations for power plants). Turning this policy lever on assumes those retrofits do not happen.
Electricity Supply | Non BAU Mandated Capacity CCUS Retrofits | Boolean Use Non BAU Mandated Capacity Retrofit Schedule | hard coal w CCS es |  | Hard Coal with CCS |  | 446 | Yes | Non BAU Mandated Capacity CCUS Retrofits |  | 0 | 1 | 1 | on/off | **Description:** The business-as-usual case includes all planned CCUS retrofits (as modeled by the EPA for its latest Clean Air Act Section 111 regulations for power plants). Turning this policy lever on assumes those retrofits do not happen.
Electricity Supply | Non BAU Mandated Capacity CCUS Retrofits | Boolean Use Non BAU Mandated Capacity Retrofit Schedule | natural gas combined cycle w CCS es |  | Natural Gas Combined Cycle with CCS |  | 447 | No | Non BAU Mandated Capacity CCUS Retrofits |  | 0 | 1 | 1 | on/off | **Description:** The business-as-usual case includes all planned CCUS retrofits (as modeled by the EPA for its latest Clean Air Act Section 111 regulations for power plants). Turning this policy lever on assumes those retrofits do not happen.
Electricity Supply | Non BAU Mandated Capacity CCUS Retrofits | Boolean Use Non BAU Mandated Capacity Retrofit Schedule | biomass w CCS es |  | Biomass with CCS |  | 448 | No | Non BAU Mandated Capacity CCUS Retrofits |  | 0 | 1 | 1 | on/off | **Description:** The business-as-usual case includes all planned CCUS retrofits (as modeled by the EPA for its latest Clean Air Act Section 111 regulations for power plants). Turning this policy lever on assumes those retrofits do not happen.
Electricity Supply | Non BAU Mandated Capacity CCUS Retrofits | Boolean Use Non BAU Mandated Capacity Retrofit Schedule | lignite w CCS es |  | Lignite with CCS |  | 449 | No | Non BAU Mandated Capacity CCUS Retrofits |  | 0 | 1 | 1 | on/off | **Description:** The business-as-usual case includes all planned CCUS retrofits (as modeled by the EPA for its latest Clean Air Act Section 111 regulations for power plants). Turning this policy lever on assumes those retrofits do not happen.
Electricity Supply | Non BAU Mandated Capacity CCUS Retrofits | Boolean Use Non BAU Mandated Capacity Retrofit Schedule | small modular reactor es |  | Small Modular Reactor |  | 450 | No | Non BAU Mandated Capacity CCUS Retrofits |  | 0 | 1 | 1 | on/off | **Description:** The business-as-usual case includes all planned CCUS retrofits (as modeled by the EPA for its latest Clean Air Act Section 111 regulations for power plants). Turning this policy lever on assumes those retrofits do not happen.
Electricity Supply | Non BAU Mandated Capacity CCUS Retrofits | Boolean Use Non BAU Mandated Capacity Retrofit Schedule | hydrogen combustion turbine es |  | Hydrogen Combustion Turbine |  | 451 | No | Non BAU Mandated Capacity CCUS Retrofits |  | 0 | 1 | 1 | on/off | **Description:** The business-as-usual case includes all planned CCUS retrofits (as modeled by the EPA for its latest Clean Air Act Section 111 regulations for power plants). Turning this policy lever on assumes those retrofits do not happen.
Electricity Supply | Non BAU Mandated Capacity CCUS Retrofits | Boolean Use Non BAU Mandated Capacity Retrofit Schedule | hydrogen combined cycle es |  | Hydrogen Combined Cycle |  | 452 | No | Non BAU Mandated Capacity CCUS Retrofits |  | 0 | 1 | 1 | on/off | **Description:** The business-as-usual case includes all planned CCUS retrofits (as modeled by the EPA for its latest Clean Air Act Section 111 regulations for power plants). Turning this policy lever on assumes those retrofits do not happen.
Electricity Supply | Change in Expected Power Plant Capacity Factor | Percentage Reduction in Plant Downtime | hard coal es |  | Hard Coal |  | 453 | No | Reduce Plant Downtime | elec reduce plant downtime | -30% | 60% | 1% | % reduction in downtime | **Description:** This policy specifies the change in capacity factor (time spent generating power) for new natural gas combined cycle plants. This policy changes these plants' expected capacity factors, but it does not force them to be dispatched if it would be uneconomical to do so. A negative value implies a decrease in capacity factor relative to the Current Policies scenario. // **Guidance for setting values:** // **Natural Gas Combined Cycle:** As part of EPA's Clean Air Act Section 111 regulations for new power plants, natural gas combined cycle plants that operate more than 40 percent of the time must capture 90 percent of on-site emissions by 2032. This would effectively block new natural gas plants without CCS (which are tracked as a separate power plant type in the model). Therefore, we adjust the expected capacity factor for new combined cycle plants so that they would run at a maximum capacity factor of 40 percent starting in 2032. | electricity-sector-main.html#red-downtime | reduce-downtime.html
Electricity Supply | Change in Expected Power Plant Capacity Factor | Percentage Reduction in Plant Downtime | natural gas steam turbine es |  | Natural Gas Steam Turbine |  | 454 | No | Reduce Plant Downtime | elec reduce plant downtime | -30% | 60% | 1% | % reduction in downtime | **Description:** This policy specifies the change in capacity factor (time spent generating power) for new natural gas combined cycle plants. This policy changes these plants' expected capacity factors, but it does not force them to be dispatched if it would be uneconomical to do so. A negative value implies a decrease in capacity factor relative to the Current Policies scenario. // **Guidance for setting values:** // **Natural Gas Combined Cycle:** As part of EPA's Clean Air Act Section 111 regulations for new power plants, natural gas combined cycle plants that operate more than 40 percent of the time must capture 90 percent of on-site emissions by 2032. This would effectively block new natural gas plants without CCS (which are tracked as a separate power plant type in the model). Therefore, we adjust the expected capacity factor for new combined cycle plants so that they would run at a maximum capacity factor of 40 percent starting in 2032. | electricity-sector-main.html#red-downtime | reduce-downtime.html
Electricity Supply | Change in Expected Power Plant Capacity Factor | Percentage Reduction in Plant Downtime | natural gas combined cycle es |  | Natural Gas Combined Cycle |  | 455 | Yes | Reduce Plant Downtime | elec reduce plant downtime | -30% | 60% | 1% | % reduction in downtime | **Description:** This policy specifies the change in capacity factor (time spent generating power) for new natural gas combined cycle plants. This policy changes these plants' expected capacity factors, but it does not force them to be dispatched if it would be uneconomical to do so. A negative value implies a decrease in capacity factor relative to the Current Policies scenario. // **Guidance for setting values:** // **Natural Gas Combined Cycle:** As part of EPA's Clean Air Act Section 111 regulations for new power plants, natural gas combined cycle plants that operate more than 40 percent of the time must capture 90 percent of on-site emissions by 2032. This would effectively block new natural gas plants without CCS (which are tracked as a separate power plant type in the model). Therefore, we adjust the expected capacity factor for new combined cycle plants so that they would run at a maximum capacity factor of 40 percent starting in 2032. | electricity-sector-main.html#red-downtime | reduce-downtime.html
Electricity Supply | Change in Expected Power Plant Capacity Factor | Percentage Reduction in Plant Downtime | nuclear es |  | Conventional Nuclear |  | 456 | No | Reduce Plant Downtime | elec reduce plant downtime | -30% | 60% | 1% | % reduction in downtime | **Description:** This policy specifies the change in capacity factor (time spent generating power) for new natural gas combined cycle plants. This policy changes these plants' expected capacity factors, but it does not force them to be dispatched if it would be uneconomical to do so. A negative value implies a decrease in capacity factor relative to the Current Policies scenario. // **Guidance for setting values:** // **Natural Gas Combined Cycle:** As part of EPA's Clean Air Act Section 111 regulations for new power plants, natural gas combined cycle plants that operate more than 40 percent of the time must capture 90 percent of on-site emissions by 2032. This would effectively block new natural gas plants without CCS (which are tracked as a separate power plant type in the model). Therefore, we adjust the expected capacity factor for new combined cycle plants so that they would run at a maximum capacity factor of 40 percent starting in 2032. | electricity-sector-main.html#red-downtime | reduce-downtime.html
Electricity Supply | Change in Expected Power Plant Capacity Factor | Percentage Reduction in Plant Downtime | hydro es |  | Hydro |  | 457 | No | Reduce Plant Downtime | elec reduce plant downtime | -30% | 60% | 1% | % reduction in downtime | **Description:** This policy specifies the change in capacity factor (time spent generating power) for new natural gas combined cycle plants. This policy changes these plants' expected capacity factors, but it does not force them to be dispatched if it would be uneconomical to do so. A negative value implies a decrease in capacity factor relative to the Current Policies scenario. // **Guidance for setting values:** // **Natural Gas Combined Cycle:** As part of EPA's Clean Air Act Section 111 regulations for new power plants, natural gas combined cycle plants that operate more than 40 percent of the time must capture 90 percent of on-site emissions by 2032. This would effectively block new natural gas plants without CCS (which are tracked as a separate power plant type in the model). Therefore, we adjust the expected capacity factor for new combined cycle plants so that they would run at a maximum capacity factor of 40 percent starting in 2032. | electricity-sector-main.html#red-downtime | reduce-downtime.html
Electricity Supply | Change in Expected Power Plant Capacity Factor | Percentage Reduction in Plant Downtime | onshore wind es |  | Onshore Wind |  | 458 | No | Reduce Plant Downtime | elec reduce plant downtime | -30% | 60% | 1% | % reduction in downtime | **Description:** This policy specifies the change in capacity factor (time spent generating power) for new natural gas combined cycle plants. This policy changes these plants' expected capacity factors, but it does not force them to be dispatched if it would be uneconomical to do so. A negative value implies a decrease in capacity factor relative to the Current Policies scenario. // **Guidance for setting values:** // **Natural Gas Combined Cycle:** As part of EPA's Clean Air Act Section 111 regulations for new power plants, natural gas combined cycle plants that operate more than 40 percent of the time must capture 90 percent of on-site emissions by 2032. This would effectively block new natural gas plants without CCS (which are tracked as a separate power plant type in the model). Therefore, we adjust the expected capacity factor for new combined cycle plants so that they would run at a maximum capacity factor of 40 percent starting in 2032. | electricity-sector-main.html#red-downtime | reduce-downtime.html
Electricity Supply | Change in Expected Power Plant Capacity Factor | Percentage Reduction in Plant Downtime | solar PV es |  | Solar PV |  | 459 | No | Reduce Plant Downtime | elec reduce plant downtime | -30% | 60% | 1% | % reduction in downtime | **Description:** This policy specifies the change in capacity factor (time spent generating power) for new natural gas combined cycle plants. This policy changes these plants' expected capacity factors, but it does not force them to be dispatched if it would be uneconomical to do so. A negative value implies a decrease in capacity factor relative to the Current Policies scenario. // **Guidance for setting values:** // **Natural Gas Combined Cycle:** As part of EPA's Clean Air Act Section 111 regulations for new power plants, natural gas combined cycle plants that operate more than 40 percent of the time must capture 90 percent of on-site emissions by 2032. This would effectively block new natural gas plants without CCS (which are tracked as a separate power plant type in the model). Therefore, we adjust the expected capacity factor for new combined cycle plants so that they would run at a maximum capacity factor of 40 percent starting in 2032. | electricity-sector-main.html#red-downtime | reduce-downtime.html
Electricity Supply | Change in Expected Power Plant Capacity Factor | Percentage Reduction in Plant Downtime | solar thermal es |  | Solar Thermal |  | 460 | No | Reduce Plant Downtime | elec reduce plant downtime | -30% | 60% | 1% | % reduction in downtime | **Description:** This policy specifies the change in capacity factor (time spent generating power) for new natural gas combined cycle plants. This policy changes these plants' expected capacity factors, but it does not force them to be dispatched if it would be uneconomical to do so. A negative value implies a decrease in capacity factor relative to the Current Policies scenario. // **Guidance for setting values:** // **Natural Gas Combined Cycle:** As part of EPA's Clean Air Act Section 111 regulations for new power plants, natural gas combined cycle plants that operate more than 40 percent of the time must capture 90 percent of on-site emissions by 2032. This would effectively block new natural gas plants without CCS (which are tracked as a separate power plant type in the model). Therefore, we adjust the expected capacity factor for new combined cycle plants so that they would run at a maximum capacity factor of 40 percent starting in 2032. | electricity-sector-main.html#red-downtime | reduce-downtime.html
Electricity Supply | Change in Expected Power Plant Capacity Factor | Percentage Reduction in Plant Downtime | biomass es |  | Biomass |  | 461 | No | Reduce Plant Downtime | elec reduce plant downtime | -30% | 60% | 1% | % reduction in downtime | **Description:** This policy specifies the change in capacity factor (time spent generating power) for new natural gas combined cycle plants. This policy changes these plants' expected capacity factors, but it does not force them to be dispatched if it would be uneconomical to do so. A negative value implies a decrease in capacity factor relative to the Current Policies scenario. // **Guidance for setting values:** // **Natural Gas Combined Cycle:** As part of EPA's Clean Air Act Section 111 regulations for new power plants, natural gas combined cycle plants that operate more than 40 percent of the time must capture 90 percent of on-site emissions by 2032. This would effectively block new natural gas plants without CCS (which are tracked as a separate power plant type in the model). Therefore, we adjust the expected capacity factor for new combined cycle plants so that they would run at a maximum capacity factor of 40 percent starting in 2032. | electricity-sector-main.html#red-downtime | reduce-downtime.html
Electricity Supply | Change in Expected Power Plant Capacity Factor | Percentage Reduction in Plant Downtime | geothermal es |  | Geothermal |  | 462 | No | Reduce Plant Downtime | elec reduce plant downtime | -30% | 60% | 1% | % reduction in downtime | **Description:** This policy specifies the change in capacity factor (time spent generating power) for new natural gas combined cycle plants. This policy changes these plants' expected capacity factors, but it does not force them to be dispatched if it would be uneconomical to do so. A negative value implies a decrease in capacity factor relative to the Current Policies scenario. // **Guidance for setting values:** // **Natural Gas Combined Cycle:** As part of EPA's Clean Air Act Section 111 regulations for new power plants, natural gas combined cycle plants that operate more than 40 percent of the time must capture 90 percent of on-site emissions by 2032. This would effectively block new natural gas plants without CCS (which are tracked as a separate power plant type in the model). Therefore, we adjust the expected capacity factor for new combined cycle plants so that they would run at a maximum capacity factor of 40 percent starting in 2032. | electricity-sector-main.html#red-downtime | reduce-downtime.html
Electricity Supply | Change in Expected Power Plant Capacity Factor | Percentage Reduction in Plant Downtime | petroleum es |  | Petroleum |  | 463 | No | Reduce Plant Downtime | elec reduce plant downtime | -30% | 60% | 1% | % reduction in downtime | **Description:** This policy specifies the change in capacity factor (time spent generating power) for new natural gas combined cycle plants. This policy changes these plants' expected capacity factors, but it does not force them to be dispatched if it would be uneconomical to do so. A negative value implies a decrease in capacity factor relative to the Current Policies scenario. // **Guidance for setting values:** // **Natural Gas Combined Cycle:** As part of EPA's Clean Air Act Section 111 regulations for new power plants, natural gas combined cycle plants that operate more than 40 percent of the time must capture 90 percent of on-site emissions by 2032. This would effectively block new natural gas plants without CCS (which are tracked as a separate power plant type in the model). Therefore, we adjust the expected capacity factor for new combined cycle plants so that they would run at a maximum capacity factor of 40 percent starting in 2032. | electricity-sector-main.html#red-downtime | reduce-downtime.html
Electricity Supply | Change in Expected Power Plant Capacity Factor | Percentage Reduction in Plant Downtime | natural gas peaker es |  | Natural Gas Peaker |  | 464 | No | Reduce Plant Downtime | elec reduce plant downtime | -30% | 60% | 1% | % reduction in downtime | **Description:** This policy specifies the change in capacity factor (time spent generating power) for new natural gas combined cycle plants. This policy changes these plants' expected capacity factors, but it does not force them to be dispatched if it would be uneconomical to do so. A negative value implies a decrease in capacity factor relative to the Current Policies scenario. // **Guidance for setting values:** // **Natural Gas Combined Cycle:** As part of EPA's Clean Air Act Section 111 regulations for new power plants, natural gas combined cycle plants that operate more than 40 percent of the time must capture 90 percent of on-site emissions by 2032. This would effectively block new natural gas plants without CCS (which are tracked as a separate power plant type in the model). Therefore, we adjust the expected capacity factor for new combined cycle plants so that they would run at a maximum capacity factor of 40 percent starting in 2032. | electricity-sector-main.html#red-downtime | reduce-downtime.html
Electricity Supply | Change in Expected Power Plant Capacity Factor | Percentage Reduction in Plant Downtime | lignite es |  | Lignite |  | 465 | No | Reduce Plant Downtime | elec reduce plant downtime | -30% | 60% | 1% | % reduction in downtime | **Description:** This policy specifies the change in capacity factor (time spent generating power) for new natural gas combined cycle plants. This policy changes these plants' expected capacity factors, but it does not force them to be dispatched if it would be uneconomical to do so. A negative value implies a decrease in capacity factor relative to the Current Policies scenario. // **Guidance for setting values:** // **Natural Gas Combined Cycle:** As part of EPA's Clean Air Act Section 111 regulations for new power plants, natural gas combined cycle plants that operate more than 40 percent of the time must capture 90 percent of on-site emissions by 2032. This would effectively block new natural gas plants without CCS (which are tracked as a separate power plant type in the model). Therefore, we adjust the expected capacity factor for new combined cycle plants so that they would run at a maximum capacity factor of 40 percent starting in 2032. | electricity-sector-main.html#red-downtime | reduce-downtime.html
Electricity Supply | Change in Expected Power Plant Capacity Factor | Percentage Reduction in Plant Downtime | offshore wind es |  | Offshore Wind |  | 466 | No | Reduce Plant Downtime | elec reduce plant downtime | -30% | 60% | 1% | % reduction in downtime | **Description:** This policy specifies the change in capacity factor (time spent generating power) for new natural gas combined cycle plants. This policy changes these plants' expected capacity factors, but it does not force them to be dispatched if it would be uneconomical to do so. A negative value implies a decrease in capacity factor relative to the Current Policies scenario. // **Guidance for setting values:** // **Natural Gas Combined Cycle:** As part of EPA's Clean Air Act Section 111 regulations for new power plants, natural gas combined cycle plants that operate more than 40 percent of the time must capture 90 percent of on-site emissions by 2032. This would effectively block new natural gas plants without CCS (which are tracked as a separate power plant type in the model). Therefore, we adjust the expected capacity factor for new combined cycle plants so that they would run at a maximum capacity factor of 40 percent starting in 2032. | electricity-sector-main.html#red-downtime | reduce-downtime.html
Electricity Supply | Change in Expected Power Plant Capacity Factor | Percentage Reduction in Plant Downtime | crude oil es |  | Crude Oil |  | 467 | No | Reduce Plant Downtime | elec reduce plant downtime | -30% | 60% | 1% | % reduction in downtime | **Description:** This policy specifies the change in capacity factor (time spent generating power) for new natural gas combined cycle plants. This policy changes these plants' expected capacity factors, but it does not force them to be dispatched if it would be uneconomical to do so. A negative value implies a decrease in capacity factor relative to the Current Policies scenario. // **Guidance for setting values:** // **Natural Gas Combined Cycle:** As part of EPA's Clean Air Act Section 111 regulations for new power plants, natural gas combined cycle plants that operate more than 40 percent of the time must capture 90 percent of on-site emissions by 2032. This would effectively block new natural gas plants without CCS (which are tracked as a separate power plant type in the model). Therefore, we adjust the expected capacity factor for new combined cycle plants so that they would run at a maximum capacity factor of 40 percent starting in 2032. | electricity-sector-main.html#red-downtime | reduce-downtime.html
Electricity Supply | Change in Expected Power Plant Capacity Factor | Percentage Reduction in Plant Downtime | heavy or residual fuel oil es |  | Heavy or Residual Fuel Oil |  | 468 | No | Reduce Plant Downtime | elec reduce plant downtime | -30% | 60% | 1% | % reduction in downtime | **Description:** This policy specifies the change in capacity factor (time spent generating power) for new natural gas combined cycle plants. This policy changes these plants' expected capacity factors, but it does not force them to be dispatched if it would be uneconomical to do so. A negative value implies a decrease in capacity factor relative to the Current Policies scenario. // **Guidance for setting values:** // **Natural Gas Combined Cycle:** As part of EPA's Clean Air Act Section 111 regulations for new power plants, natural gas combined cycle plants that operate more than 40 percent of the time must capture 90 percent of on-site emissions by 2032. This would effectively block new natural gas plants without CCS (which are tracked as a separate power plant type in the model). Therefore, we adjust the expected capacity factor for new combined cycle plants so that they would run at a maximum capacity factor of 40 percent starting in 2032. | electricity-sector-main.html#red-downtime | reduce-downtime.html
Electricity Supply | Change in Expected Power Plant Capacity Factor | Percentage Reduction in Plant Downtime | municipal solid waste es |  | Municipal Solid Waste |  | 469 | No | Reduce Plant Downtime | elec reduce plant downtime | -30% | 60% | 1% | % reduction in downtime | **Description:** This policy specifies the change in capacity factor (time spent generating power) for new natural gas combined cycle plants. This policy changes these plants' expected capacity factors, but it does not force them to be dispatched if it would be uneconomical to do so. A negative value implies a decrease in capacity factor relative to the Current Policies scenario. // **Guidance for setting values:** // **Natural Gas Combined Cycle:** As part of EPA's Clean Air Act Section 111 regulations for new power plants, natural gas combined cycle plants that operate more than 40 percent of the time must capture 90 percent of on-site emissions by 2032. This would effectively block new natural gas plants without CCS (which are tracked as a separate power plant type in the model). Therefore, we adjust the expected capacity factor for new combined cycle plants so that they would run at a maximum capacity factor of 40 percent starting in 2032. | electricity-sector-main.html#red-downtime | reduce-downtime.html
Electricity Supply | Change in Expected Power Plant Capacity Factor | Percentage Reduction in Plant Downtime | hard coal w CCS es |  | Hard Coal with CCS |  | 470 | No | Reduce Plant Downtime | elec reduce plant downtime | -30% | 60% | 1% | % reduction in downtime | **Description:** This policy specifies the change in capacity factor (time spent generating power) for new natural gas combined cycle plants. This policy changes these plants' expected capacity factors, but it does not force them to be dispatched if it would be uneconomical to do so. A negative value implies a decrease in capacity factor relative to the Current Policies scenario. // **Guidance for setting values:** // **Natural Gas Combined Cycle:** As part of EPA's Clean Air Act Section 111 regulations for new power plants, natural gas combined cycle plants that operate more than 40 percent of the time must capture 90 percent of on-site emissions by 2032. This would effectively block new natural gas plants without CCS (which are tracked as a separate power plant type in the model). Therefore, we adjust the expected capacity factor for new combined cycle plants so that they would run at a maximum capacity factor of 40 percent starting in 2032. | electricity-sector-main.html#red-downtime | reduce-downtime.html
Electricity Supply | Change in Expected Power Plant Capacity Factor | Percentage Reduction in Plant Downtime | natural gas combined cycle w CCS es |  | Natural Gas Combined Cycle with CCS |  | 471 | No | Reduce Plant Downtime | elec reduce plant downtime | -30% | 60% | 1% | % reduction in downtime | **Description:** This policy specifies the change in capacity factor (time spent generating power) for new natural gas combined cycle plants. This policy changes these plants' expected capacity factors, but it does not force them to be dispatched if it would be uneconomical to do so. A negative value implies a decrease in capacity factor relative to the Current Policies scenario. // **Guidance for setting values:** // **Natural Gas Combined Cycle:** As part of EPA's Clean Air Act Section 111 regulations for new power plants, natural gas combined cycle plants that operate more than 40 percent of the time must capture 90 percent of on-site emissions by 2032. This would effectively block new natural gas plants without CCS (which are tracked as a separate power plant type in the model). Therefore, we adjust the expected capacity factor for new combined cycle plants so that they would run at a maximum capacity factor of 40 percent starting in 2032. | electricity-sector-main.html#red-downtime | reduce-downtime.html
Electricity Supply | Change in Expected Power Plant Capacity Factor | Percentage Reduction in Plant Downtime | biomass w CCS es |  | Biomass with CCS |  | 472 | No | Reduce Plant Downtime | elec reduce plant downtime | -30% | 60% | 1% | % reduction in downtime | **Description:** This policy specifies the change in capacity factor (time spent generating power) for new natural gas combined cycle plants. This policy changes these plants' expected capacity factors, but it does not force them to be dispatched if it would be uneconomical to do so. A negative value implies a decrease in capacity factor relative to the Current Policies scenario. // **Guidance for setting values:** // **Natural Gas Combined Cycle:** As part of EPA's Clean Air Act Section 111 regulations for new power plants, natural gas combined cycle plants that operate more than 40 percent of the time must capture 90 percent of on-site emissions by 2032. This would effectively block new natural gas plants without CCS (which are tracked as a separate power plant type in the model). Therefore, we adjust the expected capacity factor for new combined cycle plants so that they would run at a maximum capacity factor of 40 percent starting in 2032. | electricity-sector-main.html#red-downtime | reduce-downtime.html
Electricity Supply | Change in Expected Power Plant Capacity Factor | Percentage Reduction in Plant Downtime | lignite w CCS es |  | Lignite with CCS |  | 473 | No | Reduce Plant Downtime | elec reduce plant downtime | -30% | 60% | 1% | % reduction in downtime | **Description:** This policy specifies the change in capacity factor (time spent generating power) for new natural gas combined cycle plants. This policy changes these plants' expected capacity factors, but it does not force them to be dispatched if it would be uneconomical to do so. A negative value implies a decrease in capacity factor relative to the Current Policies scenario. // **Guidance for setting values:** // **Natural Gas Combined Cycle:** As part of EPA's Clean Air Act Section 111 regulations for new power plants, natural gas combined cycle plants that operate more than 40 percent of the time must capture 90 percent of on-site emissions by 2032. This would effectively block new natural gas plants without CCS (which are tracked as a separate power plant type in the model). Therefore, we adjust the expected capacity factor for new combined cycle plants so that they would run at a maximum capacity factor of 40 percent starting in 2032. | electricity-sector-main.html#red-downtime | reduce-downtime.html
Electricity Supply | Change in Expected Power Plant Capacity Factor | Percentage Reduction in Plant Downtime | small modular reactor es |  | Small Modular Reactor |  | 474 | No | Reduce Plant Downtime | elec reduce plant downtime | -30% | 60% | 1% | % reduction in downtime | **Description:** This policy specifies the change in capacity factor (time spent generating power) for new natural gas combined cycle plants. This policy changes these plants' expected capacity factors, but it does not force them to be dispatched if it would be uneconomical to do so. A negative value implies a decrease in capacity factor relative to the Current Policies scenario. // **Guidance for setting values:** // **Natural Gas Combined Cycle:** As part of EPA's Clean Air Act Section 111 regulations for new power plants, natural gas combined cycle plants that operate more than 40 percent of the time must capture 90 percent of on-site emissions by 2032. This would effectively block new natural gas plants without CCS (which are tracked as a separate power plant type in the model). Therefore, we adjust the expected capacity factor for new combined cycle plants so that they would run at a maximum capacity factor of 40 percent starting in 2032. | electricity-sector-main.html#red-downtime | reduce-downtime.html
Electricity Supply | Change in Expected Power Plant Capacity Factor | Percentage Reduction in Plant Downtime | hydrogen combustion turbine es |  | Hydrogen Combustion Turbine |  | 475 | No | Reduce Plant Downtime | elec reduce plant downtime | -30% | 60% | 1% | % reduction in downtime | **Description:** This policy specifies the change in capacity factor (time spent generating power) for new natural gas combined cycle plants. This policy changes these plants' expected capacity factors, but it does not force them to be dispatched if it would be uneconomical to do so. A negative value implies a decrease in capacity factor relative to the Current Policies scenario. // **Guidance for setting values:** // **Natural Gas Combined Cycle:** As part of EPA's Clean Air Act Section 111 regulations for new power plants, natural gas combined cycle plants that operate more than 40 percent of the time must capture 90 percent of on-site emissions by 2032. This would effectively block new natural gas plants without CCS (which are tracked as a separate power plant type in the model). Therefore, we adjust the expected capacity factor for new combined cycle plants so that they would run at a maximum capacity factor of 40 percent starting in 2032. | electricity-sector-main.html#red-downtime | reduce-downtime.html
Electricity Supply | Change in Expected Power Plant Capacity Factor | Percentage Reduction in Plant Downtime | hydrogen combined cycle es |  | Hydrogen Combined Cycle |  | 476 | No | Reduce Plant Downtime | elec reduce plant downtime | -30% | 60% | 1% | % reduction in downtime | **Description:** This policy specifies the change in capacity factor (time spent generating power) for new natural gas combined cycle plants. This policy changes these plants' expected capacity factors, but it does not force them to be dispatched if it would be uneconomical to do so. A negative value implies a decrease in capacity factor relative to the Current Policies scenario. // **Guidance for setting values:** // **Natural Gas Combined Cycle:** As part of EPA's Clean Air Act Section 111 regulations for new power plants, natural gas combined cycle plants that operate more than 40 percent of the time must capture 90 percent of on-site emissions by 2032. This would effectively block new natural gas plants without CCS (which are tracked as a separate power plant type in the model). Therefore, we adjust the expected capacity factor for new combined cycle plants so that they would run at a maximum capacity factor of 40 percent starting in 2032. | electricity-sector-main.html#red-downtime
Electricity Supply | Reduce Soft Costs | Percent Reduction in Soft Costs of Capacity Construction | onshore wind es |  | Onshore Wind |  | 477 | Yes | Reduce Soft Costs | elec reduce soft costs | 0% | 90% | 1% | % reduction in soft costs | **Description:** This policy specifies a reduction in soft costs (costs for things other than capital equipment) for new plants of the selected type(s), such as the costs of permitting, financing, project management, assembly, etc. // **Guidance for setting values:** Costs of permitting and financing can be reduced by streamlining permitting processes, but some soft costs (such as labor) may be difficult to reduce via policy. A value of 50% would be an aggressive soft cost reduction. | endogenous-learning.html#red-soft-costs | reduce-soft-costs.html
Electricity Supply | Reduce Soft Costs | Percent Reduction in Soft Costs of Capacity Construction | solar PV es |  | Solar PV |  | 478 | Yes | Reduce Soft Costs | elec reduce soft costs | 0% | 90% | 1% | % reduction in soft costs | **Description:** This policy specifies a reduction in soft costs (costs for things other than capital equipment) for new plants of the selected type(s), such as the costs of permitting, financing, project management, assembly, etc. // **Guidance for setting values:** Costs of permitting and financing can be reduced by streamlining permitting processes, but some soft costs (such as labor) may be difficult to reduce via policy. A value of 50% would be an aggressive soft cost reduction. | endogenous-learning.html#red-soft-costs | reduce-soft-costs.html
Electricity Supply | Reduce Soft Costs | Percent Reduction in Soft Costs of Capacity Construction | offshore wind es |  | Offshore Wind |  | 479 | Yes | Reduce Soft Costs | elec reduce soft costs | 0% | 90% | 1% | % reduction in soft costs | **Description:** This policy specifies a reduction in soft costs (costs for things other than capital equipment) for new plants of the selected type(s), such as the costs of permitting, financing, project management, assembly, etc. // **Guidance for setting values:** Costs of permitting and financing can be reduced by streamlining permitting processes, but some soft costs (such as labor) may be difficult to reduce via policy. A value of 50% would be an aggressive soft cost reduction. | endogenous-learning.html#red-soft-costs | reduce-soft-costs.html
Electricity Supply | Reduce Transmission & Distribution Losses | Percentage TnD Losses Avoided |  |  |  |  | 480 | Yes | Reduce T&D Losses | elec avoid TND loss | 0% | 40% | 1% | % of losses avoided | **Description:** This policy specifies the reduction in transmission and distribution losses that will be achieved by 2050. // **Guidance for setting values:** The U.S. has transmission and distribution losses of about 6%. Germany, Japan, Finland, and the Netherlands have T&D losses of around 4%. Therefore, a 33% policy setting would cause the U.S. to match these countries' current level of T&D losses by 2050. | electricity-sector-main.html#red-tnd-losses | reduce-tnd-losses.html
Electricity Supply | Subsidy for Capacity Construction | Perc Subsidy for Elec Capacity Construction | hard coal es |  | Hard Coal |  | 481 | No | Subsidy for Capacity Construction | elec capacity construction subsidy | 0% | 95% | 1% | % of construction cost | **Description:** This policy is a subsidy paid by the government to electricity suppliers per unit of new capacity constructed. This only applies to utilities, not distributed systems (such as rooftop solar). // **Guidance for setting values:** The U.S. provides clean electricity tax credits as part of the Inflation Reduction Act (IRA). Tax credits are claimed as either the Investment Tax Credit (per unit capacity) or Production Tax Credit (per unit electricity generation), depending on the plant type. The BAU assumes IRA tax credits will begin phasing out after the year 2036, when electricity sector emissions reach the target of 25% below 2022 levels. // **Nuclear:** The U.S. Federal Government has guaranteed billions of dollars of loans for the construction new nuclear plants and has funded billions of dollars of nuclear technology R&D. The construction of two new reactors at the Vogtle power plant, the only recently built nuclear energy project under construction in the U.S., received $12 billion in loan guarantees as of March 2019. (Loan guarantees are not equivalent to subsidies dollar-for-dollar, but they lower the cost of construction by enabling the plant to access cheaper financing.) // **Solar Thermal:** We assume IRA tax credits of 41.6%, based on assumptions on which share of new plants qualify for various bonus credits. // **Biomass:** The U.S. Federal Government has collectively guaranteed billions of dollars of loans for the construction new biomass plants. (Loan guarantees are not equivalent to subsidies dollar-for-dollar, but they lower the cost of construction by enabling the plant to access cheaper financing.) // **Geothermal:** We assume IRA tax credits of 41.6%, based on assumptions on which share of new plants qualify for various bonus credits. // **Offshore Wind:** We assume IRA tax credits of 41.6%, based on assumptions on which share of new plants qualify for various bonus credits. | electricity-sector-main.html#subsidies
Electricity Supply | Subsidy for Capacity Construction | Perc Subsidy for Elec Capacity Construction | natural gas steam turbine es |  | Natural Gas Steam Turbine |  | 482 | No | Subsidy for Capacity Construction | elec capacity construction subsidy | 0% | 95% | 1% | % of construction cost | **Description:** This policy is a subsidy paid by the government to electricity suppliers per unit of new capacity constructed. This only applies to utilities, not distributed systems (such as rooftop solar). // **Guidance for setting values:** The U.S. provides clean electricity tax credits as part of the Inflation Reduction Act (IRA). Tax credits are claimed as either the Investment Tax Credit (per unit capacity) or Production Tax Credit (per unit electricity generation), depending on the plant type. The BAU assumes IRA tax credits will begin phasing out after the year 2036, when electricity sector emissions reach the target of 25% below 2022 levels. // **Nuclear:** The U.S. Federal Government has guaranteed billions of dollars of loans for the construction new nuclear plants and has funded billions of dollars of nuclear technology R&D. The construction of two new reactors at the Vogtle power plant, the only recently built nuclear energy project under construction in the U.S., received $12 billion in loan guarantees as of March 2019. (Loan guarantees are not equivalent to subsidies dollar-for-dollar, but they lower the cost of construction by enabling the plant to access cheaper financing.) // **Solar Thermal:** We assume IRA tax credits of 41.6%, based on assumptions on which share of new plants qualify for various bonus credits. // **Biomass:** The U.S. Federal Government has collectively guaranteed billions of dollars of loans for the construction new biomass plants. (Loan guarantees are not equivalent to subsidies dollar-for-dollar, but they lower the cost of construction by enabling the plant to access cheaper financing.) // **Geothermal:** We assume IRA tax credits of 41.6%, based on assumptions on which share of new plants qualify for various bonus credits. // **Offshore Wind:** We assume IRA tax credits of 41.6%, based on assumptions on which share of new plants qualify for various bonus credits. | electricity-sector-main.html#subsidies
Electricity Supply | Subsidy for Capacity Construction | Perc Subsidy for Elec Capacity Construction | natural gas combined cycle es |  | Natural Gas Combined Cycle |  | 483 | No | Subsidy for Capacity Construction | elec capacity construction subsidy | 0% | 95% | 1% | % of construction cost | **Description:** This policy is a subsidy paid by the government to electricity suppliers per unit of new capacity constructed. This only applies to utilities, not distributed systems (such as rooftop solar). // **Guidance for setting values:** The U.S. provides clean electricity tax credits as part of the Inflation Reduction Act (IRA). Tax credits are claimed as either the Investment Tax Credit (per unit capacity) or Production Tax Credit (per unit electricity generation), depending on the plant type. The BAU assumes IRA tax credits will begin phasing out after the year 2036, when electricity sector emissions reach the target of 25% below 2022 levels. // **Nuclear:** The U.S. Federal Government has guaranteed billions of dollars of loans for the construction new nuclear plants and has funded billions of dollars of nuclear technology R&D. The construction of two new reactors at the Vogtle power plant, the only recently built nuclear energy project under construction in the U.S., received $12 billion in loan guarantees as of March 2019. (Loan guarantees are not equivalent to subsidies dollar-for-dollar, but they lower the cost of construction by enabling the plant to access cheaper financing.) // **Solar Thermal:** We assume IRA tax credits of 41.6%, based on assumptions on which share of new plants qualify for various bonus credits. // **Biomass:** The U.S. Federal Government has collectively guaranteed billions of dollars of loans for the construction new biomass plants. (Loan guarantees are not equivalent to subsidies dollar-for-dollar, but they lower the cost of construction by enabling the plant to access cheaper financing.) // **Geothermal:** We assume IRA tax credits of 41.6%, based on assumptions on which share of new plants qualify for various bonus credits. // **Offshore Wind:** We assume IRA tax credits of 41.6%, based on assumptions on which share of new plants qualify for various bonus credits. | electricity-sector-main.html#subsidies
Electricity Supply | Subsidy for Capacity Construction | Perc Subsidy for Elec Capacity Construction | nuclear es |  | Conventional Nuclear |  | 484 | Yes | Subsidy for Capacity Construction | elec capacity construction subsidy | 0% | 95% | 1% | % of construction cost | **Description:** This policy is a subsidy paid by the government to electricity suppliers per unit of new capacity constructed. This only applies to utilities, not distributed systems (such as rooftop solar). // **Guidance for setting values:** The U.S. provides clean electricity tax credits as part of the Inflation Reduction Act (IRA). Tax credits are claimed as either the Investment Tax Credit (per unit capacity) or Production Tax Credit (per unit electricity generation), depending on the plant type. The BAU assumes IRA tax credits will begin phasing out after the year 2036, when electricity sector emissions reach the target of 25% below 2022 levels. // **Nuclear:** The U.S. Federal Government has guaranteed billions of dollars of loans for the construction new nuclear plants and has funded billions of dollars of nuclear technology R&D. The construction of two new reactors at the Vogtle power plant, the only recently built nuclear energy project under construction in the U.S., received $12 billion in loan guarantees as of March 2019. (Loan guarantees are not equivalent to subsidies dollar-for-dollar, but they lower the cost of construction by enabling the plant to access cheaper financing.) // **Solar Thermal:** We assume IRA tax credits of 41.6%, based on assumptions on which share of new plants qualify for various bonus credits. // **Biomass:** The U.S. Federal Government has collectively guaranteed billions of dollars of loans for the construction new biomass plants. (Loan guarantees are not equivalent to subsidies dollar-for-dollar, but they lower the cost of construction by enabling the plant to access cheaper financing.) // **Geothermal:** We assume IRA tax credits of 41.6%, based on assumptions on which share of new plants qualify for various bonus credits. // **Offshore Wind:** We assume IRA tax credits of 41.6%, based on assumptions on which share of new plants qualify for various bonus credits. | electricity-sector-main.html#subsidies
Electricity Supply | Subsidy for Capacity Construction | Perc Subsidy for Elec Capacity Construction | hydro es |  | Hydro |  | 485 | No | Subsidy for Capacity Construction | elec capacity construction subsidy | 0% | 95% | 1% | % of construction cost | **Description:** This policy is a subsidy paid by the government to electricity suppliers per unit of new capacity constructed. This only applies to utilities, not distributed systems (such as rooftop solar). // **Guidance for setting values:** The U.S. provides clean electricity tax credits as part of the Inflation Reduction Act (IRA). Tax credits are claimed as either the Investment Tax Credit (per unit capacity) or Production Tax Credit (per unit electricity generation), depending on the plant type. The BAU assumes IRA tax credits will begin phasing out after the year 2036, when electricity sector emissions reach the target of 25% below 2022 levels. // **Nuclear:** The U.S. Federal Government has guaranteed billions of dollars of loans for the construction new nuclear plants and has funded billions of dollars of nuclear technology R&D. The construction of two new reactors at the Vogtle power plant, the only recently built nuclear energy project under construction in the U.S., received $12 billion in loan guarantees as of March 2019. (Loan guarantees are not equivalent to subsidies dollar-for-dollar, but they lower the cost of construction by enabling the plant to access cheaper financing.) // **Solar Thermal:** We assume IRA tax credits of 41.6%, based on assumptions on which share of new plants qualify for various bonus credits. // **Biomass:** The U.S. Federal Government has collectively guaranteed billions of dollars of loans for the construction new biomass plants. (Loan guarantees are not equivalent to subsidies dollar-for-dollar, but they lower the cost of construction by enabling the plant to access cheaper financing.) // **Geothermal:** We assume IRA tax credits of 41.6%, based on assumptions on which share of new plants qualify for various bonus credits. // **Offshore Wind:** We assume IRA tax credits of 41.6%, based on assumptions on which share of new plants qualify for various bonus credits. | electricity-sector-main.html#subsidies
Electricity Supply | Subsidy for Capacity Construction | Perc Subsidy for Elec Capacity Construction | onshore wind es |  | Onshore Wind |  | 486 | Yes | Subsidy for Capacity Construction | elec capacity construction subsidy | 0% | 95% | 1% | % of construction cost | **Description:** This policy is a subsidy paid by the government to electricity suppliers per unit of new capacity constructed. This only applies to utilities, not distributed systems (such as rooftop solar). // **Guidance for setting values:** The U.S. provides clean electricity tax credits as part of the Inflation Reduction Act (IRA). Tax credits are claimed as either the Investment Tax Credit (per unit capacity) or Production Tax Credit (per unit electricity generation), depending on the plant type. The BAU assumes IRA tax credits will begin phasing out after the year 2036, when electricity sector emissions reach the target of 25% below 2022 levels. // **Nuclear:** The U.S. Federal Government has guaranteed billions of dollars of loans for the construction new nuclear plants and has funded billions of dollars of nuclear technology R&D. The construction of two new reactors at the Vogtle power plant, the only recently built nuclear energy project under construction in the U.S., received $12 billion in loan guarantees as of March 2019. (Loan guarantees are not equivalent to subsidies dollar-for-dollar, but they lower the cost of construction by enabling the plant to access cheaper financing.) // **Solar Thermal:** We assume IRA tax credits of 41.6%, based on assumptions on which share of new plants qualify for various bonus credits. // **Biomass:** The U.S. Federal Government has collectively guaranteed billions of dollars of loans for the construction new biomass plants. (Loan guarantees are not equivalent to subsidies dollar-for-dollar, but they lower the cost of construction by enabling the plant to access cheaper financing.) // **Geothermal:** We assume IRA tax credits of 41.6%, based on assumptions on which share of new plants qualify for various bonus credits. // **Offshore Wind:** We assume IRA tax credits of 41.6%, based on assumptions on which share of new plants qualify for various bonus credits. | electricity-sector-main.html#subsidies
Electricity Supply | Subsidy for Capacity Construction | Perc Subsidy for Elec Capacity Construction | solar PV es |  | Solar PV |  | 487 | Yes | Subsidy for Capacity Construction | elec capacity construction subsidy | 0% | 95% | 1% | % of construction cost | **Description:** This policy is a subsidy paid by the government to electricity suppliers per unit of new capacity constructed. This only applies to utilities, not distributed systems (such as rooftop solar). // **Guidance for setting values:** The U.S. provides clean electricity tax credits as part of the Inflation Reduction Act (IRA). Tax credits are claimed as either the Investment Tax Credit (per unit capacity) or Production Tax Credit (per unit electricity generation), depending on the plant type. The BAU assumes IRA tax credits will begin phasing out after the year 2036, when electricity sector emissions reach the target of 25% below 2022 levels. // **Nuclear:** The U.S. Federal Government has guaranteed billions of dollars of loans for the construction new nuclear plants and has funded billions of dollars of nuclear technology R&D. The construction of two new reactors at the Vogtle power plant, the only recently built nuclear energy project under construction in the U.S., received $12 billion in loan guarantees as of March 2019. (Loan guarantees are not equivalent to subsidies dollar-for-dollar, but they lower the cost of construction by enabling the plant to access cheaper financing.) // **Solar Thermal:** We assume IRA tax credits of 41.6%, based on assumptions on which share of new plants qualify for various bonus credits. // **Biomass:** The U.S. Federal Government has collectively guaranteed billions of dollars of loans for the construction new biomass plants. (Loan guarantees are not equivalent to subsidies dollar-for-dollar, but they lower the cost of construction by enabling the plant to access cheaper financing.) // **Geothermal:** We assume IRA tax credits of 41.6%, based on assumptions on which share of new plants qualify for various bonus credits. // **Offshore Wind:** We assume IRA tax credits of 41.6%, based on assumptions on which share of new plants qualify for various bonus credits. | electricity-sector-main.html#subsidies
Electricity Supply | Subsidy for Capacity Construction | Perc Subsidy for Elec Capacity Construction | solar thermal es |  | Solar Thermal |  | 488 | Yes | Subsidy for Capacity Construction | elec capacity construction subsidy | 0% | 95% | 1% | % of construction cost | **Description:** This policy is a subsidy paid by the government to electricity suppliers per unit of new capacity constructed. This only applies to utilities, not distributed systems (such as rooftop solar). // **Guidance for setting values:** The U.S. provides clean electricity tax credits as part of the Inflation Reduction Act (IRA). Tax credits are claimed as either the Investment Tax Credit (per unit capacity) or Production Tax Credit (per unit electricity generation), depending on the plant type. The BAU assumes IRA tax credits will begin phasing out after the year 2036, when electricity sector emissions reach the target of 25% below 2022 levels. // **Nuclear:** The U.S. Federal Government has guaranteed billions of dollars of loans for the construction new nuclear plants and has funded billions of dollars of nuclear technology R&D. The construction of two new reactors at the Vogtle power plant, the only recently built nuclear energy project under construction in the U.S., received $12 billion in loan guarantees as of March 2019. (Loan guarantees are not equivalent to subsidies dollar-for-dollar, but they lower the cost of construction by enabling the plant to access cheaper financing.) // **Solar Thermal:** We assume IRA tax credits of 41.6%, based on assumptions on which share of new plants qualify for various bonus credits. // **Biomass:** The U.S. Federal Government has collectively guaranteed billions of dollars of loans for the construction new biomass plants. (Loan guarantees are not equivalent to subsidies dollar-for-dollar, but they lower the cost of construction by enabling the plant to access cheaper financing.) // **Geothermal:** We assume IRA tax credits of 41.6%, based on assumptions on which share of new plants qualify for various bonus credits. // **Offshore Wind:** We assume IRA tax credits of 41.6%, based on assumptions on which share of new plants qualify for various bonus credits. | electricity-sector-main.html#subsidies
Electricity Supply | Subsidy for Capacity Construction | Perc Subsidy for Elec Capacity Construction | biomass es |  | Biomass |  | 489 | Yes | Subsidy for Capacity Construction | elec capacity construction subsidy | 0% | 95% | 1% | % of construction cost | **Description:** This policy is a subsidy paid by the government to electricity suppliers per unit of new capacity constructed. This only applies to utilities, not distributed systems (such as rooftop solar). // **Guidance for setting values:** The U.S. provides clean electricity tax credits as part of the Inflation Reduction Act (IRA). Tax credits are claimed as either the Investment Tax Credit (per unit capacity) or Production Tax Credit (per unit electricity generation), depending on the plant type. The BAU assumes IRA tax credits will begin phasing out after the year 2036, when electricity sector emissions reach the target of 25% below 2022 levels. // **Nuclear:** The U.S. Federal Government has guaranteed billions of dollars of loans for the construction new nuclear plants and has funded billions of dollars of nuclear technology R&D. The construction of two new reactors at the Vogtle power plant, the only recently built nuclear energy project under construction in the U.S., received $12 billion in loan guarantees as of March 2019. (Loan guarantees are not equivalent to subsidies dollar-for-dollar, but they lower the cost of construction by enabling the plant to access cheaper financing.) // **Solar Thermal:** We assume IRA tax credits of 41.6%, based on assumptions on which share of new plants qualify for various bonus credits. // **Biomass:** The U.S. Federal Government has collectively guaranteed billions of dollars of loans for the construction new biomass plants. (Loan guarantees are not equivalent to subsidies dollar-for-dollar, but they lower the cost of construction by enabling the plant to access cheaper financing.) // **Geothermal:** We assume IRA tax credits of 41.6%, based on assumptions on which share of new plants qualify for various bonus credits. // **Offshore Wind:** We assume IRA tax credits of 41.6%, based on assumptions on which share of new plants qualify for various bonus credits. | electricity-sector-main.html#subsidies
Electricity Supply | Subsidy for Capacity Construction | Perc Subsidy for Elec Capacity Construction | geothermal es |  | Geothermal |  | 490 | Yes | Subsidy for Capacity Construction | elec capacity construction subsidy | 0% | 95% | 1% | % of construction cost | **Description:** This policy is a subsidy paid by the government to electricity suppliers per unit of new capacity constructed. This only applies to utilities, not distributed systems (such as rooftop solar). // **Guidance for setting values:** The U.S. provides clean electricity tax credits as part of the Inflation Reduction Act (IRA). Tax credits are claimed as either the Investment Tax Credit (per unit capacity) or Production Tax Credit (per unit electricity generation), depending on the plant type. The BAU assumes IRA tax credits will begin phasing out after the year 2036, when electricity sector emissions reach the target of 25% below 2022 levels. // **Nuclear:** The U.S. Federal Government has guaranteed billions of dollars of loans for the construction new nuclear plants and has funded billions of dollars of nuclear technology R&D. The construction of two new reactors at the Vogtle power plant, the only recently built nuclear energy project under construction in the U.S., received $12 billion in loan guarantees as of March 2019. (Loan guarantees are not equivalent to subsidies dollar-for-dollar, but they lower the cost of construction by enabling the plant to access cheaper financing.) // **Solar Thermal:** We assume IRA tax credits of 41.6%, based on assumptions on which share of new plants qualify for various bonus credits. // **Biomass:** The U.S. Federal Government has collectively guaranteed billions of dollars of loans for the construction new biomass plants. (Loan guarantees are not equivalent to subsidies dollar-for-dollar, but they lower the cost of construction by enabling the plant to access cheaper financing.) // **Geothermal:** We assume IRA tax credits of 41.6%, based on assumptions on which share of new plants qualify for various bonus credits. // **Offshore Wind:** We assume IRA tax credits of 41.6%, based on assumptions on which share of new plants qualify for various bonus credits. | electricity-sector-main.html#subsidies
Electricity Supply | Subsidy for Capacity Construction | Perc Subsidy for Elec Capacity Construction | petroleum es |  | Petroleum |  | 491 | No | Subsidy for Capacity Construction | elec capacity construction subsidy | 0% | 95% | 1% | % of construction cost | **Description:** This policy is a subsidy paid by the government to electricity suppliers per unit of new capacity constructed. This only applies to utilities, not distributed systems (such as rooftop solar). // **Guidance for setting values:** The U.S. provides clean electricity tax credits as part of the Inflation Reduction Act (IRA). Tax credits are claimed as either the Investment Tax Credit (per unit capacity) or Production Tax Credit (per unit electricity generation), depending on the plant type. The BAU assumes IRA tax credits will begin phasing out after the year 2036, when electricity sector emissions reach the target of 25% below 2022 levels. // **Nuclear:** The U.S. Federal Government has guaranteed billions of dollars of loans for the construction new nuclear plants and has funded billions of dollars of nuclear technology R&D. The construction of two new reactors at the Vogtle power plant, the only recently built nuclear energy project under construction in the U.S., received $12 billion in loan guarantees as of March 2019. (Loan guarantees are not equivalent to subsidies dollar-for-dollar, but they lower the cost of construction by enabling the plant to access cheaper financing.) // **Solar Thermal:** We assume IRA tax credits of 41.6%, based on assumptions on which share of new plants qualify for various bonus credits. // **Biomass:** The U.S. Federal Government has collectively guaranteed billions of dollars of loans for the construction new biomass plants. (Loan guarantees are not equivalent to subsidies dollar-for-dollar, but they lower the cost of construction by enabling the plant to access cheaper financing.) // **Geothermal:** We assume IRA tax credits of 41.6%, based on assumptions on which share of new plants qualify for various bonus credits. // **Offshore Wind:** We assume IRA tax credits of 41.6%, based on assumptions on which share of new plants qualify for various bonus credits. | electricity-sector-main.html#subsidies
Electricity Supply | Subsidy for Capacity Construction | Perc Subsidy for Elec Capacity Construction | natural gas peaker es |  | Natural Gas Peaker |  | 492 | No | Subsidy for Capacity Construction | elec capacity construction subsidy | 0% | 95% | 1% | % of construction cost | **Description:** This policy is a subsidy paid by the government to electricity suppliers per unit of new capacity constructed. This only applies to utilities, not distributed systems (such as rooftop solar). // **Guidance for setting values:** The U.S. provides clean electricity tax credits as part of the Inflation Reduction Act (IRA). Tax credits are claimed as either the Investment Tax Credit (per unit capacity) or Production Tax Credit (per unit electricity generation), depending on the plant type. The BAU assumes IRA tax credits will begin phasing out after the year 2036, when electricity sector emissions reach the target of 25% below 2022 levels. // **Nuclear:** The U.S. Federal Government has guaranteed billions of dollars of loans for the construction new nuclear plants and has funded billions of dollars of nuclear technology R&D. The construction of two new reactors at the Vogtle power plant, the only recently built nuclear energy project under construction in the U.S., received $12 billion in loan guarantees as of March 2019. (Loan guarantees are not equivalent to subsidies dollar-for-dollar, but they lower the cost of construction by enabling the plant to access cheaper financing.) // **Solar Thermal:** We assume IRA tax credits of 41.6%, based on assumptions on which share of new plants qualify for various bonus credits. // **Biomass:** The U.S. Federal Government has collectively guaranteed billions of dollars of loans for the construction new biomass plants. (Loan guarantees are not equivalent to subsidies dollar-for-dollar, but they lower the cost of construction by enabling the plant to access cheaper financing.) // **Geothermal:** We assume IRA tax credits of 41.6%, based on assumptions on which share of new plants qualify for various bonus credits. // **Offshore Wind:** We assume IRA tax credits of 41.6%, based on assumptions on which share of new plants qualify for various bonus credits. | electricity-sector-main.html#subsidies
Electricity Supply | Subsidy for Capacity Construction | Perc Subsidy for Elec Capacity Construction | lignite es |  | Lignite |  | 493 | No | Subsidy for Capacity Construction | elec capacity construction subsidy | 0% | 95% | 1% | % of construction cost | **Description:** This policy is a subsidy paid by the government to electricity suppliers per unit of new capacity constructed. This only applies to utilities, not distributed systems (such as rooftop solar). // **Guidance for setting values:** The U.S. provides clean electricity tax credits as part of the Inflation Reduction Act (IRA). Tax credits are claimed as either the Investment Tax Credit (per unit capacity) or Production Tax Credit (per unit electricity generation), depending on the plant type. The BAU assumes IRA tax credits will begin phasing out after the year 2036, when electricity sector emissions reach the target of 25% below 2022 levels. // **Nuclear:** The U.S. Federal Government has guaranteed billions of dollars of loans for the construction new nuclear plants and has funded billions of dollars of nuclear technology R&D. The construction of two new reactors at the Vogtle power plant, the only recently built nuclear energy project under construction in the U.S., received $12 billion in loan guarantees as of March 2019. (Loan guarantees are not equivalent to subsidies dollar-for-dollar, but they lower the cost of construction by enabling the plant to access cheaper financing.) // **Solar Thermal:** We assume IRA tax credits of 41.6%, based on assumptions on which share of new plants qualify for various bonus credits. // **Biomass:** The U.S. Federal Government has collectively guaranteed billions of dollars of loans for the construction new biomass plants. (Loan guarantees are not equivalent to subsidies dollar-for-dollar, but they lower the cost of construction by enabling the plant to access cheaper financing.) // **Geothermal:** We assume IRA tax credits of 41.6%, based on assumptions on which share of new plants qualify for various bonus credits. // **Offshore Wind:** We assume IRA tax credits of 41.6%, based on assumptions on which share of new plants qualify for various bonus credits. | electricity-sector-main.html#subsidies
Electricity Supply | Subsidy for Capacity Construction | Perc Subsidy for Elec Capacity Construction | offshore wind es |  | Offshore Wind |  | 494 | Yes | Subsidy for Capacity Construction | elec capacity construction subsidy | 0% | 95% | 1% | % of construction cost | **Description:** This policy is a subsidy paid by the government to electricity suppliers per unit of new capacity constructed. This only applies to utilities, not distributed systems (such as rooftop solar). // **Guidance for setting values:** The U.S. provides clean electricity tax credits as part of the Inflation Reduction Act (IRA). Tax credits are claimed as either the Investment Tax Credit (per unit capacity) or Production Tax Credit (per unit electricity generation), depending on the plant type. The BAU assumes IRA tax credits will begin phasing out after the year 2036, when electricity sector emissions reach the target of 25% below 2022 levels. // **Nuclear:** The U.S. Federal Government has guaranteed billions of dollars of loans for the construction new nuclear plants and has funded billions of dollars of nuclear technology R&D. The construction of two new reactors at the Vogtle power plant, the only recently built nuclear energy project under construction in the U.S., received $12 billion in loan guarantees as of March 2019. (Loan guarantees are not equivalent to subsidies dollar-for-dollar, but they lower the cost of construction by enabling the plant to access cheaper financing.) // **Solar Thermal:** We assume IRA tax credits of 41.6%, based on assumptions on which share of new plants qualify for various bonus credits. // **Biomass:** The U.S. Federal Government has collectively guaranteed billions of dollars of loans for the construction new biomass plants. (Loan guarantees are not equivalent to subsidies dollar-for-dollar, but they lower the cost of construction by enabling the plant to access cheaper financing.) // **Geothermal:** We assume IRA tax credits of 41.6%, based on assumptions on which share of new plants qualify for various bonus credits. // **Offshore Wind:** We assume IRA tax credits of 41.6%, based on assumptions on which share of new plants qualify for various bonus credits. | electricity-sector-main.html#subsidies
Electricity Supply | Subsidy for Capacity Construction | Perc Subsidy for Elec Capacity Construction | crude oil es |  | Crude Oil |  | 495 | No | Subsidy for Capacity Construction | elec capacity construction subsidy | 0% | 95% | 1% | % of construction cost | **Description:** This policy is a subsidy paid by the government to electricity suppliers per unit of new capacity constructed. This only applies to utilities, not distributed systems (such as rooftop solar). // **Guidance for setting values:** The U.S. provides clean electricity tax credits as part of the Inflation Reduction Act (IRA). Tax credits are claimed as either the Investment Tax Credit (per unit capacity) or Production Tax Credit (per unit electricity generation), depending on the plant type. The BAU assumes IRA tax credits will begin phasing out after the year 2036, when electricity sector emissions reach the target of 25% below 2022 levels. // **Nuclear:** The U.S. Federal Government has guaranteed billions of dollars of loans for the construction new nuclear plants and has funded billions of dollars of nuclear technology R&D. The construction of two new reactors at the Vogtle power plant, the only recently built nuclear energy project under construction in the U.S., received $12 billion in loan guarantees as of March 2019. (Loan guarantees are not equivalent to subsidies dollar-for-dollar, but they lower the cost of construction by enabling the plant to access cheaper financing.) // **Solar Thermal:** We assume IRA tax credits of 41.6%, based on assumptions on which share of new plants qualify for various bonus credits. // **Biomass:** The U.S. Federal Government has collectively guaranteed billions of dollars of loans for the construction new biomass plants. (Loan guarantees are not equivalent to subsidies dollar-for-dollar, but they lower the cost of construction by enabling the plant to access cheaper financing.) // **Geothermal:** We assume IRA tax credits of 41.6%, based on assumptions on which share of new plants qualify for various bonus credits. // **Offshore Wind:** We assume IRA tax credits of 41.6%, based on assumptions on which share of new plants qualify for various bonus credits. | electricity-sector-main.html#subsidies
Electricity Supply | Subsidy for Capacity Construction | Perc Subsidy for Elec Capacity Construction | heavy or residual fuel oil es |  | Heavy or Residual Fuel Oil |  | 496 | No | Subsidy for Capacity Construction | elec capacity construction subsidy | 0% | 95% | 1% | % of construction cost | **Description:** This policy is a subsidy paid by the government to electricity suppliers per unit of new capacity constructed. This only applies to utilities, not distributed systems (such as rooftop solar). // **Guidance for setting values:** The U.S. provides clean electricity tax credits as part of the Inflation Reduction Act (IRA). Tax credits are claimed as either the Investment Tax Credit (per unit capacity) or Production Tax Credit (per unit electricity generation), depending on the plant type. The BAU assumes IRA tax credits will begin phasing out after the year 2036, when electricity sector emissions reach the target of 25% below 2022 levels. // **Nuclear:** The U.S. Federal Government has guaranteed billions of dollars of loans for the construction new nuclear plants and has funded billions of dollars of nuclear technology R&D. The construction of two new reactors at the Vogtle power plant, the only recently built nuclear energy project under construction in the U.S., received $12 billion in loan guarantees as of March 2019. (Loan guarantees are not equivalent to subsidies dollar-for-dollar, but they lower the cost of construction by enabling the plant to access cheaper financing.) // **Solar Thermal:** We assume IRA tax credits of 41.6%, based on assumptions on which share of new plants qualify for various bonus credits. // **Biomass:** The U.S. Federal Government has collectively guaranteed billions of dollars of loans for the construction new biomass plants. (Loan guarantees are not equivalent to subsidies dollar-for-dollar, but they lower the cost of construction by enabling the plant to access cheaper financing.) // **Geothermal:** We assume IRA tax credits of 41.6%, based on assumptions on which share of new plants qualify for various bonus credits. // **Offshore Wind:** We assume IRA tax credits of 41.6%, based on assumptions on which share of new plants qualify for various bonus credits. | electricity-sector-main.html#subsidies
Electricity Supply | Subsidy for Capacity Construction | Perc Subsidy for Elec Capacity Construction | municipal solid waste es |  | Municipal Solid Waste |  | 497 | No | Subsidy for Capacity Construction | elec capacity construction subsidy | 0% | 95% | 1% | % of construction cost | **Description:** This policy is a subsidy paid by the government to electricity suppliers per unit of new capacity constructed. This only applies to utilities, not distributed systems (such as rooftop solar). // **Guidance for setting values:** The U.S. provides clean electricity tax credits as part of the Inflation Reduction Act (IRA). Tax credits are claimed as either the Investment Tax Credit (per unit capacity) or Production Tax Credit (per unit electricity generation), depending on the plant type. The BAU assumes IRA tax credits will begin phasing out after the year 2036, when electricity sector emissions reach the target of 25% below 2022 levels. // **Nuclear:** The U.S. Federal Government has guaranteed billions of dollars of loans for the construction new nuclear plants and has funded billions of dollars of nuclear technology R&D. The construction of two new reactors at the Vogtle power plant, the only recently built nuclear energy project under construction in the U.S., received $12 billion in loan guarantees as of March 2019. (Loan guarantees are not equivalent to subsidies dollar-for-dollar, but they lower the cost of construction by enabling the plant to access cheaper financing.) // **Solar Thermal:** We assume IRA tax credits of 41.6%, based on assumptions on which share of new plants qualify for various bonus credits. // **Biomass:** The U.S. Federal Government has collectively guaranteed billions of dollars of loans for the construction new biomass plants. (Loan guarantees are not equivalent to subsidies dollar-for-dollar, but they lower the cost of construction by enabling the plant to access cheaper financing.) // **Geothermal:** We assume IRA tax credits of 41.6%, based on assumptions on which share of new plants qualify for various bonus credits. // **Offshore Wind:** We assume IRA tax credits of 41.6%, based on assumptions on which share of new plants qualify for various bonus credits. | electricity-sector-main.html#subsidies
Electricity Supply | Subsidy for Capacity Construction | Perc Subsidy for Elec Capacity Construction | hard coal w CCS es |  | Hard Coal with CCS |  | 498 | Yes | Subsidy for Capacity Construction | elec capacity construction subsidy | 0% | 95% | 1% | % of construction cost | **Description:** This policy is a subsidy paid by the government to electricity suppliers per unit of new capacity constructed. This only applies to utilities, not distributed systems (such as rooftop solar). // **Guidance for setting values:** The U.S. provides clean electricity tax credits as part of the Inflation Reduction Act (IRA). Tax credits are claimed as either the Investment Tax Credit (per unit capacity) or Production Tax Credit (per unit electricity generation), depending on the plant type. The BAU assumes IRA tax credits will begin phasing out after the year 2036, when electricity sector emissions reach the target of 25% below 2022 levels. // **Nuclear:** The U.S. Federal Government has guaranteed billions of dollars of loans for the construction new nuclear plants and has funded billions of dollars of nuclear technology R&D. The construction of two new reactors at the Vogtle power plant, the only recently built nuclear energy project under construction in the U.S., received $12 billion in loan guarantees as of March 2019. (Loan guarantees are not equivalent to subsidies dollar-for-dollar, but they lower the cost of construction by enabling the plant to access cheaper financing.) // **Solar Thermal:** We assume IRA tax credits of 41.6%, based on assumptions on which share of new plants qualify for various bonus credits. // **Biomass:** The U.S. Federal Government has collectively guaranteed billions of dollars of loans for the construction new biomass plants. (Loan guarantees are not equivalent to subsidies dollar-for-dollar, but they lower the cost of construction by enabling the plant to access cheaper financing.) // **Geothermal:** We assume IRA tax credits of 41.6%, based on assumptions on which share of new plants qualify for various bonus credits. // **Offshore Wind:** We assume IRA tax credits of 41.6%, based on assumptions on which share of new plants qualify for various bonus credits. | electricity-sector-main.html#subsidies
Electricity Supply | Subsidy for Capacity Construction | Perc Subsidy for Elec Capacity Construction | natural gas combined cycle w CCS es |  | Natural Gas Combined Cycle with CCS |  | 499 | Yes | Subsidy for Capacity Construction | elec capacity construction subsidy | 0% | 95% | 1% | % of construction cost | **Description:** This policy is a subsidy paid by the government to electricity suppliers per unit of new capacity constructed. This only applies to utilities, not distributed systems (such as rooftop solar). // **Guidance for setting values:** The U.S. provides clean electricity tax credits as part of the Inflation Reduction Act (IRA). Tax credits are claimed as either the Investment Tax Credit (per unit capacity) or Production Tax Credit (per unit electricity generation), depending on the plant type. The BAU assumes IRA tax credits will begin phasing out after the year 2036, when electricity sector emissions reach the target of 25% below 2022 levels. // **Nuclear:** The U.S. Federal Government has guaranteed billions of dollars of loans for the construction new nuclear plants and has funded billions of dollars of nuclear technology R&D. The construction of two new reactors at the Vogtle power plant, the only recently built nuclear energy project under construction in the U.S., received $12 billion in loan guarantees as of March 2019. (Loan guarantees are not equivalent to subsidies dollar-for-dollar, but they lower the cost of construction by enabling the plant to access cheaper financing.) // **Solar Thermal:** We assume IRA tax credits of 41.6%, based on assumptions on which share of new plants qualify for various bonus credits. // **Biomass:** The U.S. Federal Government has collectively guaranteed billions of dollars of loans for the construction new biomass plants. (Loan guarantees are not equivalent to subsidies dollar-for-dollar, but they lower the cost of construction by enabling the plant to access cheaper financing.) // **Geothermal:** We assume IRA tax credits of 41.6%, based on assumptions on which share of new plants qualify for various bonus credits. // **Offshore Wind:** We assume IRA tax credits of 41.6%, based on assumptions on which share of new plants qualify for various bonus credits. | electricity-sector-main.html#subsidies
Electricity Supply | Subsidy for Capacity Construction | Perc Subsidy for Elec Capacity Construction | biomass w CCS es |  | Biomass with CCS |  | 500 | Yes | Subsidy for Capacity Construction | elec capacity construction subsidy | 0% | 95% | 1% | % of construction cost | **Description:** This policy is a subsidy paid by the government to electricity suppliers per unit of new capacity constructed. This only applies to utilities, not distributed systems (such as rooftop solar). // **Guidance for setting values:** The U.S. provides clean electricity tax credits as part of the Inflation Reduction Act (IRA). Tax credits are claimed as either the Investment Tax Credit (per unit capacity) or Production Tax Credit (per unit electricity generation), depending on the plant type. The BAU assumes IRA tax credits will begin phasing out after the year 2036, when electricity sector emissions reach the target of 25% below 2022 levels. // **Nuclear:** The U.S. Federal Government has guaranteed billions of dollars of loans for the construction new nuclear plants and has funded billions of dollars of nuclear technology R&D. The construction of two new reactors at the Vogtle power plant, the only recently built nuclear energy project under construction in the U.S., received $12 billion in loan guarantees as of March 2019. (Loan guarantees are not equivalent to subsidies dollar-for-dollar, but they lower the cost of construction by enabling the plant to access cheaper financing.) // **Solar Thermal:** We assume IRA tax credits of 41.6%, based on assumptions on which share of new plants qualify for various bonus credits. // **Biomass:** The U.S. Federal Government has collectively guaranteed billions of dollars of loans for the construction new biomass plants. (Loan guarantees are not equivalent to subsidies dollar-for-dollar, but they lower the cost of construction by enabling the plant to access cheaper financing.) // **Geothermal:** We assume IRA tax credits of 41.6%, based on assumptions on which share of new plants qualify for various bonus credits. // **Offshore Wind:** We assume IRA tax credits of 41.6%, based on assumptions on which share of new plants qualify for various bonus credits. | electricity-sector-main.html#subsidies
Electricity Supply | Subsidy for Capacity Construction | Perc Subsidy for Elec Capacity Construction | lignite w CCS es |  | Lignite with CCS |  | 501 | Yes | Subsidy for Capacity Construction | elec capacity construction subsidy | 0% | 95% | 1% | % of construction cost | **Description:** This policy is a subsidy paid by the government to electricity suppliers per unit of new capacity constructed. This only applies to utilities, not distributed systems (such as rooftop solar). // **Guidance for setting values:** The U.S. provides clean electricity tax credits as part of the Inflation Reduction Act (IRA). Tax credits are claimed as either the Investment Tax Credit (per unit capacity) or Production Tax Credit (per unit electricity generation), depending on the plant type. The BAU assumes IRA tax credits will begin phasing out after the year 2036, when electricity sector emissions reach the target of 25% below 2022 levels. // **Nuclear:** The U.S. Federal Government has guaranteed billions of dollars of loans for the construction new nuclear plants and has funded billions of dollars of nuclear technology R&D. The construction of two new reactors at the Vogtle power plant, the only recently built nuclear energy project under construction in the U.S., received $12 billion in loan guarantees as of March 2019. (Loan guarantees are not equivalent to subsidies dollar-for-dollar, but they lower the cost of construction by enabling the plant to access cheaper financing.) // **Solar Thermal:** We assume IRA tax credits of 41.6%, based on assumptions on which share of new plants qualify for various bonus credits. // **Biomass:** The U.S. Federal Government has collectively guaranteed billions of dollars of loans for the construction new biomass plants. (Loan guarantees are not equivalent to subsidies dollar-for-dollar, but they lower the cost of construction by enabling the plant to access cheaper financing.) // **Geothermal:** We assume IRA tax credits of 41.6%, based on assumptions on which share of new plants qualify for various bonus credits. // **Offshore Wind:** We assume IRA tax credits of 41.6%, based on assumptions on which share of new plants qualify for various bonus credits. | electricity-sector-main.html#subsidies
Electricity Supply | Subsidy for Capacity Construction | Perc Subsidy for Elec Capacity Construction | small modular reactor es |  | Small Modular Reactor |  | 502 | Yes | Subsidy for Capacity Construction | elec capacity construction subsidy | 0% | 95% | 1% | % of construction cost | **Description:** This policy is a subsidy paid by the government to electricity suppliers per unit of new capacity constructed. This only applies to utilities, not distributed systems (such as rooftop solar). // **Guidance for setting values:** The U.S. provides clean electricity tax credits as part of the Inflation Reduction Act (IRA). Tax credits are claimed as either the Investment Tax Credit (per unit capacity) or Production Tax Credit (per unit electricity generation), depending on the plant type. The BAU assumes IRA tax credits will begin phasing out after the year 2036, when electricity sector emissions reach the target of 25% below 2022 levels. // **Nuclear:** The U.S. Federal Government has guaranteed billions of dollars of loans for the construction new nuclear plants and has funded billions of dollars of nuclear technology R&D. The construction of two new reactors at the Vogtle power plant, the only recently built nuclear energy project under construction in the U.S., received $12 billion in loan guarantees as of March 2019. (Loan guarantees are not equivalent to subsidies dollar-for-dollar, but they lower the cost of construction by enabling the plant to access cheaper financing.) // **Solar Thermal:** We assume IRA tax credits of 41.6%, based on assumptions on which share of new plants qualify for various bonus credits. // **Biomass:** The U.S. Federal Government has collectively guaranteed billions of dollars of loans for the construction new biomass plants. (Loan guarantees are not equivalent to subsidies dollar-for-dollar, but they lower the cost of construction by enabling the plant to access cheaper financing.) // **Geothermal:** We assume IRA tax credits of 41.6%, based on assumptions on which share of new plants qualify for various bonus credits. // **Offshore Wind:** We assume IRA tax credits of 41.6%, based on assumptions on which share of new plants qualify for various bonus credits. | electricity-sector-main.html#subsidies
Electricity Supply | Subsidy for Capacity Construction | Perc Subsidy for Elec Capacity Construction | hydrogen combustion turbine es |  | Hydrogen Combustion Turbine |  | 503 | Yes | Subsidy for Capacity Construction | elec capacity construction subsidy | 0% | 95% | 1% | % of construction cost | **Description:** This policy is a subsidy paid by the government to electricity suppliers per unit of new capacity constructed. This only applies to utilities, not distributed systems (such as rooftop solar). // **Guidance for setting values:** The U.S. provides clean electricity tax credits as part of the Inflation Reduction Act (IRA). Tax credits are claimed as either the Investment Tax Credit (per unit capacity) or Production Tax Credit (per unit electricity generation), depending on the plant type. The BAU assumes IRA tax credits will begin phasing out after the year 2036, when electricity sector emissions reach the target of 25% below 2022 levels. // **Nuclear:** The U.S. Federal Government has guaranteed billions of dollars of loans for the construction new nuclear plants and has funded billions of dollars of nuclear technology R&D. The construction of two new reactors at the Vogtle power plant, the only recently built nuclear energy project under construction in the U.S., received $12 billion in loan guarantees as of March 2019. (Loan guarantees are not equivalent to subsidies dollar-for-dollar, but they lower the cost of construction by enabling the plant to access cheaper financing.) // **Solar Thermal:** We assume IRA tax credits of 41.6%, based on assumptions on which share of new plants qualify for various bonus credits. // **Biomass:** The U.S. Federal Government has collectively guaranteed billions of dollars of loans for the construction new biomass plants. (Loan guarantees are not equivalent to subsidies dollar-for-dollar, but they lower the cost of construction by enabling the plant to access cheaper financing.) // **Geothermal:** We assume IRA tax credits of 41.6%, based on assumptions on which share of new plants qualify for various bonus credits. // **Offshore Wind:** We assume IRA tax credits of 41.6%, based on assumptions on which share of new plants qualify for various bonus credits. | electricity-sector-main.html#subsidies
Electricity Supply | Subsidy for Capacity Construction | Perc Subsidy for Elec Capacity Construction | hydrogen combined cycle es |  | Hydrogen Combined Cycle |  | 504 | Yes | Subsidy for Capacity Construction | elec capacity construction subsidy | 0% | 95% | 1% | % of construction cost | **Description:** This policy is a subsidy paid by the government to electricity suppliers per unit of new capacity constructed. This only applies to utilities, not distributed systems (such as rooftop solar). // **Guidance for setting values:** The U.S. provides clean electricity tax credits as part of the Inflation Reduction Act (IRA). Tax credits are claimed as either the Investment Tax Credit (per unit capacity) or Production Tax Credit (per unit electricity generation), depending on the plant type. The BAU assumes IRA tax credits will begin phasing out after the year 2036, when electricity sector emissions reach the target of 25% below 2022 levels. // **Nuclear:** The U.S. Federal Government has guaranteed billions of dollars of loans for the construction new nuclear plants and has funded billions of dollars of nuclear technology R&D. The construction of two new reactors at the Vogtle power plant, the only recently built nuclear energy project under construction in the U.S., received $12 billion in loan guarantees as of March 2019. (Loan guarantees are not equivalent to subsidies dollar-for-dollar, but they lower the cost of construction by enabling the plant to access cheaper financing.) // **Solar Thermal:** We assume IRA tax credits of 41.6%, based on assumptions on which share of new plants qualify for various bonus credits. // **Biomass:** The U.S. Federal Government has collectively guaranteed billions of dollars of loans for the construction new biomass plants. (Loan guarantees are not equivalent to subsidies dollar-for-dollar, but they lower the cost of construction by enabling the plant to access cheaper financing.) // **Geothermal:** We assume IRA tax credits of 41.6%, based on assumptions on which share of new plants qualify for various bonus credits. // **Offshore Wind:** We assume IRA tax credits of 41.6%, based on assumptions on which share of new plants qualify for various bonus credits. | electricity-sector-main.html#subsidies
Electricity Supply | Subsidy for Electricity Production | Subsidy for Elec Production by Fuel | hard coal es |  | Hard Coal |  | 505 | No | Subsidy for Electricity Production | elec generation subsidy | 0 | 60 | 1 | $/MWh | **Description:** This policy is a subsidy paid by the government to suppliers of electricity per unit of electricity generated from the selected plant type(s). // **Guidance for setting values:** The U.S. provides clean electricity tax credits as part of the Inflation Reduction Act (IRA). Tax credits are claimed as either the Investment Tax Credit (per unit capacity) or Production Tax Credit (per unit electricity generation), depending on the plant type. The BAU assumes IRA tax credits will begin phasing out after the year 2036, when electricity sector emissions reach the target of 25% below 2022 levels. // Also note that the Energy Policy Simulator chooses which new power plants to build based on lifetime plant costs, and the PTC is only available for the first 10 years of a project. // **Nuclear:** We assume roughly $10/MWh worth of incentives for nuclear in our BAU as part of the IRA and the Infrastructure Investment and Jobs Act. // **Onshore Wind:** We assume IRA tax credits of roughly $32 per MWh, based on assumptions on which share of new plants qualify for various bonus credits. // **Solar PV:** We assume IRA tax credits of roughly $31, based on assumptions on which share of new plants qualify for various bonus credits. | electricity-sector-main.html#subsidies | subsidy-for-electricity-production.html
Electricity Supply | Subsidy for Electricity Production | Subsidy for Elec Production by Fuel | natural gas steam turbine es |  | Natural Gas Steam Turbine |  | 506 | No | Subsidy for Electricity Production | elec generation subsidy | 0 | 60 | 1 | $/MWh | **Description:** This policy is a subsidy paid by the government to suppliers of electricity per unit of electricity generated from the selected plant type(s). // **Guidance for setting values:** The U.S. provides clean electricity tax credits as part of the Inflation Reduction Act (IRA). Tax credits are claimed as either the Investment Tax Credit (per unit capacity) or Production Tax Credit (per unit electricity generation), depending on the plant type. The BAU assumes IRA tax credits will begin phasing out after the year 2036, when electricity sector emissions reach the target of 25% below 2022 levels. // Also note that the Energy Policy Simulator chooses which new power plants to build based on lifetime plant costs, and the PTC is only available for the first 10 years of a project. // **Nuclear:** We assume roughly $10/MWh worth of incentives for nuclear in our BAU as part of the IRA and the Infrastructure Investment and Jobs Act. // **Onshore Wind:** We assume IRA tax credits of roughly $32 per MWh, based on assumptions on which share of new plants qualify for various bonus credits. // **Solar PV:** We assume IRA tax credits of roughly $31, based on assumptions on which share of new plants qualify for various bonus credits. | electricity-sector-main.html#subsidies | subsidy-for-electricity-production.html
Electricity Supply | Subsidy for Electricity Production | Subsidy for Elec Production by Fuel | natural gas combined cycle es |  | Natural Gas Combined Cycle |  | 507 | No | Subsidy for Electricity Production | elec generation subsidy | 0 | 60 | 1 | $/MWh | **Description:** This policy is a subsidy paid by the government to suppliers of electricity per unit of electricity generated from the selected plant type(s). // **Guidance for setting values:** The U.S. provides clean electricity tax credits as part of the Inflation Reduction Act (IRA). Tax credits are claimed as either the Investment Tax Credit (per unit capacity) or Production Tax Credit (per unit electricity generation), depending on the plant type. The BAU assumes IRA tax credits will begin phasing out after the year 2036, when electricity sector emissions reach the target of 25% below 2022 levels. // Also note that the Energy Policy Simulator chooses which new power plants to build based on lifetime plant costs, and the PTC is only available for the first 10 years of a project. // **Nuclear:** We assume roughly $10/MWh worth of incentives for nuclear in our BAU as part of the IRA and the Infrastructure Investment and Jobs Act. // **Onshore Wind:** We assume IRA tax credits of roughly $32 per MWh, based on assumptions on which share of new plants qualify for various bonus credits. // **Solar PV:** We assume IRA tax credits of roughly $31, based on assumptions on which share of new plants qualify for various bonus credits. | electricity-sector-main.html#subsidies | subsidy-for-electricity-production.html
Electricity Supply | Subsidy for Electricity Production | Subsidy for Elec Production by Fuel | nuclear es |  | Conventional Nuclear |  | 508 | Yes | Subsidy for Electricity Production | elec generation subsidy | 0 | 60 | 1 | $/MWh | **Description:** This policy is a subsidy paid by the government to suppliers of electricity per unit of electricity generated from the selected plant type(s). // **Guidance for setting values:** The U.S. provides clean electricity tax credits as part of the Inflation Reduction Act (IRA). Tax credits are claimed as either the Investment Tax Credit (per unit capacity) or Production Tax Credit (per unit electricity generation), depending on the plant type. The BAU assumes IRA tax credits will begin phasing out after the year 2036, when electricity sector emissions reach the target of 25% below 2022 levels. // Also note that the Energy Policy Simulator chooses which new power plants to build based on lifetime plant costs, and the PTC is only available for the first 10 years of a project. // **Nuclear:** We assume roughly $10/MWh worth of incentives for nuclear in our BAU as part of the IRA and the Infrastructure Investment and Jobs Act. // **Onshore Wind:** We assume IRA tax credits of roughly $32 per MWh, based on assumptions on which share of new plants qualify for various bonus credits. // **Solar PV:** We assume IRA tax credits of roughly $31, based on assumptions on which share of new plants qualify for various bonus credits. | electricity-sector-main.html#subsidies | subsidy-for-electricity-production.html
Electricity Supply | Subsidy for Electricity Production | Subsidy for Elec Production by Fuel | hydro es |  | Hydro |  | 509 | Yes | Subsidy for Electricity Production | elec generation subsidy | 0 | 60 | 1 | $/MWh | **Description:** This policy is a subsidy paid by the government to suppliers of electricity per unit of electricity generated from the selected plant type(s). // **Guidance for setting values:** The U.S. provides clean electricity tax credits as part of the Inflation Reduction Act (IRA). Tax credits are claimed as either the Investment Tax Credit (per unit capacity) or Production Tax Credit (per unit electricity generation), depending on the plant type. The BAU assumes IRA tax credits will begin phasing out after the year 2036, when electricity sector emissions reach the target of 25% below 2022 levels. // Also note that the Energy Policy Simulator chooses which new power plants to build based on lifetime plant costs, and the PTC is only available for the first 10 years of a project. // **Nuclear:** We assume roughly $10/MWh worth of incentives for nuclear in our BAU as part of the IRA and the Infrastructure Investment and Jobs Act. // **Onshore Wind:** We assume IRA tax credits of roughly $32 per MWh, based on assumptions on which share of new plants qualify for various bonus credits. // **Solar PV:** We assume IRA tax credits of roughly $31, based on assumptions on which share of new plants qualify for various bonus credits. | electricity-sector-main.html#subsidies | subsidy-for-electricity-production.html
Electricity Supply | Subsidy for Electricity Production | Subsidy for Elec Production by Fuel | onshore wind es |  | Onshore Wind |  | 510 | Yes | Subsidy for Electricity Production | elec generation subsidy | 0 | 60 | 1 | $/MWh | **Description:** This policy is a subsidy paid by the government to suppliers of electricity per unit of electricity generated from the selected plant type(s). // **Guidance for setting values:** The U.S. provides clean electricity tax credits as part of the Inflation Reduction Act (IRA). Tax credits are claimed as either the Investment Tax Credit (per unit capacity) or Production Tax Credit (per unit electricity generation), depending on the plant type. The BAU assumes IRA tax credits will begin phasing out after the year 2036, when electricity sector emissions reach the target of 25% below 2022 levels. // Also note that the Energy Policy Simulator chooses which new power plants to build based on lifetime plant costs, and the PTC is only available for the first 10 years of a project. // **Nuclear:** We assume roughly $10/MWh worth of incentives for nuclear in our BAU as part of the IRA and the Infrastructure Investment and Jobs Act. // **Onshore Wind:** We assume IRA tax credits of roughly $32 per MWh, based on assumptions on which share of new plants qualify for various bonus credits. // **Solar PV:** We assume IRA tax credits of roughly $31, based on assumptions on which share of new plants qualify for various bonus credits. | electricity-sector-main.html#subsidies | subsidy-for-electricity-production.html
Electricity Supply | Subsidy for Electricity Production | Subsidy for Elec Production by Fuel | solar PV es |  | Solar PV |  | 511 | Yes | Subsidy for Electricity Production | elec generation subsidy | 0 | 60 | 1 | $/MWh | **Description:** This policy is a subsidy paid by the government to suppliers of electricity per unit of electricity generated from the selected plant type(s). // **Guidance for setting values:** The U.S. provides clean electricity tax credits as part of the Inflation Reduction Act (IRA). Tax credits are claimed as either the Investment Tax Credit (per unit capacity) or Production Tax Credit (per unit electricity generation), depending on the plant type. The BAU assumes IRA tax credits will begin phasing out after the year 2036, when electricity sector emissions reach the target of 25% below 2022 levels. // Also note that the Energy Policy Simulator chooses which new power plants to build based on lifetime plant costs, and the PTC is only available for the first 10 years of a project. // **Nuclear:** We assume roughly $10/MWh worth of incentives for nuclear in our BAU as part of the IRA and the Infrastructure Investment and Jobs Act. // **Onshore Wind:** We assume IRA tax credits of roughly $32 per MWh, based on assumptions on which share of new plants qualify for various bonus credits. // **Solar PV:** We assume IRA tax credits of roughly $31, based on assumptions on which share of new plants qualify for various bonus credits. | electricity-sector-main.html#subsidies | subsidy-for-electricity-production.html
Electricity Supply | Subsidy for Electricity Production | Subsidy for Elec Production by Fuel | solar thermal es |  | Solar Thermal |  | 512 | Yes | Subsidy for Electricity Production | elec generation subsidy | 0 | 60 | 1 | $/MWh | **Description:** This policy is a subsidy paid by the government to suppliers of electricity per unit of electricity generated from the selected plant type(s). // **Guidance for setting values:** The U.S. provides clean electricity tax credits as part of the Inflation Reduction Act (IRA). Tax credits are claimed as either the Investment Tax Credit (per unit capacity) or Production Tax Credit (per unit electricity generation), depending on the plant type. The BAU assumes IRA tax credits will begin phasing out after the year 2036, when electricity sector emissions reach the target of 25% below 2022 levels. // Also note that the Energy Policy Simulator chooses which new power plants to build based on lifetime plant costs, and the PTC is only available for the first 10 years of a project. // **Nuclear:** We assume roughly $10/MWh worth of incentives for nuclear in our BAU as part of the IRA and the Infrastructure Investment and Jobs Act. // **Onshore Wind:** We assume IRA tax credits of roughly $32 per MWh, based on assumptions on which share of new plants qualify for various bonus credits. // **Solar PV:** We assume IRA tax credits of roughly $31, based on assumptions on which share of new plants qualify for various bonus credits. | electricity-sector-main.html#subsidies | subsidy-for-electricity-production.html
Electricity Supply | Subsidy for Electricity Production | Subsidy for Elec Production by Fuel | biomass es |  | Biomass |  | 513 | Yes | Subsidy for Electricity Production | elec generation subsidy | 0 | 60 | 1 | $/MWh | **Description:** This policy is a subsidy paid by the government to suppliers of electricity per unit of electricity generated from the selected plant type(s). // **Guidance for setting values:** The U.S. provides clean electricity tax credits as part of the Inflation Reduction Act (IRA). Tax credits are claimed as either the Investment Tax Credit (per unit capacity) or Production Tax Credit (per unit electricity generation), depending on the plant type. The BAU assumes IRA tax credits will begin phasing out after the year 2036, when electricity sector emissions reach the target of 25% below 2022 levels. // Also note that the Energy Policy Simulator chooses which new power plants to build based on lifetime plant costs, and the PTC is only available for the first 10 years of a project. // **Nuclear:** We assume roughly $10/MWh worth of incentives for nuclear in our BAU as part of the IRA and the Infrastructure Investment and Jobs Act. // **Onshore Wind:** We assume IRA tax credits of roughly $32 per MWh, based on assumptions on which share of new plants qualify for various bonus credits. // **Solar PV:** We assume IRA tax credits of roughly $31, based on assumptions on which share of new plants qualify for various bonus credits. | electricity-sector-main.html#subsidies | subsidy-for-electricity-production.html
Electricity Supply | Subsidy for Electricity Production | Subsidy for Elec Production by Fuel | geothermal es |  | Geothermal |  | 514 | Yes | Subsidy for Electricity Production | elec generation subsidy | 0 | 60 | 1 | $/MWh | **Description:** This policy is a subsidy paid by the government to suppliers of electricity per unit of electricity generated from the selected plant type(s). // **Guidance for setting values:** The U.S. provides clean electricity tax credits as part of the Inflation Reduction Act (IRA). Tax credits are claimed as either the Investment Tax Credit (per unit capacity) or Production Tax Credit (per unit electricity generation), depending on the plant type. The BAU assumes IRA tax credits will begin phasing out after the year 2036, when electricity sector emissions reach the target of 25% below 2022 levels. // Also note that the Energy Policy Simulator chooses which new power plants to build based on lifetime plant costs, and the PTC is only available for the first 10 years of a project. // **Nuclear:** We assume roughly $10/MWh worth of incentives for nuclear in our BAU as part of the IRA and the Infrastructure Investment and Jobs Act. // **Onshore Wind:** We assume IRA tax credits of roughly $32 per MWh, based on assumptions on which share of new plants qualify for various bonus credits. // **Solar PV:** We assume IRA tax credits of roughly $31, based on assumptions on which share of new plants qualify for various bonus credits. | electricity-sector-main.html#subsidies | subsidy-for-electricity-production.html
Electricity Supply | Subsidy for Electricity Production | Subsidy for Elec Production by Fuel | petroleum es |  | Petroleum |  | 515 | No | Subsidy for Electricity Production | elec generation subsidy | 0 | 60 | 1 | $/MWh | **Description:** This policy is a subsidy paid by the government to suppliers of electricity per unit of electricity generated from the selected plant type(s). // **Guidance for setting values:** The U.S. provides clean electricity tax credits as part of the Inflation Reduction Act (IRA). Tax credits are claimed as either the Investment Tax Credit (per unit capacity) or Production Tax Credit (per unit electricity generation), depending on the plant type. The BAU assumes IRA tax credits will begin phasing out after the year 2036, when electricity sector emissions reach the target of 25% below 2022 levels. // Also note that the Energy Policy Simulator chooses which new power plants to build based on lifetime plant costs, and the PTC is only available for the first 10 years of a project. // **Nuclear:** We assume roughly $10/MWh worth of incentives for nuclear in our BAU as part of the IRA and the Infrastructure Investment and Jobs Act. // **Onshore Wind:** We assume IRA tax credits of roughly $32 per MWh, based on assumptions on which share of new plants qualify for various bonus credits. // **Solar PV:** We assume IRA tax credits of roughly $31, based on assumptions on which share of new plants qualify for various bonus credits. | electricity-sector-main.html#subsidies | subsidy-for-electricity-production.html
Electricity Supply | Subsidy for Electricity Production | Subsidy for Elec Production by Fuel | natural gas peaker es |  | Natural Gas Peaker |  | 516 | No | Subsidy for Electricity Production | elec generation subsidy | 0 | 60 | 1 | $/MWh | **Description:** This policy is a subsidy paid by the government to suppliers of electricity per unit of electricity generated from the selected plant type(s). // **Guidance for setting values:** The U.S. provides clean electricity tax credits as part of the Inflation Reduction Act (IRA). Tax credits are claimed as either the Investment Tax Credit (per unit capacity) or Production Tax Credit (per unit electricity generation), depending on the plant type. The BAU assumes IRA tax credits will begin phasing out after the year 2036, when electricity sector emissions reach the target of 25% below 2022 levels. // Also note that the Energy Policy Simulator chooses which new power plants to build based on lifetime plant costs, and the PTC is only available for the first 10 years of a project. // **Nuclear:** We assume roughly $10/MWh worth of incentives for nuclear in our BAU as part of the IRA and the Infrastructure Investment and Jobs Act. // **Onshore Wind:** We assume IRA tax credits of roughly $32 per MWh, based on assumptions on which share of new plants qualify for various bonus credits. // **Solar PV:** We assume IRA tax credits of roughly $31, based on assumptions on which share of new plants qualify for various bonus credits. | electricity-sector-main.html#subsidies | subsidy-for-electricity-production.html
Electricity Supply | Subsidy for Electricity Production | Subsidy for Elec Production by Fuel | lignite es |  | Lignite |  | 517 | No | Subsidy for Electricity Production | elec generation subsidy | 0 | 60 | 1 | $/MWh | **Description:** This policy is a subsidy paid by the government to suppliers of electricity per unit of electricity generated from the selected plant type(s). // **Guidance for setting values:** The U.S. provides clean electricity tax credits as part of the Inflation Reduction Act (IRA). Tax credits are claimed as either the Investment Tax Credit (per unit capacity) or Production Tax Credit (per unit electricity generation), depending on the plant type. The BAU assumes IRA tax credits will begin phasing out after the year 2036, when electricity sector emissions reach the target of 25% below 2022 levels. // Also note that the Energy Policy Simulator chooses which new power plants to build based on lifetime plant costs, and the PTC is only available for the first 10 years of a project. // **Nuclear:** We assume roughly $10/MWh worth of incentives for nuclear in our BAU as part of the IRA and the Infrastructure Investment and Jobs Act. // **Onshore Wind:** We assume IRA tax credits of roughly $32 per MWh, based on assumptions on which share of new plants qualify for various bonus credits. // **Solar PV:** We assume IRA tax credits of roughly $31, based on assumptions on which share of new plants qualify for various bonus credits. | electricity-sector-main.html#subsidies | subsidy-for-electricity-production.html
Electricity Supply | Subsidy for Electricity Production | Subsidy for Elec Production by Fuel | offshore wind es |  | Offshore Wind |  | 518 | Yes | Subsidy for Electricity Production | elec generation subsidy | 0 | 60 | 1 | $/MWh | **Description:** This policy is a subsidy paid by the government to suppliers of electricity per unit of electricity generated from the selected plant type(s). // **Guidance for setting values:** The U.S. provides clean electricity tax credits as part of the Inflation Reduction Act (IRA). Tax credits are claimed as either the Investment Tax Credit (per unit capacity) or Production Tax Credit (per unit electricity generation), depending on the plant type. The BAU assumes IRA tax credits will begin phasing out after the year 2036, when electricity sector emissions reach the target of 25% below 2022 levels. // Also note that the Energy Policy Simulator chooses which new power plants to build based on lifetime plant costs, and the PTC is only available for the first 10 years of a project. // **Nuclear:** We assume roughly $10/MWh worth of incentives for nuclear in our BAU as part of the IRA and the Infrastructure Investment and Jobs Act. // **Onshore Wind:** We assume IRA tax credits of roughly $32 per MWh, based on assumptions on which share of new plants qualify for various bonus credits. // **Solar PV:** We assume IRA tax credits of roughly $31, based on assumptions on which share of new plants qualify for various bonus credits. | electricity-sector-main.html#subsidies | subsidy-for-electricity-production.html
Electricity Supply | Subsidy for Electricity Production | Subsidy for Elec Production by Fuel | crude oil es |  | Crude Oil |  | 519 | No | Subsidy for Electricity Production | elec generation subsidy | 0 | 60 | 1 | $/MWh | **Description:** This policy is a subsidy paid by the government to suppliers of electricity per unit of electricity generated from the selected plant type(s). // **Guidance for setting values:** The U.S. provides clean electricity tax credits as part of the Inflation Reduction Act (IRA). Tax credits are claimed as either the Investment Tax Credit (per unit capacity) or Production Tax Credit (per unit electricity generation), depending on the plant type. The BAU assumes IRA tax credits will begin phasing out after the year 2036, when electricity sector emissions reach the target of 25% below 2022 levels. // Also note that the Energy Policy Simulator chooses which new power plants to build based on lifetime plant costs, and the PTC is only available for the first 10 years of a project. // **Nuclear:** We assume roughly $10/MWh worth of incentives for nuclear in our BAU as part of the IRA and the Infrastructure Investment and Jobs Act. // **Onshore Wind:** We assume IRA tax credits of roughly $32 per MWh, based on assumptions on which share of new plants qualify for various bonus credits. // **Solar PV:** We assume IRA tax credits of roughly $31, based on assumptions on which share of new plants qualify for various bonus credits. | electricity-sector-main.html#subsidies | subsidy-for-electricity-production.html
Electricity Supply | Subsidy for Electricity Production | Subsidy for Elec Production by Fuel | heavy or residual fuel oil es |  | Heavy or Residual Fuel Oil |  | 520 | No | Subsidy for Electricity Production | elec generation subsidy | 0 | 60 | 1 | $/MWh | **Description:** This policy is a subsidy paid by the government to suppliers of electricity per unit of electricity generated from the selected plant type(s). // **Guidance for setting values:** The U.S. provides clean electricity tax credits as part of the Inflation Reduction Act (IRA). Tax credits are claimed as either the Investment Tax Credit (per unit capacity) or Production Tax Credit (per unit electricity generation), depending on the plant type. The BAU assumes IRA tax credits will begin phasing out after the year 2036, when electricity sector emissions reach the target of 25% below 2022 levels. // Also note that the Energy Policy Simulator chooses which new power plants to build based on lifetime plant costs, and the PTC is only available for the first 10 years of a project. // **Nuclear:** We assume roughly $10/MWh worth of incentives for nuclear in our BAU as part of the IRA and the Infrastructure Investment and Jobs Act. // **Onshore Wind:** We assume IRA tax credits of roughly $32 per MWh, based on assumptions on which share of new plants qualify for various bonus credits. // **Solar PV:** We assume IRA tax credits of roughly $31, based on assumptions on which share of new plants qualify for various bonus credits. | electricity-sector-main.html#subsidies | subsidy-for-electricity-production.html
Electricity Supply | Subsidy for Electricity Production | Subsidy for Elec Production by Fuel | municipal solid waste es |  | Municipal Solid Waste |  | 521 | Yes | Subsidy for Electricity Production | elec generation subsidy | 0 | 60 | 1 | $/MWh | **Description:** This policy is a subsidy paid by the government to suppliers of electricity per unit of electricity generated from the selected plant type(s). // **Guidance for setting values:** The U.S. provides clean electricity tax credits as part of the Inflation Reduction Act (IRA). Tax credits are claimed as either the Investment Tax Credit (per unit capacity) or Production Tax Credit (per unit electricity generation), depending on the plant type. The BAU assumes IRA tax credits will begin phasing out after the year 2036, when electricity sector emissions reach the target of 25% below 2022 levels. // Also note that the Energy Policy Simulator chooses which new power plants to build based on lifetime plant costs, and the PTC is only available for the first 10 years of a project. // **Nuclear:** We assume roughly $10/MWh worth of incentives for nuclear in our BAU as part of the IRA and the Infrastructure Investment and Jobs Act. // **Onshore Wind:** We assume IRA tax credits of roughly $32 per MWh, based on assumptions on which share of new plants qualify for various bonus credits. // **Solar PV:** We assume IRA tax credits of roughly $31, based on assumptions on which share of new plants qualify for various bonus credits. | electricity-sector-main.html#subsidies | subsidy-for-electricity-production.html
Electricity Supply | Subsidy for Electricity Production | Subsidy for Elec Production by Fuel | hard coal w CCS es |  | Hard Coal with CCS |  | 522 | Yes | Subsidy for Electricity Production | elec generation subsidy | 0 | 60 | 1 | $/MWh | **Description:** This policy is a subsidy paid by the government to suppliers of electricity per unit of electricity generated from the selected plant type(s). // **Guidance for setting values:** The U.S. provides clean electricity tax credits as part of the Inflation Reduction Act (IRA). Tax credits are claimed as either the Investment Tax Credit (per unit capacity) or Production Tax Credit (per unit electricity generation), depending on the plant type. The BAU assumes IRA tax credits will begin phasing out after the year 2036, when electricity sector emissions reach the target of 25% below 2022 levels. // Also note that the Energy Policy Simulator chooses which new power plants to build based on lifetime plant costs, and the PTC is only available for the first 10 years of a project. // **Nuclear:** We assume roughly $10/MWh worth of incentives for nuclear in our BAU as part of the IRA and the Infrastructure Investment and Jobs Act. // **Onshore Wind:** We assume IRA tax credits of roughly $32 per MWh, based on assumptions on which share of new plants qualify for various bonus credits. // **Solar PV:** We assume IRA tax credits of roughly $31, based on assumptions on which share of new plants qualify for various bonus credits. | electricity-sector-main.html#subsidies | subsidy-for-electricity-production.html
Electricity Supply | Subsidy for Electricity Production | Subsidy for Elec Production by Fuel | natural gas combined cycle w CCS es |  | Natural Gas Combined Cycle with CCS |  | 523 | Yes | Subsidy for Electricity Production | elec generation subsidy | 0 | 60 | 1 | $/MWh | **Description:** This policy is a subsidy paid by the government to suppliers of electricity per unit of electricity generated from the selected plant type(s). // **Guidance for setting values:** The U.S. provides clean electricity tax credits as part of the Inflation Reduction Act (IRA). Tax credits are claimed as either the Investment Tax Credit (per unit capacity) or Production Tax Credit (per unit electricity generation), depending on the plant type. The BAU assumes IRA tax credits will begin phasing out after the year 2036, when electricity sector emissions reach the target of 25% below 2022 levels. // Also note that the Energy Policy Simulator chooses which new power plants to build based on lifetime plant costs, and the PTC is only available for the first 10 years of a project. // **Nuclear:** We assume roughly $10/MWh worth of incentives for nuclear in our BAU as part of the IRA and the Infrastructure Investment and Jobs Act. // **Onshore Wind:** We assume IRA tax credits of roughly $32 per MWh, based on assumptions on which share of new plants qualify for various bonus credits. // **Solar PV:** We assume IRA tax credits of roughly $31, based on assumptions on which share of new plants qualify for various bonus credits. | electricity-sector-main.html#subsidies | subsidy-for-electricity-production.html
Electricity Supply | Subsidy for Electricity Production | Subsidy for Elec Production by Fuel | biomass w CCS es |  | Biomass with CCS |  | 524 | Yes | Subsidy for Electricity Production | elec generation subsidy | 0 | 60 | 1 | $/MWh | **Description:** This policy is a subsidy paid by the government to suppliers of electricity per unit of electricity generated from the selected plant type(s). // **Guidance for setting values:** The U.S. provides clean electricity tax credits as part of the Inflation Reduction Act (IRA). Tax credits are claimed as either the Investment Tax Credit (per unit capacity) or Production Tax Credit (per unit electricity generation), depending on the plant type. The BAU assumes IRA tax credits will begin phasing out after the year 2036, when electricity sector emissions reach the target of 25% below 2022 levels. // Also note that the Energy Policy Simulator chooses which new power plants to build based on lifetime plant costs, and the PTC is only available for the first 10 years of a project. // **Nuclear:** We assume roughly $10/MWh worth of incentives for nuclear in our BAU as part of the IRA and the Infrastructure Investment and Jobs Act. // **Onshore Wind:** We assume IRA tax credits of roughly $32 per MWh, based on assumptions on which share of new plants qualify for various bonus credits. // **Solar PV:** We assume IRA tax credits of roughly $31, based on assumptions on which share of new plants qualify for various bonus credits. | electricity-sector-main.html#subsidies | subsidy-for-electricity-production.html
Electricity Supply | Subsidy for Electricity Production | Subsidy for Elec Production by Fuel | lignite w CCS es |  | Lignite with CCS |  | 525 | Yes | Subsidy for Electricity Production | elec generation subsidy | 0 | 60 | 1 | $/MWh | **Description:** This policy is a subsidy paid by the government to suppliers of electricity per unit of electricity generated from the selected plant type(s). // **Guidance for setting values:** The U.S. provides clean electricity tax credits as part of the Inflation Reduction Act (IRA). Tax credits are claimed as either the Investment Tax Credit (per unit capacity) or Production Tax Credit (per unit electricity generation), depending on the plant type. The BAU assumes IRA tax credits will begin phasing out after the year 2036, when electricity sector emissions reach the target of 25% below 2022 levels. // Also note that the Energy Policy Simulator chooses which new power plants to build based on lifetime plant costs, and the PTC is only available for the first 10 years of a project. // **Nuclear:** We assume roughly $10/MWh worth of incentives for nuclear in our BAU as part of the IRA and the Infrastructure Investment and Jobs Act. // **Onshore Wind:** We assume IRA tax credits of roughly $32 per MWh, based on assumptions on which share of new plants qualify for various bonus credits. // **Solar PV:** We assume IRA tax credits of roughly $31, based on assumptions on which share of new plants qualify for various bonus credits. | electricity-sector-main.html#subsidies | subsidy-for-electricity-production.html
Electricity Supply | Subsidy for Electricity Production | Subsidy for Elec Production by Fuel | small modular reactor es |  | Small Modular Reactor |  | 526 | Yes | Subsidy for Electricity Production | elec generation subsidy | 0 | 60 | 1 | $/MWh | **Description:** This policy is a subsidy paid by the government to suppliers of electricity per unit of electricity generated from the selected plant type(s). // **Guidance for setting values:** The U.S. provides clean electricity tax credits as part of the Inflation Reduction Act (IRA). Tax credits are claimed as either the Investment Tax Credit (per unit capacity) or Production Tax Credit (per unit electricity generation), depending on the plant type. The BAU assumes IRA tax credits will begin phasing out after the year 2036, when electricity sector emissions reach the target of 25% below 2022 levels. // Also note that the Energy Policy Simulator chooses which new power plants to build based on lifetime plant costs, and the PTC is only available for the first 10 years of a project. // **Nuclear:** We assume roughly $10/MWh worth of incentives for nuclear in our BAU as part of the IRA and the Infrastructure Investment and Jobs Act. // **Onshore Wind:** We assume IRA tax credits of roughly $32 per MWh, based on assumptions on which share of new plants qualify for various bonus credits. // **Solar PV:** We assume IRA tax credits of roughly $31, based on assumptions on which share of new plants qualify for various bonus credits. | electricity-sector-main.html#subsidies | subsidy-for-electricity-production.html
Electricity Supply | Subsidy for Electricity Production | Subsidy for Elec Production by Fuel | hydrogen combustion turbine es |  | Hydrogen Combustion Turbine |  | 527 | Yes | Subsidy for Electricity Production | elec generation subsidy | 0 | 60 | 1 | $/MWh | **Description:** This policy is a subsidy paid by the government to suppliers of electricity per unit of electricity generated from the selected plant type(s). // **Guidance for setting values:** The U.S. provides clean electricity tax credits as part of the Inflation Reduction Act (IRA). Tax credits are claimed as either the Investment Tax Credit (per unit capacity) or Production Tax Credit (per unit electricity generation), depending on the plant type. The BAU assumes IRA tax credits will begin phasing out after the year 2036, when electricity sector emissions reach the target of 25% below 2022 levels. // Also note that the Energy Policy Simulator chooses which new power plants to build based on lifetime plant costs, and the PTC is only available for the first 10 years of a project. // **Nuclear:** We assume roughly $10/MWh worth of incentives for nuclear in our BAU as part of the IRA and the Infrastructure Investment and Jobs Act. // **Onshore Wind:** We assume IRA tax credits of roughly $32 per MWh, based on assumptions on which share of new plants qualify for various bonus credits. // **Solar PV:** We assume IRA tax credits of roughly $31, based on assumptions on which share of new plants qualify for various bonus credits. | electricity-sector-main.html#subsidies | subsidy-for-electricity-production.html
Electricity Supply | Subsidy for Electricity Production | Subsidy for Elec Production by Fuel | hydrogen combined cycle es |  | Hydrogen Combined Cycle |  | 528 | Yes | Subsidy for Electricity Production | elec generation subsidy | 0 | 60 | 1 | $/MWh | **Description:** This policy is a subsidy paid by the government to suppliers of electricity per unit of electricity generated from the selected plant type(s). // **Guidance for setting values:** The U.S. provides clean electricity tax credits as part of the Inflation Reduction Act (IRA). Tax credits are claimed as either the Investment Tax Credit (per unit capacity) or Production Tax Credit (per unit electricity generation), depending on the plant type. The BAU assumes IRA tax credits will begin phasing out after the year 2036, when electricity sector emissions reach the target of 25% below 2022 levels. // Also note that the Energy Policy Simulator chooses which new power plants to build based on lifetime plant costs, and the PTC is only available for the first 10 years of a project. // **Nuclear:** We assume roughly $10/MWh worth of incentives for nuclear in our BAU as part of the IRA and the Infrastructure Investment and Jobs Act. // **Onshore Wind:** We assume IRA tax credits of roughly $32 per MWh, based on assumptions on which share of new plants qualify for various bonus credits. // **Solar PV:** We assume IRA tax credits of roughly $31, based on assumptions on which share of new plants qualify for various bonus credits. | electricity-sector-main.html#subsidies
Electricity Supply | Use EVs for Grid Balancing | Share of EVs Used for Grid Balancing |  |  |  |  | 529 | Yes | EVs for Grid Balancing | elec use EVs for grid balancing | 0% | 100% | 1% | % of EVs used | **Description:** This policy increases the share of EVs that are used to assist in grid balancing on an average day. This means the EV is connected to the grid during the hours when demand-shifting would be helpful (hours of net peak load) and can pause its charging or, ideally, can partially discharge its battery during these hours to help provide electricity to the grid. // **Guidance for setting values:** Today, EVs generally are not used to help with grid balancing, and EVs and chargers may not have the capability to send electricity in the reverse direction to supply the grid (and have suitable safety cut-off systems to prevent energizing the grid when utilities intentionally shut it down to do repairs and maintenance). Automatically changing the hours when an EV charges (but not discharging to support the grid) is technologically easier but provides less support to the grid.
Electricity Supply | Subsidy for Grid Battery Production | Additional Subsidy for Grid Battery Production |  |  |  |  | 530 | Yes | Grid Battery Subsidy | elec battery production subsidy | -100 | 100 | 1 | $/kWh | **Description:** This policy provides a subsidy in units of dollars per kilowatt-hour of battery capacity produced by manufacturers, additional to any BAU subsidies. A negative value implies a tax or removal of subsidies. // **Guidance for setting values:** The BAU case has a $45/kWh production credit provided to manufacturers reflecting the Inflation Reduction Act's 45X tax credit.
Electricity Supply | Subsidy for Grid Battery Capacity | Additional Percent Subsidy per Unit Grid Battery Capacity Deployed |  |  |  |  | 531 | Yes | Grid Battery Subsidy | elec battery construction subsidy | -100% | 100% | 1% | % of capital costs | **Description:** This policy subsidizes a percentage of grid battery capacity costs, additional to any BAU capacity construction subsidies. A negative value implies a tax or removal of subsidies. // **Guidance for setting values:** We assume IRA tax credits of 41.6%, based on assumptions on which share of new projects qualify for various bonus credits.
Electricity Supply | Electricity CCS Subsidy | Additional Subsidy for Elec CCS | hard coal es |  | Hard Coal |  | 532 | No | Electricity CCS Subsidy | elec CCS subsidy | -10000% | 10000% | 100% | $ / metric ton CO2e | **Description:** This policy provides a dollar per metric ton CO2e subsidy, additional to any BAU subsidies. // **Guidance for setting values:** The 45Q tax credits provide $85 per metric ton CO2e stored, which is included in the BAU case.
Electricity Supply | Electricity CCS Subsidy | Additional Subsidy for Elec CCS | natural gas steam turbine es |  | Natural Gas Steam Turbine |  | 533 | No | Electricity CCS Subsidy | elec CCS subsidy | -10000% | 10000% | 100% | $ / metric ton CO2e | **Description:** This policy provides a dollar per metric ton CO2e subsidy, additional to any BAU subsidies. // **Guidance for setting values:** The 45Q tax credits provide $85 per metric ton CO2e stored, which is included in the BAU case.
Electricity Supply | Electricity CCS Subsidy | Additional Subsidy for Elec CCS | natural gas combined cycle es |  | Natural Gas Combined Cycle |  | 534 | No | Electricity CCS Subsidy | elec CCS subsidy | -10000% | 10000% | 100% | $ / metric ton CO2e | **Description:** This policy provides a dollar per metric ton CO2e subsidy, additional to any BAU subsidies. // **Guidance for setting values:** The 45Q tax credits provide $85 per metric ton CO2e stored, which is included in the BAU case.
Electricity Supply | Electricity CCS Subsidy | Additional Subsidy for Elec CCS | nuclear es |  | Conventional Nuclear |  | 535 | No | Electricity CCS Subsidy | elec CCS subsidy | -10000% | 10000% | 100% | $ / metric ton CO2e | **Description:** This policy provides a dollar per metric ton CO2e subsidy, additional to any BAU subsidies. // **Guidance for setting values:** The 45Q tax credits provide $85 per metric ton CO2e stored, which is included in the BAU case.
Electricity Supply | Electricity CCS Subsidy | Additional Subsidy for Elec CCS | hydro es |  | Hydro |  | 536 | No | Electricity CCS Subsidy | elec CCS subsidy | -10000% | 10000% | 100% | $ / metric ton CO2e | **Description:** This policy provides a dollar per metric ton CO2e subsidy, additional to any BAU subsidies. // **Guidance for setting values:** The 45Q tax credits provide $85 per metric ton CO2e stored, which is included in the BAU case.
Electricity Supply | Electricity CCS Subsidy | Additional Subsidy for Elec CCS | onshore wind es |  | Onshore Wind |  | 537 | No | Electricity CCS Subsidy | elec CCS subsidy | -10000% | 10000% | 100% | $ / metric ton CO2e | **Description:** This policy provides a dollar per metric ton CO2e subsidy, additional to any BAU subsidies. // **Guidance for setting values:** The 45Q tax credits provide $85 per metric ton CO2e stored, which is included in the BAU case.
Electricity Supply | Electricity CCS Subsidy | Additional Subsidy for Elec CCS | solar PV es |  | Solar PV |  | 538 | No | Electricity CCS Subsidy | elec CCS subsidy | -10000% | 10000% | 100% | $ / metric ton CO2e | **Description:** This policy provides a dollar per metric ton CO2e subsidy, additional to any BAU subsidies. // **Guidance for setting values:** The 45Q tax credits provide $85 per metric ton CO2e stored, which is included in the BAU case.
Electricity Supply | Electricity CCS Subsidy | Additional Subsidy for Elec CCS | solar thermal es |  | Solar Thermal |  | 539 | No | Electricity CCS Subsidy | elec CCS subsidy | -10000% | 10000% | 100% | $ / metric ton CO2e | **Description:** This policy provides a dollar per metric ton CO2e subsidy, additional to any BAU subsidies. // **Guidance for setting values:** The 45Q tax credits provide $85 per metric ton CO2e stored, which is included in the BAU case.
Electricity Supply | Electricity CCS Subsidy | Additional Subsidy for Elec CCS | biomass es |  | Biomass |  | 540 | No | Electricity CCS Subsidy | elec CCS subsidy | -10000% | 10000% | 100% | $ / metric ton CO2e | **Description:** This policy provides a dollar per metric ton CO2e subsidy, additional to any BAU subsidies. // **Guidance for setting values:** The 45Q tax credits provide $85 per metric ton CO2e stored, which is included in the BAU case.
Electricity Supply | Electricity CCS Subsidy | Additional Subsidy for Elec CCS | geothermal es |  | Geothermal |  | 541 | No | Electricity CCS Subsidy | elec CCS subsidy | -10000% | 10000% | 100% | $ / metric ton CO2e | **Description:** This policy provides a dollar per metric ton CO2e subsidy, additional to any BAU subsidies. // **Guidance for setting values:** The 45Q tax credits provide $85 per metric ton CO2e stored, which is included in the BAU case.
Electricity Supply | Electricity CCS Subsidy | Additional Subsidy for Elec CCS | petroleum es |  | Petroleum |  | 542 | No | Electricity CCS Subsidy | elec CCS subsidy | -10000% | 10000% | 100% | $ / metric ton CO2e | **Description:** This policy provides a dollar per metric ton CO2e subsidy, additional to any BAU subsidies. // **Guidance for setting values:** The 45Q tax credits provide $85 per metric ton CO2e stored, which is included in the BAU case.
Electricity Supply | Electricity CCS Subsidy | Additional Subsidy for Elec CCS | natural gas peaker es |  | Natural Gas Peaker |  | 543 | No | Electricity CCS Subsidy | elec CCS subsidy | -10000% | 10000% | 100% | $ / metric ton CO2e | **Description:** This policy provides a dollar per metric ton CO2e subsidy, additional to any BAU subsidies. // **Guidance for setting values:** The 45Q tax credits provide $85 per metric ton CO2e stored, which is included in the BAU case.
Electricity Supply | Electricity CCS Subsidy | Additional Subsidy for Elec CCS | lignite es |  | Lignite |  | 544 | No | Electricity CCS Subsidy | elec CCS subsidy | -10000% | 10000% | 100% | $ / metric ton CO2e | **Description:** This policy provides a dollar per metric ton CO2e subsidy, additional to any BAU subsidies. // **Guidance for setting values:** The 45Q tax credits provide $85 per metric ton CO2e stored, which is included in the BAU case.
Electricity Supply | Electricity CCS Subsidy | Additional Subsidy for Elec CCS | offshore wind es |  | Offshore Wind |  | 545 | No | Electricity CCS Subsidy | elec CCS subsidy | -10000% | 10000% | 100% | $ / metric ton CO2e | **Description:** This policy provides a dollar per metric ton CO2e subsidy, additional to any BAU subsidies. // **Guidance for setting values:** The 45Q tax credits provide $85 per metric ton CO2e stored, which is included in the BAU case.
Electricity Supply | Electricity CCS Subsidy | Additional Subsidy for Elec CCS | crude oil es |  | Crude Oil |  | 546 | No | Electricity CCS Subsidy | elec CCS subsidy | -10000% | 10000% | 100% | $ / metric ton CO2e | **Description:** This policy provides a dollar per metric ton CO2e subsidy, additional to any BAU subsidies. // **Guidance for setting values:** The 45Q tax credits provide $85 per metric ton CO2e stored, which is included in the BAU case.
Electricity Supply | Electricity CCS Subsidy | Additional Subsidy for Elec CCS | heavy or residual fuel oil es |  | Heavy or Residual Fuel Oil |  | 547 | No | Electricity CCS Subsidy | elec CCS subsidy | -10000% | 10000% | 100% | $ / metric ton CO2e | **Description:** This policy provides a dollar per metric ton CO2e subsidy, additional to any BAU subsidies. // **Guidance for setting values:** The 45Q tax credits provide $85 per metric ton CO2e stored, which is included in the BAU case.
Electricity Supply | Electricity CCS Subsidy | Additional Subsidy for Elec CCS | municipal solid waste es |  | Municipal Solid Waste |  | 548 | No | Electricity CCS Subsidy | elec CCS subsidy | -10000% | 10000% | 100% | $ / metric ton CO2e | **Description:** This policy provides a dollar per metric ton CO2e subsidy, additional to any BAU subsidies. // **Guidance for setting values:** The 45Q tax credits provide $85 per metric ton CO2e stored, which is included in the BAU case.
Electricity Supply | Electricity CCS Subsidy | Additional Subsidy for Elec CCS | hard coal w CCS es |  | Hard Coal with CCS |  | 549 | Yes | Electricity CCS Subsidy | elec CCS subsidy | -10000% | 10000% | 100% | $ / metric ton CO2e | **Description:** This policy provides a dollar per metric ton CO2e subsidy, additional to any BAU subsidies. // **Guidance for setting values:** The 45Q tax credits provide $85 per metric ton CO2e stored, which is included in the BAU case.
Electricity Supply | Electricity CCS Subsidy | Additional Subsidy for Elec CCS | natural gas combined cycle w CCS es |  | Natural Gas Combined Cycle with CCS |  | 550 | Yes | Electricity CCS Subsidy | elec CCS subsidy | -10000% | 10000% | 100% | $ / metric ton CO2e | **Description:** This policy provides a dollar per metric ton CO2e subsidy, additional to any BAU subsidies. // **Guidance for setting values:** The 45Q tax credits provide $85 per metric ton CO2e stored, which is included in the BAU case.
Electricity Supply | Electricity CCS Subsidy | Additional Subsidy for Elec CCS | biomass w CCS es |  | Biomass with CCS |  | 551 | Yes | Electricity CCS Subsidy | elec CCS subsidy | -10000% | 10000% | 100% | $ / metric ton CO2e | **Description:** This policy provides a dollar per metric ton CO2e subsidy, additional to any BAU subsidies. // **Guidance for setting values:** The 45Q tax credits provide $85 per metric ton CO2e stored, which is included in the BAU case.
Electricity Supply | Electricity CCS Subsidy | Additional Subsidy for Elec CCS | lignite w CCS es |  | Lignite with CCS |  | 552 | Yes | Electricity CCS Subsidy | elec CCS subsidy | -10000% | 10000% | 100% | $ / metric ton CO2e | **Description:** This policy provides a dollar per metric ton CO2e subsidy, additional to any BAU subsidies. // **Guidance for setting values:** The 45Q tax credits provide $85 per metric ton CO2e stored, which is included in the BAU case.
Electricity Supply | Electricity CCS Subsidy | Additional Subsidy for Elec CCS | small modular reactor es |  | Small Modular Reactor |  | 553 | No | Electricity CCS Subsidy | elec CCS subsidy | -10000% | 10000% | 100% | $ / metric ton CO2e | **Description:** This policy provides a dollar per metric ton CO2e subsidy, additional to any BAU subsidies. // **Guidance for setting values:** The 45Q tax credits provide $85 per metric ton CO2e stored, which is included in the BAU case.
Electricity Supply | Electricity CCS Subsidy | Additional Subsidy for Elec CCS | hydrogen combustion turbine es |  | Hydrogen Combustion Turbine |  | 554 | No | Electricity CCS Subsidy | elec CCS subsidy | -10000% | 10000% | 100% | $ / metric ton CO2e | **Description:** This policy provides a dollar per metric ton CO2e subsidy, additional to any BAU subsidies. // **Guidance for setting values:** The 45Q tax credits provide $85 per metric ton CO2e stored, which is included in the BAU case.
Electricity Supply | Electricity CCS Subsidy | Additional Subsidy for Elec CCS | hydrogen combined cycle es |  | Hydrogen Combined Cycle |  | 555 | No | Electricity CCS Subsidy | elec CCS subsidy | -10000% | 10000% | 100% | $ / metric ton CO2e | **Description:** This policy provides a dollar per metric ton CO2e subsidy, additional to any BAU subsidies. // **Guidance for setting values:** The 45Q tax credits provide $85 per metric ton CO2e stored, which is included in the BAU case.
Electricity Supply | CCS Transport and Storage Subsidy | Perc Subsidy for Electricity Sector CCS Transport and Storage Costs |  |  |  |  | 556 | Yes | CCS Transport and Storage Subsidy | elec CCS tport storage subsidy | 0% | 100% | 1% | % of unsubsidized cost | **Description:** This policy allows the government to cover the cost of CO2 transportation and storage. // **Guidance for setting values:** The BAU cost for CCS transportation and storage is around $29 per tonne. A setting of 100% would cover the full cost.
Electricity Supply | Non BAU RPS Qualifying Resources | Boolean Use Non BAU RPS Qualifying Resource Definitions |  |  |  |  | 557 | no | Non BAU RPS Qualifying Resources | elec non BAU RPS qualifying resources | 0% | 100% | 100% | on/off
Industry | Buy In-Region Products | Fraction of Imported Industrial Outputs Shifted to In Region Suppliers | agriculture and forestry 01T03 |  | Agriculture and Forestry |  | 558 | Yes | Buy In-Region Products | indst buy in region outputs | 0% | 50% | 1% | % of imports shifted | **Description:** This policy increases the extent to which the selected industry's products are supplied by producers within the modeled region. // **Guidance for setting values:** The lever specifies the percentage of imported products (in the BAU case) that are shifted to domestic suppliers (in the policy case). For example, suppose buyers within the modeled region purchase 60% of their road vehicles from domestic automakers and 40% from automakers outside the modeled region. If this policy lever is applied to the "Road Vehicles" industry with a 50% setting, buyers will obtain 80% of their road vehicles from domestic automakers and 20% from automakers outside the modeled region. // **Implementation Note:** This policy reduces imports. In reality, other regions might retaliate by restricting their own purchases of goods produced by the modeled region. However, the EPS only considers policies within the modeled region, so the Buy In-Region Products policy does not affect export levels (i.e., other countries/regions are assumed not to retaliate).
Industry | Buy In-Region Products | Fraction of Imported Industrial Outputs Shifted to In Region Suppliers | coal mining 05 |  | Coal Mining |  | 559 | Yes | Buy In-Region Products | indst buy in region outputs | 0% | 50% | 1% | % of imports shifted | **Description:** This policy increases the extent to which the selected industry's products are supplied by producers within the modeled region. // **Guidance for setting values:** The lever specifies the percentage of imported products (in the BAU case) that are shifted to domestic suppliers (in the policy case). For example, suppose buyers within the modeled region purchase 60% of their road vehicles from domestic automakers and 40% from automakers outside the modeled region. If this policy lever is applied to the "Road Vehicles" industry with a 50% setting, buyers will obtain 80% of their road vehicles from domestic automakers and 20% from automakers outside the modeled region. // **Implementation Note:** This policy reduces imports. In reality, other regions might retaliate by restricting their own purchases of goods produced by the modeled region. However, the EPS only considers policies within the modeled region, so the Buy In-Region Products policy does not affect export levels (i.e., other countries/regions are assumed not to retaliate).
Industry | Buy In-Region Products | Fraction of Imported Industrial Outputs Shifted to In Region Suppliers | oil and gas extraction 06 |  | Oil and Gas Extraction |  | 560 | Yes | Buy In-Region Products | indst buy in region outputs | 0% | 50% | 1% | % of imports shifted | **Description:** This policy increases the extent to which the selected industry's products are supplied by producers within the modeled region. // **Guidance for setting values:** The lever specifies the percentage of imported products (in the BAU case) that are shifted to domestic suppliers (in the policy case). For example, suppose buyers within the modeled region purchase 60% of their road vehicles from domestic automakers and 40% from automakers outside the modeled region. If this policy lever is applied to the "Road Vehicles" industry with a 50% setting, buyers will obtain 80% of their road vehicles from domestic automakers and 20% from automakers outside the modeled region. // **Implementation Note:** This policy reduces imports. In reality, other regions might retaliate by restricting their own purchases of goods produced by the modeled region. However, the EPS only considers policies within the modeled region, so the Buy In-Region Products policy does not affect export levels (i.e., other countries/regions are assumed not to retaliate).
Industry | Buy In-Region Products | Fraction of Imported Industrial Outputs Shifted to In Region Suppliers | other mining and quarrying 07T08 |  | Other Mining and Quarrying |  | 561 | Yes | Buy In-Region Products | indst buy in region outputs | 0% | 50% | 1% | % of imports shifted | **Description:** This policy increases the extent to which the selected industry's products are supplied by producers within the modeled region. // **Guidance for setting values:** The lever specifies the percentage of imported products (in the BAU case) that are shifted to domestic suppliers (in the policy case). For example, suppose buyers within the modeled region purchase 60% of their road vehicles from domestic automakers and 40% from automakers outside the modeled region. If this policy lever is applied to the "Road Vehicles" industry with a 50% setting, buyers will obtain 80% of their road vehicles from domestic automakers and 20% from automakers outside the modeled region. // **Implementation Note:** This policy reduces imports. In reality, other regions might retaliate by restricting their own purchases of goods produced by the modeled region. However, the EPS only considers policies within the modeled region, so the Buy In-Region Products policy does not affect export levels (i.e., other countries/regions are assumed not to retaliate).
Industry | Buy In-Region Products | Fraction of Imported Industrial Outputs Shifted to In Region Suppliers | food beverage and tobacco 10T12 |  | Food Beverage and Tobacco |  | 562 | Yes | Buy In-Region Products | indst buy in region outputs | 0% | 50% | 1% | % of imports shifted | **Description:** This policy increases the extent to which the selected industry's products are supplied by producers within the modeled region. // **Guidance for setting values:** The lever specifies the percentage of imported products (in the BAU case) that are shifted to domestic suppliers (in the policy case). For example, suppose buyers within the modeled region purchase 60% of their road vehicles from domestic automakers and 40% from automakers outside the modeled region. If this policy lever is applied to the "Road Vehicles" industry with a 50% setting, buyers will obtain 80% of their road vehicles from domestic automakers and 20% from automakers outside the modeled region. // **Implementation Note:** This policy reduces imports. In reality, other regions might retaliate by restricting their own purchases of goods produced by the modeled region. However, the EPS only considers policies within the modeled region, so the Buy In-Region Products policy does not affect export levels (i.e., other countries/regions are assumed not to retaliate).
Industry | Buy In-Region Products | Fraction of Imported Industrial Outputs Shifted to In Region Suppliers | textiles apparel and leather 13T15 |  | Textiles Apparel and Leather |  | 563 | Yes | Buy In-Region Products | indst buy in region outputs | 0% | 50% | 1% | % of imports shifted | **Description:** This policy increases the extent to which the selected industry's products are supplied by producers within the modeled region. // **Guidance for setting values:** The lever specifies the percentage of imported products (in the BAU case) that are shifted to domestic suppliers (in the policy case). For example, suppose buyers within the modeled region purchase 60% of their road vehicles from domestic automakers and 40% from automakers outside the modeled region. If this policy lever is applied to the "Road Vehicles" industry with a 50% setting, buyers will obtain 80% of their road vehicles from domestic automakers and 20% from automakers outside the modeled region. // **Implementation Note:** This policy reduces imports. In reality, other regions might retaliate by restricting their own purchases of goods produced by the modeled region. However, the EPS only considers policies within the modeled region, so the Buy In-Region Products policy does not affect export levels (i.e., other countries/regions are assumed not to retaliate).
Industry | Buy In-Region Products | Fraction of Imported Industrial Outputs Shifted to In Region Suppliers | wood products 16 |  | Wood Products |  | 564 | Yes | Buy In-Region Products | indst buy in region outputs | 0% | 50% | 1% | % of imports shifted | **Description:** This policy increases the extent to which the selected industry's products are supplied by producers within the modeled region. // **Guidance for setting values:** The lever specifies the percentage of imported products (in the BAU case) that are shifted to domestic suppliers (in the policy case). For example, suppose buyers within the modeled region purchase 60% of their road vehicles from domestic automakers and 40% from automakers outside the modeled region. If this policy lever is applied to the "Road Vehicles" industry with a 50% setting, buyers will obtain 80% of their road vehicles from domestic automakers and 20% from automakers outside the modeled region. // **Implementation Note:** This policy reduces imports. In reality, other regions might retaliate by restricting their own purchases of goods produced by the modeled region. However, the EPS only considers policies within the modeled region, so the Buy In-Region Products policy does not affect export levels (i.e., other countries/regions are assumed not to retaliate).
Industry | Buy In-Region Products | Fraction of Imported Industrial Outputs Shifted to In Region Suppliers | pulp paper and printing 17T18 |  | Pulp Paper and Printing |  | 565 | Yes | Buy In-Region Products | indst buy in region outputs | 0% | 50% | 1% | % of imports shifted | **Description:** This policy increases the extent to which the selected industry's products are supplied by producers within the modeled region. // **Guidance for setting values:** The lever specifies the percentage of imported products (in the BAU case) that are shifted to domestic suppliers (in the policy case). For example, suppose buyers within the modeled region purchase 60% of their road vehicles from domestic automakers and 40% from automakers outside the modeled region. If this policy lever is applied to the "Road Vehicles" industry with a 50% setting, buyers will obtain 80% of their road vehicles from domestic automakers and 20% from automakers outside the modeled region. // **Implementation Note:** This policy reduces imports. In reality, other regions might retaliate by restricting their own purchases of goods produced by the modeled region. However, the EPS only considers policies within the modeled region, so the Buy In-Region Products policy does not affect export levels (i.e., other countries/regions are assumed not to retaliate).
Industry | Buy In-Region Products | Fraction of Imported Industrial Outputs Shifted to In Region Suppliers | refined petroleum and coke 19 |  | Refined Petroleum and Coke |  | 566 | Yes | Buy In-Region Products | indst buy in region outputs | 0% | 50% | 1% | % of imports shifted | **Description:** This policy increases the extent to which the selected industry's products are supplied by producers within the modeled region. // **Guidance for setting values:** The lever specifies the percentage of imported products (in the BAU case) that are shifted to domestic suppliers (in the policy case). For example, suppose buyers within the modeled region purchase 60% of their road vehicles from domestic automakers and 40% from automakers outside the modeled region. If this policy lever is applied to the "Road Vehicles" industry with a 50% setting, buyers will obtain 80% of their road vehicles from domestic automakers and 20% from automakers outside the modeled region. // **Implementation Note:** This policy reduces imports. In reality, other regions might retaliate by restricting their own purchases of goods produced by the modeled region. However, the EPS only considers policies within the modeled region, so the Buy In-Region Products policy does not affect export levels (i.e., other countries/regions are assumed not to retaliate).
Industry | Buy In-Region Products | Fraction of Imported Industrial Outputs Shifted to In Region Suppliers | chemicals 20 |  | Chemicals |  | 567 | Yes | Buy In-Region Products | indst buy in region outputs | 0% | 50% | 1% | % of imports shifted | **Description:** This policy increases the extent to which the selected industry's products are supplied by producers within the modeled region. // **Guidance for setting values:** The lever specifies the percentage of imported products (in the BAU case) that are shifted to domestic suppliers (in the policy case). For example, suppose buyers within the modeled region purchase 60% of their road vehicles from domestic automakers and 40% from automakers outside the modeled region. If this policy lever is applied to the "Road Vehicles" industry with a 50% setting, buyers will obtain 80% of their road vehicles from domestic automakers and 20% from automakers outside the modeled region. // **Implementation Note:** This policy reduces imports. In reality, other regions might retaliate by restricting their own purchases of goods produced by the modeled region. However, the EPS only considers policies within the modeled region, so the Buy In-Region Products policy does not affect export levels (i.e., other countries/regions are assumed not to retaliate).
Industry | Buy In-Region Products | Fraction of Imported Industrial Outputs Shifted to In Region Suppliers | rubber and plastic products 22 |  | Rubber and Plastic Products |  | 568 | Yes | Buy In-Region Products | indst buy in region outputs | 0% | 50% | 1% | % of imports shifted | **Description:** This policy increases the extent to which the selected industry's products are supplied by producers within the modeled region. // **Guidance for setting values:** The lever specifies the percentage of imported products (in the BAU case) that are shifted to domestic suppliers (in the policy case). For example, suppose buyers within the modeled region purchase 60% of their road vehicles from domestic automakers and 40% from automakers outside the modeled region. If this policy lever is applied to the "Road Vehicles" industry with a 50% setting, buyers will obtain 80% of their road vehicles from domestic automakers and 20% from automakers outside the modeled region. // **Implementation Note:** This policy reduces imports. In reality, other regions might retaliate by restricting their own purchases of goods produced by the modeled region. However, the EPS only considers policies within the modeled region, so the Buy In-Region Products policy does not affect export levels (i.e., other countries/regions are assumed not to retaliate).
Industry | Buy In-Region Products | Fraction of Imported Industrial Outputs Shifted to In Region Suppliers | glass and glass products 231 |  | Glass and Glass Products |  | 569 | Yes | Buy In-Region Products | indst buy in region outputs | 0% | 50% | 1% | % of imports shifted | **Description:** This policy increases the extent to which the selected industry's products are supplied by producers within the modeled region. // **Guidance for setting values:** The lever specifies the percentage of imported products (in the BAU case) that are shifted to domestic suppliers (in the policy case). For example, suppose buyers within the modeled region purchase 60% of their road vehicles from domestic automakers and 40% from automakers outside the modeled region. If this policy lever is applied to the "Road Vehicles" industry with a 50% setting, buyers will obtain 80% of their road vehicles from domestic automakers and 20% from automakers outside the modeled region. // **Implementation Note:** This policy reduces imports. In reality, other regions might retaliate by restricting their own purchases of goods produced by the modeled region. However, the EPS only considers policies within the modeled region, so the Buy In-Region Products policy does not affect export levels (i.e., other countries/regions are assumed not to retaliate).
Industry | Buy In-Region Products | Fraction of Imported Industrial Outputs Shifted to In Region Suppliers | cement and other nonmetallic minerals 239 |  | Cement and Other Nonmetallic Minerals |  | 570 | Yes | Buy In-Region Products | indst buy in region outputs | 0% | 50% | 1% | % of imports shifted | **Description:** This policy increases the extent to which the selected industry's products are supplied by producers within the modeled region. // **Guidance for setting values:** The lever specifies the percentage of imported products (in the BAU case) that are shifted to domestic suppliers (in the policy case). For example, suppose buyers within the modeled region purchase 60% of their road vehicles from domestic automakers and 40% from automakers outside the modeled region. If this policy lever is applied to the "Road Vehicles" industry with a 50% setting, buyers will obtain 80% of their road vehicles from domestic automakers and 20% from automakers outside the modeled region. // **Implementation Note:** This policy reduces imports. In reality, other regions might retaliate by restricting their own purchases of goods produced by the modeled region. However, the EPS only considers policies within the modeled region, so the Buy In-Region Products policy does not affect export levels (i.e., other countries/regions are assumed not to retaliate).
Industry | Buy In-Region Products | Fraction of Imported Industrial Outputs Shifted to In Region Suppliers | iron and steel 241 |  | Iron and Steel |  | 571 | Yes | Buy In-Region Products | indst buy in region outputs | 0% | 50% | 1% | % of imports shifted | **Description:** This policy increases the extent to which the selected industry's products are supplied by producers within the modeled region. // **Guidance for setting values:** The lever specifies the percentage of imported products (in the BAU case) that are shifted to domestic suppliers (in the policy case). For example, suppose buyers within the modeled region purchase 60% of their road vehicles from domestic automakers and 40% from automakers outside the modeled region. If this policy lever is applied to the "Road Vehicles" industry with a 50% setting, buyers will obtain 80% of their road vehicles from domestic automakers and 20% from automakers outside the modeled region. // **Implementation Note:** This policy reduces imports. In reality, other regions might retaliate by restricting their own purchases of goods produced by the modeled region. However, the EPS only considers policies within the modeled region, so the Buy In-Region Products policy does not affect export levels (i.e., other countries/regions are assumed not to retaliate).
Industry | Buy In-Region Products | Fraction of Imported Industrial Outputs Shifted to In Region Suppliers | other metals 242 |  | Other Metals |  | 572 | Yes | Buy In-Region Products | indst buy in region outputs | 0% | 50% | 1% | % of imports shifted | **Description:** This policy increases the extent to which the selected industry's products are supplied by producers within the modeled region. // **Guidance for setting values:** The lever specifies the percentage of imported products (in the BAU case) that are shifted to domestic suppliers (in the policy case). For example, suppose buyers within the modeled region purchase 60% of their road vehicles from domestic automakers and 40% from automakers outside the modeled region. If this policy lever is applied to the "Road Vehicles" industry with a 50% setting, buyers will obtain 80% of their road vehicles from domestic automakers and 20% from automakers outside the modeled region. // **Implementation Note:** This policy reduces imports. In reality, other regions might retaliate by restricting their own purchases of goods produced by the modeled region. However, the EPS only considers policies within the modeled region, so the Buy In-Region Products policy does not affect export levels (i.e., other countries/regions are assumed not to retaliate).
Industry | Buy In-Region Products | Fraction of Imported Industrial Outputs Shifted to In Region Suppliers | metal products except machinery and vehicles 25 |  | Metal Products Except Machinery and Vehicles |  | 573 | Yes | Buy In-Region Products | indst buy in region outputs | 0% | 50% | 1% | % of imports shifted | **Description:** This policy increases the extent to which the selected industry's products are supplied by producers within the modeled region. // **Guidance for setting values:** The lever specifies the percentage of imported products (in the BAU case) that are shifted to domestic suppliers (in the policy case). For example, suppose buyers within the modeled region purchase 60% of their road vehicles from domestic automakers and 40% from automakers outside the modeled region. If this policy lever is applied to the "Road Vehicles" industry with a 50% setting, buyers will obtain 80% of their road vehicles from domestic automakers and 20% from automakers outside the modeled region. // **Implementation Note:** This policy reduces imports. In reality, other regions might retaliate by restricting their own purchases of goods produced by the modeled region. However, the EPS only considers policies within the modeled region, so the Buy In-Region Products policy does not affect export levels (i.e., other countries/regions are assumed not to retaliate).
Industry | Buy In-Region Products | Fraction of Imported Industrial Outputs Shifted to In Region Suppliers | computers and electronics 26 |  | Computers and Electronics |  | 574 | Yes | Buy In-Region Products | indst buy in region outputs | 0% | 50% | 1% | % of imports shifted | **Description:** This policy increases the extent to which the selected industry's products are supplied by producers within the modeled region. // **Guidance for setting values:** The lever specifies the percentage of imported products (in the BAU case) that are shifted to domestic suppliers (in the policy case). For example, suppose buyers within the modeled region purchase 60% of their road vehicles from domestic automakers and 40% from automakers outside the modeled region. If this policy lever is applied to the "Road Vehicles" industry with a 50% setting, buyers will obtain 80% of their road vehicles from domestic automakers and 20% from automakers outside the modeled region. // **Implementation Note:** This policy reduces imports. In reality, other regions might retaliate by restricting their own purchases of goods produced by the modeled region. However, the EPS only considers policies within the modeled region, so the Buy In-Region Products policy does not affect export levels (i.e., other countries/regions are assumed not to retaliate).
Industry | Buy In-Region Products | Fraction of Imported Industrial Outputs Shifted to In Region Suppliers | appliances and electrical equipment 27 |  | Appliances and Electrical Equipment |  | 575 | Yes | Buy In-Region Products | indst buy in region outputs | 0% | 50% | 1% | % of imports shifted | **Description:** This policy increases the extent to which the selected industry's products are supplied by producers within the modeled region. // **Guidance for setting values:** The lever specifies the percentage of imported products (in the BAU case) that are shifted to domestic suppliers (in the policy case). For example, suppose buyers within the modeled region purchase 60% of their road vehicles from domestic automakers and 40% from automakers outside the modeled region. If this policy lever is applied to the "Road Vehicles" industry with a 50% setting, buyers will obtain 80% of their road vehicles from domestic automakers and 20% from automakers outside the modeled region. // **Implementation Note:** This policy reduces imports. In reality, other regions might retaliate by restricting their own purchases of goods produced by the modeled region. However, the EPS only considers policies within the modeled region, so the Buy In-Region Products policy does not affect export levels (i.e., other countries/regions are assumed not to retaliate).
Industry | Buy In-Region Products | Fraction of Imported Industrial Outputs Shifted to In Region Suppliers | other machinery 28 |  | Other Machinery |  | 576 | Yes | Buy In-Region Products | indst buy in region outputs | 0% | 50% | 1% | % of imports shifted | **Description:** This policy increases the extent to which the selected industry's products are supplied by producers within the modeled region. // **Guidance for setting values:** The lever specifies the percentage of imported products (in the BAU case) that are shifted to domestic suppliers (in the policy case). For example, suppose buyers within the modeled region purchase 60% of their road vehicles from domestic automakers and 40% from automakers outside the modeled region. If this policy lever is applied to the "Road Vehicles" industry with a 50% setting, buyers will obtain 80% of their road vehicles from domestic automakers and 20% from automakers outside the modeled region. // **Implementation Note:** This policy reduces imports. In reality, other regions might retaliate by restricting their own purchases of goods produced by the modeled region. However, the EPS only considers policies within the modeled region, so the Buy In-Region Products policy does not affect export levels (i.e., other countries/regions are assumed not to retaliate).
Industry | Buy In-Region Products | Fraction of Imported Industrial Outputs Shifted to In Region Suppliers | road vehicles 29 |  | Road Vehicles |  | 577 | Yes | Buy In-Region Products | indst buy in region outputs | 0% | 50% | 1% | % of imports shifted | **Description:** This policy increases the extent to which the selected industry's products are supplied by producers within the modeled region. // **Guidance for setting values:** The lever specifies the percentage of imported products (in the BAU case) that are shifted to domestic suppliers (in the policy case). For example, suppose buyers within the modeled region purchase 60% of their road vehicles from domestic automakers and 40% from automakers outside the modeled region. If this policy lever is applied to the "Road Vehicles" industry with a 50% setting, buyers will obtain 80% of their road vehicles from domestic automakers and 20% from automakers outside the modeled region. // **Implementation Note:** This policy reduces imports. In reality, other regions might retaliate by restricting their own purchases of goods produced by the modeled region. However, the EPS only considers policies within the modeled region, so the Buy In-Region Products policy does not affect export levels (i.e., other countries/regions are assumed not to retaliate).
Industry | Buy In-Region Products | Fraction of Imported Industrial Outputs Shifted to In Region Suppliers | nonroad vehicles 30 |  | Nonroad Vehicles |  | 578 | Yes | Buy In-Region Products | indst buy in region outputs | 0% | 50% | 1% | % of imports shifted | **Description:** This policy increases the extent to which the selected industry's products are supplied by producers within the modeled region. // **Guidance for setting values:** The lever specifies the percentage of imported products (in the BAU case) that are shifted to domestic suppliers (in the policy case). For example, suppose buyers within the modeled region purchase 60% of their road vehicles from domestic automakers and 40% from automakers outside the modeled region. If this policy lever is applied to the "Road Vehicles" industry with a 50% setting, buyers will obtain 80% of their road vehicles from domestic automakers and 20% from automakers outside the modeled region. // **Implementation Note:** This policy reduces imports. In reality, other regions might retaliate by restricting their own purchases of goods produced by the modeled region. However, the EPS only considers policies within the modeled region, so the Buy In-Region Products policy does not affect export levels (i.e., other countries/regions are assumed not to retaliate).
Industry | Buy In-Region Products | Fraction of Imported Industrial Outputs Shifted to In Region Suppliers | other manufacturing 31T33 |  | Other Manufacturing |  | 579 | Yes | Buy In-Region Products | indst buy in region outputs | 0% | 50% | 1% | % of imports shifted | **Description:** This policy increases the extent to which the selected industry's products are supplied by producers within the modeled region. // **Guidance for setting values:** The lever specifies the percentage of imported products (in the BAU case) that are shifted to domestic suppliers (in the policy case). For example, suppose buyers within the modeled region purchase 60% of their road vehicles from domestic automakers and 40% from automakers outside the modeled region. If this policy lever is applied to the "Road Vehicles" industry with a 50% setting, buyers will obtain 80% of their road vehicles from domestic automakers and 20% from automakers outside the modeled region. // **Implementation Note:** This policy reduces imports. In reality, other regions might retaliate by restricting their own purchases of goods produced by the modeled region. However, the EPS only considers policies within the modeled region, so the Buy In-Region Products policy does not affect export levels (i.e., other countries/regions are assumed not to retaliate).
Industry | Buy In-Region Products | Fraction of Imported Industrial Outputs Shifted to In Region Suppliers | energy pipelines and gas processing 352T353 |  | Energy Pipelines and Gas Processing |  | 580 | Yes | Buy In-Region Products | indst buy in region outputs | 0% | 50% | 1% | % of imports shifted | **Description:** This policy increases the extent to which the selected industry's products are supplied by producers within the modeled region. // **Guidance for setting values:** The lever specifies the percentage of imported products (in the BAU case) that are shifted to domestic suppliers (in the policy case). For example, suppose buyers within the modeled region purchase 60% of their road vehicles from domestic automakers and 40% from automakers outside the modeled region. If this policy lever is applied to the "Road Vehicles" industry with a 50% setting, buyers will obtain 80% of their road vehicles from domestic automakers and 20% from automakers outside the modeled region. // **Implementation Note:** This policy reduces imports. In reality, other regions might retaliate by restricting their own purchases of goods produced by the modeled region. However, the EPS only considers policies within the modeled region, so the Buy In-Region Products policy does not affect export levels (i.e., other countries/regions are assumed not to retaliate).
Industry | Buy In-Region Products | Fraction of Imported Industrial Outputs Shifted to In Region Suppliers | water and waste 36T39 |  | Water and Waste |  | 581 | Yes | Buy In-Region Products | indst buy in region outputs | 0% | 50% | 1% | % of imports shifted | **Description:** This policy increases the extent to which the selected industry's products are supplied by producers within the modeled region. // **Guidance for setting values:** The lever specifies the percentage of imported products (in the BAU case) that are shifted to domestic suppliers (in the policy case). For example, suppose buyers within the modeled region purchase 60% of their road vehicles from domestic automakers and 40% from automakers outside the modeled region. If this policy lever is applied to the "Road Vehicles" industry with a 50% setting, buyers will obtain 80% of their road vehicles from domestic automakers and 20% from automakers outside the modeled region. // **Implementation Note:** This policy reduces imports. In reality, other regions might retaliate by restricting their own purchases of goods produced by the modeled region. However, the EPS only considers policies within the modeled region, so the Buy In-Region Products policy does not affect export levels (i.e., other countries/regions are assumed not to retaliate).
Industry | Buy In-Region Products | Fraction of Imported Industrial Outputs Shifted to In Region Suppliers | construction 41T43 |  | Construction |  | 582 | Yes | Buy In-Region Products | indst buy in region outputs | 0% | 50% | 1% | % of imports shifted | **Description:** This policy increases the extent to which the selected industry's products are supplied by producers within the modeled region. // **Guidance for setting values:** The lever specifies the percentage of imported products (in the BAU case) that are shifted to domestic suppliers (in the policy case). For example, suppose buyers within the modeled region purchase 60% of their road vehicles from domestic automakers and 40% from automakers outside the modeled region. If this policy lever is applied to the "Road Vehicles" industry with a 50% setting, buyers will obtain 80% of their road vehicles from domestic automakers and 20% from automakers outside the modeled region. // **Implementation Note:** This policy reduces imports. In reality, other regions might retaliate by restricting their own purchases of goods produced by the modeled region. However, the EPS only considers policies within the modeled region, so the Buy In-Region Products policy does not affect export levels (i.e., other countries/regions are assumed not to retaliate).
Industry | Carbon Capture and Sequestration | Industry Sector Minimum Fraction of CCS Achieved | agriculture and forestry 01T03 | energy related emissions | Agriculture and Forestry | Energy Related Emissions | 583 | No | Industry CCS | indst CCS | 0% | 100% | 1% | % of CO2 captured | **Description:** This policy specifies the minimum fraction of CO2 emissions from industry that is required to be captured and stored. // **Guidance for setting values:** Very few CCS-equipped industrial facilities exist today, so in a scenario where industry does not transition to clean energy, a value over 20% is likely very optimistic. However, in scenarios in which industry mostly or entirely transitions to clean energy (i.e. due to other policies, such as industrial fuel switching and industrial energy efficiency), CCS settings as high as 100% (to capture the small amount of residual CO2 emissions, such as process CO2 from the cement industry) may be very feasible. Capture of process-related emissions is typically more economical, especially in particular industries, because of higher concentration CO2 streams than those from a boiler, for example. | ccs.html#ccs | carbon-capture-and-sequestration.html
Industry | Carbon Capture and Sequestration | Industry Sector Minimum Fraction of CCS Achieved | agriculture and forestry 01T03 | process emissions | Agriculture and Forestry | Process Emissions | 584 | No | Industry CCS | indst CCS | 0% | 100% | 1% | % of CO2 captured | **Description:** This policy specifies the minimum fraction of CO2 emissions from industry that is required to be captured and stored. // **Guidance for setting values:** Very few CCS-equipped industrial facilities exist today, so in a scenario where industry does not transition to clean energy, a value over 20% is likely very optimistic. However, in scenarios in which industry mostly or entirely transitions to clean energy (i.e. due to other policies, such as industrial fuel switching and industrial energy efficiency), CCS settings as high as 100% (to capture the small amount of residual CO2 emissions, such as process CO2 from the cement industry) may be very feasible. Capture of process-related emissions is typically more economical, especially in particular industries, because of higher concentration CO2 streams than those from a boiler, for example. | ccs.html#ccs | carbon-capture-and-sequestration.html
Industry | Carbon Capture and Sequestration | Industry Sector Minimum Fraction of CCS Achieved | coal mining 05 | energy related emissions | Coal Mining | Energy Related Emissions | 585 | No | Industry CCS | indst CCS | 0% | 100% | 1% | % of CO2 captured | **Description:** This policy specifies the minimum fraction of CO2 emissions from industry that is required to be captured and stored. // **Guidance for setting values:** Very few CCS-equipped industrial facilities exist today, so in a scenario where industry does not transition to clean energy, a value over 20% is likely very optimistic. However, in scenarios in which industry mostly or entirely transitions to clean energy (i.e. due to other policies, such as industrial fuel switching and industrial energy efficiency), CCS settings as high as 100% (to capture the small amount of residual CO2 emissions, such as process CO2 from the cement industry) may be very feasible. Capture of process-related emissions is typically more economical, especially in particular industries, because of higher concentration CO2 streams than those from a boiler, for example. | ccs.html#ccs | carbon-capture-and-sequestration.html
Industry | Carbon Capture and Sequestration | Industry Sector Minimum Fraction of CCS Achieved | coal mining 05 | process emissions | Coal Mining | Process Emissions | 586 | No | Industry CCS | indst CCS | 0% | 100% | 1% | % of CO2 captured | **Description:** This policy specifies the minimum fraction of CO2 emissions from industry that is required to be captured and stored. // **Guidance for setting values:** Very few CCS-equipped industrial facilities exist today, so in a scenario where industry does not transition to clean energy, a value over 20% is likely very optimistic. However, in scenarios in which industry mostly or entirely transitions to clean energy (i.e. due to other policies, such as industrial fuel switching and industrial energy efficiency), CCS settings as high as 100% (to capture the small amount of residual CO2 emissions, such as process CO2 from the cement industry) may be very feasible. Capture of process-related emissions is typically more economical, especially in particular industries, because of higher concentration CO2 streams than those from a boiler, for example. | ccs.html#ccs | carbon-capture-and-sequestration.html
Industry | Carbon Capture and Sequestration | Industry Sector Minimum Fraction of CCS Achieved | oil and gas extraction 06 | energy related emissions | Oil and Gas Extraction | Energy Related Emissions | 587 | No | Industry CCS | indst CCS | 0% | 100% | 1% | % of CO2 captured | **Description:** This policy specifies the minimum fraction of CO2 emissions from industry that is required to be captured and stored. // **Guidance for setting values:** Very few CCS-equipped industrial facilities exist today, so in a scenario where industry does not transition to clean energy, a value over 20% is likely very optimistic. However, in scenarios in which industry mostly or entirely transitions to clean energy (i.e. due to other policies, such as industrial fuel switching and industrial energy efficiency), CCS settings as high as 100% (to capture the small amount of residual CO2 emissions, such as process CO2 from the cement industry) may be very feasible. Capture of process-related emissions is typically more economical, especially in particular industries, because of higher concentration CO2 streams than those from a boiler, for example. | ccs.html#ccs | carbon-capture-and-sequestration.html
Industry | Carbon Capture and Sequestration | Industry Sector Minimum Fraction of CCS Achieved | oil and gas extraction 06 | process emissions | Oil and Gas Extraction | Process Emissions | 588 | No | Industry CCS | indst CCS | 0% | 100% | 1% | % of CO2 captured | **Description:** This policy specifies the minimum fraction of CO2 emissions from industry that is required to be captured and stored. // **Guidance for setting values:** Very few CCS-equipped industrial facilities exist today, so in a scenario where industry does not transition to clean energy, a value over 20% is likely very optimistic. However, in scenarios in which industry mostly or entirely transitions to clean energy (i.e. due to other policies, such as industrial fuel switching and industrial energy efficiency), CCS settings as high as 100% (to capture the small amount of residual CO2 emissions, such as process CO2 from the cement industry) may be very feasible. Capture of process-related emissions is typically more economical, especially in particular industries, because of higher concentration CO2 streams than those from a boiler, for example. | ccs.html#ccs | carbon-capture-and-sequestration.html
Industry | Carbon Capture and Sequestration | Industry Sector Minimum Fraction of CCS Achieved | other mining and quarrying 07T08 | energy related emissions | Other Mining and Quarrying | Energy Related Emissions | 589 | No | Industry CCS | indst CCS | 0% | 100% | 1% | % of CO2 captured | **Description:** This policy specifies the minimum fraction of CO2 emissions from industry that is required to be captured and stored. // **Guidance for setting values:** Very few CCS-equipped industrial facilities exist today, so in a scenario where industry does not transition to clean energy, a value over 20% is likely very optimistic. However, in scenarios in which industry mostly or entirely transitions to clean energy (i.e. due to other policies, such as industrial fuel switching and industrial energy efficiency), CCS settings as high as 100% (to capture the small amount of residual CO2 emissions, such as process CO2 from the cement industry) may be very feasible. Capture of process-related emissions is typically more economical, especially in particular industries, because of higher concentration CO2 streams than those from a boiler, for example. | ccs.html#ccs | carbon-capture-and-sequestration.html
Industry | Carbon Capture and Sequestration | Industry Sector Minimum Fraction of CCS Achieved | other mining and quarrying 07T08 | process emissions | Other Mining and Quarrying | Process Emissions | 590 | No | Industry CCS | indst CCS | 0% | 100% | 1% | % of CO2 captured | **Description:** This policy specifies the minimum fraction of CO2 emissions from industry that is required to be captured and stored. // **Guidance for setting values:** Very few CCS-equipped industrial facilities exist today, so in a scenario where industry does not transition to clean energy, a value over 20% is likely very optimistic. However, in scenarios in which industry mostly or entirely transitions to clean energy (i.e. due to other policies, such as industrial fuel switching and industrial energy efficiency), CCS settings as high as 100% (to capture the small amount of residual CO2 emissions, such as process CO2 from the cement industry) may be very feasible. Capture of process-related emissions is typically more economical, especially in particular industries, because of higher concentration CO2 streams than those from a boiler, for example. | ccs.html#ccs | carbon-capture-and-sequestration.html
Industry | Carbon Capture and Sequestration | Industry Sector Minimum Fraction of CCS Achieved | food beverage and tobacco 10T12 | energy related emissions | Food Beverage and Tobacco | Energy Related Emissions | 591 | Yes | Industry CCS | indst CCS | 0% | 100% | 1% | % of CO2 captured | **Description:** This policy specifies the minimum fraction of CO2 emissions from industry that is required to be captured and stored. // **Guidance for setting values:** Very few CCS-equipped industrial facilities exist today, so in a scenario where industry does not transition to clean energy, a value over 20% is likely very optimistic. However, in scenarios in which industry mostly or entirely transitions to clean energy (i.e. due to other policies, such as industrial fuel switching and industrial energy efficiency), CCS settings as high as 100% (to capture the small amount of residual CO2 emissions, such as process CO2 from the cement industry) may be very feasible. Capture of process-related emissions is typically more economical, especially in particular industries, because of higher concentration CO2 streams than those from a boiler, for example. | ccs.html#ccs | carbon-capture-and-sequestration.html
Industry | Carbon Capture and Sequestration | Industry Sector Minimum Fraction of CCS Achieved | food beverage and tobacco 10T12 | process emissions | Food Beverage and Tobacco | Process Emissions | 592 | No | Industry CCS | indst CCS | 0% | 100% | 1% | % of CO2 captured | **Description:** This policy specifies the minimum fraction of CO2 emissions from industry that is required to be captured and stored. // **Guidance for setting values:** Very few CCS-equipped industrial facilities exist today, so in a scenario where industry does not transition to clean energy, a value over 20% is likely very optimistic. However, in scenarios in which industry mostly or entirely transitions to clean energy (i.e. due to other policies, such as industrial fuel switching and industrial energy efficiency), CCS settings as high as 100% (to capture the small amount of residual CO2 emissions, such as process CO2 from the cement industry) may be very feasible. Capture of process-related emissions is typically more economical, especially in particular industries, because of higher concentration CO2 streams than those from a boiler, for example. | ccs.html#ccs | carbon-capture-and-sequestration.html
Industry | Carbon Capture and Sequestration | Industry Sector Minimum Fraction of CCS Achieved | textiles apparel and leather 13T15 | energy related emissions | Textiles Apparel and Leather | Energy Related Emissions | 593 | Yes | Industry CCS | indst CCS | 0% | 100% | 1% | % of CO2 captured | **Description:** This policy specifies the minimum fraction of CO2 emissions from industry that is required to be captured and stored. // **Guidance for setting values:** Very few CCS-equipped industrial facilities exist today, so in a scenario where industry does not transition to clean energy, a value over 20% is likely very optimistic. However, in scenarios in which industry mostly or entirely transitions to clean energy (i.e. due to other policies, such as industrial fuel switching and industrial energy efficiency), CCS settings as high as 100% (to capture the small amount of residual CO2 emissions, such as process CO2 from the cement industry) may be very feasible. Capture of process-related emissions is typically more economical, especially in particular industries, because of higher concentration CO2 streams than those from a boiler, for example. | ccs.html#ccs | carbon-capture-and-sequestration.html
Industry | Carbon Capture and Sequestration | Industry Sector Minimum Fraction of CCS Achieved | textiles apparel and leather 13T15 | process emissions | Textiles Apparel and Leather | Process Emissions | 594 | No | Industry CCS | indst CCS | 0% | 100% | 1% | % of CO2 captured | **Description:** This policy specifies the minimum fraction of CO2 emissions from industry that is required to be captured and stored. // **Guidance for setting values:** Very few CCS-equipped industrial facilities exist today, so in a scenario where industry does not transition to clean energy, a value over 20% is likely very optimistic. However, in scenarios in which industry mostly or entirely transitions to clean energy (i.e. due to other policies, such as industrial fuel switching and industrial energy efficiency), CCS settings as high as 100% (to capture the small amount of residual CO2 emissions, such as process CO2 from the cement industry) may be very feasible. Capture of process-related emissions is typically more economical, especially in particular industries, because of higher concentration CO2 streams than those from a boiler, for example. | ccs.html#ccs | carbon-capture-and-sequestration.html
Industry | Carbon Capture and Sequestration | Industry Sector Minimum Fraction of CCS Achieved | wood products 16 | energy related emissions | Wood Products | Energy Related Emissions | 595 | Yes | Industry CCS | indst CCS | 0% | 100% | 1% | % of CO2 captured | **Description:** This policy specifies the minimum fraction of CO2 emissions from industry that is required to be captured and stored. // **Guidance for setting values:** Very few CCS-equipped industrial facilities exist today, so in a scenario where industry does not transition to clean energy, a value over 20% is likely very optimistic. However, in scenarios in which industry mostly or entirely transitions to clean energy (i.e. due to other policies, such as industrial fuel switching and industrial energy efficiency), CCS settings as high as 100% (to capture the small amount of residual CO2 emissions, such as process CO2 from the cement industry) may be very feasible. Capture of process-related emissions is typically more economical, especially in particular industries, because of higher concentration CO2 streams than those from a boiler, for example. | ccs.html#ccs | carbon-capture-and-sequestration.html
Industry | Carbon Capture and Sequestration | Industry Sector Minimum Fraction of CCS Achieved | wood products 16 | process emissions | Wood Products | Process Emissions | 596 | No | Industry CCS | indst CCS | 0% | 100% | 1% | % of CO2 captured | **Description:** This policy specifies the minimum fraction of CO2 emissions from industry that is required to be captured and stored. // **Guidance for setting values:** Very few CCS-equipped industrial facilities exist today, so in a scenario where industry does not transition to clean energy, a value over 20% is likely very optimistic. However, in scenarios in which industry mostly or entirely transitions to clean energy (i.e. due to other policies, such as industrial fuel switching and industrial energy efficiency), CCS settings as high as 100% (to capture the small amount of residual CO2 emissions, such as process CO2 from the cement industry) may be very feasible. Capture of process-related emissions is typically more economical, especially in particular industries, because of higher concentration CO2 streams than those from a boiler, for example. | ccs.html#ccs | carbon-capture-and-sequestration.html
Industry | Carbon Capture and Sequestration | Industry Sector Minimum Fraction of CCS Achieved | pulp paper and printing 17T18 | energy related emissions | Pulp Paper and Printing | Energy Related Emissions | 597 | Yes | Industry CCS | indst CCS | 0% | 100% | 1% | % of CO2 captured | **Description:** This policy specifies the minimum fraction of CO2 emissions from industry that is required to be captured and stored. // **Guidance for setting values:** Very few CCS-equipped industrial facilities exist today, so in a scenario where industry does not transition to clean energy, a value over 20% is likely very optimistic. However, in scenarios in which industry mostly or entirely transitions to clean energy (i.e. due to other policies, such as industrial fuel switching and industrial energy efficiency), CCS settings as high as 100% (to capture the small amount of residual CO2 emissions, such as process CO2 from the cement industry) may be very feasible. Capture of process-related emissions is typically more economical, especially in particular industries, because of higher concentration CO2 streams than those from a boiler, for example. | ccs.html#ccs | carbon-capture-and-sequestration.html
Industry | Carbon Capture and Sequestration | Industry Sector Minimum Fraction of CCS Achieved | pulp paper and printing 17T18 | process emissions | Pulp Paper and Printing | Process Emissions | 598 | No | Industry CCS | indst CCS | 0% | 100% | 1% | % of CO2 captured | **Description:** This policy specifies the minimum fraction of CO2 emissions from industry that is required to be captured and stored. // **Guidance for setting values:** Very few CCS-equipped industrial facilities exist today, so in a scenario where industry does not transition to clean energy, a value over 20% is likely very optimistic. However, in scenarios in which industry mostly or entirely transitions to clean energy (i.e. due to other policies, such as industrial fuel switching and industrial energy efficiency), CCS settings as high as 100% (to capture the small amount of residual CO2 emissions, such as process CO2 from the cement industry) may be very feasible. Capture of process-related emissions is typically more economical, especially in particular industries, because of higher concentration CO2 streams than those from a boiler, for example. | ccs.html#ccs | carbon-capture-and-sequestration.html
Industry | Carbon Capture and Sequestration | Industry Sector Minimum Fraction of CCS Achieved | refined petroleum and coke 19 | energy related emissions | Refined Petroleum and Coke | Energy Related Emissions | 599 | Yes | Industry CCS | indst CCS | 0% | 100% | 1% | % of CO2 captured | **Description:** This policy specifies the minimum fraction of CO2 emissions from industry that is required to be captured and stored. // **Guidance for setting values:** Very few CCS-equipped industrial facilities exist today, so in a scenario where industry does not transition to clean energy, a value over 20% is likely very optimistic. However, in scenarios in which industry mostly or entirely transitions to clean energy (i.e. due to other policies, such as industrial fuel switching and industrial energy efficiency), CCS settings as high as 100% (to capture the small amount of residual CO2 emissions, such as process CO2 from the cement industry) may be very feasible. Capture of process-related emissions is typically more economical, especially in particular industries, because of higher concentration CO2 streams than those from a boiler, for example. | ccs.html#ccs | carbon-capture-and-sequestration.html
Industry | Carbon Capture and Sequestration | Industry Sector Minimum Fraction of CCS Achieved | refined petroleum and coke 19 | process emissions | Refined Petroleum and Coke | Process Emissions | 600 | Yes | Industry CCS | indst CCS | 0% | 100% | 1% | % of CO2 captured | **Description:** This policy specifies the minimum fraction of CO2 emissions from industry that is required to be captured and stored. // **Guidance for setting values:** Very few CCS-equipped industrial facilities exist today, so in a scenario where industry does not transition to clean energy, a value over 20% is likely very optimistic. However, in scenarios in which industry mostly or entirely transitions to clean energy (i.e. due to other policies, such as industrial fuel switching and industrial energy efficiency), CCS settings as high as 100% (to capture the small amount of residual CO2 emissions, such as process CO2 from the cement industry) may be very feasible. Capture of process-related emissions is typically more economical, especially in particular industries, because of higher concentration CO2 streams than those from a boiler, for example. | ccs.html#ccs | carbon-capture-and-sequestration.html
Industry | Carbon Capture and Sequestration | Industry Sector Minimum Fraction of CCS Achieved | chemicals 20 | energy related emissions | Chemicals | Energy Related Emissions | 601 | Yes | Industry CCS | indst CCS | 0% | 100% | 1% | % of CO2 captured | **Description:** This policy specifies the minimum fraction of CO2 emissions from industry that is required to be captured and stored. // **Guidance for setting values:** Very few CCS-equipped industrial facilities exist today, so in a scenario where industry does not transition to clean energy, a value over 20% is likely very optimistic. However, in scenarios in which industry mostly or entirely transitions to clean energy (i.e. due to other policies, such as industrial fuel switching and industrial energy efficiency), CCS settings as high as 100% (to capture the small amount of residual CO2 emissions, such as process CO2 from the cement industry) may be very feasible. Capture of process-related emissions is typically more economical, especially in particular industries, because of higher concentration CO2 streams than those from a boiler, for example. | ccs.html#ccs | carbon-capture-and-sequestration.html
Industry | Carbon Capture and Sequestration | Industry Sector Minimum Fraction of CCS Achieved | chemicals 20 | process emissions | Chemicals | Process Emissions | 602 | Yes | Industry CCS | indst CCS | 0% | 100% | 1% | % of CO2 captured | **Description:** This policy specifies the minimum fraction of CO2 emissions from industry that is required to be captured and stored. // **Guidance for setting values:** Very few CCS-equipped industrial facilities exist today, so in a scenario where industry does not transition to clean energy, a value over 20% is likely very optimistic. However, in scenarios in which industry mostly or entirely transitions to clean energy (i.e. due to other policies, such as industrial fuel switching and industrial energy efficiency), CCS settings as high as 100% (to capture the small amount of residual CO2 emissions, such as process CO2 from the cement industry) may be very feasible. Capture of process-related emissions is typically more economical, especially in particular industries, because of higher concentration CO2 streams than those from a boiler, for example. | ccs.html#ccs | carbon-capture-and-sequestration.html
Industry | Carbon Capture and Sequestration | Industry Sector Minimum Fraction of CCS Achieved | rubber and plastic products 22 | energy related emissions | Rubber and Plastic Products | Energy Related Emissions | 603 | Yes | Industry CCS | indst CCS | 0% | 100% | 1% | % of CO2 captured | **Description:** This policy specifies the minimum fraction of CO2 emissions from industry that is required to be captured and stored. // **Guidance for setting values:** Very few CCS-equipped industrial facilities exist today, so in a scenario where industry does not transition to clean energy, a value over 20% is likely very optimistic. However, in scenarios in which industry mostly or entirely transitions to clean energy (i.e. due to other policies, such as industrial fuel switching and industrial energy efficiency), CCS settings as high as 100% (to capture the small amount of residual CO2 emissions, such as process CO2 from the cement industry) may be very feasible. Capture of process-related emissions is typically more economical, especially in particular industries, because of higher concentration CO2 streams than those from a boiler, for example. | ccs.html#ccs | carbon-capture-and-sequestration.html
Industry | Carbon Capture and Sequestration | Industry Sector Minimum Fraction of CCS Achieved | rubber and plastic products 22 | process emissions | Rubber and Plastic Products | Process Emissions | 604 | No | Industry CCS | indst CCS | 0% | 100% | 1% | % of CO2 captured | **Description:** This policy specifies the minimum fraction of CO2 emissions from industry that is required to be captured and stored. // **Guidance for setting values:** Very few CCS-equipped industrial facilities exist today, so in a scenario where industry does not transition to clean energy, a value over 20% is likely very optimistic. However, in scenarios in which industry mostly or entirely transitions to clean energy (i.e. due to other policies, such as industrial fuel switching and industrial energy efficiency), CCS settings as high as 100% (to capture the small amount of residual CO2 emissions, such as process CO2 from the cement industry) may be very feasible. Capture of process-related emissions is typically more economical, especially in particular industries, because of higher concentration CO2 streams than those from a boiler, for example. | ccs.html#ccs | carbon-capture-and-sequestration.html
Industry | Carbon Capture and Sequestration | Industry Sector Minimum Fraction of CCS Achieved | glass and glass products 231 | energy related emissions | Glass and Glass Products | Energy Related Emissions | 605 | Yes | Industry CCS | indst CCS | 0% | 100% | 1% | % of CO2 captured | **Description:** This policy specifies the minimum fraction of CO2 emissions from industry that is required to be captured and stored. // **Guidance for setting values:** Very few CCS-equipped industrial facilities exist today, so in a scenario where industry does not transition to clean energy, a value over 20% is likely very optimistic. However, in scenarios in which industry mostly or entirely transitions to clean energy (i.e. due to other policies, such as industrial fuel switching and industrial energy efficiency), CCS settings as high as 100% (to capture the small amount of residual CO2 emissions, such as process CO2 from the cement industry) may be very feasible. Capture of process-related emissions is typically more economical, especially in particular industries, because of higher concentration CO2 streams than those from a boiler, for example. | ccs.html#ccs | carbon-capture-and-sequestration.html
Industry | Carbon Capture and Sequestration | Industry Sector Minimum Fraction of CCS Achieved | glass and glass products 231 | process emissions | Glass and Glass Products | Process Emissions | 606 | No | Industry CCS | indst CCS | 0% | 100% | 1% | % of CO2 captured | **Description:** This policy specifies the minimum fraction of CO2 emissions from industry that is required to be captured and stored. // **Guidance for setting values:** Very few CCS-equipped industrial facilities exist today, so in a scenario where industry does not transition to clean energy, a value over 20% is likely very optimistic. However, in scenarios in which industry mostly or entirely transitions to clean energy (i.e. due to other policies, such as industrial fuel switching and industrial energy efficiency), CCS settings as high as 100% (to capture the small amount of residual CO2 emissions, such as process CO2 from the cement industry) may be very feasible. Capture of process-related emissions is typically more economical, especially in particular industries, because of higher concentration CO2 streams than those from a boiler, for example. | ccs.html#ccs | carbon-capture-and-sequestration.html
Industry | Carbon Capture and Sequestration | Industry Sector Minimum Fraction of CCS Achieved | cement and other nonmetallic minerals 239 | energy related emissions | Cement and Other Nonmetallic Minerals | Energy Related Emissions | 607 | Yes | Industry CCS | indst CCS | 0% | 100% | 1% | % of CO2 captured | **Description:** This policy specifies the minimum fraction of CO2 emissions from industry that is required to be captured and stored. // **Guidance for setting values:** Very few CCS-equipped industrial facilities exist today, so in a scenario where industry does not transition to clean energy, a value over 20% is likely very optimistic. However, in scenarios in which industry mostly or entirely transitions to clean energy (i.e. due to other policies, such as industrial fuel switching and industrial energy efficiency), CCS settings as high as 100% (to capture the small amount of residual CO2 emissions, such as process CO2 from the cement industry) may be very feasible. Capture of process-related emissions is typically more economical, especially in particular industries, because of higher concentration CO2 streams than those from a boiler, for example. | ccs.html#ccs | carbon-capture-and-sequestration.html
Industry | Carbon Capture and Sequestration | Industry Sector Minimum Fraction of CCS Achieved | cement and other nonmetallic minerals 239 | process emissions | Cement and Other Nonmetallic Minerals | Process Emissions | 608 | Yes | Industry CCS | indst CCS | 0% | 100% | 1% | % of CO2 captured | **Description:** This policy specifies the minimum fraction of CO2 emissions from industry that is required to be captured and stored. // **Guidance for setting values:** Very few CCS-equipped industrial facilities exist today, so in a scenario where industry does not transition to clean energy, a value over 20% is likely very optimistic. However, in scenarios in which industry mostly or entirely transitions to clean energy (i.e. due to other policies, such as industrial fuel switching and industrial energy efficiency), CCS settings as high as 100% (to capture the small amount of residual CO2 emissions, such as process CO2 from the cement industry) may be very feasible. Capture of process-related emissions is typically more economical, especially in particular industries, because of higher concentration CO2 streams than those from a boiler, for example. | ccs.html#ccs | carbon-capture-and-sequestration.html
Industry | Carbon Capture and Sequestration | Industry Sector Minimum Fraction of CCS Achieved | iron and steel 241 | energy related emissions | Iron and Steel | Energy Related Emissions | 609 | Yes | Industry CCS | indst CCS | 0% | 100% | 1% | % of CO2 captured | **Description:** This policy specifies the minimum fraction of CO2 emissions from industry that is required to be captured and stored. // **Guidance for setting values:** Very few CCS-equipped industrial facilities exist today, so in a scenario where industry does not transition to clean energy, a value over 20% is likely very optimistic. However, in scenarios in which industry mostly or entirely transitions to clean energy (i.e. due to other policies, such as industrial fuel switching and industrial energy efficiency), CCS settings as high as 100% (to capture the small amount of residual CO2 emissions, such as process CO2 from the cement industry) may be very feasible. Capture of process-related emissions is typically more economical, especially in particular industries, because of higher concentration CO2 streams than those from a boiler, for example. | ccs.html#ccs | carbon-capture-and-sequestration.html
Industry | Carbon Capture and Sequestration | Industry Sector Minimum Fraction of CCS Achieved | iron and steel 241 | process emissions | Iron and Steel | Process Emissions | 610 | Yes | Industry CCS | indst CCS | 0% | 100% | 1% | % of CO2 captured | **Description:** This policy specifies the minimum fraction of CO2 emissions from industry that is required to be captured and stored. // **Guidance for setting values:** Very few CCS-equipped industrial facilities exist today, so in a scenario where industry does not transition to clean energy, a value over 20% is likely very optimistic. However, in scenarios in which industry mostly or entirely transitions to clean energy (i.e. due to other policies, such as industrial fuel switching and industrial energy efficiency), CCS settings as high as 100% (to capture the small amount of residual CO2 emissions, such as process CO2 from the cement industry) may be very feasible. Capture of process-related emissions is typically more economical, especially in particular industries, because of higher concentration CO2 streams than those from a boiler, for example. | ccs.html#ccs | carbon-capture-and-sequestration.html
Industry | Carbon Capture and Sequestration | Industry Sector Minimum Fraction of CCS Achieved | other metals 242 | energy related emissions | Other Metals | Energy Related Emissions | 611 | Yes | Industry CCS | indst CCS | 0% | 100% | 1% | % of CO2 captured | **Description:** This policy specifies the minimum fraction of CO2 emissions from industry that is required to be captured and stored. // **Guidance for setting values:** Very few CCS-equipped industrial facilities exist today, so in a scenario where industry does not transition to clean energy, a value over 20% is likely very optimistic. However, in scenarios in which industry mostly or entirely transitions to clean energy (i.e. due to other policies, such as industrial fuel switching and industrial energy efficiency), CCS settings as high as 100% (to capture the small amount of residual CO2 emissions, such as process CO2 from the cement industry) may be very feasible. Capture of process-related emissions is typically more economical, especially in particular industries, because of higher concentration CO2 streams than those from a boiler, for example. | ccs.html#ccs | carbon-capture-and-sequestration.html
Industry | Carbon Capture and Sequestration | Industry Sector Minimum Fraction of CCS Achieved | other metals 242 | process emissions | Other Metals | Process Emissions | 612 | No | Industry CCS | indst CCS | 0% | 100% | 1% | % of CO2 captured | **Description:** This policy specifies the minimum fraction of CO2 emissions from industry that is required to be captured and stored. // **Guidance for setting values:** Very few CCS-equipped industrial facilities exist today, so in a scenario where industry does not transition to clean energy, a value over 20% is likely very optimistic. However, in scenarios in which industry mostly or entirely transitions to clean energy (i.e. due to other policies, such as industrial fuel switching and industrial energy efficiency), CCS settings as high as 100% (to capture the small amount of residual CO2 emissions, such as process CO2 from the cement industry) may be very feasible. Capture of process-related emissions is typically more economical, especially in particular industries, because of higher concentration CO2 streams than those from a boiler, for example. | ccs.html#ccs | carbon-capture-and-sequestration.html
Industry | Carbon Capture and Sequestration | Industry Sector Minimum Fraction of CCS Achieved | metal products except machinery and vehicles 25 | energy related emissions | Metal Products Except Machinery and Vehicles | Energy Related Emissions | 613 | Yes | Industry CCS | indst CCS | 0% | 100% | 1% | % of CO2 captured | **Description:** This policy specifies the minimum fraction of CO2 emissions from industry that is required to be captured and stored. // **Guidance for setting values:** Very few CCS-equipped industrial facilities exist today, so in a scenario where industry does not transition to clean energy, a value over 20% is likely very optimistic. However, in scenarios in which industry mostly or entirely transitions to clean energy (i.e. due to other policies, such as industrial fuel switching and industrial energy efficiency), CCS settings as high as 100% (to capture the small amount of residual CO2 emissions, such as process CO2 from the cement industry) may be very feasible. Capture of process-related emissions is typically more economical, especially in particular industries, because of higher concentration CO2 streams than those from a boiler, for example. | ccs.html#ccs | carbon-capture-and-sequestration.html
Industry | Carbon Capture and Sequestration | Industry Sector Minimum Fraction of CCS Achieved | metal products except machinery and vehicles 25 | process emissions | Metal Products Except Machinery and Vehicles | Process Emissions | 614 | No | Industry CCS | indst CCS | 0% | 100% | 1% | % of CO2 captured | **Description:** This policy specifies the minimum fraction of CO2 emissions from industry that is required to be captured and stored. // **Guidance for setting values:** Very few CCS-equipped industrial facilities exist today, so in a scenario where industry does not transition to clean energy, a value over 20% is likely very optimistic. However, in scenarios in which industry mostly or entirely transitions to clean energy (i.e. due to other policies, such as industrial fuel switching and industrial energy efficiency), CCS settings as high as 100% (to capture the small amount of residual CO2 emissions, such as process CO2 from the cement industry) may be very feasible. Capture of process-related emissions is typically more economical, especially in particular industries, because of higher concentration CO2 streams than those from a boiler, for example. | ccs.html#ccs | carbon-capture-and-sequestration.html
Industry | Carbon Capture and Sequestration | Industry Sector Minimum Fraction of CCS Achieved | computers and electronics 26 | energy related emissions | Computers and Electronics | Energy Related Emissions | 615 | Yes | Industry CCS | indst CCS | 0% | 100% | 1% | % of CO2 captured | **Description:** This policy specifies the minimum fraction of CO2 emissions from industry that is required to be captured and stored. // **Guidance for setting values:** Very few CCS-equipped industrial facilities exist today, so in a scenario where industry does not transition to clean energy, a value over 20% is likely very optimistic. However, in scenarios in which industry mostly or entirely transitions to clean energy (i.e. due to other policies, such as industrial fuel switching and industrial energy efficiency), CCS settings as high as 100% (to capture the small amount of residual CO2 emissions, such as process CO2 from the cement industry) may be very feasible. Capture of process-related emissions is typically more economical, especially in particular industries, because of higher concentration CO2 streams than those from a boiler, for example. | ccs.html#ccs | carbon-capture-and-sequestration.html
Industry | Carbon Capture and Sequestration | Industry Sector Minimum Fraction of CCS Achieved | computers and electronics 26 | process emissions | Computers and Electronics | Process Emissions | 616 | No | Industry CCS | indst CCS | 0% | 100% | 1% | % of CO2 captured | **Description:** This policy specifies the minimum fraction of CO2 emissions from industry that is required to be captured and stored. // **Guidance for setting values:** Very few CCS-equipped industrial facilities exist today, so in a scenario where industry does not transition to clean energy, a value over 20% is likely very optimistic. However, in scenarios in which industry mostly or entirely transitions to clean energy (i.e. due to other policies, such as industrial fuel switching and industrial energy efficiency), CCS settings as high as 100% (to capture the small amount of residual CO2 emissions, such as process CO2 from the cement industry) may be very feasible. Capture of process-related emissions is typically more economical, especially in particular industries, because of higher concentration CO2 streams than those from a boiler, for example. | ccs.html#ccs | carbon-capture-and-sequestration.html
Industry | Carbon Capture and Sequestration | Industry Sector Minimum Fraction of CCS Achieved | appliances and electrical equipment 27 | energy related emissions | Appliances and Electrical Equipment | Energy Related Emissions | 617 | Yes | Industry CCS | indst CCS | 0% | 100% | 1% | % of CO2 captured | **Description:** This policy specifies the minimum fraction of CO2 emissions from industry that is required to be captured and stored. // **Guidance for setting values:** Very few CCS-equipped industrial facilities exist today, so in a scenario where industry does not transition to clean energy, a value over 20% is likely very optimistic. However, in scenarios in which industry mostly or entirely transitions to clean energy (i.e. due to other policies, such as industrial fuel switching and industrial energy efficiency), CCS settings as high as 100% (to capture the small amount of residual CO2 emissions, such as process CO2 from the cement industry) may be very feasible. Capture of process-related emissions is typically more economical, especially in particular industries, because of higher concentration CO2 streams than those from a boiler, for example. | ccs.html#ccs | carbon-capture-and-sequestration.html
Industry | Carbon Capture and Sequestration | Industry Sector Minimum Fraction of CCS Achieved | appliances and electrical equipment 27 | process emissions | Appliances and Electrical Equipment | Process Emissions | 618 | No | Industry CCS | indst CCS | 0% | 100% | 1% | % of CO2 captured | **Description:** This policy specifies the minimum fraction of CO2 emissions from industry that is required to be captured and stored. // **Guidance for setting values:** Very few CCS-equipped industrial facilities exist today, so in a scenario where industry does not transition to clean energy, a value over 20% is likely very optimistic. However, in scenarios in which industry mostly or entirely transitions to clean energy (i.e. due to other policies, such as industrial fuel switching and industrial energy efficiency), CCS settings as high as 100% (to capture the small amount of residual CO2 emissions, such as process CO2 from the cement industry) may be very feasible. Capture of process-related emissions is typically more economical, especially in particular industries, because of higher concentration CO2 streams than those from a boiler, for example. | ccs.html#ccs | carbon-capture-and-sequestration.html
Industry | Carbon Capture and Sequestration | Industry Sector Minimum Fraction of CCS Achieved | other machinery 28 | energy related emissions | Other Machinery | Energy Related Emissions | 619 | Yes | Industry CCS | indst CCS | 0% | 100% | 1% | % of CO2 captured | **Description:** This policy specifies the minimum fraction of CO2 emissions from industry that is required to be captured and stored. // **Guidance for setting values:** Very few CCS-equipped industrial facilities exist today, so in a scenario where industry does not transition to clean energy, a value over 20% is likely very optimistic. However, in scenarios in which industry mostly or entirely transitions to clean energy (i.e. due to other policies, such as industrial fuel switching and industrial energy efficiency), CCS settings as high as 100% (to capture the small amount of residual CO2 emissions, such as process CO2 from the cement industry) may be very feasible. Capture of process-related emissions is typically more economical, especially in particular industries, because of higher concentration CO2 streams than those from a boiler, for example. | ccs.html#ccs | carbon-capture-and-sequestration.html
Industry | Carbon Capture and Sequestration | Industry Sector Minimum Fraction of CCS Achieved | other machinery 28 | process emissions | Other Machinery | Process Emissions | 620 | No | Industry CCS | indst CCS | 0% | 100% | 1% | % of CO2 captured | **Description:** This policy specifies the minimum fraction of CO2 emissions from industry that is required to be captured and stored. // **Guidance for setting values:** Very few CCS-equipped industrial facilities exist today, so in a scenario where industry does not transition to clean energy, a value over 20% is likely very optimistic. However, in scenarios in which industry mostly or entirely transitions to clean energy (i.e. due to other policies, such as industrial fuel switching and industrial energy efficiency), CCS settings as high as 100% (to capture the small amount of residual CO2 emissions, such as process CO2 from the cement industry) may be very feasible. Capture of process-related emissions is typically more economical, especially in particular industries, because of higher concentration CO2 streams than those from a boiler, for example. | ccs.html#ccs | carbon-capture-and-sequestration.html
Industry | Carbon Capture and Sequestration | Industry Sector Minimum Fraction of CCS Achieved | road vehicles 29 | energy related emissions | Road Vehicles | Energy Related Emissions | 621 | Yes | Industry CCS | indst CCS | 0% | 100% | 1% | % of CO2 captured | **Description:** This policy specifies the minimum fraction of CO2 emissions from industry that is required to be captured and stored. // **Guidance for setting values:** Very few CCS-equipped industrial facilities exist today, so in a scenario where industry does not transition to clean energy, a value over 20% is likely very optimistic. However, in scenarios in which industry mostly or entirely transitions to clean energy (i.e. due to other policies, such as industrial fuel switching and industrial energy efficiency), CCS settings as high as 100% (to capture the small amount of residual CO2 emissions, such as process CO2 from the cement industry) may be very feasible. Capture of process-related emissions is typically more economical, especially in particular industries, because of higher concentration CO2 streams than those from a boiler, for example. | ccs.html#ccs | carbon-capture-and-sequestration.html
Industry | Carbon Capture and Sequestration | Industry Sector Minimum Fraction of CCS Achieved | road vehicles 29 | process emissions | Road Vehicles | Process Emissions | 622 | No | Industry CCS | indst CCS | 0% | 100% | 1% | % of CO2 captured | **Description:** This policy specifies the minimum fraction of CO2 emissions from industry that is required to be captured and stored. // **Guidance for setting values:** Very few CCS-equipped industrial facilities exist today, so in a scenario where industry does not transition to clean energy, a value over 20% is likely very optimistic. However, in scenarios in which industry mostly or entirely transitions to clean energy (i.e. due to other policies, such as industrial fuel switching and industrial energy efficiency), CCS settings as high as 100% (to capture the small amount of residual CO2 emissions, such as process CO2 from the cement industry) may be very feasible. Capture of process-related emissions is typically more economical, especially in particular industries, because of higher concentration CO2 streams than those from a boiler, for example. | ccs.html#ccs | carbon-capture-and-sequestration.html
Industry | Carbon Capture and Sequestration | Industry Sector Minimum Fraction of CCS Achieved | nonroad vehicles 30 | energy related emissions | Nonroad Vehicles | Energy Related Emissions | 623 | Yes | Industry CCS | indst CCS | 0% | 100% | 1% | % of CO2 captured | **Description:** This policy specifies the minimum fraction of CO2 emissions from industry that is required to be captured and stored. // **Guidance for setting values:** Very few CCS-equipped industrial facilities exist today, so in a scenario where industry does not transition to clean energy, a value over 20% is likely very optimistic. However, in scenarios in which industry mostly or entirely transitions to clean energy (i.e. due to other policies, such as industrial fuel switching and industrial energy efficiency), CCS settings as high as 100% (to capture the small amount of residual CO2 emissions, such as process CO2 from the cement industry) may be very feasible. Capture of process-related emissions is typically more economical, especially in particular industries, because of higher concentration CO2 streams than those from a boiler, for example. | ccs.html#ccs | carbon-capture-and-sequestration.html
Industry | Carbon Capture and Sequestration | Industry Sector Minimum Fraction of CCS Achieved | nonroad vehicles 30 | process emissions | Nonroad Vehicles | Process Emissions | 624 | No | Industry CCS | indst CCS | 0% | 100% | 1% | % of CO2 captured | **Description:** This policy specifies the minimum fraction of CO2 emissions from industry that is required to be captured and stored. // **Guidance for setting values:** Very few CCS-equipped industrial facilities exist today, so in a scenario where industry does not transition to clean energy, a value over 20% is likely very optimistic. However, in scenarios in which industry mostly or entirely transitions to clean energy (i.e. due to other policies, such as industrial fuel switching and industrial energy efficiency), CCS settings as high as 100% (to capture the small amount of residual CO2 emissions, such as process CO2 from the cement industry) may be very feasible. Capture of process-related emissions is typically more economical, especially in particular industries, because of higher concentration CO2 streams than those from a boiler, for example. | ccs.html#ccs | carbon-capture-and-sequestration.html
Industry | Carbon Capture and Sequestration | Industry Sector Minimum Fraction of CCS Achieved | other manufacturing 31T33 | energy related emissions | Other Manufacturing | Energy Related Emissions | 625 | Yes | Industry CCS | indst CCS | 0% | 100% | 1% | % of CO2 captured | **Description:** This policy specifies the minimum fraction of CO2 emissions from industry that is required to be captured and stored. // **Guidance for setting values:** Very few CCS-equipped industrial facilities exist today, so in a scenario where industry does not transition to clean energy, a value over 20% is likely very optimistic. However, in scenarios in which industry mostly or entirely transitions to clean energy (i.e. due to other policies, such as industrial fuel switching and industrial energy efficiency), CCS settings as high as 100% (to capture the small amount of residual CO2 emissions, such as process CO2 from the cement industry) may be very feasible. Capture of process-related emissions is typically more economical, especially in particular industries, because of higher concentration CO2 streams than those from a boiler, for example. | ccs.html#ccs | carbon-capture-and-sequestration.html
Industry | Carbon Capture and Sequestration | Industry Sector Minimum Fraction of CCS Achieved | other manufacturing 31T33 | process emissions | Other Manufacturing | Process Emissions | 626 | No | Industry CCS | indst CCS | 0% | 100% | 1% | % of CO2 captured | **Description:** This policy specifies the minimum fraction of CO2 emissions from industry that is required to be captured and stored. // **Guidance for setting values:** Very few CCS-equipped industrial facilities exist today, so in a scenario where industry does not transition to clean energy, a value over 20% is likely very optimistic. However, in scenarios in which industry mostly or entirely transitions to clean energy (i.e. due to other policies, such as industrial fuel switching and industrial energy efficiency), CCS settings as high as 100% (to capture the small amount of residual CO2 emissions, such as process CO2 from the cement industry) may be very feasible. Capture of process-related emissions is typically more economical, especially in particular industries, because of higher concentration CO2 streams than those from a boiler, for example. | ccs.html#ccs | carbon-capture-and-sequestration.html
Industry | Carbon Capture and Sequestration | Industry Sector Minimum Fraction of CCS Achieved | energy pipelines and gas processing 352T353 | energy related emissions | Energy Pipelines and Gas Processing | Energy Related Emissions | 627 | Yes | Industry CCS | indst CCS | 0% | 100% | 1% | % of CO2 captured | **Description:** This policy specifies the minimum fraction of CO2 emissions from industry that is required to be captured and stored. // **Guidance for setting values:** Very few CCS-equipped industrial facilities exist today, so in a scenario where industry does not transition to clean energy, a value over 20% is likely very optimistic. However, in scenarios in which industry mostly or entirely transitions to clean energy (i.e. due to other policies, such as industrial fuel switching and industrial energy efficiency), CCS settings as high as 100% (to capture the small amount of residual CO2 emissions, such as process CO2 from the cement industry) may be very feasible. Capture of process-related emissions is typically more economical, especially in particular industries, because of higher concentration CO2 streams than those from a boiler, for example. | ccs.html#ccs | carbon-capture-and-sequestration.html
Industry | Carbon Capture and Sequestration | Industry Sector Minimum Fraction of CCS Achieved | energy pipelines and gas processing 352T353 | process emissions | Energy Pipelines and Gas Processing | Process Emissions | 628 | Yes | Industry CCS | indst CCS | 0% | 100% | 1% | % of CO2 captured | **Description:** This policy specifies the minimum fraction of CO2 emissions from industry that is required to be captured and stored. // **Guidance for setting values:** Very few CCS-equipped industrial facilities exist today, so in a scenario where industry does not transition to clean energy, a value over 20% is likely very optimistic. However, in scenarios in which industry mostly or entirely transitions to clean energy (i.e. due to other policies, such as industrial fuel switching and industrial energy efficiency), CCS settings as high as 100% (to capture the small amount of residual CO2 emissions, such as process CO2 from the cement industry) may be very feasible. Capture of process-related emissions is typically more economical, especially in particular industries, because of higher concentration CO2 streams than those from a boiler, for example. | ccs.html#ccs | carbon-capture-and-sequestration.html
Industry | Carbon Capture and Sequestration | Industry Sector Minimum Fraction of CCS Achieved | water and waste 36T39 | energy related emissions | Water and Waste | Energy Related Emissions | 629 | No | Industry CCS | indst CCS | 0% | 100% | 1% | % of CO2 captured | **Description:** This policy specifies the minimum fraction of CO2 emissions from industry that is required to be captured and stored. // **Guidance for setting values:** Very few CCS-equipped industrial facilities exist today, so in a scenario where industry does not transition to clean energy, a value over 20% is likely very optimistic. However, in scenarios in which industry mostly or entirely transitions to clean energy (i.e. due to other policies, such as industrial fuel switching and industrial energy efficiency), CCS settings as high as 100% (to capture the small amount of residual CO2 emissions, such as process CO2 from the cement industry) may be very feasible. Capture of process-related emissions is typically more economical, especially in particular industries, because of higher concentration CO2 streams than those from a boiler, for example. | ccs.html#ccs | carbon-capture-and-sequestration.html
Industry | Carbon Capture and Sequestration | Industry Sector Minimum Fraction of CCS Achieved | water and waste 36T39 | process emissions | Water and Waste | Process Emissions | 630 | No | Industry CCS | indst CCS | 0% | 100% | 1% | % of CO2 captured | **Description:** This policy specifies the minimum fraction of CO2 emissions from industry that is required to be captured and stored. // **Guidance for setting values:** Very few CCS-equipped industrial facilities exist today, so in a scenario where industry does not transition to clean energy, a value over 20% is likely very optimistic. However, in scenarios in which industry mostly or entirely transitions to clean energy (i.e. due to other policies, such as industrial fuel switching and industrial energy efficiency), CCS settings as high as 100% (to capture the small amount of residual CO2 emissions, such as process CO2 from the cement industry) may be very feasible. Capture of process-related emissions is typically more economical, especially in particular industries, because of higher concentration CO2 streams than those from a boiler, for example. | ccs.html#ccs | carbon-capture-and-sequestration.html
Industry | Carbon Capture and Sequestration | Industry Sector Minimum Fraction of CCS Achieved | construction 41T43 | energy related emissions | Construction | Energy Related Emissions | 631 | No | Industry CCS | indst CCS | 0% | 100% | 1% | % of CO2 captured | **Description:** This policy specifies the minimum fraction of CO2 emissions from industry that is required to be captured and stored. // **Guidance for setting values:** Very few CCS-equipped industrial facilities exist today, so in a scenario where industry does not transition to clean energy, a value over 20% is likely very optimistic. However, in scenarios in which industry mostly or entirely transitions to clean energy (i.e. due to other policies, such as industrial fuel switching and industrial energy efficiency), CCS settings as high as 100% (to capture the small amount of residual CO2 emissions, such as process CO2 from the cement industry) may be very feasible. Capture of process-related emissions is typically more economical, especially in particular industries, because of higher concentration CO2 streams than those from a boiler, for example. | ccs.html#ccs | carbon-capture-and-sequestration.html
Industry | Carbon Capture and Sequestration | Industry Sector Minimum Fraction of CCS Achieved | construction 41T43 | process emissions | Construction | Process Emissions | 632 | No | Industry CCS | indst CCS | 0% | 100% | 1% | % of CO2 captured | **Description:** This policy specifies the minimum fraction of CO2 emissions from industry that is required to be captured and stored. // **Guidance for setting values:** Very few CCS-equipped industrial facilities exist today, so in a scenario where industry does not transition to clean energy, a value over 20% is likely very optimistic. However, in scenarios in which industry mostly or entirely transitions to clean energy (i.e. due to other policies, such as industrial fuel switching and industrial energy efficiency), CCS settings as high as 100% (to capture the small amount of residual CO2 emissions, such as process CO2 from the cement industry) may be very feasible. Capture of process-related emissions is typically more economical, especially in particular industries, because of higher concentration CO2 streams than those from a boiler, for example. | ccs.html#ccs | carbon-capture-and-sequestration.html
Industry | CCS Transport and Storage Subsidy | Perc Subsidy for Industry Sector CCS Transport and Storage Costs |  |  |  |  | 633 | Yes | CCS Transport and Storage Subsidy | indst CCS tport storage subsidy | 0% | 100% | 1% | % of unsubsidized cost | **Description:** This policy allows the government to cover the cost of CO2 transportation and storage. // **Guidance for setting values:** The BAU cost for CCS transportation and storage is around $29 per tonne. A setting of 100% would cover the full cost.
Industry | Non BAU Industry CCS Subsidy | Boolean Use Non BAU Industry CCS Subsidies | agriculture and forestry 01T03 |  | Agriculture and Forestry |  | 634 | Yes | Industry CCS | indst non BAU CCS subsidy | 0% | 100% | 100% | on/off | **Description:** This policy allows users to model the emissions and cash flow impact of a non-BAU industry CCS subsidy. For the United States, this lever is set up to test the impacts of removing all CCS subsidies flowing to industry in the BAU scenario. // **Guidance for setting values:** The United States currently offers 45Q tax credits through 2032 for CCS. Enabling this lever will remove those credits and the amount of CO2 sequestration they are estimated to incentivize. | ccs.html#ccs | carbon-capture-and-sequestration.html
Industry | Non BAU Industry CCS Subsidy | Boolean Use Non BAU Industry CCS Subsidies | coal mining 05 |  | Coal Mining |  | 635 | Yes | Industry CCS | indst non BAU CCS subsidy | 0% | 100% | 100% | on/off | **Description:** This policy allows users to model the emissions and cash flow impact of a non-BAU industry CCS subsidy. For the United States, this lever is set up to test the impacts of removing all CCS subsidies flowing to industry in the BAU scenario. // **Guidance for setting values:** The United States currently offers 45Q tax credits through 2032 for CCS. Enabling this lever will remove those credits and the amount of CO2 sequestration they are estimated to incentivize. | ccs.html#ccs | carbon-capture-and-sequestration.html
Industry | Non BAU Industry CCS Subsidy | Boolean Use Non BAU Industry CCS Subsidies | oil and gas extraction 06 |  | Oil and Gas Extraction |  | 636 | Yes | Industry CCS | indst non BAU CCS subsidy | 0% | 100% | 100% | on/off | **Description:** This policy allows users to model the emissions and cash flow impact of a non-BAU industry CCS subsidy. For the United States, this lever is set up to test the impacts of removing all CCS subsidies flowing to industry in the BAU scenario. // **Guidance for setting values:** The United States currently offers 45Q tax credits through 2032 for CCS. Enabling this lever will remove those credits and the amount of CO2 sequestration they are estimated to incentivize. | ccs.html#ccs | carbon-capture-and-sequestration.html
Industry | Non BAU Industry CCS Subsidy | Boolean Use Non BAU Industry CCS Subsidies | other mining and quarrying 07T08 |  | Other Mining and Quarrying |  | 637 | Yes | Industry CCS | indst non BAU CCS subsidy | 0% | 100% | 100% | on/off | **Description:** This policy allows users to model the emissions and cash flow impact of a non-BAU industry CCS subsidy. For the United States, this lever is set up to test the impacts of removing all CCS subsidies flowing to industry in the BAU scenario. // **Guidance for setting values:** The United States currently offers 45Q tax credits through 2032 for CCS. Enabling this lever will remove those credits and the amount of CO2 sequestration they are estimated to incentivize. | ccs.html#ccs | carbon-capture-and-sequestration.html
Industry | Non BAU Industry CCS Subsidy | Boolean Use Non BAU Industry CCS Subsidies | food beverage and tobacco 10T12 |  | Food Beverage and Tobacco |  | 638 | Yes | Industry CCS | indst non BAU CCS subsidy | 0% | 100% | 100% | on/off | **Description:** This policy allows users to model the emissions and cash flow impact of a non-BAU industry CCS subsidy. For the United States, this lever is set up to test the impacts of removing all CCS subsidies flowing to industry in the BAU scenario. // **Guidance for setting values:** The United States currently offers 45Q tax credits through 2032 for CCS. Enabling this lever will remove those credits and the amount of CO2 sequestration they are estimated to incentivize. | ccs.html#ccs | carbon-capture-and-sequestration.html
Industry | Non BAU Industry CCS Subsidy | Boolean Use Non BAU Industry CCS Subsidies | textiles apparel and leather 13T15 |  | Textiles Apparel and Leather |  | 639 | Yes | Industry CCS | indst non BAU CCS subsidy | 0% | 100% | 100% | on/off | **Description:** This policy allows users to model the emissions and cash flow impact of a non-BAU industry CCS subsidy. For the United States, this lever is set up to test the impacts of removing all CCS subsidies flowing to industry in the BAU scenario. // **Guidance for setting values:** The United States currently offers 45Q tax credits through 2032 for CCS. Enabling this lever will remove those credits and the amount of CO2 sequestration they are estimated to incentivize. | ccs.html#ccs | carbon-capture-and-sequestration.html
Industry | Non BAU Industry CCS Subsidy | Boolean Use Non BAU Industry CCS Subsidies | wood products 16 |  | Wood Products |  | 640 | Yes | Industry CCS | indst non BAU CCS subsidy | 0% | 100% | 100% | on/off | **Description:** This policy allows users to model the emissions and cash flow impact of a non-BAU industry CCS subsidy. For the United States, this lever is set up to test the impacts of removing all CCS subsidies flowing to industry in the BAU scenario. // **Guidance for setting values:** The United States currently offers 45Q tax credits through 2032 for CCS. Enabling this lever will remove those credits and the amount of CO2 sequestration they are estimated to incentivize. | ccs.html#ccs | carbon-capture-and-sequestration.html
Industry | Non BAU Industry CCS Subsidy | Boolean Use Non BAU Industry CCS Subsidies | pulp paper and printing 17T18 |  | Pulp Paper and Printing |  | 641 | Yes | Industry CCS | indst non BAU CCS subsidy | 0% | 100% | 100% | on/off | **Description:** This policy allows users to model the emissions and cash flow impact of a non-BAU industry CCS subsidy. For the United States, this lever is set up to test the impacts of removing all CCS subsidies flowing to industry in the BAU scenario. // **Guidance for setting values:** The United States currently offers 45Q tax credits through 2032 for CCS. Enabling this lever will remove those credits and the amount of CO2 sequestration they are estimated to incentivize. | ccs.html#ccs | carbon-capture-and-sequestration.html
Industry | Non BAU Industry CCS Subsidy | Boolean Use Non BAU Industry CCS Subsidies | refined petroleum and coke 19 |  | Refined Petroleum and Coke |  | 642 | Yes | Industry CCS | indst non BAU CCS subsidy | 0% | 100% | 100% | on/off | **Description:** This policy allows users to model the emissions and cash flow impact of a non-BAU industry CCS subsidy. For the United States, this lever is set up to test the impacts of removing all CCS subsidies flowing to industry in the BAU scenario. // **Guidance for setting values:** The United States currently offers 45Q tax credits through 2032 for CCS. Enabling this lever will remove those credits and the amount of CO2 sequestration they are estimated to incentivize. | ccs.html#ccs | carbon-capture-and-sequestration.html
Industry | Non BAU Industry CCS Subsidy | Boolean Use Non BAU Industry CCS Subsidies | chemicals 20 |  | Chemicals |  | 643 | Yes | Industry CCS | indst non BAU CCS subsidy | 0% | 100% | 100% | on/off | **Description:** This policy allows users to model the emissions and cash flow impact of a non-BAU industry CCS subsidy. For the United States, this lever is set up to test the impacts of removing all CCS subsidies flowing to industry in the BAU scenario. // **Guidance for setting values:** The United States currently offers 45Q tax credits through 2032 for CCS. Enabling this lever will remove those credits and the amount of CO2 sequestration they are estimated to incentivize. | ccs.html#ccs | carbon-capture-and-sequestration.html
Industry | Non BAU Industry CCS Subsidy | Boolean Use Non BAU Industry CCS Subsidies | rubber and plastic products 22 |  | Rubber and Plastic Products |  | 644 | Yes | Industry CCS | indst non BAU CCS subsidy | 0% | 100% | 100% | on/off | **Description:** This policy allows users to model the emissions and cash flow impact of a non-BAU industry CCS subsidy. For the United States, this lever is set up to test the impacts of removing all CCS subsidies flowing to industry in the BAU scenario. // **Guidance for setting values:** The United States currently offers 45Q tax credits through 2032 for CCS. Enabling this lever will remove those credits and the amount of CO2 sequestration they are estimated to incentivize. | ccs.html#ccs | carbon-capture-and-sequestration.html
Industry | Non BAU Industry CCS Subsidy | Boolean Use Non BAU Industry CCS Subsidies | glass and glass products 231 |  | Glass and Glass Products |  | 645 | Yes | Industry CCS | indst non BAU CCS subsidy | 0% | 100% | 100% | on/off | **Description:** This policy allows users to model the emissions and cash flow impact of a non-BAU industry CCS subsidy. For the United States, this lever is set up to test the impacts of removing all CCS subsidies flowing to industry in the BAU scenario. // **Guidance for setting values:** The United States currently offers 45Q tax credits through 2032 for CCS. Enabling this lever will remove those credits and the amount of CO2 sequestration they are estimated to incentivize. | ccs.html#ccs | carbon-capture-and-sequestration.html
Industry | Non BAU Industry CCS Subsidy | Boolean Use Non BAU Industry CCS Subsidies | cement and other nonmetallic minerals 239 |  | Cement and Other Nonmetallic Minerals |  | 646 | Yes | Industry CCS | indst non BAU CCS subsidy | 0% | 100% | 100% | on/off | **Description:** This policy allows users to model the emissions and cash flow impact of a non-BAU industry CCS subsidy. For the United States, this lever is set up to test the impacts of removing all CCS subsidies flowing to industry in the BAU scenario. // **Guidance for setting values:** The United States currently offers 45Q tax credits through 2032 for CCS. Enabling this lever will remove those credits and the amount of CO2 sequestration they are estimated to incentivize. | ccs.html#ccs | carbon-capture-and-sequestration.html
Industry | Non BAU Industry CCS Subsidy | Boolean Use Non BAU Industry CCS Subsidies | iron and steel 241 |  | Iron and Steel |  | 647 | Yes | Industry CCS | indst non BAU CCS subsidy | 0% | 100% | 100% | on/off | **Description:** This policy allows users to model the emissions and cash flow impact of a non-BAU industry CCS subsidy. For the United States, this lever is set up to test the impacts of removing all CCS subsidies flowing to industry in the BAU scenario. // **Guidance for setting values:** The United States currently offers 45Q tax credits through 2032 for CCS. Enabling this lever will remove those credits and the amount of CO2 sequestration they are estimated to incentivize. | ccs.html#ccs | carbon-capture-and-sequestration.html
Industry | Non BAU Industry CCS Subsidy | Boolean Use Non BAU Industry CCS Subsidies | other metals 242 |  | Other Metals |  | 648 | Yes | Industry CCS | indst non BAU CCS subsidy | 0% | 100% | 100% | on/off | **Description:** This policy allows users to model the emissions and cash flow impact of a non-BAU industry CCS subsidy. For the United States, this lever is set up to test the impacts of removing all CCS subsidies flowing to industry in the BAU scenario. // **Guidance for setting values:** The United States currently offers 45Q tax credits through 2032 for CCS. Enabling this lever will remove those credits and the amount of CO2 sequestration they are estimated to incentivize. | ccs.html#ccs | carbon-capture-and-sequestration.html
Industry | Non BAU Industry CCS Subsidy | Boolean Use Non BAU Industry CCS Subsidies | metal products except machinery and vehicles 25 |  | Metal Products Except Machinery and Vehicles |  | 649 | Yes | Industry CCS | indst non BAU CCS subsidy | 0% | 100% | 100% | on/off | **Description:** This policy allows users to model the emissions and cash flow impact of a non-BAU industry CCS subsidy. For the United States, this lever is set up to test the impacts of removing all CCS subsidies flowing to industry in the BAU scenario. // **Guidance for setting values:** The United States currently offers 45Q tax credits through 2032 for CCS. Enabling this lever will remove those credits and the amount of CO2 sequestration they are estimated to incentivize. | ccs.html#ccs | carbon-capture-and-sequestration.html
Industry | Non BAU Industry CCS Subsidy | Boolean Use Non BAU Industry CCS Subsidies | computers and electronics 26 |  | Computers and Electronics |  | 650 | Yes | Industry CCS | indst non BAU CCS subsidy | 0% | 100% | 100% | on/off | **Description:** This policy allows users to model the emissions and cash flow impact of a non-BAU industry CCS subsidy. For the United States, this lever is set up to test the impacts of removing all CCS subsidies flowing to industry in the BAU scenario. // **Guidance for setting values:** The United States currently offers 45Q tax credits through 2032 for CCS. Enabling this lever will remove those credits and the amount of CO2 sequestration they are estimated to incentivize. | ccs.html#ccs | carbon-capture-and-sequestration.html
Industry | Non BAU Industry CCS Subsidy | Boolean Use Non BAU Industry CCS Subsidies | appliances and electrical equipment 27 |  | Appliances and Electrical Equipment |  | 651 | Yes | Industry CCS | indst non BAU CCS subsidy | 0% | 100% | 100% | on/off | **Description:** This policy allows users to model the emissions and cash flow impact of a non-BAU industry CCS subsidy. For the United States, this lever is set up to test the impacts of removing all CCS subsidies flowing to industry in the BAU scenario. // **Guidance for setting values:** The United States currently offers 45Q tax credits through 2032 for CCS. Enabling this lever will remove those credits and the amount of CO2 sequestration they are estimated to incentivize. | ccs.html#ccs | carbon-capture-and-sequestration.html
Industry | Non BAU Industry CCS Subsidy | Boolean Use Non BAU Industry CCS Subsidies | other machinery 28 |  | Other Machinery |  | 652 | Yes | Industry CCS | indst non BAU CCS subsidy | 0% | 100% | 100% | on/off | **Description:** This policy allows users to model the emissions and cash flow impact of a non-BAU industry CCS subsidy. For the United States, this lever is set up to test the impacts of removing all CCS subsidies flowing to industry in the BAU scenario. // **Guidance for setting values:** The United States currently offers 45Q tax credits through 2032 for CCS. Enabling this lever will remove those credits and the amount of CO2 sequestration they are estimated to incentivize. | ccs.html#ccs | carbon-capture-and-sequestration.html
Industry | Non BAU Industry CCS Subsidy | Boolean Use Non BAU Industry CCS Subsidies | road vehicles 29 |  | Road Vehicles |  | 653 | Yes | Industry CCS | indst non BAU CCS subsidy | 0% | 100% | 100% | on/off | **Description:** This policy allows users to model the emissions and cash flow impact of a non-BAU industry CCS subsidy. For the United States, this lever is set up to test the impacts of removing all CCS subsidies flowing to industry in the BAU scenario. // **Guidance for setting values:** The United States currently offers 45Q tax credits through 2032 for CCS. Enabling this lever will remove those credits and the amount of CO2 sequestration they are estimated to incentivize. | ccs.html#ccs | carbon-capture-and-sequestration.html
Industry | Non BAU Industry CCS Subsidy | Boolean Use Non BAU Industry CCS Subsidies | nonroad vehicles 30 |  | Nonroad Vehicles |  | 654 | Yes | Industry CCS | indst non BAU CCS subsidy | 0% | 100% | 100% | on/off | **Description:** This policy allows users to model the emissions and cash flow impact of a non-BAU industry CCS subsidy. For the United States, this lever is set up to test the impacts of removing all CCS subsidies flowing to industry in the BAU scenario. // **Guidance for setting values:** The United States currently offers 45Q tax credits through 2032 for CCS. Enabling this lever will remove those credits and the amount of CO2 sequestration they are estimated to incentivize. | ccs.html#ccs | carbon-capture-and-sequestration.html
Industry | Non BAU Industry CCS Subsidy | Boolean Use Non BAU Industry CCS Subsidies | other manufacturing 31T33 |  | Other Manufacturing |  | 655 | Yes | Industry CCS | indst non BAU CCS subsidy | 0% | 100% | 100% | on/off | **Description:** This policy allows users to model the emissions and cash flow impact of a non-BAU industry CCS subsidy. For the United States, this lever is set up to test the impacts of removing all CCS subsidies flowing to industry in the BAU scenario. // **Guidance for setting values:** The United States currently offers 45Q tax credits through 2032 for CCS. Enabling this lever will remove those credits and the amount of CO2 sequestration they are estimated to incentivize. | ccs.html#ccs | carbon-capture-and-sequestration.html
Industry | Non BAU Industry CCS Subsidy | Boolean Use Non BAU Industry CCS Subsidies | energy pipelines and gas processing 352T353 |  | Energy Pipelines and Gas Processing |  | 656 | Yes | Industry CCS | indst non BAU CCS subsidy | 0% | 100% | 100% | on/off | **Description:** This policy allows users to model the emissions and cash flow impact of a non-BAU industry CCS subsidy. For the United States, this lever is set up to test the impacts of removing all CCS subsidies flowing to industry in the BAU scenario. // **Guidance for setting values:** The United States currently offers 45Q tax credits through 2032 for CCS. Enabling this lever will remove those credits and the amount of CO2 sequestration they are estimated to incentivize. | ccs.html#ccs | carbon-capture-and-sequestration.html
Industry | Non BAU Industry CCS Subsidy | Boolean Use Non BAU Industry CCS Subsidies | water and waste 36T39 |  | Water and Waste |  | 657 | Yes | Industry CCS | indst non BAU CCS subsidy | 0% | 100% | 100% | on/off | **Description:** This policy allows users to model the emissions and cash flow impact of a non-BAU industry CCS subsidy. For the United States, this lever is set up to test the impacts of removing all CCS subsidies flowing to industry in the BAU scenario. // **Guidance for setting values:** The United States currently offers 45Q tax credits through 2032 for CCS. Enabling this lever will remove those credits and the amount of CO2 sequestration they are estimated to incentivize. | ccs.html#ccs | carbon-capture-and-sequestration.html
Industry | Non BAU Industry CCS Subsidy | Boolean Use Non BAU Industry CCS Subsidies | construction 41T43 |  | Construction |  | 658 | Yes | Industry CCS | indst non BAU CCS subsidy | 0% | 100% | 100% | on/off | **Description:** This policy allows users to model the emissions and cash flow impact of a non-BAU industry CCS subsidy. For the United States, this lever is set up to test the impacts of removing all CCS subsidies flowing to industry in the BAU scenario. // **Guidance for setting values:** The United States currently offers 45Q tax credits through 2032 for CCS. Enabling this lever will remove those credits and the amount of CO2 sequestration they are estimated to incentivize. | ccs.html#ccs | carbon-capture-and-sequestration.html
Industry | Cement Clinker Substitution | Fraction of Cement Measures Achieved |  |  |  |  | 659 | Yes | Cement Clinker Substitution | indst cement measures | 0% | 100% | 1% | % of potential achieved | **Description:** This policy reduces CO2 emissions from the cement industry by substituting other inputs, such as fly ash, for a portion of the clinker in cement. // **Guidance for setting values:** If this policy is fully implemented, the share of clinker in cement is reduced to 60%. | industry-ag-main.html#clinker | cement-clinker-substitution.html
Industry | Cement Kiln Fuel Shift | Fraction of Fossil Kiln Energy Shifted |  |  |  |  | 660 | Yes | Cement Kiln Fuel Shift | indst cement kiln fuel shift | 0% | 100% | 1% | % of fossil kiln fuel shifted | **Description:** This policy replaces part of the fossil fuel burned in cement kilns (coal, petroleum coke, natural gas) with other fuels, taking the same share of each fossil fuel. In this region's data the shifted heat goes to alternative fuels: tire-derived fuel, engineered fuels made from municipal and commercial waste, waste oils and solvents, and biomass residues. Total kiln energy per ton of clinker is unchanged. Alternative fuels in the US are mostly fossil-derived (about 80 percent by energy), so the emissions benefit depends on their biogenic share. // **Guidance for setting values:** The EU cement industry already gets 50-60% of kiln heat from alternative fuels, India targets 20-25% by 2030, and the GCCA 2050 roadmap reaches 43%. The lever is the share of fossil kiln fuel replaced, so a target T for a fleet that already gets a share A of its kiln heat from alternative fuels maps to (T - A) / (1 - A). | industry-ag-main.html#cement | cement-kiln-fuel-shift.html
Industry | Cement Pathway Capital Subsidy | Perc Subsidy for Cement Pathway Capital Cost | dry kiln with precalciner |  | Dry Kiln with Precalciner |  | 661 | Yes | Cement Pathway Capital Subsidy | indst cement pathway capital subsidy | 0% | 100% | 1% | % of capital cost | **Description:** This policy pays part of the capital cost of new clinker production capacity on the selected cement production pathway (kiln plus any carbon capture equipment), lowering the cost investors compare when they choose which kind of kiln to build. It adds to any subsidy the region already provides. The subsidized share is paid by government; the plant's own capital spending is booked in full. // **Guidance for setting values:** Capital grants for low-carbon cement plants have typically covered 20-50% of project cost (EU Innovation Fund grants of roughly 20-40%, Canada's 50% tax credit for capture equipment, the cancelled US DOE demonstration awards at 25-50%). A value of 1 means government pays the entire capital cost. | industry-ag-main.html#cement | cement-pathway-capital-subsidy.html
Industry | Cement Pathway Capital Subsidy | Perc Subsidy for Cement Pathway Capital Cost | dry kiln with CCS |  | Dry Kiln with CCS |  | 662 | Yes | Cement Pathway Capital Subsidy | indst cement pathway capital subsidy | 0% | 100% | 1% | % of capital cost | **Description:** This policy pays part of the capital cost of new clinker production capacity on the selected cement production pathway (kiln plus any carbon capture equipment), lowering the cost investors compare when they choose which kind of kiln to build. It adds to any subsidy the region already provides. The subsidized share is paid by government; the plant's own capital spending is booked in full. // **Guidance for setting values:** Capital grants for low-carbon cement plants have typically covered 20-50% of project cost (EU Innovation Fund grants of roughly 20-40%, Canada's 50% tax credit for capture equipment, the cancelled US DOE demonstration awards at 25-50%). A value of 1 means government pays the entire capital cost. | industry-ag-main.html#cement | cement-pathway-capital-subsidy.html
Industry | Cement Pathway Capital Subsidy | Perc Subsidy for Cement Pathway Capital Cost | electric kiln |  | Electric Kiln |  | 663 | Yes | Cement Pathway Capital Subsidy | indst cement pathway capital subsidy | 0% | 100% | 1% | % of capital cost | **Description:** This policy pays part of the capital cost of new clinker production capacity on the selected cement production pathway (kiln plus any carbon capture equipment), lowering the cost investors compare when they choose which kind of kiln to build. It adds to any subsidy the region already provides. The subsidized share is paid by government; the plant's own capital spending is booked in full. // **Guidance for setting values:** Capital grants for low-carbon cement plants have typically covered 20-50% of project cost (EU Innovation Fund grants of roughly 20-40%, Canada's 50% tax credit for capture equipment, the cancelled US DOE demonstration awards at 25-50%). A value of 1 means government pays the entire capital cost. | industry-ag-main.html#cement | cement-pathway-capital-subsidy.html
Industry | Cement Pathway Capital Subsidy | Perc Subsidy for Cement Pathway Capital Cost | electric kiln with CCS |  | Electric Kiln with CCS |  | 664 | Yes | Cement Pathway Capital Subsidy | indst cement pathway capital subsidy | 0% | 100% | 1% | % of capital cost | **Description:** This policy pays part of the capital cost of new clinker production capacity on the selected cement production pathway (kiln plus any carbon capture equipment), lowering the cost investors compare when they choose which kind of kiln to build. It adds to any subsidy the region already provides. The subsidized share is paid by government; the plant's own capital spending is booked in full. // **Guidance for setting values:** Capital grants for low-carbon cement plants have typically covered 20-50% of project cost (EU Innovation Fund grants of roughly 20-40%, Canada's 50% tax credit for capture equipment, the cancelled US DOE demonstration awards at 25-50%). A value of 1 means government pays the entire capital cost. | industry-ag-main.html#cement | cement-pathway-capital-subsidy.html
Industry | Cement Pathway Capital Subsidy | Perc Subsidy for Cement Pathway Capital Cost | alternative chemistry cement |  | Alternative Chemistry Cement |  | 665 | Yes | Cement Pathway Capital Subsidy | indst cement pathway capital subsidy | 0% | 100% | 1% | % of capital cost | **Description:** This policy pays part of the capital cost of new clinker production capacity on the selected cement production pathway (kiln plus any carbon capture equipment), lowering the cost investors compare when they choose which kind of kiln to build. It adds to any subsidy the region already provides. The subsidized share is paid by government; the plant's own capital spending is booked in full. // **Guidance for setting values:** Capital grants for low-carbon cement plants have typically covered 20-50% of project cost (EU Innovation Fund grants of roughly 20-40%, Canada's 50% tax credit for capture equipment, the cancelled US DOE demonstration awards at 25-50%). A value of 1 means government pays the entire capital cost. | industry-ag-main.html#cement | cement-pathway-capital-subsidy.html
Industry | Cement Pathway Mandate | Minimum Share of New Clinker Capacity by Pathway | dry kiln with precalciner |  | Dry Kiln with Precalciner |  | 666 | Yes | Cement Pathway Mandate | indst cement pathway mandate | 0% | 100% | 1% | % of new clinker capacity | **Description:** This policy requires that at least the chosen share of each year's new clinker production capacity be built on the selected cement production pathway. Mandated shares are filled first and the remaining capacity is allocated by cost, so the mandate acts as a floor; it can pull a pathway into the market before it would be chosen on cost alone. If the mandated shares across pathways add up to more than 100%, they are scaled down proportionally. // **Guidance for setting values:** Represents new-line standards (China's benchmark rule for new kilns), low-carbon procurement shares (the EU's proposed 5% public-concrete share from 2029, the First Movers Coalition's 10% near-zero pledge for 2030) and state near-zero procurement programs. A value of 1 on one pathway means every new kiln is built on that pathway. | industry-ag-main.html#cement | cement-pathway-mandate.html
Industry | Cement Pathway Mandate | Minimum Share of New Clinker Capacity by Pathway | dry kiln with CCS |  | Dry Kiln with CCS |  | 667 | Yes | Cement Pathway Mandate | indst cement pathway mandate | 0% | 100% | 1% | % of new clinker capacity | **Description:** This policy requires that at least the chosen share of each year's new clinker production capacity be built on the selected cement production pathway. Mandated shares are filled first and the remaining capacity is allocated by cost, so the mandate acts as a floor; it can pull a pathway into the market before it would be chosen on cost alone. If the mandated shares across pathways add up to more than 100%, they are scaled down proportionally. // **Guidance for setting values:** Represents new-line standards (China's benchmark rule for new kilns), low-carbon procurement shares (the EU's proposed 5% public-concrete share from 2029, the First Movers Coalition's 10% near-zero pledge for 2030) and state near-zero procurement programs. A value of 1 on one pathway means every new kiln is built on that pathway. | industry-ag-main.html#cement | cement-pathway-mandate.html
Industry | Cement Pathway Mandate | Minimum Share of New Clinker Capacity by Pathway | electric kiln |  | Electric Kiln |  | 668 | Yes | Cement Pathway Mandate | indst cement pathway mandate | 0% | 100% | 1% | % of new clinker capacity | **Description:** This policy requires that at least the chosen share of each year's new clinker production capacity be built on the selected cement production pathway. Mandated shares are filled first and the remaining capacity is allocated by cost, so the mandate acts as a floor; it can pull a pathway into the market before it would be chosen on cost alone. If the mandated shares across pathways add up to more than 100%, they are scaled down proportionally. // **Guidance for setting values:** Represents new-line standards (China's benchmark rule for new kilns), low-carbon procurement shares (the EU's proposed 5% public-concrete share from 2029, the First Movers Coalition's 10% near-zero pledge for 2030) and state near-zero procurement programs. A value of 1 on one pathway means every new kiln is built on that pathway. | industry-ag-main.html#cement | cement-pathway-mandate.html
Industry | Cement Pathway Mandate | Minimum Share of New Clinker Capacity by Pathway | electric kiln with CCS |  | Electric Kiln with CCS |  | 669 | Yes | Cement Pathway Mandate | indst cement pathway mandate | 0% | 100% | 1% | % of new clinker capacity | **Description:** This policy requires that at least the chosen share of each year's new clinker production capacity be built on the selected cement production pathway. Mandated shares are filled first and the remaining capacity is allocated by cost, so the mandate acts as a floor; it can pull a pathway into the market before it would be chosen on cost alone. If the mandated shares across pathways add up to more than 100%, they are scaled down proportionally. // **Guidance for setting values:** Represents new-line standards (China's benchmark rule for new kilns), low-carbon procurement shares (the EU's proposed 5% public-concrete share from 2029, the First Movers Coalition's 10% near-zero pledge for 2030) and state near-zero procurement programs. A value of 1 on one pathway means every new kiln is built on that pathway. | industry-ag-main.html#cement | cement-pathway-mandate.html
Industry | Cement Pathway Mandate | Minimum Share of New Clinker Capacity by Pathway | alternative chemistry cement |  | Alternative Chemistry Cement |  | 670 | Yes | Cement Pathway Mandate | indst cement pathway mandate | 0% | 100% | 1% | % of new clinker capacity | **Description:** This policy requires that at least the chosen share of each year's new clinker production capacity be built on the selected cement production pathway. Mandated shares are filled first and the remaining capacity is allocated by cost, so the mandate acts as a floor; it can pull a pathway into the market before it would be chosen on cost alone. If the mandated shares across pathways add up to more than 100%, they are scaled down proportionally. // **Guidance for setting values:** Represents new-line standards (China's benchmark rule for new kilns), low-carbon procurement shares (the EU's proposed 5% public-concrete share from 2029, the First Movers Coalition's 10% near-zero pledge for 2030) and state near-zero procurement programs. A value of 1 on one pathway means every new kiln is built on that pathway. | industry-ag-main.html#cement | cement-pathway-mandate.html
Industry | Cement Carbon Price Output-Based Allocation | Fraction of Cement Carbon Price Rebated by Output Based Allocation |  |  |  |  | 671 | Yes | Cement Carbon Price Allocation | indst cement carbon price allocation | 0% | 100% | 1% | % of carbon-price bill rebated against output | **Description:** This policy hands part of the cement industry's carbon-price bill back in proportion to the clinker it produces, measured against a benchmark intensity (the CABI input). Every cement emissions trading system works this way (free allowances in the EU, California, Korea and Canada; intensity-based allocation in China): producers still pay the full carbon price on each extra tonne of CO2, so the incentive to choose cleaner kilns is unchanged, but the average cost they pass on to buyers is only the carbon price on emissions above the benchmark. The rebate is paid by government and reduces the carbon cost passed through to cement buyers. // **Guidance for setting values:** 1 rebates the benchmark allocation in full, as the EU did before 2026 and California does today; the EU share falls from 0.975 in 2026 to 0.515 in 2030 and 0 in 2034 as the carbon border adjustment phases in. The companion setting Marginal Carbon Price Factor for Cement (1 by default, 0.15 for China's coefficient rule) controls how much of the carbon price acts on producers' choices. | industry-ag-main.html#cement | cement-carbon-price-allocation.html
Industry | Cement Marginal Carbon Price Factor | Marginal Carbon Price Factor for Cement |  |  |  |  | 672 | Yes | Cement Carbon Price Allocation |  | 0% | 100% | 5% | share of carbon price acting on the margin | **Description:** This setting is the share of the carbon price that cement producers weigh when choosing between kiln technologies and deciding whether to overhaul or replace a kiln. It is 1 for a carbon tax and for benchmark-based allocation systems, where every marginal tonne of CO2 pays the full price. China's national emissions trading system instead adjusts each plant's allocation by 0.15 times its intensity deviation from the sector balance value (capped at plus or minus 3 percent), so only about 15 percent of the allowance price reaches the intensity margin. // **Guidance for setting values:** Leave at 1 unless modelling China's rule, where 0.15 applies. The carbon tax actually paid, and the output-based allocation rebate, are unchanged by this setting. | industry-ag-main.html#cement | cement-carbon-price-allocation.html
Industry | Cement Kiln Performance Standard | Fraction of Below Standard Clinker Capacity Forced to Decide Each Year |  |  |  |  | 673 | Yes | Cement Kiln Performance Standard | indst cement kiln standard | 0% | 100% | 1% | % of below-standard kilns forced to decide each year | **Description:** This policy makes the oldest, least efficient kilns (wet, long-dry and preheater-only kilns, about 9 percent of U.S. capacity, the CSBS input) face their overhaul-or-retire decision early rather than at the end of their normal campaign. China's clinker energy benchmark and baseline rule (below-baseline kilns had to upgrade or close by the end of 2025) and India's PAT intensity targets work this way. Forced kilns go through the same economic comparison as kilns reaching a campaign end: overhaul for another campaign or retire and be replaced through the new-kiln choice. The companion policy Percent Improvement in Overhauled Kiln Energy Intensity sets how much better an overhauled kiln burns. // **Guidance for setting values:** 1 forces every remaining below-standard kiln to decide each year once the policy is fully implemented (a hard deadline); 0.2 spreads the decisions over about five years. | industry-ag-main.html#cement | cement-kiln-performance-standard.html
Industry | Cement Overhauled Kiln Efficiency | Percent Improvement in Overhauled Kiln Energy Intensity |  |  |  |  | 674 | Yes | Cement Kiln Performance Standard | indst cement overhaul efficiency | 0% | 30% | 1% | % reduction in kiln energy per ton | **Description:** This policy requires that when an existing kiln is overhauled for another campaign it is also modernised, cutting its fuel use per tonne of clinker by the chosen share. By default an overhaul rebuilds a kiln at its old efficiency. The improvement applies to the share of the start-year fleet that has been overhauled since the start year, whether the overhaul was forced by the kiln performance standard or came at a normal campaign end. // **Guidance for setting values:** Rebuilding a long-dry kiln with a preheater and precalciner saves about 28 percent of its fuel; adding a precalciner to a preheater kiln saves about 10 percent; wet-to-dry conversions save 45 to 50 percent. 0.1 to 0.2 is a reasonable fleet-average value for a modernisation requirement. | industry-ag-main.html#cement | cement-kiln-performance-standard.html
Industry | Cement Capacity Replacement Rule | Additional Clinker Capacity Retired per Unit of New Capacity |  |  |  |  | 675 | Yes | Cement Capacity Replacement Rule | indst cement capacity swap | 0% | 100% | 5% | tons retired per ton built | **Description:** This policy requires that old kiln capacity be retired whenever new capacity is built, beyond the retirements the market makes on its own: the setting is the extra tonnes of start-year capacity closed for each tonne of new clinker capacity. China's capacity replacement rules require 1.5 to 2 tonnes closed per tonne built. The retirements come out of the surviving start-year fleet in proportion to each pathway's capacity, one year after the new capacity is built, and the fleet rebuilds through the ordinary new-kiln choice if demand needs it. // **Guidance for setting values:** 0.5 corresponds to China's 1.5-to-1 rule and 1 to its 2-to-1 rule for key air-quality regions. The policy bites only in markets that are building; in a slack market with spare kilns it mostly tightens utilisation. | industry-ag-main.html#cement | cement-capacity-replacement.html
Industry | Cement Carbon Contract for Difference | Cement CCfD Strike Price |  |  |  |  | 676 | Yes | Cement Carbon Contract for Difference | indst cement CCfD | 0% | 30000% | 500% | $/metric ton CO2e | **Description:** This policy offers new low-carbon cement kilns a carbon contract for difference: a guaranteed price per tonne of CO2 avoided relative to a conventional kiln, paid for a fixed contract term (15 years by default). Each year the contracted kiln receives the strike price less the carbon price it already faces (and less any per-tonne capture credit it already gets) on every tonne it avoids; a contract keeps the strike price it signed at for its whole term, and a two-sided contract (the share is set in the CCTS input file) pays the difference back when the carbon price exceeds the strike. Germany's Klimaschutzvertraege, the Netherlands' SDE++ and the Danish and UK industrial carbon-capture contracts work this way. Investors count the expected payments against the cost of a new kiln, so the lever pulls the CCS, electric and alternative-chemistry pathways forward. // **Guidance for setting values:** Denmark's 2026 cement capture contract pays about 117 euros per tonne captured (roughly 95 2012-dollars); German bids are capped at 550-600 euros per tonne. With no carbon price in place the contract is simply a payment per tonne avoided. Enter 0 to turn the programme off. | industry-ag-main.html#cement | cement-carbon-contract-for-difference.html
Industry | Cement CCfD Contract Length | Cement CCfD Contract Length |  |  |  |  | 677 | Yes | Cement Carbon Contract for Difference |  | 500% | 2000% | 100% | years | **Description:** Years a cement carbon contract for difference pays after the kiln is built. // **Guidance for setting values:** 15 years in Germany, the Netherlands and Denmark; the UK uses 10 years plus up to 5 one-year extensions. | industry-ag-main.html#cement | cement-carbon-contract-for-difference.html
Industry | Low-Carbon Cement Procurement | Fraction of Cement Demand Purchased under Low Carbon Procurement |  |  |  |  | 678 | Yes | Low-Carbon Cement Procurement | indst cement procurement | 0% | 100% | 1% | % of cement demand bought as low-carbon | **Description:** This policy commits buyers to purchase a share of the region's cement as low-carbon cement, defined as cement at or below the LCPT share of last year's fleet-average CO2 intensity (0.817 for the US: the GSA best-20-percent limit over the industry-average cement declaration). It represents Buy Clean rules for public construction and private advance market commitments. The committed volume is served first with blended cement such as limestone calcined clay cement (LC3), as far as supplementary material supply allows, then by existing low-carbon kilns; any shortfall is built as new low-carbon kilns ahead of the ordinary cost-driven choice, split among the qualifying kiln types by cost, which also opens the market for kiln types that are not yet commercial. Buyers pay the cost premium over conventional cement; the Share of Low Carbon Cement Premium Paid by Government setting splits it between government (public procurement) and private buyers (an advance market commitment). // **Guidance for setting values:** Public works take about half of US cement, so a Buy Clean rule covering all public purchases is about 0.5 and a federal-only rule much less; First Movers Coalition members commit to 10 percent of their own purchases by 2030, a small share of national demand. | industry-ag-main.html#cement | cement-low-carbon-procurement.html
Industry | Procurement Premium Paid by Government | Share of Low Carbon Cement Premium Paid by Government |  |  |  |  | 679 | Yes | Low-Carbon Cement Procurement |  | 0% | 100% | 5% | % of premium | **Description:** The share of the low-carbon cement premium that government pays under the procurement policy. 1 is public Buy Clean procurement; 0 is a private advance market commitment, where the buyers absorb the premium (treated as a transfer among businesses and not booked as a government cash flow). // **Guidance for setting values:** Set to the public share of the committed purchases. | industry-ag-main.html#cement | cement-low-carbon-procurement.html
Industry | Low-Carbon Cement Production Tax Credit | Low Carbon Cement Production Tax Credit |  |  |  |  | 680 | Yes | Low-Carbon Cement Production Tax Credit | indst cement production credit | 0% | 10000% | 100% | $/metric ton CO2e | **Description:** This policy pays a credit per tonne of cement produced by kilns whose direct CO2 per tonne is at or below the LCCT share of last year's fleet-average CO2 intensity (40 percent below by default, so the CCS and alternative-chemistry pathways qualify and the electric kiln, which keeps the calcination CO2, does not), for a fixed term after the kiln is built (10 years by default). It is the cement analogue of the production tax credits with intensity tiers in federal law (45V, 45Z) and of New Mexico's 2026 proposal for low-carbon industrial products. Investors count the credit against the cost of a new kiln, so it pulls the qualifying pathways forward. // **Guidance for setting values:** New Mexico's proposal paid 85 dollars per tonne of CO2 avoided, about 25 dollars per tonne of cement for a kiln 40 percent below the benchmark; the cost gap between conventional and CCS or electric clinker is 50 to 80 dollars per tonne in the model's US inputs. | industry-ag-main.html#cement | cement-production-tax-credit.html
Industry | Cement Credit Duration | Low Carbon Cement Credit Duration |  |  |  |  | 681 | Yes | Low-Carbon Cement Production Tax Credit |  | 100% | 2000% | 100% | years | **Description:** Years a new kiln earns the low-carbon cement production tax credit after it is built. // **Guidance for setting values:** US production credits typically run 10 years; 45Q runs 12. | industry-ag-main.html#cement | cement-production-tax-credit.html
Industry | Cement Pollution Border Fee | Cement Border Fee Rate |  |  |  |  | 682 | Yes | Cement Pollution Border Fee | indst cement border fee | 0% | 20000% | 500% | $/metric ton CO2e | **Description:** This policy charges a fee per tonne of CO2 embodied in imported cement and clinker. By default the fee applies only to the import's intensity above the domestic fleet's (the Clean Competition Act design); with the full-intensity setting on it applies to the whole embodied intensity (the EU carbon border adjustment design). The fee raises the delivered price of imports, so the import share of cement demand falls (with an Armington-type elasticity, adjusting over a few years) and production, energy use and emissions shift in-region; the revenue goes to government and the change in emissions abroad is reported separately. // **Guidance for setting values:** The Clean Competition Act charges 60 dollars per tonne of CO2 in 2026, rising with inflation plus 6 points a year; the EU CBAM charges the ETS price (about 75-85 euros). Because imported cement from the main US suppliers is only slightly more carbon-intensive than US cement, a fee on the intensity gap is small; a full-intensity fee at 60 dollars adds roughly 50 dollars to an 80-dollar tonne. | industry-ag-main.html#cement | cement-pollution-border-fee.html
Industry | Border Fee on Full Import Intensity | Cement Border Fee Charges Full Import Intensity |  |  |  |  | 683 | Yes | Cement Pollution Border Fee |  | 0% | 100% | 100% | on/off | **Description:** When on, the cement border fee is charged on the import's whole embodied CO2 (EU CBAM style). When off, only on the excess over the domestic fleet's intensity (Clean Competition Act style). // **Guidance for setting values:** Off by default. | industry-ag-main.html#cement | cement-pollution-border-fee.html
Industry | Cement Carbon-Intensity Standard | Cement CO2 Intensity Standard |  |  |  |  | 684 | Yes | Cement Carbon-Intensity Standard | indst cement intensity standard | 0% | 100% | 1% | % below start-year intensity | **Description:** This policy caps the direct CO2 per tonne of cement produced in the region, as a reduction below the start-year fleet. California's SB 596 requires a 40 percent cut from 2019 by 2035 and net zero by 2045. The fleet complies in cost order each year: first by substituting supplementary cementitious materials for clinker up to the SCM supply limit, then by requiring a share of new kilns to be low-carbon, split among the qualifying kiln types by cost. The costs land in the existing capital, operating and clinker-substitution chains; no credit market is modelled. // **Guidance for setting values:** 0.4 on a schedule reaching full implementation in 2035 reproduces SB 596's interim target. Because kilns turn over slowly, steep targets can exceed what new builds alone can deliver in a year; the model then builds every new kiln low-carbon and reports the remaining gap. | industry-ag-main.html#cement | cement-carbon-intensity-standard.html
Industry | Clean Industrial Heat PTC | Subsidy for Clean Industrial Heat Production | boilers |  | Boilers & Steam |  | 685 | Yes | Clean Industrial Heat PTC | indst clean heat PTC | 0% | 2000% | 100% | $ / million BTU | **Description:** This policy pays industrial firms that utilize heat in industrial processes from a designated set of "clean" energy sources, such as electricity, hydrogen, and biomass. // **Guidance for setting values:** Clean heat PTC rates under discussion in the United States in 2024 were around $10 per million BTU. This is equivalent to roughly 40% of the average cost of electricity for industrial electricity buyers. Higher PTC values have been considered for higher-temperature processes.
Industry | Clean Industrial Heat PTC | Subsidy for Clean Industrial Heat Production | nonboiler low temp |  | Nonboiler Low Temp |  | 686 | Yes | Clean Industrial Heat PTC | indst clean heat PTC | 0% | 2000% | 100% | $ / million BTU | **Description:** This policy pays industrial firms that utilize heat in industrial processes from a designated set of "clean" energy sources, such as electricity, hydrogen, and biomass. // **Guidance for setting values:** Clean heat PTC rates under discussion in the United States in 2024 were around $10 per million BTU. This is equivalent to roughly 40% of the average cost of electricity for industrial electricity buyers. Higher PTC values have been considered for higher-temperature processes.
Industry | Clean Industrial Heat PTC | Subsidy for Clean Industrial Heat Production | nonboiler med temp |  | Nonboiler Med Temp |  | 687 | Yes | Clean Industrial Heat PTC | indst clean heat PTC | 0% | 2000% | 100% | $ / million BTU | **Description:** This policy pays industrial firms that utilize heat in industrial processes from a designated set of "clean" energy sources, such as electricity, hydrogen, and biomass. // **Guidance for setting values:** Clean heat PTC rates under discussion in the United States in 2024 were around $10 per million BTU. This is equivalent to roughly 40% of the average cost of electricity for industrial electricity buyers. Higher PTC values have been considered for higher-temperature processes.
Industry | Clean Industrial Heat PTC | Subsidy for Clean Industrial Heat Production | nonboiler high temp |  | Nonboiler High Temp |  | 688 | Yes | Clean Industrial Heat PTC | indst clean heat PTC | 0% | 2000% | 100% | $ / million BTU | **Description:** This policy pays industrial firms that utilize heat in industrial processes from a designated set of "clean" energy sources, such as electricity, hydrogen, and biomass. // **Guidance for setting values:** Clean heat PTC rates under discussion in the United States in 2024 were around $10 per million BTU. This is equivalent to roughly 40% of the average cost of electricity for industrial electricity buyers. Higher PTC values have been considered for higher-temperature processes.
Industry | Clean Industrial Heat ITC | Perc Subsidy for Clean Industrial Heat Equipment | boilers |  | Boilers & Steam |  | 689 | Yes | Clean Industrial Heat ITC | indst clean heat ITC | 0% | 95% | 1% | % of equipment cost | **Description:** This policy is a subsidy paid by the government to industrial producers to cover the cost of heating equipment powered by "clean" energy sources, such as electricity, hydrogen, and biomass. // **Guidance for setting values:** Up-front capital costs make up a small share of the total cost of ownership of industrial equipment -- approximately 90% is fuel costs over the lifetime of the equipment. For this reason, investment subsidies need to be substantial to make significant impact. The cost differential varies by industry and by temperature, with high-temperature heat applications (e.g., electric arc furnaces) having more significant cost differentials vs fossil-fueled equivalents than low-temperature heat applications like heat pumps.
Industry | Clean Industrial Heat ITC | Perc Subsidy for Clean Industrial Heat Equipment | nonboiler low temp |  | Nonboiler Low Temp |  | 690 | Yes | Clean Industrial Heat ITC | indst clean heat ITC | 0% | 95% | 1% | % of equipment cost | **Description:** This policy is a subsidy paid by the government to industrial producers to cover the cost of heating equipment powered by "clean" energy sources, such as electricity, hydrogen, and biomass. // **Guidance for setting values:** Up-front capital costs make up a small share of the total cost of ownership of industrial equipment -- approximately 90% is fuel costs over the lifetime of the equipment. For this reason, investment subsidies need to be substantial to make significant impact. The cost differential varies by industry and by temperature, with high-temperature heat applications (e.g., electric arc furnaces) having more significant cost differentials vs fossil-fueled equivalents than low-temperature heat applications like heat pumps.
Industry | Clean Industrial Heat ITC | Perc Subsidy for Clean Industrial Heat Equipment | nonboiler med temp |  | Nonboiler Med Temp |  | 691 | Yes | Clean Industrial Heat ITC | indst clean heat ITC | 0% | 95% | 1% | % of equipment cost | **Description:** This policy is a subsidy paid by the government to industrial producers to cover the cost of heating equipment powered by "clean" energy sources, such as electricity, hydrogen, and biomass. // **Guidance for setting values:** Up-front capital costs make up a small share of the total cost of ownership of industrial equipment -- approximately 90% is fuel costs over the lifetime of the equipment. For this reason, investment subsidies need to be substantial to make significant impact. The cost differential varies by industry and by temperature, with high-temperature heat applications (e.g., electric arc furnaces) having more significant cost differentials vs fossil-fueled equivalents than low-temperature heat applications like heat pumps.
Industry | Clean Industrial Heat ITC | Perc Subsidy for Clean Industrial Heat Equipment | nonboiler high temp |  | Nonboiler High Temp |  | 692 | Yes | Clean Industrial Heat ITC | indst clean heat ITC | 0% | 95% | 1% | % of equipment cost | **Description:** This policy is a subsidy paid by the government to industrial producers to cover the cost of heating equipment powered by "clean" energy sources, such as electricity, hydrogen, and biomass. // **Guidance for setting values:** Up-front capital costs make up a small share of the total cost of ownership of industrial equipment -- approximately 90% is fuel costs over the lifetime of the equipment. For this reason, investment subsidies need to be substantial to make significant impact. The cost differential varies by industry and by temperature, with high-temperature heat applications (e.g., electric arc furnaces) having more significant cost differentials vs fossil-fueled equivalents than low-temperature heat applications like heat pumps.
Industry | Decrease Cost of Capital | Perc Decrease in Cost of Capital for Clean Industrial Equipment | boilers | agriculture and forestry 01T03 | Boilers & Steam | Agriculture and Forestry | 693 | Yes | Decrease Clean Industrial Equipment Cost of Capital | indst eqpt cost of capital | 0% | 50% | 1% | % decrease | **Description:** This policy decreases the cost of capital for new clean industrial equipment investments, making the specified equipment types more attractive to deploy. // **Guidance for setting values:** The BAU real cost of capital varies by subsector with values between 3 and 7%, based on data from NYU. Setting a value of 100% is the equivalent of offering a government-subsidized, interest-free loan that indexes to inflation.
Industry | Decrease Cost of Capital | Perc Decrease in Cost of Capital for Clean Industrial Equipment | boilers | coal mining 05 | Boilers & Steam | Coal Mining | 694 | Yes | Decrease Clean Industrial Equipment Cost of Capital | indst eqpt cost of capital | 0% | 50% | 1% | % decrease | **Description:** This policy decreases the cost of capital for new clean industrial equipment investments, making the specified equipment types more attractive to deploy. // **Guidance for setting values:** The BAU real cost of capital varies by subsector with values between 3 and 7%, based on data from NYU. Setting a value of 100% is the equivalent of offering a government-subsidized, interest-free loan that indexes to inflation.
Industry | Decrease Cost of Capital | Perc Decrease in Cost of Capital for Clean Industrial Equipment | boilers | oil and gas extraction 06 | Boilers & Steam | Oil and Gas Extraction | 695 | Yes | Decrease Clean Industrial Equipment Cost of Capital | indst eqpt cost of capital | 0% | 50% | 1% | % decrease | **Description:** This policy decreases the cost of capital for new clean industrial equipment investments, making the specified equipment types more attractive to deploy. // **Guidance for setting values:** The BAU real cost of capital varies by subsector with values between 3 and 7%, based on data from NYU. Setting a value of 100% is the equivalent of offering a government-subsidized, interest-free loan that indexes to inflation.
Industry | Decrease Cost of Capital | Perc Decrease in Cost of Capital for Clean Industrial Equipment | boilers | other mining and quarrying 07T08 | Boilers & Steam | Other Mining and Quarrying | 696 | Yes | Decrease Clean Industrial Equipment Cost of Capital | indst eqpt cost of capital | 0% | 50% | 1% | % decrease | **Description:** This policy decreases the cost of capital for new clean industrial equipment investments, making the specified equipment types more attractive to deploy. // **Guidance for setting values:** The BAU real cost of capital varies by subsector with values between 3 and 7%, based on data from NYU. Setting a value of 100% is the equivalent of offering a government-subsidized, interest-free loan that indexes to inflation.
Industry | Decrease Cost of Capital | Perc Decrease in Cost of Capital for Clean Industrial Equipment | boilers | food beverage and tobacco 10T12 | Boilers & Steam | Food Beverage and Tobacco | 697 | Yes | Decrease Clean Industrial Equipment Cost of Capital | indst eqpt cost of capital | 0% | 50% | 1% | % decrease | **Description:** This policy decreases the cost of capital for new clean industrial equipment investments, making the specified equipment types more attractive to deploy. // **Guidance for setting values:** The BAU real cost of capital varies by subsector with values between 3 and 7%, based on data from NYU. Setting a value of 100% is the equivalent of offering a government-subsidized, interest-free loan that indexes to inflation.
Industry | Decrease Cost of Capital | Perc Decrease in Cost of Capital for Clean Industrial Equipment | boilers | textiles apparel and leather 13T15 | Boilers & Steam | Textiles Apparel and Leather | 698 | Yes | Decrease Clean Industrial Equipment Cost of Capital | indst eqpt cost of capital | 0% | 50% | 1% | % decrease | **Description:** This policy decreases the cost of capital for new clean industrial equipment investments, making the specified equipment types more attractive to deploy. // **Guidance for setting values:** The BAU real cost of capital varies by subsector with values between 3 and 7%, based on data from NYU. Setting a value of 100% is the equivalent of offering a government-subsidized, interest-free loan that indexes to inflation.
Industry | Decrease Cost of Capital | Perc Decrease in Cost of Capital for Clean Industrial Equipment | boilers | wood products 16 | Boilers & Steam | Wood Products | 699 | Yes | Decrease Clean Industrial Equipment Cost of Capital | indst eqpt cost of capital | 0% | 50% | 1% | % decrease | **Description:** This policy decreases the cost of capital for new clean industrial equipment investments, making the specified equipment types more attractive to deploy. // **Guidance for setting values:** The BAU real cost of capital varies by subsector with values between 3 and 7%, based on data from NYU. Setting a value of 100% is the equivalent of offering a government-subsidized, interest-free loan that indexes to inflation.
Industry | Decrease Cost of Capital | Perc Decrease in Cost of Capital for Clean Industrial Equipment | boilers | pulp paper and printing 17T18 | Boilers & Steam | Pulp Paper and Printing | 700 | Yes | Decrease Clean Industrial Equipment Cost of Capital | indst eqpt cost of capital | 0% | 50% | 1% | % decrease | **Description:** This policy decreases the cost of capital for new clean industrial equipment investments, making the specified equipment types more attractive to deploy. // **Guidance for setting values:** The BAU real cost of capital varies by subsector with values between 3 and 7%, based on data from NYU. Setting a value of 100% is the equivalent of offering a government-subsidized, interest-free loan that indexes to inflation.
Industry | Decrease Cost of Capital | Perc Decrease in Cost of Capital for Clean Industrial Equipment | boilers | refined petroleum and coke 19 | Boilers & Steam | Refined Petroleum and Coke | 701 | Yes | Decrease Clean Industrial Equipment Cost of Capital | indst eqpt cost of capital | 0% | 50% | 1% | % decrease | **Description:** This policy decreases the cost of capital for new clean industrial equipment investments, making the specified equipment types more attractive to deploy. // **Guidance for setting values:** The BAU real cost of capital varies by subsector with values between 3 and 7%, based on data from NYU. Setting a value of 100% is the equivalent of offering a government-subsidized, interest-free loan that indexes to inflation.
Industry | Decrease Cost of Capital | Perc Decrease in Cost of Capital for Clean Industrial Equipment | boilers | chemicals 20 | Boilers & Steam | Chemicals | 702 | Yes | Decrease Clean Industrial Equipment Cost of Capital | indst eqpt cost of capital | 0% | 50% | 1% | % decrease | **Description:** This policy decreases the cost of capital for new clean industrial equipment investments, making the specified equipment types more attractive to deploy. // **Guidance for setting values:** The BAU real cost of capital varies by subsector with values between 3 and 7%, based on data from NYU. Setting a value of 100% is the equivalent of offering a government-subsidized, interest-free loan that indexes to inflation.
Industry | Decrease Cost of Capital | Perc Decrease in Cost of Capital for Clean Industrial Equipment | boilers | rubber and plastic products 22 | Boilers & Steam | Rubber and Plastic Products | 703 | Yes | Decrease Clean Industrial Equipment Cost of Capital | indst eqpt cost of capital | 0% | 50% | 1% | % decrease | **Description:** This policy decreases the cost of capital for new clean industrial equipment investments, making the specified equipment types more attractive to deploy. // **Guidance for setting values:** The BAU real cost of capital varies by subsector with values between 3 and 7%, based on data from NYU. Setting a value of 100% is the equivalent of offering a government-subsidized, interest-free loan that indexes to inflation.
Industry | Decrease Cost of Capital | Perc Decrease in Cost of Capital for Clean Industrial Equipment | boilers | glass and glass products 231 | Boilers & Steam | Glass and Glass Products | 704 | Yes | Decrease Clean Industrial Equipment Cost of Capital | indst eqpt cost of capital | 0% | 50% | 1% | % decrease | **Description:** This policy decreases the cost of capital for new clean industrial equipment investments, making the specified equipment types more attractive to deploy. // **Guidance for setting values:** The BAU real cost of capital varies by subsector with values between 3 and 7%, based on data from NYU. Setting a value of 100% is the equivalent of offering a government-subsidized, interest-free loan that indexes to inflation.
Industry | Decrease Cost of Capital | Perc Decrease in Cost of Capital for Clean Industrial Equipment | boilers | cement and other nonmetallic minerals 239 | Boilers & Steam | Cement and Other Nonmetallic Minerals | 705 | Yes | Decrease Clean Industrial Equipment Cost of Capital | indst eqpt cost of capital | 0% | 50% | 1% | % decrease | **Description:** This policy decreases the cost of capital for new clean industrial equipment investments, making the specified equipment types more attractive to deploy. // **Guidance for setting values:** The BAU real cost of capital varies by subsector with values between 3 and 7%, based on data from NYU. Setting a value of 100% is the equivalent of offering a government-subsidized, interest-free loan that indexes to inflation.
Industry | Decrease Cost of Capital | Perc Decrease in Cost of Capital for Clean Industrial Equipment | boilers | iron and steel 241 | Boilers & Steam | Iron and Steel | 706 | Yes | Decrease Clean Industrial Equipment Cost of Capital | indst eqpt cost of capital | 0% | 50% | 1% | % decrease | **Description:** This policy decreases the cost of capital for new clean industrial equipment investments, making the specified equipment types more attractive to deploy. // **Guidance for setting values:** The BAU real cost of capital varies by subsector with values between 3 and 7%, based on data from NYU. Setting a value of 100% is the equivalent of offering a government-subsidized, interest-free loan that indexes to inflation.
Industry | Decrease Cost of Capital | Perc Decrease in Cost of Capital for Clean Industrial Equipment | boilers | other metals 242 | Boilers & Steam | Other Metals | 707 | Yes | Decrease Clean Industrial Equipment Cost of Capital | indst eqpt cost of capital | 0% | 50% | 1% | % decrease | **Description:** This policy decreases the cost of capital for new clean industrial equipment investments, making the specified equipment types more attractive to deploy. // **Guidance for setting values:** The BAU real cost of capital varies by subsector with values between 3 and 7%, based on data from NYU. Setting a value of 100% is the equivalent of offering a government-subsidized, interest-free loan that indexes to inflation.
Industry | Decrease Cost of Capital | Perc Decrease in Cost of Capital for Clean Industrial Equipment | boilers | metal products except machinery and vehicles 25 | Boilers & Steam | Metal Products Except Machinery and Vehicles | 708 | Yes | Decrease Clean Industrial Equipment Cost of Capital | indst eqpt cost of capital | 0% | 50% | 1% | % decrease | **Description:** This policy decreases the cost of capital for new clean industrial equipment investments, making the specified equipment types more attractive to deploy. // **Guidance for setting values:** The BAU real cost of capital varies by subsector with values between 3 and 7%, based on data from NYU. Setting a value of 100% is the equivalent of offering a government-subsidized, interest-free loan that indexes to inflation.
Industry | Decrease Cost of Capital | Perc Decrease in Cost of Capital for Clean Industrial Equipment | boilers | computers and electronics 26 | Boilers & Steam | Computers and Electronics | 709 | Yes | Decrease Clean Industrial Equipment Cost of Capital | indst eqpt cost of capital | 0% | 50% | 1% | % decrease | **Description:** This policy decreases the cost of capital for new clean industrial equipment investments, making the specified equipment types more attractive to deploy. // **Guidance for setting values:** The BAU real cost of capital varies by subsector with values between 3 and 7%, based on data from NYU. Setting a value of 100% is the equivalent of offering a government-subsidized, interest-free loan that indexes to inflation.
Industry | Decrease Cost of Capital | Perc Decrease in Cost of Capital for Clean Industrial Equipment | boilers | appliances and electrical equipment 27 | Boilers & Steam | Appliances and Electrical Equipment | 710 | Yes | Decrease Clean Industrial Equipment Cost of Capital | indst eqpt cost of capital | 0% | 50% | 1% | % decrease | **Description:** This policy decreases the cost of capital for new clean industrial equipment investments, making the specified equipment types more attractive to deploy. // **Guidance for setting values:** The BAU real cost of capital varies by subsector with values between 3 and 7%, based on data from NYU. Setting a value of 100% is the equivalent of offering a government-subsidized, interest-free loan that indexes to inflation.
Industry | Decrease Cost of Capital | Perc Decrease in Cost of Capital for Clean Industrial Equipment | boilers | other machinery 28 | Boilers & Steam | Other Machinery | 711 | Yes | Decrease Clean Industrial Equipment Cost of Capital | indst eqpt cost of capital | 0% | 50% | 1% | % decrease | **Description:** This policy decreases the cost of capital for new clean industrial equipment investments, making the specified equipment types more attractive to deploy. // **Guidance for setting values:** The BAU real cost of capital varies by subsector with values between 3 and 7%, based on data from NYU. Setting a value of 100% is the equivalent of offering a government-subsidized, interest-free loan that indexes to inflation.
Industry | Decrease Cost of Capital | Perc Decrease in Cost of Capital for Clean Industrial Equipment | boilers | road vehicles 29 | Boilers & Steam | Road Vehicles | 712 | Yes | Decrease Clean Industrial Equipment Cost of Capital | indst eqpt cost of capital | 0% | 50% | 1% | % decrease | **Description:** This policy decreases the cost of capital for new clean industrial equipment investments, making the specified equipment types more attractive to deploy. // **Guidance for setting values:** The BAU real cost of capital varies by subsector with values between 3 and 7%, based on data from NYU. Setting a value of 100% is the equivalent of offering a government-subsidized, interest-free loan that indexes to inflation.
Industry | Decrease Cost of Capital | Perc Decrease in Cost of Capital for Clean Industrial Equipment | boilers | nonroad vehicles 30 | Boilers & Steam | Nonroad Vehicles | 713 | Yes | Decrease Clean Industrial Equipment Cost of Capital | indst eqpt cost of capital | 0% | 50% | 1% | % decrease | **Description:** This policy decreases the cost of capital for new clean industrial equipment investments, making the specified equipment types more attractive to deploy. // **Guidance for setting values:** The BAU real cost of capital varies by subsector with values between 3 and 7%, based on data from NYU. Setting a value of 100% is the equivalent of offering a government-subsidized, interest-free loan that indexes to inflation.
Industry | Decrease Cost of Capital | Perc Decrease in Cost of Capital for Clean Industrial Equipment | boilers | other manufacturing 31T33 | Boilers & Steam | Other Manufacturing | 714 | Yes | Decrease Clean Industrial Equipment Cost of Capital | indst eqpt cost of capital | 0% | 50% | 1% | % decrease | **Description:** This policy decreases the cost of capital for new clean industrial equipment investments, making the specified equipment types more attractive to deploy. // **Guidance for setting values:** The BAU real cost of capital varies by subsector with values between 3 and 7%, based on data from NYU. Setting a value of 100% is the equivalent of offering a government-subsidized, interest-free loan that indexes to inflation.
Industry | Decrease Cost of Capital | Perc Decrease in Cost of Capital for Clean Industrial Equipment | boilers | energy pipelines and gas processing 352T353 | Boilers & Steam | Energy Pipelines and Gas Processing | 715 | Yes | Decrease Clean Industrial Equipment Cost of Capital | indst eqpt cost of capital | 0% | 50% | 1% | % decrease | **Description:** This policy decreases the cost of capital for new clean industrial equipment investments, making the specified equipment types more attractive to deploy. // **Guidance for setting values:** The BAU real cost of capital varies by subsector with values between 3 and 7%, based on data from NYU. Setting a value of 100% is the equivalent of offering a government-subsidized, interest-free loan that indexes to inflation.
Industry | Decrease Cost of Capital | Perc Decrease in Cost of Capital for Clean Industrial Equipment | boilers | water and waste 36T39 | Boilers & Steam | Water and Waste | 716 | Yes | Decrease Clean Industrial Equipment Cost of Capital | indst eqpt cost of capital | 0% | 50% | 1% | % decrease | **Description:** This policy decreases the cost of capital for new clean industrial equipment investments, making the specified equipment types more attractive to deploy. // **Guidance for setting values:** The BAU real cost of capital varies by subsector with values between 3 and 7%, based on data from NYU. Setting a value of 100% is the equivalent of offering a government-subsidized, interest-free loan that indexes to inflation.
Industry | Decrease Cost of Capital | Perc Decrease in Cost of Capital for Clean Industrial Equipment | boilers | construction 41T43 | Boilers & Steam | Construction | 717 | Yes | Decrease Clean Industrial Equipment Cost of Capital | indst eqpt cost of capital | 0% | 50% | 1% | % decrease | **Description:** This policy decreases the cost of capital for new clean industrial equipment investments, making the specified equipment types more attractive to deploy. // **Guidance for setting values:** The BAU real cost of capital varies by subsector with values between 3 and 7%, based on data from NYU. Setting a value of 100% is the equivalent of offering a government-subsidized, interest-free loan that indexes to inflation.
Industry | Decrease Cost of Capital | Perc Decrease in Cost of Capital for Clean Industrial Equipment | nonboiler low temp | agriculture and forestry 01T03 | Nonboiler Low Temp | Agriculture and Forestry | 718 | Yes | Decrease Clean Industrial Equipment Cost of Capital | indst eqpt cost of capital | 0% | 50% | 1% | % decrease | **Description:** This policy decreases the cost of capital for new clean industrial equipment investments, making the specified equipment types more attractive to deploy. // **Guidance for setting values:** The BAU real cost of capital varies by subsector with values between 3 and 7%, based on data from NYU. Setting a value of 100% is the equivalent of offering a government-subsidized, interest-free loan that indexes to inflation.
Industry | Decrease Cost of Capital | Perc Decrease in Cost of Capital for Clean Industrial Equipment | nonboiler low temp | coal mining 05 | Nonboiler Low Temp | Coal Mining | 719 | Yes | Decrease Clean Industrial Equipment Cost of Capital | indst eqpt cost of capital | 0% | 50% | 1% | % decrease | **Description:** This policy decreases the cost of capital for new clean industrial equipment investments, making the specified equipment types more attractive to deploy. // **Guidance for setting values:** The BAU real cost of capital varies by subsector with values between 3 and 7%, based on data from NYU. Setting a value of 100% is the equivalent of offering a government-subsidized, interest-free loan that indexes to inflation.
Industry | Decrease Cost of Capital | Perc Decrease in Cost of Capital for Clean Industrial Equipment | nonboiler low temp | oil and gas extraction 06 | Nonboiler Low Temp | Oil and Gas Extraction | 720 | Yes | Decrease Clean Industrial Equipment Cost of Capital | indst eqpt cost of capital | 0% | 50% | 1% | % decrease | **Description:** This policy decreases the cost of capital for new clean industrial equipment investments, making the specified equipment types more attractive to deploy. // **Guidance for setting values:** The BAU real cost of capital varies by subsector with values between 3 and 7%, based on data from NYU. Setting a value of 100% is the equivalent of offering a government-subsidized, interest-free loan that indexes to inflation.
Industry | Decrease Cost of Capital | Perc Decrease in Cost of Capital for Clean Industrial Equipment | nonboiler low temp | other mining and quarrying 07T08 | Nonboiler Low Temp | Other Mining and Quarrying | 721 | Yes | Decrease Clean Industrial Equipment Cost of Capital | indst eqpt cost of capital | 0% | 50% | 1% | % decrease | **Description:** This policy decreases the cost of capital for new clean industrial equipment investments, making the specified equipment types more attractive to deploy. // **Guidance for setting values:** The BAU real cost of capital varies by subsector with values between 3 and 7%, based on data from NYU. Setting a value of 100% is the equivalent of offering a government-subsidized, interest-free loan that indexes to inflation.
Industry | Decrease Cost of Capital | Perc Decrease in Cost of Capital for Clean Industrial Equipment | nonboiler low temp | food beverage and tobacco 10T12 | Nonboiler Low Temp | Food Beverage and Tobacco | 722 | Yes | Decrease Clean Industrial Equipment Cost of Capital | indst eqpt cost of capital | 0% | 50% | 1% | % decrease | **Description:** This policy decreases the cost of capital for new clean industrial equipment investments, making the specified equipment types more attractive to deploy. // **Guidance for setting values:** The BAU real cost of capital varies by subsector with values between 3 and 7%, based on data from NYU. Setting a value of 100% is the equivalent of offering a government-subsidized, interest-free loan that indexes to inflation.
Industry | Decrease Cost of Capital | Perc Decrease in Cost of Capital for Clean Industrial Equipment | nonboiler low temp | textiles apparel and leather 13T15 | Nonboiler Low Temp | Textiles Apparel and Leather | 723 | Yes | Decrease Clean Industrial Equipment Cost of Capital | indst eqpt cost of capital | 0% | 50% | 1% | % decrease | **Description:** This policy decreases the cost of capital for new clean industrial equipment investments, making the specified equipment types more attractive to deploy. // **Guidance for setting values:** The BAU real cost of capital varies by subsector with values between 3 and 7%, based on data from NYU. Setting a value of 100% is the equivalent of offering a government-subsidized, interest-free loan that indexes to inflation.
Industry | Decrease Cost of Capital | Perc Decrease in Cost of Capital for Clean Industrial Equipment | nonboiler low temp | wood products 16 | Nonboiler Low Temp | Wood Products | 724 | Yes | Decrease Clean Industrial Equipment Cost of Capital | indst eqpt cost of capital | 0% | 50% | 1% | % decrease | **Description:** This policy decreases the cost of capital for new clean industrial equipment investments, making the specified equipment types more attractive to deploy. // **Guidance for setting values:** The BAU real cost of capital varies by subsector with values between 3 and 7%, based on data from NYU. Setting a value of 100% is the equivalent of offering a government-subsidized, interest-free loan that indexes to inflation.
Industry | Decrease Cost of Capital | Perc Decrease in Cost of Capital for Clean Industrial Equipment | nonboiler low temp | pulp paper and printing 17T18 | Nonboiler Low Temp | Pulp Paper and Printing | 725 | Yes | Decrease Clean Industrial Equipment Cost of Capital | indst eqpt cost of capital | 0% | 50% | 1% | % decrease | **Description:** This policy decreases the cost of capital for new clean industrial equipment investments, making the specified equipment types more attractive to deploy. // **Guidance for setting values:** The BAU real cost of capital varies by subsector with values between 3 and 7%, based on data from NYU. Setting a value of 100% is the equivalent of offering a government-subsidized, interest-free loan that indexes to inflation.
Industry | Decrease Cost of Capital | Perc Decrease in Cost of Capital for Clean Industrial Equipment | nonboiler low temp | refined petroleum and coke 19 | Nonboiler Low Temp | Refined Petroleum and Coke | 726 | Yes | Decrease Clean Industrial Equipment Cost of Capital | indst eqpt cost of capital | 0% | 50% | 1% | % decrease | **Description:** This policy decreases the cost of capital for new clean industrial equipment investments, making the specified equipment types more attractive to deploy. // **Guidance for setting values:** The BAU real cost of capital varies by subsector with values between 3 and 7%, based on data from NYU. Setting a value of 100% is the equivalent of offering a government-subsidized, interest-free loan that indexes to inflation.
Industry | Decrease Cost of Capital | Perc Decrease in Cost of Capital for Clean Industrial Equipment | nonboiler low temp | chemicals 20 | Nonboiler Low Temp | Chemicals | 727 | Yes | Decrease Clean Industrial Equipment Cost of Capital | indst eqpt cost of capital | 0% | 50% | 1% | % decrease | **Description:** This policy decreases the cost of capital for new clean industrial equipment investments, making the specified equipment types more attractive to deploy. // **Guidance for setting values:** The BAU real cost of capital varies by subsector with values between 3 and 7%, based on data from NYU. Setting a value of 100% is the equivalent of offering a government-subsidized, interest-free loan that indexes to inflation.
Industry | Decrease Cost of Capital | Perc Decrease in Cost of Capital for Clean Industrial Equipment | nonboiler low temp | rubber and plastic products 22 | Nonboiler Low Temp | Rubber and Plastic Products | 728 | Yes | Decrease Clean Industrial Equipment Cost of Capital | indst eqpt cost of capital | 0% | 50% | 1% | % decrease | **Description:** This policy decreases the cost of capital for new clean industrial equipment investments, making the specified equipment types more attractive to deploy. // **Guidance for setting values:** The BAU real cost of capital varies by subsector with values between 3 and 7%, based on data from NYU. Setting a value of 100% is the equivalent of offering a government-subsidized, interest-free loan that indexes to inflation.
Industry | Decrease Cost of Capital | Perc Decrease in Cost of Capital for Clean Industrial Equipment | nonboiler low temp | glass and glass products 231 | Nonboiler Low Temp | Glass and Glass Products | 729 | Yes | Decrease Clean Industrial Equipment Cost of Capital | indst eqpt cost of capital | 0% | 50% | 1% | % decrease | **Description:** This policy decreases the cost of capital for new clean industrial equipment investments, making the specified equipment types more attractive to deploy. // **Guidance for setting values:** The BAU real cost of capital varies by subsector with values between 3 and 7%, based on data from NYU. Setting a value of 100% is the equivalent of offering a government-subsidized, interest-free loan that indexes to inflation.
Industry | Decrease Cost of Capital | Perc Decrease in Cost of Capital for Clean Industrial Equipment | nonboiler low temp | cement and other nonmetallic minerals 239 | Nonboiler Low Temp | Cement and Other Nonmetallic Minerals | 730 | Yes | Decrease Clean Industrial Equipment Cost of Capital | indst eqpt cost of capital | 0% | 50% | 1% | % decrease | **Description:** This policy decreases the cost of capital for new clean industrial equipment investments, making the specified equipment types more attractive to deploy. // **Guidance for setting values:** The BAU real cost of capital varies by subsector with values between 3 and 7%, based on data from NYU. Setting a value of 100% is the equivalent of offering a government-subsidized, interest-free loan that indexes to inflation.
Industry | Decrease Cost of Capital | Perc Decrease in Cost of Capital for Clean Industrial Equipment | nonboiler low temp | iron and steel 241 | Nonboiler Low Temp | Iron and Steel | 731 | Yes | Decrease Clean Industrial Equipment Cost of Capital | indst eqpt cost of capital | 0% | 50% | 1% | % decrease | **Description:** This policy decreases the cost of capital for new clean industrial equipment investments, making the specified equipment types more attractive to deploy. // **Guidance for setting values:** The BAU real cost of capital varies by subsector with values between 3 and 7%, based on data from NYU. Setting a value of 100% is the equivalent of offering a government-subsidized, interest-free loan that indexes to inflation.
Industry | Decrease Cost of Capital | Perc Decrease in Cost of Capital for Clean Industrial Equipment | nonboiler low temp | other metals 242 | Nonboiler Low Temp | Other Metals | 732 | Yes | Decrease Clean Industrial Equipment Cost of Capital | indst eqpt cost of capital | 0% | 50% | 1% | % decrease | **Description:** This policy decreases the cost of capital for new clean industrial equipment investments, making the specified equipment types more attractive to deploy. // **Guidance for setting values:** The BAU real cost of capital varies by subsector with values between 3 and 7%, based on data from NYU. Setting a value of 100% is the equivalent of offering a government-subsidized, interest-free loan that indexes to inflation.
Industry | Decrease Cost of Capital | Perc Decrease in Cost of Capital for Clean Industrial Equipment | nonboiler low temp | metal products except machinery and vehicles 25 | Nonboiler Low Temp | Metal Products Except Machinery and Vehicles | 733 | Yes | Decrease Clean Industrial Equipment Cost of Capital | indst eqpt cost of capital | 0% | 50% | 1% | % decrease | **Description:** This policy decreases the cost of capital for new clean industrial equipment investments, making the specified equipment types more attractive to deploy. // **Guidance for setting values:** The BAU real cost of capital varies by subsector with values between 3 and 7%, based on data from NYU. Setting a value of 100% is the equivalent of offering a government-subsidized, interest-free loan that indexes to inflation.
Industry | Decrease Cost of Capital | Perc Decrease in Cost of Capital for Clean Industrial Equipment | nonboiler low temp | computers and electronics 26 | Nonboiler Low Temp | Computers and Electronics | 734 | Yes | Decrease Clean Industrial Equipment Cost of Capital | indst eqpt cost of capital | 0% | 50% | 1% | % decrease | **Description:** This policy decreases the cost of capital for new clean industrial equipment investments, making the specified equipment types more attractive to deploy. // **Guidance for setting values:** The BAU real cost of capital varies by subsector with values between 3 and 7%, based on data from NYU. Setting a value of 100% is the equivalent of offering a government-subsidized, interest-free loan that indexes to inflation.
Industry | Decrease Cost of Capital | Perc Decrease in Cost of Capital for Clean Industrial Equipment | nonboiler low temp | appliances and electrical equipment 27 | Nonboiler Low Temp | Appliances and Electrical Equipment | 735 | Yes | Decrease Clean Industrial Equipment Cost of Capital | indst eqpt cost of capital | 0% | 50% | 1% | % decrease | **Description:** This policy decreases the cost of capital for new clean industrial equipment investments, making the specified equipment types more attractive to deploy. // **Guidance for setting values:** The BAU real cost of capital varies by subsector with values between 3 and 7%, based on data from NYU. Setting a value of 100% is the equivalent of offering a government-subsidized, interest-free loan that indexes to inflation.
Industry | Decrease Cost of Capital | Perc Decrease in Cost of Capital for Clean Industrial Equipment | nonboiler low temp | other machinery 28 | Nonboiler Low Temp | Other Machinery | 736 | Yes | Decrease Clean Industrial Equipment Cost of Capital | indst eqpt cost of capital | 0% | 50% | 1% | % decrease | **Description:** This policy decreases the cost of capital for new clean industrial equipment investments, making the specified equipment types more attractive to deploy. // **Guidance for setting values:** The BAU real cost of capital varies by subsector with values between 3 and 7%, based on data from NYU. Setting a value of 100% is the equivalent of offering a government-subsidized, interest-free loan that indexes to inflation.
Industry | Decrease Cost of Capital | Perc Decrease in Cost of Capital for Clean Industrial Equipment | nonboiler low temp | road vehicles 29 | Nonboiler Low Temp | Road Vehicles | 737 | Yes | Decrease Clean Industrial Equipment Cost of Capital | indst eqpt cost of capital | 0% | 50% | 1% | % decrease | **Description:** This policy decreases the cost of capital for new clean industrial equipment investments, making the specified equipment types more attractive to deploy. // **Guidance for setting values:** The BAU real cost of capital varies by subsector with values between 3 and 7%, based on data from NYU. Setting a value of 100% is the equivalent of offering a government-subsidized, interest-free loan that indexes to inflation.
Industry | Decrease Cost of Capital | Perc Decrease in Cost of Capital for Clean Industrial Equipment | nonboiler low temp | nonroad vehicles 30 | Nonboiler Low Temp | Nonroad Vehicles | 738 | Yes | Decrease Clean Industrial Equipment Cost of Capital | indst eqpt cost of capital | 0% | 50% | 1% | % decrease | **Description:** This policy decreases the cost of capital for new clean industrial equipment investments, making the specified equipment types more attractive to deploy. // **Guidance for setting values:** The BAU real cost of capital varies by subsector with values between 3 and 7%, based on data from NYU. Setting a value of 100% is the equivalent of offering a government-subsidized, interest-free loan that indexes to inflation.
Industry | Decrease Cost of Capital | Perc Decrease in Cost of Capital for Clean Industrial Equipment | nonboiler low temp | other manufacturing 31T33 | Nonboiler Low Temp | Other Manufacturing | 739 | Yes | Decrease Clean Industrial Equipment Cost of Capital | indst eqpt cost of capital | 0% | 50% | 1% | % decrease | **Description:** This policy decreases the cost of capital for new clean industrial equipment investments, making the specified equipment types more attractive to deploy. // **Guidance for setting values:** The BAU real cost of capital varies by subsector with values between 3 and 7%, based on data from NYU. Setting a value of 100% is the equivalent of offering a government-subsidized, interest-free loan that indexes to inflation.
Industry | Decrease Cost of Capital | Perc Decrease in Cost of Capital for Clean Industrial Equipment | nonboiler low temp | energy pipelines and gas processing 352T353 | Nonboiler Low Temp | Energy Pipelines and Gas Processing | 740 | Yes | Decrease Clean Industrial Equipment Cost of Capital | indst eqpt cost of capital | 0% | 50% | 1% | % decrease | **Description:** This policy decreases the cost of capital for new clean industrial equipment investments, making the specified equipment types more attractive to deploy. // **Guidance for setting values:** The BAU real cost of capital varies by subsector with values between 3 and 7%, based on data from NYU. Setting a value of 100% is the equivalent of offering a government-subsidized, interest-free loan that indexes to inflation.
Industry | Decrease Cost of Capital | Perc Decrease in Cost of Capital for Clean Industrial Equipment | nonboiler low temp | water and waste 36T39 | Nonboiler Low Temp | Water and Waste | 741 | Yes | Decrease Clean Industrial Equipment Cost of Capital | indst eqpt cost of capital | 0% | 50% | 1% | % decrease | **Description:** This policy decreases the cost of capital for new clean industrial equipment investments, making the specified equipment types more attractive to deploy. // **Guidance for setting values:** The BAU real cost of capital varies by subsector with values between 3 and 7%, based on data from NYU. Setting a value of 100% is the equivalent of offering a government-subsidized, interest-free loan that indexes to inflation.
Industry | Decrease Cost of Capital | Perc Decrease in Cost of Capital for Clean Industrial Equipment | nonboiler low temp | construction 41T43 | Nonboiler Low Temp | Construction | 742 | Yes | Decrease Clean Industrial Equipment Cost of Capital | indst eqpt cost of capital | 0% | 50% | 1% | % decrease | **Description:** This policy decreases the cost of capital for new clean industrial equipment investments, making the specified equipment types more attractive to deploy. // **Guidance for setting values:** The BAU real cost of capital varies by subsector with values between 3 and 7%, based on data from NYU. Setting a value of 100% is the equivalent of offering a government-subsidized, interest-free loan that indexes to inflation.
Industry | Decrease Cost of Capital | Perc Decrease in Cost of Capital for Clean Industrial Equipment | nonboiler med temp | agriculture and forestry 01T03 | Nonboiler Med Temp | Agriculture and Forestry | 743 | Yes | Decrease Clean Industrial Equipment Cost of Capital | indst eqpt cost of capital | 0% | 50% | 1% | % decrease | **Description:** This policy decreases the cost of capital for new clean industrial equipment investments, making the specified equipment types more attractive to deploy. // **Guidance for setting values:** The BAU real cost of capital varies by subsector with values between 3 and 7%, based on data from NYU. Setting a value of 100% is the equivalent of offering a government-subsidized, interest-free loan that indexes to inflation.
Industry | Decrease Cost of Capital | Perc Decrease in Cost of Capital for Clean Industrial Equipment | nonboiler med temp | coal mining 05 | Nonboiler Med Temp | Coal Mining | 744 | Yes | Decrease Clean Industrial Equipment Cost of Capital | indst eqpt cost of capital | 0% | 50% | 1% | % decrease | **Description:** This policy decreases the cost of capital for new clean industrial equipment investments, making the specified equipment types more attractive to deploy. // **Guidance for setting values:** The BAU real cost of capital varies by subsector with values between 3 and 7%, based on data from NYU. Setting a value of 100% is the equivalent of offering a government-subsidized, interest-free loan that indexes to inflation.
Industry | Decrease Cost of Capital | Perc Decrease in Cost of Capital for Clean Industrial Equipment | nonboiler med temp | oil and gas extraction 06 | Nonboiler Med Temp | Oil and Gas Extraction | 745 | Yes | Decrease Clean Industrial Equipment Cost of Capital | indst eqpt cost of capital | 0% | 50% | 1% | % decrease | **Description:** This policy decreases the cost of capital for new clean industrial equipment investments, making the specified equipment types more attractive to deploy. // **Guidance for setting values:** The BAU real cost of capital varies by subsector with values between 3 and 7%, based on data from NYU. Setting a value of 100% is the equivalent of offering a government-subsidized, interest-free loan that indexes to inflation.
Industry | Decrease Cost of Capital | Perc Decrease in Cost of Capital for Clean Industrial Equipment | nonboiler med temp | other mining and quarrying 07T08 | Nonboiler Med Temp | Other Mining and Quarrying | 746 | Yes | Decrease Clean Industrial Equipment Cost of Capital | indst eqpt cost of capital | 0% | 50% | 1% | % decrease | **Description:** This policy decreases the cost of capital for new clean industrial equipment investments, making the specified equipment types more attractive to deploy. // **Guidance for setting values:** The BAU real cost of capital varies by subsector with values between 3 and 7%, based on data from NYU. Setting a value of 100% is the equivalent of offering a government-subsidized, interest-free loan that indexes to inflation.
Industry | Decrease Cost of Capital | Perc Decrease in Cost of Capital for Clean Industrial Equipment | nonboiler med temp | food beverage and tobacco 10T12 | Nonboiler Med Temp | Food Beverage and Tobacco | 747 | Yes | Decrease Clean Industrial Equipment Cost of Capital | indst eqpt cost of capital | 0% | 50% | 1% | % decrease | **Description:** This policy decreases the cost of capital for new clean industrial equipment investments, making the specified equipment types more attractive to deploy. // **Guidance for setting values:** The BAU real cost of capital varies by subsector with values between 3 and 7%, based on data from NYU. Setting a value of 100% is the equivalent of offering a government-subsidized, interest-free loan that indexes to inflation.
Industry | Decrease Cost of Capital | Perc Decrease in Cost of Capital for Clean Industrial Equipment | nonboiler med temp | textiles apparel and leather 13T15 | Nonboiler Med Temp | Textiles Apparel and Leather | 748 | Yes | Decrease Clean Industrial Equipment Cost of Capital | indst eqpt cost of capital | 0% | 50% | 1% | % decrease | **Description:** This policy decreases the cost of capital for new clean industrial equipment investments, making the specified equipment types more attractive to deploy. // **Guidance for setting values:** The BAU real cost of capital varies by subsector with values between 3 and 7%, based on data from NYU. Setting a value of 100% is the equivalent of offering a government-subsidized, interest-free loan that indexes to inflation.
Industry | Decrease Cost of Capital | Perc Decrease in Cost of Capital for Clean Industrial Equipment | nonboiler med temp | wood products 16 | Nonboiler Med Temp | Wood Products | 749 | Yes | Decrease Clean Industrial Equipment Cost of Capital | indst eqpt cost of capital | 0% | 50% | 1% | % decrease | **Description:** This policy decreases the cost of capital for new clean industrial equipment investments, making the specified equipment types more attractive to deploy. // **Guidance for setting values:** The BAU real cost of capital varies by subsector with values between 3 and 7%, based on data from NYU. Setting a value of 100% is the equivalent of offering a government-subsidized, interest-free loan that indexes to inflation.
Industry | Decrease Cost of Capital | Perc Decrease in Cost of Capital for Clean Industrial Equipment | nonboiler med temp | pulp paper and printing 17T18 | Nonboiler Med Temp | Pulp Paper and Printing | 750 | Yes | Decrease Clean Industrial Equipment Cost of Capital | indst eqpt cost of capital | 0% | 50% | 1% | % decrease | **Description:** This policy decreases the cost of capital for new clean industrial equipment investments, making the specified equipment types more attractive to deploy. // **Guidance for setting values:** The BAU real cost of capital varies by subsector with values between 3 and 7%, based on data from NYU. Setting a value of 100% is the equivalent of offering a government-subsidized, interest-free loan that indexes to inflation.
Industry | Decrease Cost of Capital | Perc Decrease in Cost of Capital for Clean Industrial Equipment | nonboiler med temp | refined petroleum and coke 19 | Nonboiler Med Temp | Refined Petroleum and Coke | 751 | Yes | Decrease Clean Industrial Equipment Cost of Capital | indst eqpt cost of capital | 0% | 50% | 1% | % decrease | **Description:** This policy decreases the cost of capital for new clean industrial equipment investments, making the specified equipment types more attractive to deploy. // **Guidance for setting values:** The BAU real cost of capital varies by subsector with values between 3 and 7%, based on data from NYU. Setting a value of 100% is the equivalent of offering a government-subsidized, interest-free loan that indexes to inflation.
Industry | Decrease Cost of Capital | Perc Decrease in Cost of Capital for Clean Industrial Equipment | nonboiler med temp | chemicals 20 | Nonboiler Med Temp | Chemicals | 752 | Yes | Decrease Clean Industrial Equipment Cost of Capital | indst eqpt cost of capital | 0% | 50% | 1% | % decrease | **Description:** This policy decreases the cost of capital for new clean industrial equipment investments, making the specified equipment types more attractive to deploy. // **Guidance for setting values:** The BAU real cost of capital varies by subsector with values between 3 and 7%, based on data from NYU. Setting a value of 100% is the equivalent of offering a government-subsidized, interest-free loan that indexes to inflation.
Industry | Decrease Cost of Capital | Perc Decrease in Cost of Capital for Clean Industrial Equipment | nonboiler med temp | rubber and plastic products 22 | Nonboiler Med Temp | Rubber and Plastic Products | 753 | Yes | Decrease Clean Industrial Equipment Cost of Capital | indst eqpt cost of capital | 0% | 50% | 1% | % decrease | **Description:** This policy decreases the cost of capital for new clean industrial equipment investments, making the specified equipment types more attractive to deploy. // **Guidance for setting values:** The BAU real cost of capital varies by subsector with values between 3 and 7%, based on data from NYU. Setting a value of 100% is the equivalent of offering a government-subsidized, interest-free loan that indexes to inflation.
Industry | Decrease Cost of Capital | Perc Decrease in Cost of Capital for Clean Industrial Equipment | nonboiler med temp | glass and glass products 231 | Nonboiler Med Temp | Glass and Glass Products | 754 | Yes | Decrease Clean Industrial Equipment Cost of Capital | indst eqpt cost of capital | 0% | 50% | 1% | % decrease | **Description:** This policy decreases the cost of capital for new clean industrial equipment investments, making the specified equipment types more attractive to deploy. // **Guidance for setting values:** The BAU real cost of capital varies by subsector with values between 3 and 7%, based on data from NYU. Setting a value of 100% is the equivalent of offering a government-subsidized, interest-free loan that indexes to inflation.
Industry | Decrease Cost of Capital | Perc Decrease in Cost of Capital for Clean Industrial Equipment | nonboiler med temp | cement and other nonmetallic minerals 239 | Nonboiler Med Temp | Cement and Other Nonmetallic Minerals | 755 | Yes | Decrease Clean Industrial Equipment Cost of Capital | indst eqpt cost of capital | 0% | 50% | 1% | % decrease | **Description:** This policy decreases the cost of capital for new clean industrial equipment investments, making the specified equipment types more attractive to deploy. // **Guidance for setting values:** The BAU real cost of capital varies by subsector with values between 3 and 7%, based on data from NYU. Setting a value of 100% is the equivalent of offering a government-subsidized, interest-free loan that indexes to inflation.
Industry | Decrease Cost of Capital | Perc Decrease in Cost of Capital for Clean Industrial Equipment | nonboiler med temp | iron and steel 241 | Nonboiler Med Temp | Iron and Steel | 756 | Yes | Decrease Clean Industrial Equipment Cost of Capital | indst eqpt cost of capital | 0% | 50% | 1% | % decrease | **Description:** This policy decreases the cost of capital for new clean industrial equipment investments, making the specified equipment types more attractive to deploy. // **Guidance for setting values:** The BAU real cost of capital varies by subsector with values between 3 and 7%, based on data from NYU. Setting a value of 100% is the equivalent of offering a government-subsidized, interest-free loan that indexes to inflation.
Industry | Decrease Cost of Capital | Perc Decrease in Cost of Capital for Clean Industrial Equipment | nonboiler med temp | other metals 242 | Nonboiler Med Temp | Other Metals | 757 | Yes | Decrease Clean Industrial Equipment Cost of Capital | indst eqpt cost of capital | 0% | 50% | 1% | % decrease | **Description:** This policy decreases the cost of capital for new clean industrial equipment investments, making the specified equipment types more attractive to deploy. // **Guidance for setting values:** The BAU real cost of capital varies by subsector with values between 3 and 7%, based on data from NYU. Setting a value of 100% is the equivalent of offering a government-subsidized, interest-free loan that indexes to inflation.
Industry | Decrease Cost of Capital | Perc Decrease in Cost of Capital for Clean Industrial Equipment | nonboiler med temp | metal products except machinery and vehicles 25 | Nonboiler Med Temp | Metal Products Except Machinery and Vehicles | 758 | Yes | Decrease Clean Industrial Equipment Cost of Capital | indst eqpt cost of capital | 0% | 50% | 1% | % decrease | **Description:** This policy decreases the cost of capital for new clean industrial equipment investments, making the specified equipment types more attractive to deploy. // **Guidance for setting values:** The BAU real cost of capital varies by subsector with values between 3 and 7%, based on data from NYU. Setting a value of 100% is the equivalent of offering a government-subsidized, interest-free loan that indexes to inflation.
Industry | Decrease Cost of Capital | Perc Decrease in Cost of Capital for Clean Industrial Equipment | nonboiler med temp | computers and electronics 26 | Nonboiler Med Temp | Computers and Electronics | 759 | Yes | Decrease Clean Industrial Equipment Cost of Capital | indst eqpt cost of capital | 0% | 50% | 1% | % decrease | **Description:** This policy decreases the cost of capital for new clean industrial equipment investments, making the specified equipment types more attractive to deploy. // **Guidance for setting values:** The BAU real cost of capital varies by subsector with values between 3 and 7%, based on data from NYU. Setting a value of 100% is the equivalent of offering a government-subsidized, interest-free loan that indexes to inflation.
Industry | Decrease Cost of Capital | Perc Decrease in Cost of Capital for Clean Industrial Equipment | nonboiler med temp | appliances and electrical equipment 27 | Nonboiler Med Temp | Appliances and Electrical Equipment | 760 | Yes | Decrease Clean Industrial Equipment Cost of Capital | indst eqpt cost of capital | 0% | 50% | 1% | % decrease | **Description:** This policy decreases the cost of capital for new clean industrial equipment investments, making the specified equipment types more attractive to deploy. // **Guidance for setting values:** The BAU real cost of capital varies by subsector with values between 3 and 7%, based on data from NYU. Setting a value of 100% is the equivalent of offering a government-subsidized, interest-free loan that indexes to inflation.
Industry | Decrease Cost of Capital | Perc Decrease in Cost of Capital for Clean Industrial Equipment | nonboiler med temp | other machinery 28 | Nonboiler Med Temp | Other Machinery | 761 | Yes | Decrease Clean Industrial Equipment Cost of Capital | indst eqpt cost of capital | 0% | 50% | 1% | % decrease | **Description:** This policy decreases the cost of capital for new clean industrial equipment investments, making the specified equipment types more attractive to deploy. // **Guidance for setting values:** The BAU real cost of capital varies by subsector with values between 3 and 7%, based on data from NYU. Setting a value of 100% is the equivalent of offering a government-subsidized, interest-free loan that indexes to inflation.
Industry | Decrease Cost of Capital | Perc Decrease in Cost of Capital for Clean Industrial Equipment | nonboiler med temp | road vehicles 29 | Nonboiler Med Temp | Road Vehicles | 762 | Yes | Decrease Clean Industrial Equipment Cost of Capital | indst eqpt cost of capital | 0% | 50% | 1% | % decrease | **Description:** This policy decreases the cost of capital for new clean industrial equipment investments, making the specified equipment types more attractive to deploy. // **Guidance for setting values:** The BAU real cost of capital varies by subsector with values between 3 and 7%, based on data from NYU. Setting a value of 100% is the equivalent of offering a government-subsidized, interest-free loan that indexes to inflation.
Industry | Decrease Cost of Capital | Perc Decrease in Cost of Capital for Clean Industrial Equipment | nonboiler med temp | nonroad vehicles 30 | Nonboiler Med Temp | Nonroad Vehicles | 763 | Yes | Decrease Clean Industrial Equipment Cost of Capital | indst eqpt cost of capital | 0% | 50% | 1% | % decrease | **Description:** This policy decreases the cost of capital for new clean industrial equipment investments, making the specified equipment types more attractive to deploy. // **Guidance for setting values:** The BAU real cost of capital varies by subsector with values between 3 and 7%, based on data from NYU. Setting a value of 100% is the equivalent of offering a government-subsidized, interest-free loan that indexes to inflation.
Industry | Decrease Cost of Capital | Perc Decrease in Cost of Capital for Clean Industrial Equipment | nonboiler med temp | other manufacturing 31T33 | Nonboiler Med Temp | Other Manufacturing | 764 | Yes | Decrease Clean Industrial Equipment Cost of Capital | indst eqpt cost of capital | 0% | 50% | 1% | % decrease | **Description:** This policy decreases the cost of capital for new clean industrial equipment investments, making the specified equipment types more attractive to deploy. // **Guidance for setting values:** The BAU real cost of capital varies by subsector with values between 3 and 7%, based on data from NYU. Setting a value of 100% is the equivalent of offering a government-subsidized, interest-free loan that indexes to inflation.
Industry | Decrease Cost of Capital | Perc Decrease in Cost of Capital for Clean Industrial Equipment | nonboiler med temp | energy pipelines and gas processing 352T353 | Nonboiler Med Temp | Energy Pipelines and Gas Processing | 765 | Yes | Decrease Clean Industrial Equipment Cost of Capital | indst eqpt cost of capital | 0% | 50% | 1% | % decrease | **Description:** This policy decreases the cost of capital for new clean industrial equipment investments, making the specified equipment types more attractive to deploy. // **Guidance for setting values:** The BAU real cost of capital varies by subsector with values between 3 and 7%, based on data from NYU. Setting a value of 100% is the equivalent of offering a government-subsidized, interest-free loan that indexes to inflation.
Industry | Decrease Cost of Capital | Perc Decrease in Cost of Capital for Clean Industrial Equipment | nonboiler med temp | water and waste 36T39 | Nonboiler Med Temp | Water and Waste | 766 | Yes | Decrease Clean Industrial Equipment Cost of Capital | indst eqpt cost of capital | 0% | 50% | 1% | % decrease | **Description:** This policy decreases the cost of capital for new clean industrial equipment investments, making the specified equipment types more attractive to deploy. // **Guidance for setting values:** The BAU real cost of capital varies by subsector with values between 3 and 7%, based on data from NYU. Setting a value of 100% is the equivalent of offering a government-subsidized, interest-free loan that indexes to inflation.
Industry | Decrease Cost of Capital | Perc Decrease in Cost of Capital for Clean Industrial Equipment | nonboiler med temp | construction 41T43 | Nonboiler Med Temp | Construction | 767 | Yes | Decrease Clean Industrial Equipment Cost of Capital | indst eqpt cost of capital | 0% | 50% | 1% | % decrease | **Description:** This policy decreases the cost of capital for new clean industrial equipment investments, making the specified equipment types more attractive to deploy. // **Guidance for setting values:** The BAU real cost of capital varies by subsector with values between 3 and 7%, based on data from NYU. Setting a value of 100% is the equivalent of offering a government-subsidized, interest-free loan that indexes to inflation.
Industry | Decrease Cost of Capital | Perc Decrease in Cost of Capital for Clean Industrial Equipment | nonboiler high temp | agriculture and forestry 01T03 | Nonboiler High Temp | Agriculture and Forestry | 768 | Yes | Decrease Clean Industrial Equipment Cost of Capital | indst eqpt cost of capital | 0% | 50% | 1% | % decrease | **Description:** This policy decreases the cost of capital for new clean industrial equipment investments, making the specified equipment types more attractive to deploy. // **Guidance for setting values:** The BAU real cost of capital varies by subsector with values between 3 and 7%, based on data from NYU. Setting a value of 100% is the equivalent of offering a government-subsidized, interest-free loan that indexes to inflation.
Industry | Decrease Cost of Capital | Perc Decrease in Cost of Capital for Clean Industrial Equipment | nonboiler high temp | coal mining 05 | Nonboiler High Temp | Coal Mining | 769 | Yes | Decrease Clean Industrial Equipment Cost of Capital | indst eqpt cost of capital | 0% | 50% | 1% | % decrease | **Description:** This policy decreases the cost of capital for new clean industrial equipment investments, making the specified equipment types more attractive to deploy. // **Guidance for setting values:** The BAU real cost of capital varies by subsector with values between 3 and 7%, based on data from NYU. Setting a value of 100% is the equivalent of offering a government-subsidized, interest-free loan that indexes to inflation.
Industry | Decrease Cost of Capital | Perc Decrease in Cost of Capital for Clean Industrial Equipment | nonboiler high temp | oil and gas extraction 06 | Nonboiler High Temp | Oil and Gas Extraction | 770 | Yes | Decrease Clean Industrial Equipment Cost of Capital | indst eqpt cost of capital | 0% | 50% | 1% | % decrease | **Description:** This policy decreases the cost of capital for new clean industrial equipment investments, making the specified equipment types more attractive to deploy. // **Guidance for setting values:** The BAU real cost of capital varies by subsector with values between 3 and 7%, based on data from NYU. Setting a value of 100% is the equivalent of offering a government-subsidized, interest-free loan that indexes to inflation.
Industry | Decrease Cost of Capital | Perc Decrease in Cost of Capital for Clean Industrial Equipment | nonboiler high temp | other mining and quarrying 07T08 | Nonboiler High Temp | Other Mining and Quarrying | 771 | Yes | Decrease Clean Industrial Equipment Cost of Capital | indst eqpt cost of capital | 0% | 50% | 1% | % decrease | **Description:** This policy decreases the cost of capital for new clean industrial equipment investments, making the specified equipment types more attractive to deploy. // **Guidance for setting values:** The BAU real cost of capital varies by subsector with values between 3 and 7%, based on data from NYU. Setting a value of 100% is the equivalent of offering a government-subsidized, interest-free loan that indexes to inflation.
Industry | Decrease Cost of Capital | Perc Decrease in Cost of Capital for Clean Industrial Equipment | nonboiler high temp | food beverage and tobacco 10T12 | Nonboiler High Temp | Food Beverage and Tobacco | 772 | Yes | Decrease Clean Industrial Equipment Cost of Capital | indst eqpt cost of capital | 0% | 50% | 1% | % decrease | **Description:** This policy decreases the cost of capital for new clean industrial equipment investments, making the specified equipment types more attractive to deploy. // **Guidance for setting values:** The BAU real cost of capital varies by subsector with values between 3 and 7%, based on data from NYU. Setting a value of 100% is the equivalent of offering a government-subsidized, interest-free loan that indexes to inflation.
Industry | Decrease Cost of Capital | Perc Decrease in Cost of Capital for Clean Industrial Equipment | nonboiler high temp | textiles apparel and leather 13T15 | Nonboiler High Temp | Textiles Apparel and Leather | 773 | Yes | Decrease Clean Industrial Equipment Cost of Capital | indst eqpt cost of capital | 0% | 50% | 1% | % decrease | **Description:** This policy decreases the cost of capital for new clean industrial equipment investments, making the specified equipment types more attractive to deploy. // **Guidance for setting values:** The BAU real cost of capital varies by subsector with values between 3 and 7%, based on data from NYU. Setting a value of 100% is the equivalent of offering a government-subsidized, interest-free loan that indexes to inflation.
Industry | Decrease Cost of Capital | Perc Decrease in Cost of Capital for Clean Industrial Equipment | nonboiler high temp | wood products 16 | Nonboiler High Temp | Wood Products | 774 | Yes | Decrease Clean Industrial Equipment Cost of Capital | indst eqpt cost of capital | 0% | 50% | 1% | % decrease | **Description:** This policy decreases the cost of capital for new clean industrial equipment investments, making the specified equipment types more attractive to deploy. // **Guidance for setting values:** The BAU real cost of capital varies by subsector with values between 3 and 7%, based on data from NYU. Setting a value of 100% is the equivalent of offering a government-subsidized, interest-free loan that indexes to inflation.
Industry | Decrease Cost of Capital | Perc Decrease in Cost of Capital for Clean Industrial Equipment | nonboiler high temp | pulp paper and printing 17T18 | Nonboiler High Temp | Pulp Paper and Printing | 775 | Yes | Decrease Clean Industrial Equipment Cost of Capital | indst eqpt cost of capital | 0% | 50% | 1% | % decrease | **Description:** This policy decreases the cost of capital for new clean industrial equipment investments, making the specified equipment types more attractive to deploy. // **Guidance for setting values:** The BAU real cost of capital varies by subsector with values between 3 and 7%, based on data from NYU. Setting a value of 100% is the equivalent of offering a government-subsidized, interest-free loan that indexes to inflation.
Industry | Decrease Cost of Capital | Perc Decrease in Cost of Capital for Clean Industrial Equipment | nonboiler high temp | refined petroleum and coke 19 | Nonboiler High Temp | Refined Petroleum and Coke | 776 | Yes | Decrease Clean Industrial Equipment Cost of Capital | indst eqpt cost of capital | 0% | 50% | 1% | % decrease | **Description:** This policy decreases the cost of capital for new clean industrial equipment investments, making the specified equipment types more attractive to deploy. // **Guidance for setting values:** The BAU real cost of capital varies by subsector with values between 3 and 7%, based on data from NYU. Setting a value of 100% is the equivalent of offering a government-subsidized, interest-free loan that indexes to inflation.
Industry | Decrease Cost of Capital | Perc Decrease in Cost of Capital for Clean Industrial Equipment | nonboiler high temp | chemicals 20 | Nonboiler High Temp | Chemicals | 777 | Yes | Decrease Clean Industrial Equipment Cost of Capital | indst eqpt cost of capital | 0% | 50% | 1% | % decrease | **Description:** This policy decreases the cost of capital for new clean industrial equipment investments, making the specified equipment types more attractive to deploy. // **Guidance for setting values:** The BAU real cost of capital varies by subsector with values between 3 and 7%, based on data from NYU. Setting a value of 100% is the equivalent of offering a government-subsidized, interest-free loan that indexes to inflation.
Industry | Decrease Cost of Capital | Perc Decrease in Cost of Capital for Clean Industrial Equipment | nonboiler high temp | rubber and plastic products 22 | Nonboiler High Temp | Rubber and Plastic Products | 778 | Yes | Decrease Clean Industrial Equipment Cost of Capital | indst eqpt cost of capital | 0% | 50% | 1% | % decrease | **Description:** This policy decreases the cost of capital for new clean industrial equipment investments, making the specified equipment types more attractive to deploy. // **Guidance for setting values:** The BAU real cost of capital varies by subsector with values between 3 and 7%, based on data from NYU. Setting a value of 100% is the equivalent of offering a government-subsidized, interest-free loan that indexes to inflation.
Industry | Decrease Cost of Capital | Perc Decrease in Cost of Capital for Clean Industrial Equipment | nonboiler high temp | glass and glass products 231 | Nonboiler High Temp | Glass and Glass Products | 779 | Yes | Decrease Clean Industrial Equipment Cost of Capital | indst eqpt cost of capital | 0% | 50% | 1% | % decrease | **Description:** This policy decreases the cost of capital for new clean industrial equipment investments, making the specified equipment types more attractive to deploy. // **Guidance for setting values:** The BAU real cost of capital varies by subsector with values between 3 and 7%, based on data from NYU. Setting a value of 100% is the equivalent of offering a government-subsidized, interest-free loan that indexes to inflation.
Industry | Decrease Cost of Capital | Perc Decrease in Cost of Capital for Clean Industrial Equipment | nonboiler high temp | cement and other nonmetallic minerals 239 | Nonboiler High Temp | Cement and Other Nonmetallic Minerals | 780 | Yes | Decrease Clean Industrial Equipment Cost of Capital | indst eqpt cost of capital | 0% | 50% | 1% | % decrease | **Description:** This policy decreases the cost of capital for new clean industrial equipment investments, making the specified equipment types more attractive to deploy. // **Guidance for setting values:** The BAU real cost of capital varies by subsector with values between 3 and 7%, based on data from NYU. Setting a value of 100% is the equivalent of offering a government-subsidized, interest-free loan that indexes to inflation.
Industry | Decrease Cost of Capital | Perc Decrease in Cost of Capital for Clean Industrial Equipment | nonboiler high temp | iron and steel 241 | Nonboiler High Temp | Iron and Steel | 781 | Yes | Decrease Clean Industrial Equipment Cost of Capital | indst eqpt cost of capital | 0% | 50% | 1% | % decrease | **Description:** This policy decreases the cost of capital for new clean industrial equipment investments, making the specified equipment types more attractive to deploy. // **Guidance for setting values:** The BAU real cost of capital varies by subsector with values between 3 and 7%, based on data from NYU. Setting a value of 100% is the equivalent of offering a government-subsidized, interest-free loan that indexes to inflation.
Industry | Decrease Cost of Capital | Perc Decrease in Cost of Capital for Clean Industrial Equipment | nonboiler high temp | other metals 242 | Nonboiler High Temp | Other Metals | 782 | Yes | Decrease Clean Industrial Equipment Cost of Capital | indst eqpt cost of capital | 0% | 50% | 1% | % decrease | **Description:** This policy decreases the cost of capital for new clean industrial equipment investments, making the specified equipment types more attractive to deploy. // **Guidance for setting values:** The BAU real cost of capital varies by subsector with values between 3 and 7%, based on data from NYU. Setting a value of 100% is the equivalent of offering a government-subsidized, interest-free loan that indexes to inflation.
Industry | Decrease Cost of Capital | Perc Decrease in Cost of Capital for Clean Industrial Equipment | nonboiler high temp | metal products except machinery and vehicles 25 | Nonboiler High Temp | Metal Products Except Machinery and Vehicles | 783 | Yes | Decrease Clean Industrial Equipment Cost of Capital | indst eqpt cost of capital | 0% | 50% | 1% | % decrease | **Description:** This policy decreases the cost of capital for new clean industrial equipment investments, making the specified equipment types more attractive to deploy. // **Guidance for setting values:** The BAU real cost of capital varies by subsector with values between 3 and 7%, based on data from NYU. Setting a value of 100% is the equivalent of offering a government-subsidized, interest-free loan that indexes to inflation.
Industry | Decrease Cost of Capital | Perc Decrease in Cost of Capital for Clean Industrial Equipment | nonboiler high temp | computers and electronics 26 | Nonboiler High Temp | Computers and Electronics | 784 | Yes | Decrease Clean Industrial Equipment Cost of Capital | indst eqpt cost of capital | 0% | 50% | 1% | % decrease | **Description:** This policy decreases the cost of capital for new clean industrial equipment investments, making the specified equipment types more attractive to deploy. // **Guidance for setting values:** The BAU real cost of capital varies by subsector with values between 3 and 7%, based on data from NYU. Setting a value of 100% is the equivalent of offering a government-subsidized, interest-free loan that indexes to inflation.
Industry | Decrease Cost of Capital | Perc Decrease in Cost of Capital for Clean Industrial Equipment | nonboiler high temp | appliances and electrical equipment 27 | Nonboiler High Temp | Appliances and Electrical Equipment | 785 | Yes | Decrease Clean Industrial Equipment Cost of Capital | indst eqpt cost of capital | 0% | 50% | 1% | % decrease | **Description:** This policy decreases the cost of capital for new clean industrial equipment investments, making the specified equipment types more attractive to deploy. // **Guidance for setting values:** The BAU real cost of capital varies by subsector with values between 3 and 7%, based on data from NYU. Setting a value of 100% is the equivalent of offering a government-subsidized, interest-free loan that indexes to inflation.
Industry | Decrease Cost of Capital | Perc Decrease in Cost of Capital for Clean Industrial Equipment | nonboiler high temp | other machinery 28 | Nonboiler High Temp | Other Machinery | 786 | Yes | Decrease Clean Industrial Equipment Cost of Capital | indst eqpt cost of capital | 0% | 50% | 1% | % decrease | **Description:** This policy decreases the cost of capital for new clean industrial equipment investments, making the specified equipment types more attractive to deploy. // **Guidance for setting values:** The BAU real cost of capital varies by subsector with values between 3 and 7%, based on data from NYU. Setting a value of 100% is the equivalent of offering a government-subsidized, interest-free loan that indexes to inflation.
Industry | Decrease Cost of Capital | Perc Decrease in Cost of Capital for Clean Industrial Equipment | nonboiler high temp | road vehicles 29 | Nonboiler High Temp | Road Vehicles | 787 | Yes | Decrease Clean Industrial Equipment Cost of Capital | indst eqpt cost of capital | 0% | 50% | 1% | % decrease | **Description:** This policy decreases the cost of capital for new clean industrial equipment investments, making the specified equipment types more attractive to deploy. // **Guidance for setting values:** The BAU real cost of capital varies by subsector with values between 3 and 7%, based on data from NYU. Setting a value of 100% is the equivalent of offering a government-subsidized, interest-free loan that indexes to inflation.
Industry | Decrease Cost of Capital | Perc Decrease in Cost of Capital for Clean Industrial Equipment | nonboiler high temp | nonroad vehicles 30 | Nonboiler High Temp | Nonroad Vehicles | 788 | Yes | Decrease Clean Industrial Equipment Cost of Capital | indst eqpt cost of capital | 0% | 50% | 1% | % decrease | **Description:** This policy decreases the cost of capital for new clean industrial equipment investments, making the specified equipment types more attractive to deploy. // **Guidance for setting values:** The BAU real cost of capital varies by subsector with values between 3 and 7%, based on data from NYU. Setting a value of 100% is the equivalent of offering a government-subsidized, interest-free loan that indexes to inflation.
Industry | Decrease Cost of Capital | Perc Decrease in Cost of Capital for Clean Industrial Equipment | nonboiler high temp | other manufacturing 31T33 | Nonboiler High Temp | Other Manufacturing | 789 | Yes | Decrease Clean Industrial Equipment Cost of Capital | indst eqpt cost of capital | 0% | 50% | 1% | % decrease | **Description:** This policy decreases the cost of capital for new clean industrial equipment investments, making the specified equipment types more attractive to deploy. // **Guidance for setting values:** The BAU real cost of capital varies by subsector with values between 3 and 7%, based on data from NYU. Setting a value of 100% is the equivalent of offering a government-subsidized, interest-free loan that indexes to inflation.
Industry | Decrease Cost of Capital | Perc Decrease in Cost of Capital for Clean Industrial Equipment | nonboiler high temp | energy pipelines and gas processing 352T353 | Nonboiler High Temp | Energy Pipelines and Gas Processing | 790 | Yes | Decrease Clean Industrial Equipment Cost of Capital | indst eqpt cost of capital | 0% | 50% | 1% | % decrease | **Description:** This policy decreases the cost of capital for new clean industrial equipment investments, making the specified equipment types more attractive to deploy. // **Guidance for setting values:** The BAU real cost of capital varies by subsector with values between 3 and 7%, based on data from NYU. Setting a value of 100% is the equivalent of offering a government-subsidized, interest-free loan that indexes to inflation.
Industry | Decrease Cost of Capital | Perc Decrease in Cost of Capital for Clean Industrial Equipment | nonboiler high temp | water and waste 36T39 | Nonboiler High Temp | Water and Waste | 791 | Yes | Decrease Clean Industrial Equipment Cost of Capital | indst eqpt cost of capital | 0% | 50% | 1% | % decrease | **Description:** This policy decreases the cost of capital for new clean industrial equipment investments, making the specified equipment types more attractive to deploy. // **Guidance for setting values:** The BAU real cost of capital varies by subsector with values between 3 and 7%, based on data from NYU. Setting a value of 100% is the equivalent of offering a government-subsidized, interest-free loan that indexes to inflation.
Industry | Decrease Cost of Capital | Perc Decrease in Cost of Capital for Clean Industrial Equipment | nonboiler high temp | construction 41T43 | Nonboiler High Temp | Construction | 792 | Yes | Decrease Clean Industrial Equipment Cost of Capital | indst eqpt cost of capital | 0% | 50% | 1% | % decrease | **Description:** This policy decreases the cost of capital for new clean industrial equipment investments, making the specified equipment types more attractive to deploy. // **Guidance for setting values:** The BAU real cost of capital varies by subsector with values between 3 and 7%, based on data from NYU. Setting a value of 100% is the equivalent of offering a government-subsidized, interest-free loan that indexes to inflation.
Industry | Decrease Cost of Capital | Perc Decrease in Cost of Capital for Clean Industrial Equipment | cooling | agriculture and forestry 01T03 | Cooling | Agriculture and Forestry | 793 | Yes | Decrease Clean Industrial Equipment Cost of Capital | indst eqpt cost of capital | 0% | 50% | 1% | % decrease | **Description:** This policy decreases the cost of capital for new clean industrial equipment investments, making the specified equipment types more attractive to deploy. // **Guidance for setting values:** The BAU real cost of capital varies by subsector with values between 3 and 7%, based on data from NYU. Setting a value of 100% is the equivalent of offering a government-subsidized, interest-free loan that indexes to inflation.
Industry | Decrease Cost of Capital | Perc Decrease in Cost of Capital for Clean Industrial Equipment | cooling | coal mining 05 | Cooling | Coal Mining | 794 | Yes | Decrease Clean Industrial Equipment Cost of Capital | indst eqpt cost of capital | 0% | 50% | 1% | % decrease | **Description:** This policy decreases the cost of capital for new clean industrial equipment investments, making the specified equipment types more attractive to deploy. // **Guidance for setting values:** The BAU real cost of capital varies by subsector with values between 3 and 7%, based on data from NYU. Setting a value of 100% is the equivalent of offering a government-subsidized, interest-free loan that indexes to inflation.
Industry | Decrease Cost of Capital | Perc Decrease in Cost of Capital for Clean Industrial Equipment | cooling | oil and gas extraction 06 | Cooling | Oil and Gas Extraction | 795 | Yes | Decrease Clean Industrial Equipment Cost of Capital | indst eqpt cost of capital | 0% | 50% | 1% | % decrease | **Description:** This policy decreases the cost of capital for new clean industrial equipment investments, making the specified equipment types more attractive to deploy. // **Guidance for setting values:** The BAU real cost of capital varies by subsector with values between 3 and 7%, based on data from NYU. Setting a value of 100% is the equivalent of offering a government-subsidized, interest-free loan that indexes to inflation.
Industry | Decrease Cost of Capital | Perc Decrease in Cost of Capital for Clean Industrial Equipment | cooling | other mining and quarrying 07T08 | Cooling | Other Mining and Quarrying | 796 | Yes | Decrease Clean Industrial Equipment Cost of Capital | indst eqpt cost of capital | 0% | 50% | 1% | % decrease | **Description:** This policy decreases the cost of capital for new clean industrial equipment investments, making the specified equipment types more attractive to deploy. // **Guidance for setting values:** The BAU real cost of capital varies by subsector with values between 3 and 7%, based on data from NYU. Setting a value of 100% is the equivalent of offering a government-subsidized, interest-free loan that indexes to inflation.
Industry | Decrease Cost of Capital | Perc Decrease in Cost of Capital for Clean Industrial Equipment | cooling | food beverage and tobacco 10T12 | Cooling | Food Beverage and Tobacco | 797 | Yes | Decrease Clean Industrial Equipment Cost of Capital | indst eqpt cost of capital | 0% | 50% | 1% | % decrease | **Description:** This policy decreases the cost of capital for new clean industrial equipment investments, making the specified equipment types more attractive to deploy. // **Guidance for setting values:** The BAU real cost of capital varies by subsector with values between 3 and 7%, based on data from NYU. Setting a value of 100% is the equivalent of offering a government-subsidized, interest-free loan that indexes to inflation.
Industry | Decrease Cost of Capital | Perc Decrease in Cost of Capital for Clean Industrial Equipment | cooling | textiles apparel and leather 13T15 | Cooling | Textiles Apparel and Leather | 798 | Yes | Decrease Clean Industrial Equipment Cost of Capital | indst eqpt cost of capital | 0% | 50% | 1% | % decrease | **Description:** This policy decreases the cost of capital for new clean industrial equipment investments, making the specified equipment types more attractive to deploy. // **Guidance for setting values:** The BAU real cost of capital varies by subsector with values between 3 and 7%, based on data from NYU. Setting a value of 100% is the equivalent of offering a government-subsidized, interest-free loan that indexes to inflation.
Industry | Decrease Cost of Capital | Perc Decrease in Cost of Capital for Clean Industrial Equipment | cooling | wood products 16 | Cooling | Wood Products | 799 | Yes | Decrease Clean Industrial Equipment Cost of Capital | indst eqpt cost of capital | 0% | 50% | 1% | % decrease | **Description:** This policy decreases the cost of capital for new clean industrial equipment investments, making the specified equipment types more attractive to deploy. // **Guidance for setting values:** The BAU real cost of capital varies by subsector with values between 3 and 7%, based on data from NYU. Setting a value of 100% is the equivalent of offering a government-subsidized, interest-free loan that indexes to inflation.
Industry | Decrease Cost of Capital | Perc Decrease in Cost of Capital for Clean Industrial Equipment | cooling | pulp paper and printing 17T18 | Cooling | Pulp Paper and Printing | 800 | Yes | Decrease Clean Industrial Equipment Cost of Capital | indst eqpt cost of capital | 0% | 50% | 1% | % decrease | **Description:** This policy decreases the cost of capital for new clean industrial equipment investments, making the specified equipment types more attractive to deploy. // **Guidance for setting values:** The BAU real cost of capital varies by subsector with values between 3 and 7%, based on data from NYU. Setting a value of 100% is the equivalent of offering a government-subsidized, interest-free loan that indexes to inflation.
Industry | Decrease Cost of Capital | Perc Decrease in Cost of Capital for Clean Industrial Equipment | cooling | refined petroleum and coke 19 | Cooling | Refined Petroleum and Coke | 801 | Yes | Decrease Clean Industrial Equipment Cost of Capital | indst eqpt cost of capital | 0% | 50% | 1% | % decrease | **Description:** This policy decreases the cost of capital for new clean industrial equipment investments, making the specified equipment types more attractive to deploy. // **Guidance for setting values:** The BAU real cost of capital varies by subsector with values between 3 and 7%, based on data from NYU. Setting a value of 100% is the equivalent of offering a government-subsidized, interest-free loan that indexes to inflation.
Industry | Decrease Cost of Capital | Perc Decrease in Cost of Capital for Clean Industrial Equipment | cooling | chemicals 20 | Cooling | Chemicals | 802 | Yes | Decrease Clean Industrial Equipment Cost of Capital | indst eqpt cost of capital | 0% | 50% | 1% | % decrease | **Description:** This policy decreases the cost of capital for new clean industrial equipment investments, making the specified equipment types more attractive to deploy. // **Guidance for setting values:** The BAU real cost of capital varies by subsector with values between 3 and 7%, based on data from NYU. Setting a value of 100% is the equivalent of offering a government-subsidized, interest-free loan that indexes to inflation.
Industry | Decrease Cost of Capital | Perc Decrease in Cost of Capital for Clean Industrial Equipment | cooling | rubber and plastic products 22 | Cooling | Rubber and Plastic Products | 803 | Yes | Decrease Clean Industrial Equipment Cost of Capital | indst eqpt cost of capital | 0% | 50% | 1% | % decrease | **Description:** This policy decreases the cost of capital for new clean industrial equipment investments, making the specified equipment types more attractive to deploy. // **Guidance for setting values:** The BAU real cost of capital varies by subsector with values between 3 and 7%, based on data from NYU. Setting a value of 100% is the equivalent of offering a government-subsidized, interest-free loan that indexes to inflation.
Industry | Decrease Cost of Capital | Perc Decrease in Cost of Capital for Clean Industrial Equipment | cooling | glass and glass products 231 | Cooling | Glass and Glass Products | 804 | Yes | Decrease Clean Industrial Equipment Cost of Capital | indst eqpt cost of capital | 0% | 50% | 1% | % decrease | **Description:** This policy decreases the cost of capital for new clean industrial equipment investments, making the specified equipment types more attractive to deploy. // **Guidance for setting values:** The BAU real cost of capital varies by subsector with values between 3 and 7%, based on data from NYU. Setting a value of 100% is the equivalent of offering a government-subsidized, interest-free loan that indexes to inflation.
Industry | Decrease Cost of Capital | Perc Decrease in Cost of Capital for Clean Industrial Equipment | cooling | cement and other nonmetallic minerals 239 | Cooling | Cement and Other Nonmetallic Minerals | 805 | Yes | Decrease Clean Industrial Equipment Cost of Capital | indst eqpt cost of capital | 0% | 50% | 1% | % decrease | **Description:** This policy decreases the cost of capital for new clean industrial equipment investments, making the specified equipment types more attractive to deploy. // **Guidance for setting values:** The BAU real cost of capital varies by subsector with values between 3 and 7%, based on data from NYU. Setting a value of 100% is the equivalent of offering a government-subsidized, interest-free loan that indexes to inflation.
Industry | Decrease Cost of Capital | Perc Decrease in Cost of Capital for Clean Industrial Equipment | cooling | iron and steel 241 | Cooling | Iron and Steel | 806 | Yes | Decrease Clean Industrial Equipment Cost of Capital | indst eqpt cost of capital | 0% | 50% | 1% | % decrease | **Description:** This policy decreases the cost of capital for new clean industrial equipment investments, making the specified equipment types more attractive to deploy. // **Guidance for setting values:** The BAU real cost of capital varies by subsector with values between 3 and 7%, based on data from NYU. Setting a value of 100% is the equivalent of offering a government-subsidized, interest-free loan that indexes to inflation.
Industry | Decrease Cost of Capital | Perc Decrease in Cost of Capital for Clean Industrial Equipment | cooling | other metals 242 | Cooling | Other Metals | 807 | Yes | Decrease Clean Industrial Equipment Cost of Capital | indst eqpt cost of capital | 0% | 50% | 1% | % decrease | **Description:** This policy decreases the cost of capital for new clean industrial equipment investments, making the specified equipment types more attractive to deploy. // **Guidance for setting values:** The BAU real cost of capital varies by subsector with values between 3 and 7%, based on data from NYU. Setting a value of 100% is the equivalent of offering a government-subsidized, interest-free loan that indexes to inflation.
Industry | Decrease Cost of Capital | Perc Decrease in Cost of Capital for Clean Industrial Equipment | cooling | metal products except machinery and vehicles 25 | Cooling | Metal Products Except Machinery and Vehicles | 808 | Yes | Decrease Clean Industrial Equipment Cost of Capital | indst eqpt cost of capital | 0% | 50% | 1% | % decrease | **Description:** This policy decreases the cost of capital for new clean industrial equipment investments, making the specified equipment types more attractive to deploy. // **Guidance for setting values:** The BAU real cost of capital varies by subsector with values between 3 and 7%, based on data from NYU. Setting a value of 100% is the equivalent of offering a government-subsidized, interest-free loan that indexes to inflation.
Industry | Decrease Cost of Capital | Perc Decrease in Cost of Capital for Clean Industrial Equipment | cooling | computers and electronics 26 | Cooling | Computers and Electronics | 809 | Yes | Decrease Clean Industrial Equipment Cost of Capital | indst eqpt cost of capital | 0% | 50% | 1% | % decrease | **Description:** This policy decreases the cost of capital for new clean industrial equipment investments, making the specified equipment types more attractive to deploy. // **Guidance for setting values:** The BAU real cost of capital varies by subsector with values between 3 and 7%, based on data from NYU. Setting a value of 100% is the equivalent of offering a government-subsidized, interest-free loan that indexes to inflation.
Industry | Decrease Cost of Capital | Perc Decrease in Cost of Capital for Clean Industrial Equipment | cooling | appliances and electrical equipment 27 | Cooling | Appliances and Electrical Equipment | 810 | Yes | Decrease Clean Industrial Equipment Cost of Capital | indst eqpt cost of capital | 0% | 50% | 1% | % decrease | **Description:** This policy decreases the cost of capital for new clean industrial equipment investments, making the specified equipment types more attractive to deploy. // **Guidance for setting values:** The BAU real cost of capital varies by subsector with values between 3 and 7%, based on data from NYU. Setting a value of 100% is the equivalent of offering a government-subsidized, interest-free loan that indexes to inflation.
Industry | Decrease Cost of Capital | Perc Decrease in Cost of Capital for Clean Industrial Equipment | cooling | other machinery 28 | Cooling | Other Machinery | 811 | Yes | Decrease Clean Industrial Equipment Cost of Capital | indst eqpt cost of capital | 0% | 50% | 1% | % decrease | **Description:** This policy decreases the cost of capital for new clean industrial equipment investments, making the specified equipment types more attractive to deploy. // **Guidance for setting values:** The BAU real cost of capital varies by subsector with values between 3 and 7%, based on data from NYU. Setting a value of 100% is the equivalent of offering a government-subsidized, interest-free loan that indexes to inflation.
Industry | Decrease Cost of Capital | Perc Decrease in Cost of Capital for Clean Industrial Equipment | cooling | road vehicles 29 | Cooling | Road Vehicles | 812 | Yes | Decrease Clean Industrial Equipment Cost of Capital | indst eqpt cost of capital | 0% | 50% | 1% | % decrease | **Description:** This policy decreases the cost of capital for new clean industrial equipment investments, making the specified equipment types more attractive to deploy. // **Guidance for setting values:** The BAU real cost of capital varies by subsector with values between 3 and 7%, based on data from NYU. Setting a value of 100% is the equivalent of offering a government-subsidized, interest-free loan that indexes to inflation.
Industry | Decrease Cost of Capital | Perc Decrease in Cost of Capital for Clean Industrial Equipment | cooling | nonroad vehicles 30 | Cooling | Nonroad Vehicles | 813 | Yes | Decrease Clean Industrial Equipment Cost of Capital | indst eqpt cost of capital | 0% | 50% | 1% | % decrease | **Description:** This policy decreases the cost of capital for new clean industrial equipment investments, making the specified equipment types more attractive to deploy. // **Guidance for setting values:** The BAU real cost of capital varies by subsector with values between 3 and 7%, based on data from NYU. Setting a value of 100% is the equivalent of offering a government-subsidized, interest-free loan that indexes to inflation.
Industry | Decrease Cost of Capital | Perc Decrease in Cost of Capital for Clean Industrial Equipment | cooling | other manufacturing 31T33 | Cooling | Other Manufacturing | 814 | Yes | Decrease Clean Industrial Equipment Cost of Capital | indst eqpt cost of capital | 0% | 50% | 1% | % decrease | **Description:** This policy decreases the cost of capital for new clean industrial equipment investments, making the specified equipment types more attractive to deploy. // **Guidance for setting values:** The BAU real cost of capital varies by subsector with values between 3 and 7%, based on data from NYU. Setting a value of 100% is the equivalent of offering a government-subsidized, interest-free loan that indexes to inflation.
Industry | Decrease Cost of Capital | Perc Decrease in Cost of Capital for Clean Industrial Equipment | cooling | energy pipelines and gas processing 352T353 | Cooling | Energy Pipelines and Gas Processing | 815 | Yes | Decrease Clean Industrial Equipment Cost of Capital | indst eqpt cost of capital | 0% | 50% | 1% | % decrease | **Description:** This policy decreases the cost of capital for new clean industrial equipment investments, making the specified equipment types more attractive to deploy. // **Guidance for setting values:** The BAU real cost of capital varies by subsector with values between 3 and 7%, based on data from NYU. Setting a value of 100% is the equivalent of offering a government-subsidized, interest-free loan that indexes to inflation.
Industry | Decrease Cost of Capital | Perc Decrease in Cost of Capital for Clean Industrial Equipment | cooling | water and waste 36T39 | Cooling | Water and Waste | 816 | Yes | Decrease Clean Industrial Equipment Cost of Capital | indst eqpt cost of capital | 0% | 50% | 1% | % decrease | **Description:** This policy decreases the cost of capital for new clean industrial equipment investments, making the specified equipment types more attractive to deploy. // **Guidance for setting values:** The BAU real cost of capital varies by subsector with values between 3 and 7%, based on data from NYU. Setting a value of 100% is the equivalent of offering a government-subsidized, interest-free loan that indexes to inflation.
Industry | Decrease Cost of Capital | Perc Decrease in Cost of Capital for Clean Industrial Equipment | cooling | construction 41T43 | Cooling | Construction | 817 | Yes | Decrease Clean Industrial Equipment Cost of Capital | indst eqpt cost of capital | 0% | 50% | 1% | % decrease | **Description:** This policy decreases the cost of capital for new clean industrial equipment investments, making the specified equipment types more attractive to deploy. // **Guidance for setting values:** The BAU real cost of capital varies by subsector with values between 3 and 7%, based on data from NYU. Setting a value of 100% is the equivalent of offering a government-subsidized, interest-free loan that indexes to inflation.
Industry | Decrease Cost of Capital | Perc Decrease in Cost of Capital for Clean Industrial Equipment | machine drive | agriculture and forestry 01T03 | Machine Drive | Agriculture and Forestry | 818 | Yes | Decrease Clean Industrial Equipment Cost of Capital | indst eqpt cost of capital | 0% | 50% | 1% | % decrease | **Description:** This policy decreases the cost of capital for new clean industrial equipment investments, making the specified equipment types more attractive to deploy. // **Guidance for setting values:** The BAU real cost of capital varies by subsector with values between 3 and 7%, based on data from NYU. Setting a value of 100% is the equivalent of offering a government-subsidized, interest-free loan that indexes to inflation.
Industry | Decrease Cost of Capital | Perc Decrease in Cost of Capital for Clean Industrial Equipment | machine drive | coal mining 05 | Machine Drive | Coal Mining | 819 | Yes | Decrease Clean Industrial Equipment Cost of Capital | indst eqpt cost of capital | 0% | 50% | 1% | % decrease | **Description:** This policy decreases the cost of capital for new clean industrial equipment investments, making the specified equipment types more attractive to deploy. // **Guidance for setting values:** The BAU real cost of capital varies by subsector with values between 3 and 7%, based on data from NYU. Setting a value of 100% is the equivalent of offering a government-subsidized, interest-free loan that indexes to inflation.
Industry | Decrease Cost of Capital | Perc Decrease in Cost of Capital for Clean Industrial Equipment | machine drive | oil and gas extraction 06 | Machine Drive | Oil and Gas Extraction | 820 | Yes | Decrease Clean Industrial Equipment Cost of Capital | indst eqpt cost of capital | 0% | 50% | 1% | % decrease | **Description:** This policy decreases the cost of capital for new clean industrial equipment investments, making the specified equipment types more attractive to deploy. // **Guidance for setting values:** The BAU real cost of capital varies by subsector with values between 3 and 7%, based on data from NYU. Setting a value of 100% is the equivalent of offering a government-subsidized, interest-free loan that indexes to inflation.
Industry | Decrease Cost of Capital | Perc Decrease in Cost of Capital for Clean Industrial Equipment | machine drive | other mining and quarrying 07T08 | Machine Drive | Other Mining and Quarrying | 821 | Yes | Decrease Clean Industrial Equipment Cost of Capital | indst eqpt cost of capital | 0% | 50% | 1% | % decrease | **Description:** This policy decreases the cost of capital for new clean industrial equipment investments, making the specified equipment types more attractive to deploy. // **Guidance for setting values:** The BAU real cost of capital varies by subsector with values between 3 and 7%, based on data from NYU. Setting a value of 100% is the equivalent of offering a government-subsidized, interest-free loan that indexes to inflation.
Industry | Decrease Cost of Capital | Perc Decrease in Cost of Capital for Clean Industrial Equipment | machine drive | food beverage and tobacco 10T12 | Machine Drive | Food Beverage and Tobacco | 822 | Yes | Decrease Clean Industrial Equipment Cost of Capital | indst eqpt cost of capital | 0% | 50% | 1% | % decrease | **Description:** This policy decreases the cost of capital for new clean industrial equipment investments, making the specified equipment types more attractive to deploy. // **Guidance for setting values:** The BAU real cost of capital varies by subsector with values between 3 and 7%, based on data from NYU. Setting a value of 100% is the equivalent of offering a government-subsidized, interest-free loan that indexes to inflation.
Industry | Decrease Cost of Capital | Perc Decrease in Cost of Capital for Clean Industrial Equipment | machine drive | textiles apparel and leather 13T15 | Machine Drive | Textiles Apparel and Leather | 823 | Yes | Decrease Clean Industrial Equipment Cost of Capital | indst eqpt cost of capital | 0% | 50% | 1% | % decrease | **Description:** This policy decreases the cost of capital for new clean industrial equipment investments, making the specified equipment types more attractive to deploy. // **Guidance for setting values:** The BAU real cost of capital varies by subsector with values between 3 and 7%, based on data from NYU. Setting a value of 100% is the equivalent of offering a government-subsidized, interest-free loan that indexes to inflation.
Industry | Decrease Cost of Capital | Perc Decrease in Cost of Capital for Clean Industrial Equipment | machine drive | wood products 16 | Machine Drive | Wood Products | 824 | Yes | Decrease Clean Industrial Equipment Cost of Capital | indst eqpt cost of capital | 0% | 50% | 1% | % decrease | **Description:** This policy decreases the cost of capital for new clean industrial equipment investments, making the specified equipment types more attractive to deploy. // **Guidance for setting values:** The BAU real cost of capital varies by subsector with values between 3 and 7%, based on data from NYU. Setting a value of 100% is the equivalent of offering a government-subsidized, interest-free loan that indexes to inflation.
Industry | Decrease Cost of Capital | Perc Decrease in Cost of Capital for Clean Industrial Equipment | machine drive | pulp paper and printing 17T18 | Machine Drive | Pulp Paper and Printing | 825 | Yes | Decrease Clean Industrial Equipment Cost of Capital | indst eqpt cost of capital | 0% | 50% | 1% | % decrease | **Description:** This policy decreases the cost of capital for new clean industrial equipment investments, making the specified equipment types more attractive to deploy. // **Guidance for setting values:** The BAU real cost of capital varies by subsector with values between 3 and 7%, based on data from NYU. Setting a value of 100% is the equivalent of offering a government-subsidized, interest-free loan that indexes to inflation.
Industry | Decrease Cost of Capital | Perc Decrease in Cost of Capital for Clean Industrial Equipment | machine drive | refined petroleum and coke 19 | Machine Drive | Refined Petroleum and Coke | 826 | Yes | Decrease Clean Industrial Equipment Cost of Capital | indst eqpt cost of capital | 0% | 50% | 1% | % decrease | **Description:** This policy decreases the cost of capital for new clean industrial equipment investments, making the specified equipment types more attractive to deploy. // **Guidance for setting values:** The BAU real cost of capital varies by subsector with values between 3 and 7%, based on data from NYU. Setting a value of 100% is the equivalent of offering a government-subsidized, interest-free loan that indexes to inflation.
Industry | Decrease Cost of Capital | Perc Decrease in Cost of Capital for Clean Industrial Equipment | machine drive | chemicals 20 | Machine Drive | Chemicals | 827 | Yes | Decrease Clean Industrial Equipment Cost of Capital | indst eqpt cost of capital | 0% | 50% | 1% | % decrease | **Description:** This policy decreases the cost of capital for new clean industrial equipment investments, making the specified equipment types more attractive to deploy. // **Guidance for setting values:** The BAU real cost of capital varies by subsector with values between 3 and 7%, based on data from NYU. Setting a value of 100% is the equivalent of offering a government-subsidized, interest-free loan that indexes to inflation.
Industry | Decrease Cost of Capital | Perc Decrease in Cost of Capital for Clean Industrial Equipment | machine drive | rubber and plastic products 22 | Machine Drive | Rubber and Plastic Products | 828 | Yes | Decrease Clean Industrial Equipment Cost of Capital | indst eqpt cost of capital | 0% | 50% | 1% | % decrease | **Description:** This policy decreases the cost of capital for new clean industrial equipment investments, making the specified equipment types more attractive to deploy. // **Guidance for setting values:** The BAU real cost of capital varies by subsector with values between 3 and 7%, based on data from NYU. Setting a value of 100% is the equivalent of offering a government-subsidized, interest-free loan that indexes to inflation.
Industry | Decrease Cost of Capital | Perc Decrease in Cost of Capital for Clean Industrial Equipment | machine drive | glass and glass products 231 | Machine Drive | Glass and Glass Products | 829 | Yes | Decrease Clean Industrial Equipment Cost of Capital | indst eqpt cost of capital | 0% | 50% | 1% | % decrease | **Description:** This policy decreases the cost of capital for new clean industrial equipment investments, making the specified equipment types more attractive to deploy. // **Guidance for setting values:** The BAU real cost of capital varies by subsector with values between 3 and 7%, based on data from NYU. Setting a value of 100% is the equivalent of offering a government-subsidized, interest-free loan that indexes to inflation.
Industry | Decrease Cost of Capital | Perc Decrease in Cost of Capital for Clean Industrial Equipment | machine drive | cement and other nonmetallic minerals 239 | Machine Drive | Cement and Other Nonmetallic Minerals | 830 | Yes | Decrease Clean Industrial Equipment Cost of Capital | indst eqpt cost of capital | 0% | 50% | 1% | % decrease | **Description:** This policy decreases the cost of capital for new clean industrial equipment investments, making the specified equipment types more attractive to deploy. // **Guidance for setting values:** The BAU real cost of capital varies by subsector with values between 3 and 7%, based on data from NYU. Setting a value of 100% is the equivalent of offering a government-subsidized, interest-free loan that indexes to inflation.
Industry | Decrease Cost of Capital | Perc Decrease in Cost of Capital for Clean Industrial Equipment | machine drive | iron and steel 241 | Machine Drive | Iron and Steel | 831 | Yes | Decrease Clean Industrial Equipment Cost of Capital | indst eqpt cost of capital | 0% | 50% | 1% | % decrease | **Description:** This policy decreases the cost of capital for new clean industrial equipment investments, making the specified equipment types more attractive to deploy. // **Guidance for setting values:** The BAU real cost of capital varies by subsector with values between 3 and 7%, based on data from NYU. Setting a value of 100% is the equivalent of offering a government-subsidized, interest-free loan that indexes to inflation.
Industry | Decrease Cost of Capital | Perc Decrease in Cost of Capital for Clean Industrial Equipment | machine drive | other metals 242 | Machine Drive | Other Metals | 832 | Yes | Decrease Clean Industrial Equipment Cost of Capital | indst eqpt cost of capital | 0% | 50% | 1% | % decrease | **Description:** This policy decreases the cost of capital for new clean industrial equipment investments, making the specified equipment types more attractive to deploy. // **Guidance for setting values:** The BAU real cost of capital varies by subsector with values between 3 and 7%, based on data from NYU. Setting a value of 100% is the equivalent of offering a government-subsidized, interest-free loan that indexes to inflation.
Industry | Decrease Cost of Capital | Perc Decrease in Cost of Capital for Clean Industrial Equipment | machine drive | metal products except machinery and vehicles 25 | Machine Drive | Metal Products Except Machinery and Vehicles | 833 | Yes | Decrease Clean Industrial Equipment Cost of Capital | indst eqpt cost of capital | 0% | 50% | 1% | % decrease | **Description:** This policy decreases the cost of capital for new clean industrial equipment investments, making the specified equipment types more attractive to deploy. // **Guidance for setting values:** The BAU real cost of capital varies by subsector with values between 3 and 7%, based on data from NYU. Setting a value of 100% is the equivalent of offering a government-subsidized, interest-free loan that indexes to inflation.
Industry | Decrease Cost of Capital | Perc Decrease in Cost of Capital for Clean Industrial Equipment | machine drive | computers and electronics 26 | Machine Drive | Computers and Electronics | 834 | Yes | Decrease Clean Industrial Equipment Cost of Capital | indst eqpt cost of capital | 0% | 50% | 1% | % decrease | **Description:** This policy decreases the cost of capital for new clean industrial equipment investments, making the specified equipment types more attractive to deploy. // **Guidance for setting values:** The BAU real cost of capital varies by subsector with values between 3 and 7%, based on data from NYU. Setting a value of 100% is the equivalent of offering a government-subsidized, interest-free loan that indexes to inflation.
Industry | Decrease Cost of Capital | Perc Decrease in Cost of Capital for Clean Industrial Equipment | machine drive | appliances and electrical equipment 27 | Machine Drive | Appliances and Electrical Equipment | 835 | Yes | Decrease Clean Industrial Equipment Cost of Capital | indst eqpt cost of capital | 0% | 50% | 1% | % decrease | **Description:** This policy decreases the cost of capital for new clean industrial equipment investments, making the specified equipment types more attractive to deploy. // **Guidance for setting values:** The BAU real cost of capital varies by subsector with values between 3 and 7%, based on data from NYU. Setting a value of 100% is the equivalent of offering a government-subsidized, interest-free loan that indexes to inflation.
Industry | Decrease Cost of Capital | Perc Decrease in Cost of Capital for Clean Industrial Equipment | machine drive | other machinery 28 | Machine Drive | Other Machinery | 836 | Yes | Decrease Clean Industrial Equipment Cost of Capital | indst eqpt cost of capital | 0% | 50% | 1% | % decrease | **Description:** This policy decreases the cost of capital for new clean industrial equipment investments, making the specified equipment types more attractive to deploy. // **Guidance for setting values:** The BAU real cost of capital varies by subsector with values between 3 and 7%, based on data from NYU. Setting a value of 100% is the equivalent of offering a government-subsidized, interest-free loan that indexes to inflation.
Industry | Decrease Cost of Capital | Perc Decrease in Cost of Capital for Clean Industrial Equipment | machine drive | road vehicles 29 | Machine Drive | Road Vehicles | 837 | Yes | Decrease Clean Industrial Equipment Cost of Capital | indst eqpt cost of capital | 0% | 50% | 1% | % decrease | **Description:** This policy decreases the cost of capital for new clean industrial equipment investments, making the specified equipment types more attractive to deploy. // **Guidance for setting values:** The BAU real cost of capital varies by subsector with values between 3 and 7%, based on data from NYU. Setting a value of 100% is the equivalent of offering a government-subsidized, interest-free loan that indexes to inflation.
Industry | Decrease Cost of Capital | Perc Decrease in Cost of Capital for Clean Industrial Equipment | machine drive | nonroad vehicles 30 | Machine Drive | Nonroad Vehicles | 838 | Yes | Decrease Clean Industrial Equipment Cost of Capital | indst eqpt cost of capital | 0% | 50% | 1% | % decrease | **Description:** This policy decreases the cost of capital for new clean industrial equipment investments, making the specified equipment types more attractive to deploy. // **Guidance for setting values:** The BAU real cost of capital varies by subsector with values between 3 and 7%, based on data from NYU. Setting a value of 100% is the equivalent of offering a government-subsidized, interest-free loan that indexes to inflation.
Industry | Decrease Cost of Capital | Perc Decrease in Cost of Capital for Clean Industrial Equipment | machine drive | other manufacturing 31T33 | Machine Drive | Other Manufacturing | 839 | Yes | Decrease Clean Industrial Equipment Cost of Capital | indst eqpt cost of capital | 0% | 50% | 1% | % decrease | **Description:** This policy decreases the cost of capital for new clean industrial equipment investments, making the specified equipment types more attractive to deploy. // **Guidance for setting values:** The BAU real cost of capital varies by subsector with values between 3 and 7%, based on data from NYU. Setting a value of 100% is the equivalent of offering a government-subsidized, interest-free loan that indexes to inflation.
Industry | Decrease Cost of Capital | Perc Decrease in Cost of Capital for Clean Industrial Equipment | machine drive | energy pipelines and gas processing 352T353 | Machine Drive | Energy Pipelines and Gas Processing | 840 | Yes | Decrease Clean Industrial Equipment Cost of Capital | indst eqpt cost of capital | 0% | 50% | 1% | % decrease | **Description:** This policy decreases the cost of capital for new clean industrial equipment investments, making the specified equipment types more attractive to deploy. // **Guidance for setting values:** The BAU real cost of capital varies by subsector with values between 3 and 7%, based on data from NYU. Setting a value of 100% is the equivalent of offering a government-subsidized, interest-free loan that indexes to inflation.
Industry | Decrease Cost of Capital | Perc Decrease in Cost of Capital for Clean Industrial Equipment | machine drive | water and waste 36T39 | Machine Drive | Water and Waste | 841 | Yes | Decrease Clean Industrial Equipment Cost of Capital | indst eqpt cost of capital | 0% | 50% | 1% | % decrease | **Description:** This policy decreases the cost of capital for new clean industrial equipment investments, making the specified equipment types more attractive to deploy. // **Guidance for setting values:** The BAU real cost of capital varies by subsector with values between 3 and 7%, based on data from NYU. Setting a value of 100% is the equivalent of offering a government-subsidized, interest-free loan that indexes to inflation.
Industry | Decrease Cost of Capital | Perc Decrease in Cost of Capital for Clean Industrial Equipment | machine drive | construction 41T43 | Machine Drive | Construction | 842 | Yes | Decrease Clean Industrial Equipment Cost of Capital | indst eqpt cost of capital | 0% | 50% | 1% | % decrease | **Description:** This policy decreases the cost of capital for new clean industrial equipment investments, making the specified equipment types more attractive to deploy. // **Guidance for setting values:** The BAU real cost of capital varies by subsector with values between 3 and 7%, based on data from NYU. Setting a value of 100% is the equivalent of offering a government-subsidized, interest-free loan that indexes to inflation.
Industry | Decrease Cost of Capital | Perc Decrease in Cost of Capital for Clean Industrial Equipment | other processes | agriculture and forestry 01T03 | Other Processes | Agriculture and Forestry | 843 | Yes | Decrease Clean Industrial Equipment Cost of Capital | indst eqpt cost of capital | 0% | 50% | 1% | % decrease | **Description:** This policy decreases the cost of capital for new clean industrial equipment investments, making the specified equipment types more attractive to deploy. // **Guidance for setting values:** The BAU real cost of capital varies by subsector with values between 3 and 7%, based on data from NYU. Setting a value of 100% is the equivalent of offering a government-subsidized, interest-free loan that indexes to inflation.
Industry | Decrease Cost of Capital | Perc Decrease in Cost of Capital for Clean Industrial Equipment | other processes | coal mining 05 | Other Processes | Coal Mining | 844 | Yes | Decrease Clean Industrial Equipment Cost of Capital | indst eqpt cost of capital | 0% | 50% | 1% | % decrease | **Description:** This policy decreases the cost of capital for new clean industrial equipment investments, making the specified equipment types more attractive to deploy. // **Guidance for setting values:** The BAU real cost of capital varies by subsector with values between 3 and 7%, based on data from NYU. Setting a value of 100% is the equivalent of offering a government-subsidized, interest-free loan that indexes to inflation.
Industry | Decrease Cost of Capital | Perc Decrease in Cost of Capital for Clean Industrial Equipment | other processes | oil and gas extraction 06 | Other Processes | Oil and Gas Extraction | 845 | Yes | Decrease Clean Industrial Equipment Cost of Capital | indst eqpt cost of capital | 0% | 50% | 1% | % decrease | **Description:** This policy decreases the cost of capital for new clean industrial equipment investments, making the specified equipment types more attractive to deploy. // **Guidance for setting values:** The BAU real cost of capital varies by subsector with values between 3 and 7%, based on data from NYU. Setting a value of 100% is the equivalent of offering a government-subsidized, interest-free loan that indexes to inflation.
Industry | Decrease Cost of Capital | Perc Decrease in Cost of Capital for Clean Industrial Equipment | other processes | other mining and quarrying 07T08 | Other Processes | Other Mining and Quarrying | 846 | Yes | Decrease Clean Industrial Equipment Cost of Capital | indst eqpt cost of capital | 0% | 50% | 1% | % decrease | **Description:** This policy decreases the cost of capital for new clean industrial equipment investments, making the specified equipment types more attractive to deploy. // **Guidance for setting values:** The BAU real cost of capital varies by subsector with values between 3 and 7%, based on data from NYU. Setting a value of 100% is the equivalent of offering a government-subsidized, interest-free loan that indexes to inflation.
Industry | Decrease Cost of Capital | Perc Decrease in Cost of Capital for Clean Industrial Equipment | other processes | food beverage and tobacco 10T12 | Other Processes | Food Beverage and Tobacco | 847 | Yes | Decrease Clean Industrial Equipment Cost of Capital | indst eqpt cost of capital | 0% | 50% | 1% | % decrease | **Description:** This policy decreases the cost of capital for new clean industrial equipment investments, making the specified equipment types more attractive to deploy. // **Guidance for setting values:** The BAU real cost of capital varies by subsector with values between 3 and 7%, based on data from NYU. Setting a value of 100% is the equivalent of offering a government-subsidized, interest-free loan that indexes to inflation.
Industry | Decrease Cost of Capital | Perc Decrease in Cost of Capital for Clean Industrial Equipment | other processes | textiles apparel and leather 13T15 | Other Processes | Textiles Apparel and Leather | 848 | Yes | Decrease Clean Industrial Equipment Cost of Capital | indst eqpt cost of capital | 0% | 50% | 1% | % decrease | **Description:** This policy decreases the cost of capital for new clean industrial equipment investments, making the specified equipment types more attractive to deploy. // **Guidance for setting values:** The BAU real cost of capital varies by subsector with values between 3 and 7%, based on data from NYU. Setting a value of 100% is the equivalent of offering a government-subsidized, interest-free loan that indexes to inflation.
Industry | Decrease Cost of Capital | Perc Decrease in Cost of Capital for Clean Industrial Equipment | other processes | wood products 16 | Other Processes | Wood Products | 849 | Yes | Decrease Clean Industrial Equipment Cost of Capital | indst eqpt cost of capital | 0% | 50% | 1% | % decrease | **Description:** This policy decreases the cost of capital for new clean industrial equipment investments, making the specified equipment types more attractive to deploy. // **Guidance for setting values:** The BAU real cost of capital varies by subsector with values between 3 and 7%, based on data from NYU. Setting a value of 100% is the equivalent of offering a government-subsidized, interest-free loan that indexes to inflation.
Industry | Decrease Cost of Capital | Perc Decrease in Cost of Capital for Clean Industrial Equipment | other processes | pulp paper and printing 17T18 | Other Processes | Pulp Paper and Printing | 850 | Yes | Decrease Clean Industrial Equipment Cost of Capital | indst eqpt cost of capital | 0% | 50% | 1% | % decrease | **Description:** This policy decreases the cost of capital for new clean industrial equipment investments, making the specified equipment types more attractive to deploy. // **Guidance for setting values:** The BAU real cost of capital varies by subsector with values between 3 and 7%, based on data from NYU. Setting a value of 100% is the equivalent of offering a government-subsidized, interest-free loan that indexes to inflation.
Industry | Decrease Cost of Capital | Perc Decrease in Cost of Capital for Clean Industrial Equipment | other processes | refined petroleum and coke 19 | Other Processes | Refined Petroleum and Coke | 851 | Yes | Decrease Clean Industrial Equipment Cost of Capital | indst eqpt cost of capital | 0% | 50% | 1% | % decrease | **Description:** This policy decreases the cost of capital for new clean industrial equipment investments, making the specified equipment types more attractive to deploy. // **Guidance for setting values:** The BAU real cost of capital varies by subsector with values between 3 and 7%, based on data from NYU. Setting a value of 100% is the equivalent of offering a government-subsidized, interest-free loan that indexes to inflation.
Industry | Decrease Cost of Capital | Perc Decrease in Cost of Capital for Clean Industrial Equipment | other processes | chemicals 20 | Other Processes | Chemicals | 852 | Yes | Decrease Clean Industrial Equipment Cost of Capital | indst eqpt cost of capital | 0% | 50% | 1% | % decrease | **Description:** This policy decreases the cost of capital for new clean industrial equipment investments, making the specified equipment types more attractive to deploy. // **Guidance for setting values:** The BAU real cost of capital varies by subsector with values between 3 and 7%, based on data from NYU. Setting a value of 100% is the equivalent of offering a government-subsidized, interest-free loan that indexes to inflation.
Industry | Decrease Cost of Capital | Perc Decrease in Cost of Capital for Clean Industrial Equipment | other processes | rubber and plastic products 22 | Other Processes | Rubber and Plastic Products | 853 | Yes | Decrease Clean Industrial Equipment Cost of Capital | indst eqpt cost of capital | 0% | 50% | 1% | % decrease | **Description:** This policy decreases the cost of capital for new clean industrial equipment investments, making the specified equipment types more attractive to deploy. // **Guidance for setting values:** The BAU real cost of capital varies by subsector with values between 3 and 7%, based on data from NYU. Setting a value of 100% is the equivalent of offering a government-subsidized, interest-free loan that indexes to inflation.
Industry | Decrease Cost of Capital | Perc Decrease in Cost of Capital for Clean Industrial Equipment | other processes | glass and glass products 231 | Other Processes | Glass and Glass Products | 854 | Yes | Decrease Clean Industrial Equipment Cost of Capital | indst eqpt cost of capital | 0% | 50% | 1% | % decrease | **Description:** This policy decreases the cost of capital for new clean industrial equipment investments, making the specified equipment types more attractive to deploy. // **Guidance for setting values:** The BAU real cost of capital varies by subsector with values between 3 and 7%, based on data from NYU. Setting a value of 100% is the equivalent of offering a government-subsidized, interest-free loan that indexes to inflation.
Industry | Decrease Cost of Capital | Perc Decrease in Cost of Capital for Clean Industrial Equipment | other processes | cement and other nonmetallic minerals 239 | Other Processes | Cement and Other Nonmetallic Minerals | 855 | Yes | Decrease Clean Industrial Equipment Cost of Capital | indst eqpt cost of capital | 0% | 50% | 1% | % decrease | **Description:** This policy decreases the cost of capital for new clean industrial equipment investments, making the specified equipment types more attractive to deploy. // **Guidance for setting values:** The BAU real cost of capital varies by subsector with values between 3 and 7%, based on data from NYU. Setting a value of 100% is the equivalent of offering a government-subsidized, interest-free loan that indexes to inflation.
Industry | Decrease Cost of Capital | Perc Decrease in Cost of Capital for Clean Industrial Equipment | other processes | iron and steel 241 | Other Processes | Iron and Steel | 856 | Yes | Decrease Clean Industrial Equipment Cost of Capital | indst eqpt cost of capital | 0% | 50% | 1% | % decrease | **Description:** This policy decreases the cost of capital for new clean industrial equipment investments, making the specified equipment types more attractive to deploy. // **Guidance for setting values:** The BAU real cost of capital varies by subsector with values between 3 and 7%, based on data from NYU. Setting a value of 100% is the equivalent of offering a government-subsidized, interest-free loan that indexes to inflation.
Industry | Decrease Cost of Capital | Perc Decrease in Cost of Capital for Clean Industrial Equipment | other processes | other metals 242 | Other Processes | Other Metals | 857 | Yes | Decrease Clean Industrial Equipment Cost of Capital | indst eqpt cost of capital | 0% | 50% | 1% | % decrease | **Description:** This policy decreases the cost of capital for new clean industrial equipment investments, making the specified equipment types more attractive to deploy. // **Guidance for setting values:** The BAU real cost of capital varies by subsector with values between 3 and 7%, based on data from NYU. Setting a value of 100% is the equivalent of offering a government-subsidized, interest-free loan that indexes to inflation.
Industry | Decrease Cost of Capital | Perc Decrease in Cost of Capital for Clean Industrial Equipment | other processes | metal products except machinery and vehicles 25 | Other Processes | Metal Products Except Machinery and Vehicles | 858 | Yes | Decrease Clean Industrial Equipment Cost of Capital | indst eqpt cost of capital | 0% | 50% | 1% | % decrease | **Description:** This policy decreases the cost of capital for new clean industrial equipment investments, making the specified equipment types more attractive to deploy. // **Guidance for setting values:** The BAU real cost of capital varies by subsector with values between 3 and 7%, based on data from NYU. Setting a value of 100% is the equivalent of offering a government-subsidized, interest-free loan that indexes to inflation.
Industry | Decrease Cost of Capital | Perc Decrease in Cost of Capital for Clean Industrial Equipment | other processes | computers and electronics 26 | Other Processes | Computers and Electronics | 859 | Yes | Decrease Clean Industrial Equipment Cost of Capital | indst eqpt cost of capital | 0% | 50% | 1% | % decrease | **Description:** This policy decreases the cost of capital for new clean industrial equipment investments, making the specified equipment types more attractive to deploy. // **Guidance for setting values:** The BAU real cost of capital varies by subsector with values between 3 and 7%, based on data from NYU. Setting a value of 100% is the equivalent of offering a government-subsidized, interest-free loan that indexes to inflation.
Industry | Decrease Cost of Capital | Perc Decrease in Cost of Capital for Clean Industrial Equipment | other processes | appliances and electrical equipment 27 | Other Processes | Appliances and Electrical Equipment | 860 | Yes | Decrease Clean Industrial Equipment Cost of Capital | indst eqpt cost of capital | 0% | 50% | 1% | % decrease | **Description:** This policy decreases the cost of capital for new clean industrial equipment investments, making the specified equipment types more attractive to deploy. // **Guidance for setting values:** The BAU real cost of capital varies by subsector with values between 3 and 7%, based on data from NYU. Setting a value of 100% is the equivalent of offering a government-subsidized, interest-free loan that indexes to inflation.
Industry | Decrease Cost of Capital | Perc Decrease in Cost of Capital for Clean Industrial Equipment | other processes | other machinery 28 | Other Processes | Other Machinery | 861 | Yes | Decrease Clean Industrial Equipment Cost of Capital | indst eqpt cost of capital | 0% | 50% | 1% | % decrease | **Description:** This policy decreases the cost of capital for new clean industrial equipment investments, making the specified equipment types more attractive to deploy. // **Guidance for setting values:** The BAU real cost of capital varies by subsector with values between 3 and 7%, based on data from NYU. Setting a value of 100% is the equivalent of offering a government-subsidized, interest-free loan that indexes to inflation.
Industry | Decrease Cost of Capital | Perc Decrease in Cost of Capital for Clean Industrial Equipment | other processes | road vehicles 29 | Other Processes | Road Vehicles | 862 | Yes | Decrease Clean Industrial Equipment Cost of Capital | indst eqpt cost of capital | 0% | 50% | 1% | % decrease | **Description:** This policy decreases the cost of capital for new clean industrial equipment investments, making the specified equipment types more attractive to deploy. // **Guidance for setting values:** The BAU real cost of capital varies by subsector with values between 3 and 7%, based on data from NYU. Setting a value of 100% is the equivalent of offering a government-subsidized, interest-free loan that indexes to inflation.
Industry | Decrease Cost of Capital | Perc Decrease in Cost of Capital for Clean Industrial Equipment | other processes | nonroad vehicles 30 | Other Processes | Nonroad Vehicles | 863 | Yes | Decrease Clean Industrial Equipment Cost of Capital | indst eqpt cost of capital | 0% | 50% | 1% | % decrease | **Description:** This policy decreases the cost of capital for new clean industrial equipment investments, making the specified equipment types more attractive to deploy. // **Guidance for setting values:** The BAU real cost of capital varies by subsector with values between 3 and 7%, based on data from NYU. Setting a value of 100% is the equivalent of offering a government-subsidized, interest-free loan that indexes to inflation.
Industry | Decrease Cost of Capital | Perc Decrease in Cost of Capital for Clean Industrial Equipment | other processes | other manufacturing 31T33 | Other Processes | Other Manufacturing | 864 | Yes | Decrease Clean Industrial Equipment Cost of Capital | indst eqpt cost of capital | 0% | 50% | 1% | % decrease | **Description:** This policy decreases the cost of capital for new clean industrial equipment investments, making the specified equipment types more attractive to deploy. // **Guidance for setting values:** The BAU real cost of capital varies by subsector with values between 3 and 7%, based on data from NYU. Setting a value of 100% is the equivalent of offering a government-subsidized, interest-free loan that indexes to inflation.
Industry | Decrease Cost of Capital | Perc Decrease in Cost of Capital for Clean Industrial Equipment | other processes | energy pipelines and gas processing 352T353 | Other Processes | Energy Pipelines and Gas Processing | 865 | Yes | Decrease Clean Industrial Equipment Cost of Capital | indst eqpt cost of capital | 0% | 50% | 1% | % decrease | **Description:** This policy decreases the cost of capital for new clean industrial equipment investments, making the specified equipment types more attractive to deploy. // **Guidance for setting values:** The BAU real cost of capital varies by subsector with values between 3 and 7%, based on data from NYU. Setting a value of 100% is the equivalent of offering a government-subsidized, interest-free loan that indexes to inflation.
Industry | Decrease Cost of Capital | Perc Decrease in Cost of Capital for Clean Industrial Equipment | other processes | water and waste 36T39 | Other Processes | Water and Waste | 866 | Yes | Decrease Clean Industrial Equipment Cost of Capital | indst eqpt cost of capital | 0% | 50% | 1% | % decrease | **Description:** This policy decreases the cost of capital for new clean industrial equipment investments, making the specified equipment types more attractive to deploy. // **Guidance for setting values:** The BAU real cost of capital varies by subsector with values between 3 and 7%, based on data from NYU. Setting a value of 100% is the equivalent of offering a government-subsidized, interest-free loan that indexes to inflation.
Industry | Decrease Cost of Capital | Perc Decrease in Cost of Capital for Clean Industrial Equipment | other processes | construction 41T43 | Other Processes | Construction | 867 | Yes | Decrease Clean Industrial Equipment Cost of Capital | indst eqpt cost of capital | 0% | 50% | 1% | % decrease | **Description:** This policy decreases the cost of capital for new clean industrial equipment investments, making the specified equipment types more attractive to deploy. // **Guidance for setting values:** The BAU real cost of capital varies by subsector with values between 3 and 7%, based on data from NYU. Setting a value of 100% is the equivalent of offering a government-subsidized, interest-free loan that indexes to inflation.
Industry | Decrease Cost of Capital | Perc Decrease in Cost of Capital for Clean Industrial Equipment | facility HVAC | agriculture and forestry 01T03 | Facility HVAC | Agriculture and Forestry | 868 | Yes | Decrease Clean Industrial Equipment Cost of Capital | indst eqpt cost of capital | 0% | 50% | 1% | % decrease | **Description:** This policy decreases the cost of capital for new clean industrial equipment investments, making the specified equipment types more attractive to deploy. // **Guidance for setting values:** The BAU real cost of capital varies by subsector with values between 3 and 7%, based on data from NYU. Setting a value of 100% is the equivalent of offering a government-subsidized, interest-free loan that indexes to inflation.
Industry | Decrease Cost of Capital | Perc Decrease in Cost of Capital for Clean Industrial Equipment | facility HVAC | coal mining 05 | Facility HVAC | Coal Mining | 869 | Yes | Decrease Clean Industrial Equipment Cost of Capital | indst eqpt cost of capital | 0% | 50% | 1% | % decrease | **Description:** This policy decreases the cost of capital for new clean industrial equipment investments, making the specified equipment types more attractive to deploy. // **Guidance for setting values:** The BAU real cost of capital varies by subsector with values between 3 and 7%, based on data from NYU. Setting a value of 100% is the equivalent of offering a government-subsidized, interest-free loan that indexes to inflation.
Industry | Decrease Cost of Capital | Perc Decrease in Cost of Capital for Clean Industrial Equipment | facility HVAC | oil and gas extraction 06 | Facility HVAC | Oil and Gas Extraction | 870 | Yes | Decrease Clean Industrial Equipment Cost of Capital | indst eqpt cost of capital | 0% | 50% | 1% | % decrease | **Description:** This policy decreases the cost of capital for new clean industrial equipment investments, making the specified equipment types more attractive to deploy. // **Guidance for setting values:** The BAU real cost of capital varies by subsector with values between 3 and 7%, based on data from NYU. Setting a value of 100% is the equivalent of offering a government-subsidized, interest-free loan that indexes to inflation.
Industry | Decrease Cost of Capital | Perc Decrease in Cost of Capital for Clean Industrial Equipment | facility HVAC | other mining and quarrying 07T08 | Facility HVAC | Other Mining and Quarrying | 871 | Yes | Decrease Clean Industrial Equipment Cost of Capital | indst eqpt cost of capital | 0% | 50% | 1% | % decrease | **Description:** This policy decreases the cost of capital for new clean industrial equipment investments, making the specified equipment types more attractive to deploy. // **Guidance for setting values:** The BAU real cost of capital varies by subsector with values between 3 and 7%, based on data from NYU. Setting a value of 100% is the equivalent of offering a government-subsidized, interest-free loan that indexes to inflation.
Industry | Decrease Cost of Capital | Perc Decrease in Cost of Capital for Clean Industrial Equipment | facility HVAC | food beverage and tobacco 10T12 | Facility HVAC | Food Beverage and Tobacco | 872 | Yes | Decrease Clean Industrial Equipment Cost of Capital | indst eqpt cost of capital | 0% | 50% | 1% | % decrease | **Description:** This policy decreases the cost of capital for new clean industrial equipment investments, making the specified equipment types more attractive to deploy. // **Guidance for setting values:** The BAU real cost of capital varies by subsector with values between 3 and 7%, based on data from NYU. Setting a value of 100% is the equivalent of offering a government-subsidized, interest-free loan that indexes to inflation.
Industry | Decrease Cost of Capital | Perc Decrease in Cost of Capital for Clean Industrial Equipment | facility HVAC | textiles apparel and leather 13T15 | Facility HVAC | Textiles Apparel and Leather | 873 | Yes | Decrease Clean Industrial Equipment Cost of Capital | indst eqpt cost of capital | 0% | 50% | 1% | % decrease | **Description:** This policy decreases the cost of capital for new clean industrial equipment investments, making the specified equipment types more attractive to deploy. // **Guidance for setting values:** The BAU real cost of capital varies by subsector with values between 3 and 7%, based on data from NYU. Setting a value of 100% is the equivalent of offering a government-subsidized, interest-free loan that indexes to inflation.
Industry | Decrease Cost of Capital | Perc Decrease in Cost of Capital for Clean Industrial Equipment | facility HVAC | wood products 16 | Facility HVAC | Wood Products | 874 | Yes | Decrease Clean Industrial Equipment Cost of Capital | indst eqpt cost of capital | 0% | 50% | 1% | % decrease | **Description:** This policy decreases the cost of capital for new clean industrial equipment investments, making the specified equipment types more attractive to deploy. // **Guidance for setting values:** The BAU real cost of capital varies by subsector with values between 3 and 7%, based on data from NYU. Setting a value of 100% is the equivalent of offering a government-subsidized, interest-free loan that indexes to inflation.
Industry | Decrease Cost of Capital | Perc Decrease in Cost of Capital for Clean Industrial Equipment | facility HVAC | pulp paper and printing 17T18 | Facility HVAC | Pulp Paper and Printing | 875 | Yes | Decrease Clean Industrial Equipment Cost of Capital | indst eqpt cost of capital | 0% | 50% | 1% | % decrease | **Description:** This policy decreases the cost of capital for new clean industrial equipment investments, making the specified equipment types more attractive to deploy. // **Guidance for setting values:** The BAU real cost of capital varies by subsector with values between 3 and 7%, based on data from NYU. Setting a value of 100% is the equivalent of offering a government-subsidized, interest-free loan that indexes to inflation.
Industry | Decrease Cost of Capital | Perc Decrease in Cost of Capital for Clean Industrial Equipment | facility HVAC | refined petroleum and coke 19 | Facility HVAC | Refined Petroleum and Coke | 876 | Yes | Decrease Clean Industrial Equipment Cost of Capital | indst eqpt cost of capital | 0% | 50% | 1% | % decrease | **Description:** This policy decreases the cost of capital for new clean industrial equipment investments, making the specified equipment types more attractive to deploy. // **Guidance for setting values:** The BAU real cost of capital varies by subsector with values between 3 and 7%, based on data from NYU. Setting a value of 100% is the equivalent of offering a government-subsidized, interest-free loan that indexes to inflation.
Industry | Decrease Cost of Capital | Perc Decrease in Cost of Capital for Clean Industrial Equipment | facility HVAC | chemicals 20 | Facility HVAC | Chemicals | 877 | Yes | Decrease Clean Industrial Equipment Cost of Capital | indst eqpt cost of capital | 0% | 50% | 1% | % decrease | **Description:** This policy decreases the cost of capital for new clean industrial equipment investments, making the specified equipment types more attractive to deploy. // **Guidance for setting values:** The BAU real cost of capital varies by subsector with values between 3 and 7%, based on data from NYU. Setting a value of 100% is the equivalent of offering a government-subsidized, interest-free loan that indexes to inflation.
Industry | Decrease Cost of Capital | Perc Decrease in Cost of Capital for Clean Industrial Equipment | facility HVAC | rubber and plastic products 22 | Facility HVAC | Rubber and Plastic Products | 878 | Yes | Decrease Clean Industrial Equipment Cost of Capital | indst eqpt cost of capital | 0% | 50% | 1% | % decrease | **Description:** This policy decreases the cost of capital for new clean industrial equipment investments, making the specified equipment types more attractive to deploy. // **Guidance for setting values:** The BAU real cost of capital varies by subsector with values between 3 and 7%, based on data from NYU. Setting a value of 100% is the equivalent of offering a government-subsidized, interest-free loan that indexes to inflation.
Industry | Decrease Cost of Capital | Perc Decrease in Cost of Capital for Clean Industrial Equipment | facility HVAC | glass and glass products 231 | Facility HVAC | Glass and Glass Products | 879 | Yes | Decrease Clean Industrial Equipment Cost of Capital | indst eqpt cost of capital | 0% | 50% | 1% | % decrease | **Description:** This policy decreases the cost of capital for new clean industrial equipment investments, making the specified equipment types more attractive to deploy. // **Guidance for setting values:** The BAU real cost of capital varies by subsector with values between 3 and 7%, based on data from NYU. Setting a value of 100% is the equivalent of offering a government-subsidized, interest-free loan that indexes to inflation.
Industry | Decrease Cost of Capital | Perc Decrease in Cost of Capital for Clean Industrial Equipment | facility HVAC | cement and other nonmetallic minerals 239 | Facility HVAC | Cement and Other Nonmetallic Minerals | 880 | Yes | Decrease Clean Industrial Equipment Cost of Capital | indst eqpt cost of capital | 0% | 50% | 1% | % decrease | **Description:** This policy decreases the cost of capital for new clean industrial equipment investments, making the specified equipment types more attractive to deploy. // **Guidance for setting values:** The BAU real cost of capital varies by subsector with values between 3 and 7%, based on data from NYU. Setting a value of 100% is the equivalent of offering a government-subsidized, interest-free loan that indexes to inflation.
Industry | Decrease Cost of Capital | Perc Decrease in Cost of Capital for Clean Industrial Equipment | facility HVAC | iron and steel 241 | Facility HVAC | Iron and Steel | 881 | Yes | Decrease Clean Industrial Equipment Cost of Capital | indst eqpt cost of capital | 0% | 50% | 1% | % decrease | **Description:** This policy decreases the cost of capital for new clean industrial equipment investments, making the specified equipment types more attractive to deploy. // **Guidance for setting values:** The BAU real cost of capital varies by subsector with values between 3 and 7%, based on data from NYU. Setting a value of 100% is the equivalent of offering a government-subsidized, interest-free loan that indexes to inflation.
Industry | Decrease Cost of Capital | Perc Decrease in Cost of Capital for Clean Industrial Equipment | facility HVAC | other metals 242 | Facility HVAC | Other Metals | 882 | Yes | Decrease Clean Industrial Equipment Cost of Capital | indst eqpt cost of capital | 0% | 50% | 1% | % decrease | **Description:** This policy decreases the cost of capital for new clean industrial equipment investments, making the specified equipment types more attractive to deploy. // **Guidance for setting values:** The BAU real cost of capital varies by subsector with values between 3 and 7%, based on data from NYU. Setting a value of 100% is the equivalent of offering a government-subsidized, interest-free loan that indexes to inflation.
Industry | Decrease Cost of Capital | Perc Decrease in Cost of Capital for Clean Industrial Equipment | facility HVAC | metal products except machinery and vehicles 25 | Facility HVAC | Metal Products Except Machinery and Vehicles | 883 | Yes | Decrease Clean Industrial Equipment Cost of Capital | indst eqpt cost of capital | 0% | 50% | 1% | % decrease | **Description:** This policy decreases the cost of capital for new clean industrial equipment investments, making the specified equipment types more attractive to deploy. // **Guidance for setting values:** The BAU real cost of capital varies by subsector with values between 3 and 7%, based on data from NYU. Setting a value of 100% is the equivalent of offering a government-subsidized, interest-free loan that indexes to inflation.
Industry | Decrease Cost of Capital | Perc Decrease in Cost of Capital for Clean Industrial Equipment | facility HVAC | computers and electronics 26 | Facility HVAC | Computers and Electronics | 884 | Yes | Decrease Clean Industrial Equipment Cost of Capital | indst eqpt cost of capital | 0% | 50% | 1% | % decrease | **Description:** This policy decreases the cost of capital for new clean industrial equipment investments, making the specified equipment types more attractive to deploy. // **Guidance for setting values:** The BAU real cost of capital varies by subsector with values between 3 and 7%, based on data from NYU. Setting a value of 100% is the equivalent of offering a government-subsidized, interest-free loan that indexes to inflation.
Industry | Decrease Cost of Capital | Perc Decrease in Cost of Capital for Clean Industrial Equipment | facility HVAC | appliances and electrical equipment 27 | Facility HVAC | Appliances and Electrical Equipment | 885 | Yes | Decrease Clean Industrial Equipment Cost of Capital | indst eqpt cost of capital | 0% | 50% | 1% | % decrease | **Description:** This policy decreases the cost of capital for new clean industrial equipment investments, making the specified equipment types more attractive to deploy. // **Guidance for setting values:** The BAU real cost of capital varies by subsector with values between 3 and 7%, based on data from NYU. Setting a value of 100% is the equivalent of offering a government-subsidized, interest-free loan that indexes to inflation.
Industry | Decrease Cost of Capital | Perc Decrease in Cost of Capital for Clean Industrial Equipment | facility HVAC | other machinery 28 | Facility HVAC | Other Machinery | 886 | Yes | Decrease Clean Industrial Equipment Cost of Capital | indst eqpt cost of capital | 0% | 50% | 1% | % decrease | **Description:** This policy decreases the cost of capital for new clean industrial equipment investments, making the specified equipment types more attractive to deploy. // **Guidance for setting values:** The BAU real cost of capital varies by subsector with values between 3 and 7%, based on data from NYU. Setting a value of 100% is the equivalent of offering a government-subsidized, interest-free loan that indexes to inflation.
Industry | Decrease Cost of Capital | Perc Decrease in Cost of Capital for Clean Industrial Equipment | facility HVAC | road vehicles 29 | Facility HVAC | Road Vehicles | 887 | Yes | Decrease Clean Industrial Equipment Cost of Capital | indst eqpt cost of capital | 0% | 50% | 1% | % decrease | **Description:** This policy decreases the cost of capital for new clean industrial equipment investments, making the specified equipment types more attractive to deploy. // **Guidance for setting values:** The BAU real cost of capital varies by subsector with values between 3 and 7%, based on data from NYU. Setting a value of 100% is the equivalent of offering a government-subsidized, interest-free loan that indexes to inflation.
Industry | Decrease Cost of Capital | Perc Decrease in Cost of Capital for Clean Industrial Equipment | facility HVAC | nonroad vehicles 30 | Facility HVAC | Nonroad Vehicles | 888 | Yes | Decrease Clean Industrial Equipment Cost of Capital | indst eqpt cost of capital | 0% | 50% | 1% | % decrease | **Description:** This policy decreases the cost of capital for new clean industrial equipment investments, making the specified equipment types more attractive to deploy. // **Guidance for setting values:** The BAU real cost of capital varies by subsector with values between 3 and 7%, based on data from NYU. Setting a value of 100% is the equivalent of offering a government-subsidized, interest-free loan that indexes to inflation.
Industry | Decrease Cost of Capital | Perc Decrease in Cost of Capital for Clean Industrial Equipment | facility HVAC | other manufacturing 31T33 | Facility HVAC | Other Manufacturing | 889 | Yes | Decrease Clean Industrial Equipment Cost of Capital | indst eqpt cost of capital | 0% | 50% | 1% | % decrease | **Description:** This policy decreases the cost of capital for new clean industrial equipment investments, making the specified equipment types more attractive to deploy. // **Guidance for setting values:** The BAU real cost of capital varies by subsector with values between 3 and 7%, based on data from NYU. Setting a value of 100% is the equivalent of offering a government-subsidized, interest-free loan that indexes to inflation.
Industry | Decrease Cost of Capital | Perc Decrease in Cost of Capital for Clean Industrial Equipment | facility HVAC | energy pipelines and gas processing 352T353 | Facility HVAC | Energy Pipelines and Gas Processing | 890 | Yes | Decrease Clean Industrial Equipment Cost of Capital | indst eqpt cost of capital | 0% | 50% | 1% | % decrease | **Description:** This policy decreases the cost of capital for new clean industrial equipment investments, making the specified equipment types more attractive to deploy. // **Guidance for setting values:** The BAU real cost of capital varies by subsector with values between 3 and 7%, based on data from NYU. Setting a value of 100% is the equivalent of offering a government-subsidized, interest-free loan that indexes to inflation.
Industry | Decrease Cost of Capital | Perc Decrease in Cost of Capital for Clean Industrial Equipment | facility HVAC | water and waste 36T39 | Facility HVAC | Water and Waste | 891 | Yes | Decrease Clean Industrial Equipment Cost of Capital | indst eqpt cost of capital | 0% | 50% | 1% | % decrease | **Description:** This policy decreases the cost of capital for new clean industrial equipment investments, making the specified equipment types more attractive to deploy. // **Guidance for setting values:** The BAU real cost of capital varies by subsector with values between 3 and 7%, based on data from NYU. Setting a value of 100% is the equivalent of offering a government-subsidized, interest-free loan that indexes to inflation.
Industry | Decrease Cost of Capital | Perc Decrease in Cost of Capital for Clean Industrial Equipment | facility HVAC | construction 41T43 | Facility HVAC | Construction | 892 | Yes | Decrease Clean Industrial Equipment Cost of Capital | indst eqpt cost of capital | 0% | 50% | 1% | % decrease | **Description:** This policy decreases the cost of capital for new clean industrial equipment investments, making the specified equipment types more attractive to deploy. // **Guidance for setting values:** The BAU real cost of capital varies by subsector with values between 3 and 7%, based on data from NYU. Setting a value of 100% is the equivalent of offering a government-subsidized, interest-free loan that indexes to inflation.
Industry | Decrease Cost of Capital | Perc Decrease in Cost of Capital for Clean Industrial Equipment | facility lighting | agriculture and forestry 01T03 | Facility Lighting | Agriculture and Forestry | 893 | Yes | Decrease Clean Industrial Equipment Cost of Capital | indst eqpt cost of capital | 0% | 50% | 1% | % decrease | **Description:** This policy decreases the cost of capital for new clean industrial equipment investments, making the specified equipment types more attractive to deploy. // **Guidance for setting values:** The BAU real cost of capital varies by subsector with values between 3 and 7%, based on data from NYU. Setting a value of 100% is the equivalent of offering a government-subsidized, interest-free loan that indexes to inflation.
Industry | Decrease Cost of Capital | Perc Decrease in Cost of Capital for Clean Industrial Equipment | facility lighting | coal mining 05 | Facility Lighting | Coal Mining | 894 | Yes | Decrease Clean Industrial Equipment Cost of Capital | indst eqpt cost of capital | 0% | 50% | 1% | % decrease | **Description:** This policy decreases the cost of capital for new clean industrial equipment investments, making the specified equipment types more attractive to deploy. // **Guidance for setting values:** The BAU real cost of capital varies by subsector with values between 3 and 7%, based on data from NYU. Setting a value of 100% is the equivalent of offering a government-subsidized, interest-free loan that indexes to inflation.
Industry | Decrease Cost of Capital | Perc Decrease in Cost of Capital for Clean Industrial Equipment | facility lighting | oil and gas extraction 06 | Facility Lighting | Oil and Gas Extraction | 895 | Yes | Decrease Clean Industrial Equipment Cost of Capital | indst eqpt cost of capital | 0% | 50% | 1% | % decrease | **Description:** This policy decreases the cost of capital for new clean industrial equipment investments, making the specified equipment types more attractive to deploy. // **Guidance for setting values:** The BAU real cost of capital varies by subsector with values between 3 and 7%, based on data from NYU. Setting a value of 100% is the equivalent of offering a government-subsidized, interest-free loan that indexes to inflation.
Industry | Decrease Cost of Capital | Perc Decrease in Cost of Capital for Clean Industrial Equipment | facility lighting | other mining and quarrying 07T08 | Facility Lighting | Other Mining and Quarrying | 896 | Yes | Decrease Clean Industrial Equipment Cost of Capital | indst eqpt cost of capital | 0% | 50% | 1% | % decrease | **Description:** This policy decreases the cost of capital for new clean industrial equipment investments, making the specified equipment types more attractive to deploy. // **Guidance for setting values:** The BAU real cost of capital varies by subsector with values between 3 and 7%, based on data from NYU. Setting a value of 100% is the equivalent of offering a government-subsidized, interest-free loan that indexes to inflation.
Industry | Decrease Cost of Capital | Perc Decrease in Cost of Capital for Clean Industrial Equipment | facility lighting | food beverage and tobacco 10T12 | Facility Lighting | Food Beverage and Tobacco | 897 | Yes | Decrease Clean Industrial Equipment Cost of Capital | indst eqpt cost of capital | 0% | 50% | 1% | % decrease | **Description:** This policy decreases the cost of capital for new clean industrial equipment investments, making the specified equipment types more attractive to deploy. // **Guidance for setting values:** The BAU real cost of capital varies by subsector with values between 3 and 7%, based on data from NYU. Setting a value of 100% is the equivalent of offering a government-subsidized, interest-free loan that indexes to inflation.
Industry | Decrease Cost of Capital | Perc Decrease in Cost of Capital for Clean Industrial Equipment | facility lighting | textiles apparel and leather 13T15 | Facility Lighting | Textiles Apparel and Leather | 898 | Yes | Decrease Clean Industrial Equipment Cost of Capital | indst eqpt cost of capital | 0% | 50% | 1% | % decrease | **Description:** This policy decreases the cost of capital for new clean industrial equipment investments, making the specified equipment types more attractive to deploy. // **Guidance for setting values:** The BAU real cost of capital varies by subsector with values between 3 and 7%, based on data from NYU. Setting a value of 100% is the equivalent of offering a government-subsidized, interest-free loan that indexes to inflation.
Industry | Decrease Cost of Capital | Perc Decrease in Cost of Capital for Clean Industrial Equipment | facility lighting | wood products 16 | Facility Lighting | Wood Products | 899 | Yes | Decrease Clean Industrial Equipment Cost of Capital | indst eqpt cost of capital | 0% | 50% | 1% | % decrease | **Description:** This policy decreases the cost of capital for new clean industrial equipment investments, making the specified equipment types more attractive to deploy. // **Guidance for setting values:** The BAU real cost of capital varies by subsector with values between 3 and 7%, based on data from NYU. Setting a value of 100% is the equivalent of offering a government-subsidized, interest-free loan that indexes to inflation.
Industry | Decrease Cost of Capital | Perc Decrease in Cost of Capital for Clean Industrial Equipment | facility lighting | pulp paper and printing 17T18 | Facility Lighting | Pulp Paper and Printing | 900 | Yes | Decrease Clean Industrial Equipment Cost of Capital | indst eqpt cost of capital | 0% | 50% | 1% | % decrease | **Description:** This policy decreases the cost of capital for new clean industrial equipment investments, making the specified equipment types more attractive to deploy. // **Guidance for setting values:** The BAU real cost of capital varies by subsector with values between 3 and 7%, based on data from NYU. Setting a value of 100% is the equivalent of offering a government-subsidized, interest-free loan that indexes to inflation.
Industry | Decrease Cost of Capital | Perc Decrease in Cost of Capital for Clean Industrial Equipment | facility lighting | refined petroleum and coke 19 | Facility Lighting | Refined Petroleum and Coke | 901 | Yes | Decrease Clean Industrial Equipment Cost of Capital | indst eqpt cost of capital | 0% | 50% | 1% | % decrease | **Description:** This policy decreases the cost of capital for new clean industrial equipment investments, making the specified equipment types more attractive to deploy. // **Guidance for setting values:** The BAU real cost of capital varies by subsector with values between 3 and 7%, based on data from NYU. Setting a value of 100% is the equivalent of offering a government-subsidized, interest-free loan that indexes to inflation.
Industry | Decrease Cost of Capital | Perc Decrease in Cost of Capital for Clean Industrial Equipment | facility lighting | chemicals 20 | Facility Lighting | Chemicals | 902 | Yes | Decrease Clean Industrial Equipment Cost of Capital | indst eqpt cost of capital | 0% | 50% | 1% | % decrease | **Description:** This policy decreases the cost of capital for new clean industrial equipment investments, making the specified equipment types more attractive to deploy. // **Guidance for setting values:** The BAU real cost of capital varies by subsector with values between 3 and 7%, based on data from NYU. Setting a value of 100% is the equivalent of offering a government-subsidized, interest-free loan that indexes to inflation.
Industry | Decrease Cost of Capital | Perc Decrease in Cost of Capital for Clean Industrial Equipment | facility lighting | rubber and plastic products 22 | Facility Lighting | Rubber and Plastic Products | 903 | Yes | Decrease Clean Industrial Equipment Cost of Capital | indst eqpt cost of capital | 0% | 50% | 1% | % decrease | **Description:** This policy decreases the cost of capital for new clean industrial equipment investments, making the specified equipment types more attractive to deploy. // **Guidance for setting values:** The BAU real cost of capital varies by subsector with values between 3 and 7%, based on data from NYU. Setting a value of 100% is the equivalent of offering a government-subsidized, interest-free loan that indexes to inflation.
Industry | Decrease Cost of Capital | Perc Decrease in Cost of Capital for Clean Industrial Equipment | facility lighting | glass and glass products 231 | Facility Lighting | Glass and Glass Products | 904 | Yes | Decrease Clean Industrial Equipment Cost of Capital | indst eqpt cost of capital | 0% | 50% | 1% | % decrease | **Description:** This policy decreases the cost of capital for new clean industrial equipment investments, making the specified equipment types more attractive to deploy. // **Guidance for setting values:** The BAU real cost of capital varies by subsector with values between 3 and 7%, based on data from NYU. Setting a value of 100% is the equivalent of offering a government-subsidized, interest-free loan that indexes to inflation.
Industry | Decrease Cost of Capital | Perc Decrease in Cost of Capital for Clean Industrial Equipment | facility lighting | cement and other nonmetallic minerals 239 | Facility Lighting | Cement and Other Nonmetallic Minerals | 905 | Yes | Decrease Clean Industrial Equipment Cost of Capital | indst eqpt cost of capital | 0% | 50% | 1% | % decrease | **Description:** This policy decreases the cost of capital for new clean industrial equipment investments, making the specified equipment types more attractive to deploy. // **Guidance for setting values:** The BAU real cost of capital varies by subsector with values between 3 and 7%, based on data from NYU. Setting a value of 100% is the equivalent of offering a government-subsidized, interest-free loan that indexes to inflation.
Industry | Decrease Cost of Capital | Perc Decrease in Cost of Capital for Clean Industrial Equipment | facility lighting | iron and steel 241 | Facility Lighting | Iron and Steel | 906 | Yes | Decrease Clean Industrial Equipment Cost of Capital | indst eqpt cost of capital | 0% | 50% | 1% | % decrease | **Description:** This policy decreases the cost of capital for new clean industrial equipment investments, making the specified equipment types more attractive to deploy. // **Guidance for setting values:** The BAU real cost of capital varies by subsector with values between 3 and 7%, based on data from NYU. Setting a value of 100% is the equivalent of offering a government-subsidized, interest-free loan that indexes to inflation.
Industry | Decrease Cost of Capital | Perc Decrease in Cost of Capital for Clean Industrial Equipment | facility lighting | other metals 242 | Facility Lighting | Other Metals | 907 | Yes | Decrease Clean Industrial Equipment Cost of Capital | indst eqpt cost of capital | 0% | 50% | 1% | % decrease | **Description:** This policy decreases the cost of capital for new clean industrial equipment investments, making the specified equipment types more attractive to deploy. // **Guidance for setting values:** The BAU real cost of capital varies by subsector with values between 3 and 7%, based on data from NYU. Setting a value of 100% is the equivalent of offering a government-subsidized, interest-free loan that indexes to inflation.
Industry | Decrease Cost of Capital | Perc Decrease in Cost of Capital for Clean Industrial Equipment | facility lighting | metal products except machinery and vehicles 25 | Facility Lighting | Metal Products Except Machinery and Vehicles | 908 | Yes | Decrease Clean Industrial Equipment Cost of Capital | indst eqpt cost of capital | 0% | 50% | 1% | % decrease | **Description:** This policy decreases the cost of capital for new clean industrial equipment investments, making the specified equipment types more attractive to deploy. // **Guidance for setting values:** The BAU real cost of capital varies by subsector with values between 3 and 7%, based on data from NYU. Setting a value of 100% is the equivalent of offering a government-subsidized, interest-free loan that indexes to inflation.
Industry | Decrease Cost of Capital | Perc Decrease in Cost of Capital for Clean Industrial Equipment | facility lighting | computers and electronics 26 | Facility Lighting | Computers and Electronics | 909 | Yes | Decrease Clean Industrial Equipment Cost of Capital | indst eqpt cost of capital | 0% | 50% | 1% | % decrease | **Description:** This policy decreases the cost of capital for new clean industrial equipment investments, making the specified equipment types more attractive to deploy. // **Guidance for setting values:** The BAU real cost of capital varies by subsector with values between 3 and 7%, based on data from NYU. Setting a value of 100% is the equivalent of offering a government-subsidized, interest-free loan that indexes to inflation.
Industry | Decrease Cost of Capital | Perc Decrease in Cost of Capital for Clean Industrial Equipment | facility lighting | appliances and electrical equipment 27 | Facility Lighting | Appliances and Electrical Equipment | 910 | Yes | Decrease Clean Industrial Equipment Cost of Capital | indst eqpt cost of capital | 0% | 50% | 1% | % decrease | **Description:** This policy decreases the cost of capital for new clean industrial equipment investments, making the specified equipment types more attractive to deploy. // **Guidance for setting values:** The BAU real cost of capital varies by subsector with values between 3 and 7%, based on data from NYU. Setting a value of 100% is the equivalent of offering a government-subsidized, interest-free loan that indexes to inflation.
Industry | Decrease Cost of Capital | Perc Decrease in Cost of Capital for Clean Industrial Equipment | facility lighting | other machinery 28 | Facility Lighting | Other Machinery | 911 | Yes | Decrease Clean Industrial Equipment Cost of Capital | indst eqpt cost of capital | 0% | 50% | 1% | % decrease | **Description:** This policy decreases the cost of capital for new clean industrial equipment investments, making the specified equipment types more attractive to deploy. // **Guidance for setting values:** The BAU real cost of capital varies by subsector with values between 3 and 7%, based on data from NYU. Setting a value of 100% is the equivalent of offering a government-subsidized, interest-free loan that indexes to inflation.
Industry | Decrease Cost of Capital | Perc Decrease in Cost of Capital for Clean Industrial Equipment | facility lighting | road vehicles 29 | Facility Lighting | Road Vehicles | 912 | Yes | Decrease Clean Industrial Equipment Cost of Capital | indst eqpt cost of capital | 0% | 50% | 1% | % decrease | **Description:** This policy decreases the cost of capital for new clean industrial equipment investments, making the specified equipment types more attractive to deploy. // **Guidance for setting values:** The BAU real cost of capital varies by subsector with values between 3 and 7%, based on data from NYU. Setting a value of 100% is the equivalent of offering a government-subsidized, interest-free loan that indexes to inflation.
Industry | Decrease Cost of Capital | Perc Decrease in Cost of Capital for Clean Industrial Equipment | facility lighting | nonroad vehicles 30 | Facility Lighting | Nonroad Vehicles | 913 | Yes | Decrease Clean Industrial Equipment Cost of Capital | indst eqpt cost of capital | 0% | 50% | 1% | % decrease | **Description:** This policy decreases the cost of capital for new clean industrial equipment investments, making the specified equipment types more attractive to deploy. // **Guidance for setting values:** The BAU real cost of capital varies by subsector with values between 3 and 7%, based on data from NYU. Setting a value of 100% is the equivalent of offering a government-subsidized, interest-free loan that indexes to inflation.
Industry | Decrease Cost of Capital | Perc Decrease in Cost of Capital for Clean Industrial Equipment | facility lighting | other manufacturing 31T33 | Facility Lighting | Other Manufacturing | 914 | Yes | Decrease Clean Industrial Equipment Cost of Capital | indst eqpt cost of capital | 0% | 50% | 1% | % decrease | **Description:** This policy decreases the cost of capital for new clean industrial equipment investments, making the specified equipment types more attractive to deploy. // **Guidance for setting values:** The BAU real cost of capital varies by subsector with values between 3 and 7%, based on data from NYU. Setting a value of 100% is the equivalent of offering a government-subsidized, interest-free loan that indexes to inflation.
Industry | Decrease Cost of Capital | Perc Decrease in Cost of Capital for Clean Industrial Equipment | facility lighting | energy pipelines and gas processing 352T353 | Facility Lighting | Energy Pipelines and Gas Processing | 915 | Yes | Decrease Clean Industrial Equipment Cost of Capital | indst eqpt cost of capital | 0% | 50% | 1% | % decrease | **Description:** This policy decreases the cost of capital for new clean industrial equipment investments, making the specified equipment types more attractive to deploy. // **Guidance for setting values:** The BAU real cost of capital varies by subsector with values between 3 and 7%, based on data from NYU. Setting a value of 100% is the equivalent of offering a government-subsidized, interest-free loan that indexes to inflation.
Industry | Decrease Cost of Capital | Perc Decrease in Cost of Capital for Clean Industrial Equipment | facility lighting | water and waste 36T39 | Facility Lighting | Water and Waste | 916 | Yes | Decrease Clean Industrial Equipment Cost of Capital | indst eqpt cost of capital | 0% | 50% | 1% | % decrease | **Description:** This policy decreases the cost of capital for new clean industrial equipment investments, making the specified equipment types more attractive to deploy. // **Guidance for setting values:** The BAU real cost of capital varies by subsector with values between 3 and 7%, based on data from NYU. Setting a value of 100% is the equivalent of offering a government-subsidized, interest-free loan that indexes to inflation.
Industry | Decrease Cost of Capital | Perc Decrease in Cost of Capital for Clean Industrial Equipment | facility lighting | construction 41T43 | Facility Lighting | Construction | 917 | Yes | Decrease Clean Industrial Equipment Cost of Capital | indst eqpt cost of capital | 0% | 50% | 1% | % decrease | **Description:** This policy decreases the cost of capital for new clean industrial equipment investments, making the specified equipment types more attractive to deploy. // **Guidance for setting values:** The BAU real cost of capital varies by subsector with values between 3 and 7%, based on data from NYU. Setting a value of 100% is the equivalent of offering a government-subsidized, interest-free loan that indexes to inflation.
Industry | Decrease Cost of Capital | Perc Decrease in Cost of Capital for Clean Industrial Equipment | other nonprocess | agriculture and forestry 01T03 | Other Non-process | Agriculture and Forestry | 918 | Yes | Decrease Clean Industrial Equipment Cost of Capital | indst eqpt cost of capital | 0% | 50% | 1% | % decrease | **Description:** This policy decreases the cost of capital for new clean industrial equipment investments, making the specified equipment types more attractive to deploy. // **Guidance for setting values:** The BAU real cost of capital varies by subsector with values between 3 and 7%, based on data from NYU. Setting a value of 100% is the equivalent of offering a government-subsidized, interest-free loan that indexes to inflation.
Industry | Decrease Cost of Capital | Perc Decrease in Cost of Capital for Clean Industrial Equipment | other nonprocess | coal mining 05 | Other Non-process | Coal Mining | 919 | Yes | Decrease Clean Industrial Equipment Cost of Capital | indst eqpt cost of capital | 0% | 50% | 1% | % decrease | **Description:** This policy decreases the cost of capital for new clean industrial equipment investments, making the specified equipment types more attractive to deploy. // **Guidance for setting values:** The BAU real cost of capital varies by subsector with values between 3 and 7%, based on data from NYU. Setting a value of 100% is the equivalent of offering a government-subsidized, interest-free loan that indexes to inflation.
Industry | Decrease Cost of Capital | Perc Decrease in Cost of Capital for Clean Industrial Equipment | other nonprocess | oil and gas extraction 06 | Other Non-process | Oil and Gas Extraction | 920 | Yes | Decrease Clean Industrial Equipment Cost of Capital | indst eqpt cost of capital | 0% | 50% | 1% | % decrease | **Description:** This policy decreases the cost of capital for new clean industrial equipment investments, making the specified equipment types more attractive to deploy. // **Guidance for setting values:** The BAU real cost of capital varies by subsector with values between 3 and 7%, based on data from NYU. Setting a value of 100% is the equivalent of offering a government-subsidized, interest-free loan that indexes to inflation.
Industry | Decrease Cost of Capital | Perc Decrease in Cost of Capital for Clean Industrial Equipment | other nonprocess | other mining and quarrying 07T08 | Other Non-process | Other Mining and Quarrying | 921 | Yes | Decrease Clean Industrial Equipment Cost of Capital | indst eqpt cost of capital | 0% | 50% | 1% | % decrease | **Description:** This policy decreases the cost of capital for new clean industrial equipment investments, making the specified equipment types more attractive to deploy. // **Guidance for setting values:** The BAU real cost of capital varies by subsector with values between 3 and 7%, based on data from NYU. Setting a value of 100% is the equivalent of offering a government-subsidized, interest-free loan that indexes to inflation.
Industry | Decrease Cost of Capital | Perc Decrease in Cost of Capital for Clean Industrial Equipment | other nonprocess | food beverage and tobacco 10T12 | Other Non-process | Food Beverage and Tobacco | 922 | Yes | Decrease Clean Industrial Equipment Cost of Capital | indst eqpt cost of capital | 0% | 50% | 1% | % decrease | **Description:** This policy decreases the cost of capital for new clean industrial equipment investments, making the specified equipment types more attractive to deploy. // **Guidance for setting values:** The BAU real cost of capital varies by subsector with values between 3 and 7%, based on data from NYU. Setting a value of 100% is the equivalent of offering a government-subsidized, interest-free loan that indexes to inflation.
Industry | Decrease Cost of Capital | Perc Decrease in Cost of Capital for Clean Industrial Equipment | other nonprocess | textiles apparel and leather 13T15 | Other Non-process | Textiles Apparel and Leather | 923 | Yes | Decrease Clean Industrial Equipment Cost of Capital | indst eqpt cost of capital | 0% | 50% | 1% | % decrease | **Description:** This policy decreases the cost of capital for new clean industrial equipment investments, making the specified equipment types more attractive to deploy. // **Guidance for setting values:** The BAU real cost of capital varies by subsector with values between 3 and 7%, based on data from NYU. Setting a value of 100% is the equivalent of offering a government-subsidized, interest-free loan that indexes to inflation.
Industry | Decrease Cost of Capital | Perc Decrease in Cost of Capital for Clean Industrial Equipment | other nonprocess | wood products 16 | Other Non-process | Wood Products | 924 | Yes | Decrease Clean Industrial Equipment Cost of Capital | indst eqpt cost of capital | 0% | 50% | 1% | % decrease | **Description:** This policy decreases the cost of capital for new clean industrial equipment investments, making the specified equipment types more attractive to deploy. // **Guidance for setting values:** The BAU real cost of capital varies by subsector with values between 3 and 7%, based on data from NYU. Setting a value of 100% is the equivalent of offering a government-subsidized, interest-free loan that indexes to inflation.
Industry | Decrease Cost of Capital | Perc Decrease in Cost of Capital for Clean Industrial Equipment | other nonprocess | pulp paper and printing 17T18 | Other Non-process | Pulp Paper and Printing | 925 | Yes | Decrease Clean Industrial Equipment Cost of Capital | indst eqpt cost of capital | 0% | 50% | 1% | % decrease | **Description:** This policy decreases the cost of capital for new clean industrial equipment investments, making the specified equipment types more attractive to deploy. // **Guidance for setting values:** The BAU real cost of capital varies by subsector with values between 3 and 7%, based on data from NYU. Setting a value of 100% is the equivalent of offering a government-subsidized, interest-free loan that indexes to inflation.
Industry | Decrease Cost of Capital | Perc Decrease in Cost of Capital for Clean Industrial Equipment | other nonprocess | refined petroleum and coke 19 | Other Non-process | Refined Petroleum and Coke | 926 | Yes | Decrease Clean Industrial Equipment Cost of Capital | indst eqpt cost of capital | 0% | 50% | 1% | % decrease | **Description:** This policy decreases the cost of capital for new clean industrial equipment investments, making the specified equipment types more attractive to deploy. // **Guidance for setting values:** The BAU real cost of capital varies by subsector with values between 3 and 7%, based on data from NYU. Setting a value of 100% is the equivalent of offering a government-subsidized, interest-free loan that indexes to inflation.
Industry | Decrease Cost of Capital | Perc Decrease in Cost of Capital for Clean Industrial Equipment | other nonprocess | chemicals 20 | Other Non-process | Chemicals | 927 | Yes | Decrease Clean Industrial Equipment Cost of Capital | indst eqpt cost of capital | 0% | 50% | 1% | % decrease | **Description:** This policy decreases the cost of capital for new clean industrial equipment investments, making the specified equipment types more attractive to deploy. // **Guidance for setting values:** The BAU real cost of capital varies by subsector with values between 3 and 7%, based on data from NYU. Setting a value of 100% is the equivalent of offering a government-subsidized, interest-free loan that indexes to inflation.
Industry | Decrease Cost of Capital | Perc Decrease in Cost of Capital for Clean Industrial Equipment | other nonprocess | rubber and plastic products 22 | Other Non-process | Rubber and Plastic Products | 928 | Yes | Decrease Clean Industrial Equipment Cost of Capital | indst eqpt cost of capital | 0% | 50% | 1% | % decrease | **Description:** This policy decreases the cost of capital for new clean industrial equipment investments, making the specified equipment types more attractive to deploy. // **Guidance for setting values:** The BAU real cost of capital varies by subsector with values between 3 and 7%, based on data from NYU. Setting a value of 100% is the equivalent of offering a government-subsidized, interest-free loan that indexes to inflation.
Industry | Decrease Cost of Capital | Perc Decrease in Cost of Capital for Clean Industrial Equipment | other nonprocess | glass and glass products 231 | Other Non-process | Glass and Glass Products | 929 | Yes | Decrease Clean Industrial Equipment Cost of Capital | indst eqpt cost of capital | 0% | 50% | 1% | % decrease | **Description:** This policy decreases the cost of capital for new clean industrial equipment investments, making the specified equipment types more attractive to deploy. // **Guidance for setting values:** The BAU real cost of capital varies by subsector with values between 3 and 7%, based on data from NYU. Setting a value of 100% is the equivalent of offering a government-subsidized, interest-free loan that indexes to inflation.
Industry | Decrease Cost of Capital | Perc Decrease in Cost of Capital for Clean Industrial Equipment | other nonprocess | cement and other nonmetallic minerals 239 | Other Non-process | Cement and Other Nonmetallic Minerals | 930 | Yes | Decrease Clean Industrial Equipment Cost of Capital | indst eqpt cost of capital | 0% | 50% | 1% | % decrease | **Description:** This policy decreases the cost of capital for new clean industrial equipment investments, making the specified equipment types more attractive to deploy. // **Guidance for setting values:** The BAU real cost of capital varies by subsector with values between 3 and 7%, based on data from NYU. Setting a value of 100% is the equivalent of offering a government-subsidized, interest-free loan that indexes to inflation.
Industry | Decrease Cost of Capital | Perc Decrease in Cost of Capital for Clean Industrial Equipment | other nonprocess | iron and steel 241 | Other Non-process | Iron and Steel | 931 | Yes | Decrease Clean Industrial Equipment Cost of Capital | indst eqpt cost of capital | 0% | 50% | 1% | % decrease | **Description:** This policy decreases the cost of capital for new clean industrial equipment investments, making the specified equipment types more attractive to deploy. // **Guidance for setting values:** The BAU real cost of capital varies by subsector with values between 3 and 7%, based on data from NYU. Setting a value of 100% is the equivalent of offering a government-subsidized, interest-free loan that indexes to inflation.
Industry | Decrease Cost of Capital | Perc Decrease in Cost of Capital for Clean Industrial Equipment | other nonprocess | other metals 242 | Other Non-process | Other Metals | 932 | Yes | Decrease Clean Industrial Equipment Cost of Capital | indst eqpt cost of capital | 0% | 50% | 1% | % decrease | **Description:** This policy decreases the cost of capital for new clean industrial equipment investments, making the specified equipment types more attractive to deploy. // **Guidance for setting values:** The BAU real cost of capital varies by subsector with values between 3 and 7%, based on data from NYU. Setting a value of 100% is the equivalent of offering a government-subsidized, interest-free loan that indexes to inflation.
Industry | Decrease Cost of Capital | Perc Decrease in Cost of Capital for Clean Industrial Equipment | other nonprocess | metal products except machinery and vehicles 25 | Other Non-process | Metal Products Except Machinery and Vehicles | 933 | Yes | Decrease Clean Industrial Equipment Cost of Capital | indst eqpt cost of capital | 0% | 50% | 1% | % decrease | **Description:** This policy decreases the cost of capital for new clean industrial equipment investments, making the specified equipment types more attractive to deploy. // **Guidance for setting values:** The BAU real cost of capital varies by subsector with values between 3 and 7%, based on data from NYU. Setting a value of 100% is the equivalent of offering a government-subsidized, interest-free loan that indexes to inflation.
Industry | Decrease Cost of Capital | Perc Decrease in Cost of Capital for Clean Industrial Equipment | other nonprocess | computers and electronics 26 | Other Non-process | Computers and Electronics | 934 | Yes | Decrease Clean Industrial Equipment Cost of Capital | indst eqpt cost of capital | 0% | 50% | 1% | % decrease | **Description:** This policy decreases the cost of capital for new clean industrial equipment investments, making the specified equipment types more attractive to deploy. // **Guidance for setting values:** The BAU real cost of capital varies by subsector with values between 3 and 7%, based on data from NYU. Setting a value of 100% is the equivalent of offering a government-subsidized, interest-free loan that indexes to inflation.
Industry | Decrease Cost of Capital | Perc Decrease in Cost of Capital for Clean Industrial Equipment | other nonprocess | appliances and electrical equipment 27 | Other Non-process | Appliances and Electrical Equipment | 935 | Yes | Decrease Clean Industrial Equipment Cost of Capital | indst eqpt cost of capital | 0% | 50% | 1% | % decrease | **Description:** This policy decreases the cost of capital for new clean industrial equipment investments, making the specified equipment types more attractive to deploy. // **Guidance for setting values:** The BAU real cost of capital varies by subsector with values between 3 and 7%, based on data from NYU. Setting a value of 100% is the equivalent of offering a government-subsidized, interest-free loan that indexes to inflation.
Industry | Decrease Cost of Capital | Perc Decrease in Cost of Capital for Clean Industrial Equipment | other nonprocess | other machinery 28 | Other Non-process | Other Machinery | 936 | Yes | Decrease Clean Industrial Equipment Cost of Capital | indst eqpt cost of capital | 0% | 50% | 1% | % decrease | **Description:** This policy decreases the cost of capital for new clean industrial equipment investments, making the specified equipment types more attractive to deploy. // **Guidance for setting values:** The BAU real cost of capital varies by subsector with values between 3 and 7%, based on data from NYU. Setting a value of 100% is the equivalent of offering a government-subsidized, interest-free loan that indexes to inflation.
Industry | Decrease Cost of Capital | Perc Decrease in Cost of Capital for Clean Industrial Equipment | other nonprocess | road vehicles 29 | Other Non-process | Road Vehicles | 937 | Yes | Decrease Clean Industrial Equipment Cost of Capital | indst eqpt cost of capital | 0% | 50% | 1% | % decrease | **Description:** This policy decreases the cost of capital for new clean industrial equipment investments, making the specified equipment types more attractive to deploy. // **Guidance for setting values:** The BAU real cost of capital varies by subsector with values between 3 and 7%, based on data from NYU. Setting a value of 100% is the equivalent of offering a government-subsidized, interest-free loan that indexes to inflation.
Industry | Decrease Cost of Capital | Perc Decrease in Cost of Capital for Clean Industrial Equipment | other nonprocess | nonroad vehicles 30 | Other Non-process | Nonroad Vehicles | 938 | Yes | Decrease Clean Industrial Equipment Cost of Capital | indst eqpt cost of capital | 0% | 50% | 1% | % decrease | **Description:** This policy decreases the cost of capital for new clean industrial equipment investments, making the specified equipment types more attractive to deploy. // **Guidance for setting values:** The BAU real cost of capital varies by subsector with values between 3 and 7%, based on data from NYU. Setting a value of 100% is the equivalent of offering a government-subsidized, interest-free loan that indexes to inflation.
Industry | Decrease Cost of Capital | Perc Decrease in Cost of Capital for Clean Industrial Equipment | other nonprocess | other manufacturing 31T33 | Other Non-process | Other Manufacturing | 939 | Yes | Decrease Clean Industrial Equipment Cost of Capital | indst eqpt cost of capital | 0% | 50% | 1% | % decrease | **Description:** This policy decreases the cost of capital for new clean industrial equipment investments, making the specified equipment types more attractive to deploy. // **Guidance for setting values:** The BAU real cost of capital varies by subsector with values between 3 and 7%, based on data from NYU. Setting a value of 100% is the equivalent of offering a government-subsidized, interest-free loan that indexes to inflation.
Industry | Decrease Cost of Capital | Perc Decrease in Cost of Capital for Clean Industrial Equipment | other nonprocess | energy pipelines and gas processing 352T353 | Other Non-process | Energy Pipelines and Gas Processing | 940 | Yes | Decrease Clean Industrial Equipment Cost of Capital | indst eqpt cost of capital | 0% | 50% | 1% | % decrease | **Description:** This policy decreases the cost of capital for new clean industrial equipment investments, making the specified equipment types more attractive to deploy. // **Guidance for setting values:** The BAU real cost of capital varies by subsector with values between 3 and 7%, based on data from NYU. Setting a value of 100% is the equivalent of offering a government-subsidized, interest-free loan that indexes to inflation.
Industry | Decrease Cost of Capital | Perc Decrease in Cost of Capital for Clean Industrial Equipment | other nonprocess | water and waste 36T39 | Other Non-process | Water and Waste | 941 | Yes | Decrease Clean Industrial Equipment Cost of Capital | indst eqpt cost of capital | 0% | 50% | 1% | % decrease | **Description:** This policy decreases the cost of capital for new clean industrial equipment investments, making the specified equipment types more attractive to deploy. // **Guidance for setting values:** The BAU real cost of capital varies by subsector with values between 3 and 7%, based on data from NYU. Setting a value of 100% is the equivalent of offering a government-subsidized, interest-free loan that indexes to inflation.
Industry | Decrease Cost of Capital | Perc Decrease in Cost of Capital for Clean Industrial Equipment | other nonprocess | construction 41T43 | Other Non-process | Construction | 942 | Yes | Decrease Clean Industrial Equipment Cost of Capital | indst eqpt cost of capital | 0% | 50% | 1% | % decrease | **Description:** This policy decreases the cost of capital for new clean industrial equipment investments, making the specified equipment types more attractive to deploy. // **Guidance for setting values:** The BAU real cost of capital varies by subsector with values between 3 and 7%, based on data from NYU. Setting a value of 100% is the equivalent of offering a government-subsidized, interest-free loan that indexes to inflation.
Industry | Electrification | Fraction of Eligible Industrial Energy Use Shifted to Electricity | agriculture and forestry 01T03 | boilers | Agriculture and Forestry | Boilers & Steam | 943 | Yes | Electrification | indst shift to electricity | 0% | 100% | 1% | % of fuel shifted | **Description:** This policy reduces greenhouse gas emissions from the selected industry by switching the fuels used by newly sold industrial equipment to electricity. Only fuel consumed for energy, not fuel used as a chemical feedstock, is affected by this policy. Biomass and purchased heat (steam) are also unaffected. // **Guidance for setting values:** Over 90% of manufacturers' thermal fuels (excluding feedstocks) are used to generate process heat, including to fuel boilers. Generally, boilers/steam and low-temperature non-boiler heat are easier to electrify than higher-temperature heat. For U.S. manufacturing industries, 21% of heat demand is at low tempratures (below 165°C), 40% is at medium temperatures (165-400°C), and the remainder is at high temperatures (above 400°C). | industry-ag-main.html#fuel-switching | industry-elec-and-hydrogen.html
Industry | Electrification | Fraction of Eligible Industrial Energy Use Shifted to Electricity | agriculture and forestry 01T03 | nonboiler low temp | Agriculture and Forestry | Nonboiler Low Temp | 944 | Yes | Electrification | indst shift to electricity | 0% | 100% | 1% | % of fuel shifted | **Description:** This policy reduces greenhouse gas emissions from the selected industry by switching the fuels used by newly sold industrial equipment to electricity. Only fuel consumed for energy, not fuel used as a chemical feedstock, is affected by this policy. Biomass and purchased heat (steam) are also unaffected. // **Guidance for setting values:** Over 90% of manufacturers' thermal fuels (excluding feedstocks) are used to generate process heat, including to fuel boilers. Generally, boilers/steam and low-temperature non-boiler heat are easier to electrify than higher-temperature heat. For U.S. manufacturing industries, 21% of heat demand is at low tempratures (below 165°C), 40% is at medium temperatures (165-400°C), and the remainder is at high temperatures (above 400°C). | industry-ag-main.html#fuel-switching | industry-elec-and-hydrogen.html
Industry | Electrification | Fraction of Eligible Industrial Energy Use Shifted to Electricity | agriculture and forestry 01T03 | nonboiler med temp | Agriculture and Forestry | Nonboiler Med Temp | 945 | Yes | Electrification | indst shift to electricity | 0% | 100% | 1% | % of fuel shifted | **Description:** This policy reduces greenhouse gas emissions from the selected industry by switching the fuels used by newly sold industrial equipment to electricity. Only fuel consumed for energy, not fuel used as a chemical feedstock, is affected by this policy. Biomass and purchased heat (steam) are also unaffected. // **Guidance for setting values:** Over 90% of manufacturers' thermal fuels (excluding feedstocks) are used to generate process heat, including to fuel boilers. Generally, boilers/steam and low-temperature non-boiler heat are easier to electrify than higher-temperature heat. For U.S. manufacturing industries, 21% of heat demand is at low tempratures (below 165°C), 40% is at medium temperatures (165-400°C), and the remainder is at high temperatures (above 400°C). | industry-ag-main.html#fuel-switching | industry-elec-and-hydrogen.html
Industry | Electrification | Fraction of Eligible Industrial Energy Use Shifted to Electricity | agriculture and forestry 01T03 | nonboiler high temp | Agriculture and Forestry | Nonboiler High Temp | 946 | Yes | Electrification | indst shift to electricity | 0% | 100% | 1% | % of fuel shifted | **Description:** This policy reduces greenhouse gas emissions from the selected industry by switching the fuels used by newly sold industrial equipment to electricity. Only fuel consumed for energy, not fuel used as a chemical feedstock, is affected by this policy. Biomass and purchased heat (steam) are also unaffected. // **Guidance for setting values:** Over 90% of manufacturers' thermal fuels (excluding feedstocks) are used to generate process heat, including to fuel boilers. Generally, boilers/steam and low-temperature non-boiler heat are easier to electrify than higher-temperature heat. For U.S. manufacturing industries, 21% of heat demand is at low tempratures (below 165°C), 40% is at medium temperatures (165-400°C), and the remainder is at high temperatures (above 400°C). | industry-ag-main.html#fuel-switching | industry-elec-and-hydrogen.html
Industry | Electrification | Fraction of Eligible Industrial Energy Use Shifted to Electricity | agriculture and forestry 01T03 | cooling | Agriculture and Forestry | Cooling | 947 | Yes | Electrification | indst shift to electricity | 0% | 100% | 1% | % of fuel shifted | **Description:** This policy reduces greenhouse gas emissions from the selected industry by switching the fuels used by newly sold industrial equipment to electricity. Only fuel consumed for energy, not fuel used as a chemical feedstock, is affected by this policy. Biomass and purchased heat (steam) are also unaffected. // **Guidance for setting values:** Over 90% of manufacturers' thermal fuels (excluding feedstocks) are used to generate process heat, including to fuel boilers. Generally, boilers/steam and low-temperature non-boiler heat are easier to electrify than higher-temperature heat. For U.S. manufacturing industries, 21% of heat demand is at low tempratures (below 165°C), 40% is at medium temperatures (165-400°C), and the remainder is at high temperatures (above 400°C). | industry-ag-main.html#fuel-switching | industry-elec-and-hydrogen.html
Industry | Electrification | Fraction of Eligible Industrial Energy Use Shifted to Electricity | agriculture and forestry 01T03 | machine drive | Agriculture and Forestry | Machine Drive | 948 | Yes | Electrification | indst shift to electricity | 0% | 100% | 1% | % of fuel shifted | **Description:** This policy reduces greenhouse gas emissions from the selected industry by switching the fuels used by newly sold industrial equipment to electricity. Only fuel consumed for energy, not fuel used as a chemical feedstock, is affected by this policy. Biomass and purchased heat (steam) are also unaffected. // **Guidance for setting values:** Over 90% of manufacturers' thermal fuels (excluding feedstocks) are used to generate process heat, including to fuel boilers. Generally, boilers/steam and low-temperature non-boiler heat are easier to electrify than higher-temperature heat. For U.S. manufacturing industries, 21% of heat demand is at low tempratures (below 165°C), 40% is at medium temperatures (165-400°C), and the remainder is at high temperatures (above 400°C). | industry-ag-main.html#fuel-switching | industry-elec-and-hydrogen.html
Industry | Electrification | Fraction of Eligible Industrial Energy Use Shifted to Electricity | agriculture and forestry 01T03 | other processes | Agriculture and Forestry | Other Processes | 949 | Yes | Electrification | indst shift to electricity | 0% | 100% | 1% | % of fuel shifted | **Description:** This policy reduces greenhouse gas emissions from the selected industry by switching the fuels used by newly sold industrial equipment to electricity. Only fuel consumed for energy, not fuel used as a chemical feedstock, is affected by this policy. Biomass and purchased heat (steam) are also unaffected. // **Guidance for setting values:** Over 90% of manufacturers' thermal fuels (excluding feedstocks) are used to generate process heat, including to fuel boilers. Generally, boilers/steam and low-temperature non-boiler heat are easier to electrify than higher-temperature heat. For U.S. manufacturing industries, 21% of heat demand is at low tempratures (below 165°C), 40% is at medium temperatures (165-400°C), and the remainder is at high temperatures (above 400°C). | industry-ag-main.html#fuel-switching | industry-elec-and-hydrogen.html
Industry | Electrification | Fraction of Eligible Industrial Energy Use Shifted to Electricity | agriculture and forestry 01T03 | facility HVAC | Agriculture and Forestry | Facility HVAC | 950 | Yes | Electrification | indst shift to electricity | 0% | 100% | 1% | % of fuel shifted | **Description:** This policy reduces greenhouse gas emissions from the selected industry by switching the fuels used by newly sold industrial equipment to electricity. Only fuel consumed for energy, not fuel used as a chemical feedstock, is affected by this policy. Biomass and purchased heat (steam) are also unaffected. // **Guidance for setting values:** Over 90% of manufacturers' thermal fuels (excluding feedstocks) are used to generate process heat, including to fuel boilers. Generally, boilers/steam and low-temperature non-boiler heat are easier to electrify than higher-temperature heat. For U.S. manufacturing industries, 21% of heat demand is at low tempratures (below 165°C), 40% is at medium temperatures (165-400°C), and the remainder is at high temperatures (above 400°C). | industry-ag-main.html#fuel-switching | industry-elec-and-hydrogen.html
Industry | Electrification | Fraction of Eligible Industrial Energy Use Shifted to Electricity | agriculture and forestry 01T03 | facility lighting | Agriculture and Forestry | Facility Lighting | 951 | Yes | Electrification | indst shift to electricity | 0% | 100% | 1% | % of fuel shifted | **Description:** This policy reduces greenhouse gas emissions from the selected industry by switching the fuels used by newly sold industrial equipment to electricity. Only fuel consumed for energy, not fuel used as a chemical feedstock, is affected by this policy. Biomass and purchased heat (steam) are also unaffected. // **Guidance for setting values:** Over 90% of manufacturers' thermal fuels (excluding feedstocks) are used to generate process heat, including to fuel boilers. Generally, boilers/steam and low-temperature non-boiler heat are easier to electrify than higher-temperature heat. For U.S. manufacturing industries, 21% of heat demand is at low tempratures (below 165°C), 40% is at medium temperatures (165-400°C), and the remainder is at high temperatures (above 400°C). | industry-ag-main.html#fuel-switching | industry-elec-and-hydrogen.html
Industry | Electrification | Fraction of Eligible Industrial Energy Use Shifted to Electricity | agriculture and forestry 01T03 | other nonprocess | Agriculture and Forestry | Other Nonprocess | 952 | Yes | Electrification | indst shift to electricity | 0% | 100% | 1% | % of fuel shifted | **Description:** This policy reduces greenhouse gas emissions from the selected industry by switching the fuels used by newly sold industrial equipment to electricity. Only fuel consumed for energy, not fuel used as a chemical feedstock, is affected by this policy. Biomass and purchased heat (steam) are also unaffected. // **Guidance for setting values:** Over 90% of manufacturers' thermal fuels (excluding feedstocks) are used to generate process heat, including to fuel boilers. Generally, boilers/steam and low-temperature non-boiler heat are easier to electrify than higher-temperature heat. For U.S. manufacturing industries, 21% of heat demand is at low tempratures (below 165°C), 40% is at medium temperatures (165-400°C), and the remainder is at high temperatures (above 400°C). | industry-ag-main.html#fuel-switching | industry-elec-and-hydrogen.html
Industry | Electrification | Fraction of Eligible Industrial Energy Use Shifted to Electricity | coal mining 05 | boilers | Coal Mining | Boilers & Steam | 953 | Yes | Electrification | indst shift to electricity | 0% | 100% | 1% | % of fuel shifted | **Description:** This policy reduces greenhouse gas emissions from the selected industry by switching the fuels used by newly sold industrial equipment to electricity. Only fuel consumed for energy, not fuel used as a chemical feedstock, is affected by this policy. Biomass and purchased heat (steam) are also unaffected. // **Guidance for setting values:** Over 90% of manufacturers' thermal fuels (excluding feedstocks) are used to generate process heat, including to fuel boilers. Generally, boilers/steam and low-temperature non-boiler heat are easier to electrify than higher-temperature heat. For U.S. manufacturing industries, 21% of heat demand is at low tempratures (below 165°C), 40% is at medium temperatures (165-400°C), and the remainder is at high temperatures (above 400°C). | industry-ag-main.html#fuel-switching | industry-elec-and-hydrogen.html
Industry | Electrification | Fraction of Eligible Industrial Energy Use Shifted to Electricity | coal mining 05 | nonboiler low temp | Coal Mining | Nonboiler Low Temp | 954 | Yes | Electrification | indst shift to electricity | 0% | 100% | 1% | % of fuel shifted | **Description:** This policy reduces greenhouse gas emissions from the selected industry by switching the fuels used by newly sold industrial equipment to electricity. Only fuel consumed for energy, not fuel used as a chemical feedstock, is affected by this policy. Biomass and purchased heat (steam) are also unaffected. // **Guidance for setting values:** Over 90% of manufacturers' thermal fuels (excluding feedstocks) are used to generate process heat, including to fuel boilers. Generally, boilers/steam and low-temperature non-boiler heat are easier to electrify than higher-temperature heat. For U.S. manufacturing industries, 21% of heat demand is at low tempratures (below 165°C), 40% is at medium temperatures (165-400°C), and the remainder is at high temperatures (above 400°C). | industry-ag-main.html#fuel-switching | industry-elec-and-hydrogen.html
Industry | Electrification | Fraction of Eligible Industrial Energy Use Shifted to Electricity | coal mining 05 | nonboiler med temp | Coal Mining | Nonboiler Med Temp | 955 | Yes | Electrification | indst shift to electricity | 0% | 100% | 1% | % of fuel shifted | **Description:** This policy reduces greenhouse gas emissions from the selected industry by switching the fuels used by newly sold industrial equipment to electricity. Only fuel consumed for energy, not fuel used as a chemical feedstock, is affected by this policy. Biomass and purchased heat (steam) are also unaffected. // **Guidance for setting values:** Over 90% of manufacturers' thermal fuels (excluding feedstocks) are used to generate process heat, including to fuel boilers. Generally, boilers/steam and low-temperature non-boiler heat are easier to electrify than higher-temperature heat. For U.S. manufacturing industries, 21% of heat demand is at low tempratures (below 165°C), 40% is at medium temperatures (165-400°C), and the remainder is at high temperatures (above 400°C). | industry-ag-main.html#fuel-switching | industry-elec-and-hydrogen.html
Industry | Electrification | Fraction of Eligible Industrial Energy Use Shifted to Electricity | coal mining 05 | nonboiler high temp | Coal Mining | Nonboiler High Temp | 956 | Yes | Electrification | indst shift to electricity | 0% | 100% | 1% | % of fuel shifted | **Description:** This policy reduces greenhouse gas emissions from the selected industry by switching the fuels used by newly sold industrial equipment to electricity. Only fuel consumed for energy, not fuel used as a chemical feedstock, is affected by this policy. Biomass and purchased heat (steam) are also unaffected. // **Guidance for setting values:** Over 90% of manufacturers' thermal fuels (excluding feedstocks) are used to generate process heat, including to fuel boilers. Generally, boilers/steam and low-temperature non-boiler heat are easier to electrify than higher-temperature heat. For U.S. manufacturing industries, 21% of heat demand is at low tempratures (below 165°C), 40% is at medium temperatures (165-400°C), and the remainder is at high temperatures (above 400°C). | industry-ag-main.html#fuel-switching | industry-elec-and-hydrogen.html
Industry | Electrification | Fraction of Eligible Industrial Energy Use Shifted to Electricity | coal mining 05 | cooling | Coal Mining | Cooling | 957 | Yes | Electrification | indst shift to electricity | 0% | 100% | 1% | % of fuel shifted | **Description:** This policy reduces greenhouse gas emissions from the selected industry by switching the fuels used by newly sold industrial equipment to electricity. Only fuel consumed for energy, not fuel used as a chemical feedstock, is affected by this policy. Biomass and purchased heat (steam) are also unaffected. // **Guidance for setting values:** Over 90% of manufacturers' thermal fuels (excluding feedstocks) are used to generate process heat, including to fuel boilers. Generally, boilers/steam and low-temperature non-boiler heat are easier to electrify than higher-temperature heat. For U.S. manufacturing industries, 21% of heat demand is at low tempratures (below 165°C), 40% is at medium temperatures (165-400°C), and the remainder is at high temperatures (above 400°C). | industry-ag-main.html#fuel-switching | industry-elec-and-hydrogen.html
Industry | Electrification | Fraction of Eligible Industrial Energy Use Shifted to Electricity | coal mining 05 | machine drive | Coal Mining | Machine Drive | 958 | Yes | Electrification | indst shift to electricity | 0% | 100% | 1% | % of fuel shifted | **Description:** This policy reduces greenhouse gas emissions from the selected industry by switching the fuels used by newly sold industrial equipment to electricity. Only fuel consumed for energy, not fuel used as a chemical feedstock, is affected by this policy. Biomass and purchased heat (steam) are also unaffected. // **Guidance for setting values:** Over 90% of manufacturers' thermal fuels (excluding feedstocks) are used to generate process heat, including to fuel boilers. Generally, boilers/steam and low-temperature non-boiler heat are easier to electrify than higher-temperature heat. For U.S. manufacturing industries, 21% of heat demand is at low tempratures (below 165°C), 40% is at medium temperatures (165-400°C), and the remainder is at high temperatures (above 400°C). | industry-ag-main.html#fuel-switching | industry-elec-and-hydrogen.html
Industry | Electrification | Fraction of Eligible Industrial Energy Use Shifted to Electricity | coal mining 05 | other processes | Coal Mining | Other Processes | 959 | Yes | Electrification | indst shift to electricity | 0% | 100% | 1% | % of fuel shifted | **Description:** This policy reduces greenhouse gas emissions from the selected industry by switching the fuels used by newly sold industrial equipment to electricity. Only fuel consumed for energy, not fuel used as a chemical feedstock, is affected by this policy. Biomass and purchased heat (steam) are also unaffected. // **Guidance for setting values:** Over 90% of manufacturers' thermal fuels (excluding feedstocks) are used to generate process heat, including to fuel boilers. Generally, boilers/steam and low-temperature non-boiler heat are easier to electrify than higher-temperature heat. For U.S. manufacturing industries, 21% of heat demand is at low tempratures (below 165°C), 40% is at medium temperatures (165-400°C), and the remainder is at high temperatures (above 400°C). | industry-ag-main.html#fuel-switching | industry-elec-and-hydrogen.html
Industry | Electrification | Fraction of Eligible Industrial Energy Use Shifted to Electricity | coal mining 05 | facility HVAC | Coal Mining | Facility HVAC | 960 | Yes | Electrification | indst shift to electricity | 0% | 100% | 1% | % of fuel shifted | **Description:** This policy reduces greenhouse gas emissions from the selected industry by switching the fuels used by newly sold industrial equipment to electricity. Only fuel consumed for energy, not fuel used as a chemical feedstock, is affected by this policy. Biomass and purchased heat (steam) are also unaffected. // **Guidance for setting values:** Over 90% of manufacturers' thermal fuels (excluding feedstocks) are used to generate process heat, including to fuel boilers. Generally, boilers/steam and low-temperature non-boiler heat are easier to electrify than higher-temperature heat. For U.S. manufacturing industries, 21% of heat demand is at low tempratures (below 165°C), 40% is at medium temperatures (165-400°C), and the remainder is at high temperatures (above 400°C). | industry-ag-main.html#fuel-switching | industry-elec-and-hydrogen.html
Industry | Electrification | Fraction of Eligible Industrial Energy Use Shifted to Electricity | coal mining 05 | facility lighting | Coal Mining | Facility Lighting | 961 | Yes | Electrification | indst shift to electricity | 0% | 100% | 1% | % of fuel shifted | **Description:** This policy reduces greenhouse gas emissions from the selected industry by switching the fuels used by newly sold industrial equipment to electricity. Only fuel consumed for energy, not fuel used as a chemical feedstock, is affected by this policy. Biomass and purchased heat (steam) are also unaffected. // **Guidance for setting values:** Over 90% of manufacturers' thermal fuels (excluding feedstocks) are used to generate process heat, including to fuel boilers. Generally, boilers/steam and low-temperature non-boiler heat are easier to electrify than higher-temperature heat. For U.S. manufacturing industries, 21% of heat demand is at low tempratures (below 165°C), 40% is at medium temperatures (165-400°C), and the remainder is at high temperatures (above 400°C). | industry-ag-main.html#fuel-switching | industry-elec-and-hydrogen.html
Industry | Electrification | Fraction of Eligible Industrial Energy Use Shifted to Electricity | coal mining 05 | other nonprocess | Coal Mining | Other Nonprocess | 962 | Yes | Electrification | indst shift to electricity | 0% | 100% | 1% | % of fuel shifted | **Description:** This policy reduces greenhouse gas emissions from the selected industry by switching the fuels used by newly sold industrial equipment to electricity. Only fuel consumed for energy, not fuel used as a chemical feedstock, is affected by this policy. Biomass and purchased heat (steam) are also unaffected. // **Guidance for setting values:** Over 90% of manufacturers' thermal fuels (excluding feedstocks) are used to generate process heat, including to fuel boilers. Generally, boilers/steam and low-temperature non-boiler heat are easier to electrify than higher-temperature heat. For U.S. manufacturing industries, 21% of heat demand is at low tempratures (below 165°C), 40% is at medium temperatures (165-400°C), and the remainder is at high temperatures (above 400°C). | industry-ag-main.html#fuel-switching | industry-elec-and-hydrogen.html
Industry | Electrification | Fraction of Eligible Industrial Energy Use Shifted to Electricity | oil and gas extraction 06 | boilers | Oil and Gas Extraction | Boilers & Steam | 963 | Yes | Electrification | indst shift to electricity | 0% | 100% | 1% | % of fuel shifted | **Description:** This policy reduces greenhouse gas emissions from the selected industry by switching the fuels used by newly sold industrial equipment to electricity. Only fuel consumed for energy, not fuel used as a chemical feedstock, is affected by this policy. Biomass and purchased heat (steam) are also unaffected. // **Guidance for setting values:** Over 90% of manufacturers' thermal fuels (excluding feedstocks) are used to generate process heat, including to fuel boilers. Generally, boilers/steam and low-temperature non-boiler heat are easier to electrify than higher-temperature heat. For U.S. manufacturing industries, 21% of heat demand is at low tempratures (below 165°C), 40% is at medium temperatures (165-400°C), and the remainder is at high temperatures (above 400°C). | industry-ag-main.html#fuel-switching | industry-elec-and-hydrogen.html
Industry | Electrification | Fraction of Eligible Industrial Energy Use Shifted to Electricity | oil and gas extraction 06 | nonboiler low temp | Oil and Gas Extraction | Nonboiler Low Temp | 964 | Yes | Electrification | indst shift to electricity | 0% | 100% | 1% | % of fuel shifted | **Description:** This policy reduces greenhouse gas emissions from the selected industry by switching the fuels used by newly sold industrial equipment to electricity. Only fuel consumed for energy, not fuel used as a chemical feedstock, is affected by this policy. Biomass and purchased heat (steam) are also unaffected. // **Guidance for setting values:** Over 90% of manufacturers' thermal fuels (excluding feedstocks) are used to generate process heat, including to fuel boilers. Generally, boilers/steam and low-temperature non-boiler heat are easier to electrify than higher-temperature heat. For U.S. manufacturing industries, 21% of heat demand is at low tempratures (below 165°C), 40% is at medium temperatures (165-400°C), and the remainder is at high temperatures (above 400°C). | industry-ag-main.html#fuel-switching | industry-elec-and-hydrogen.html
Industry | Electrification | Fraction of Eligible Industrial Energy Use Shifted to Electricity | oil and gas extraction 06 | nonboiler med temp | Oil and Gas Extraction | Nonboiler Med Temp | 965 | Yes | Electrification | indst shift to electricity | 0% | 100% | 1% | % of fuel shifted | **Description:** This policy reduces greenhouse gas emissions from the selected industry by switching the fuels used by newly sold industrial equipment to electricity. Only fuel consumed for energy, not fuel used as a chemical feedstock, is affected by this policy. Biomass and purchased heat (steam) are also unaffected. // **Guidance for setting values:** Over 90% of manufacturers' thermal fuels (excluding feedstocks) are used to generate process heat, including to fuel boilers. Generally, boilers/steam and low-temperature non-boiler heat are easier to electrify than higher-temperature heat. For U.S. manufacturing industries, 21% of heat demand is at low tempratures (below 165°C), 40% is at medium temperatures (165-400°C), and the remainder is at high temperatures (above 400°C). | industry-ag-main.html#fuel-switching | industry-elec-and-hydrogen.html
Industry | Electrification | Fraction of Eligible Industrial Energy Use Shifted to Electricity | oil and gas extraction 06 | nonboiler high temp | Oil and Gas Extraction | Nonboiler High Temp | 966 | Yes | Electrification | indst shift to electricity | 0% | 100% | 1% | % of fuel shifted | **Description:** This policy reduces greenhouse gas emissions from the selected industry by switching the fuels used by newly sold industrial equipment to electricity. Only fuel consumed for energy, not fuel used as a chemical feedstock, is affected by this policy. Biomass and purchased heat (steam) are also unaffected. // **Guidance for setting values:** Over 90% of manufacturers' thermal fuels (excluding feedstocks) are used to generate process heat, including to fuel boilers. Generally, boilers/steam and low-temperature non-boiler heat are easier to electrify than higher-temperature heat. For U.S. manufacturing industries, 21% of heat demand is at low tempratures (below 165°C), 40% is at medium temperatures (165-400°C), and the remainder is at high temperatures (above 400°C). | industry-ag-main.html#fuel-switching | industry-elec-and-hydrogen.html
Industry | Electrification | Fraction of Eligible Industrial Energy Use Shifted to Electricity | oil and gas extraction 06 | cooling | Oil and Gas Extraction | Cooling | 967 | Yes | Electrification | indst shift to electricity | 0% | 100% | 1% | % of fuel shifted | **Description:** This policy reduces greenhouse gas emissions from the selected industry by switching the fuels used by newly sold industrial equipment to electricity. Only fuel consumed for energy, not fuel used as a chemical feedstock, is affected by this policy. Biomass and purchased heat (steam) are also unaffected. // **Guidance for setting values:** Over 90% of manufacturers' thermal fuels (excluding feedstocks) are used to generate process heat, including to fuel boilers. Generally, boilers/steam and low-temperature non-boiler heat are easier to electrify than higher-temperature heat. For U.S. manufacturing industries, 21% of heat demand is at low tempratures (below 165°C), 40% is at medium temperatures (165-400°C), and the remainder is at high temperatures (above 400°C). | industry-ag-main.html#fuel-switching | industry-elec-and-hydrogen.html
Industry | Electrification | Fraction of Eligible Industrial Energy Use Shifted to Electricity | oil and gas extraction 06 | machine drive | Oil and Gas Extraction | Machine Drive | 968 | Yes | Electrification | indst shift to electricity | 0% | 100% | 1% | % of fuel shifted | **Description:** This policy reduces greenhouse gas emissions from the selected industry by switching the fuels used by newly sold industrial equipment to electricity. Only fuel consumed for energy, not fuel used as a chemical feedstock, is affected by this policy. Biomass and purchased heat (steam) are also unaffected. // **Guidance for setting values:** Over 90% of manufacturers' thermal fuels (excluding feedstocks) are used to generate process heat, including to fuel boilers. Generally, boilers/steam and low-temperature non-boiler heat are easier to electrify than higher-temperature heat. For U.S. manufacturing industries, 21% of heat demand is at low tempratures (below 165°C), 40% is at medium temperatures (165-400°C), and the remainder is at high temperatures (above 400°C). | industry-ag-main.html#fuel-switching | industry-elec-and-hydrogen.html
Industry | Electrification | Fraction of Eligible Industrial Energy Use Shifted to Electricity | oil and gas extraction 06 | other processes | Oil and Gas Extraction | Other Processes | 969 | Yes | Electrification | indst shift to electricity | 0% | 100% | 1% | % of fuel shifted | **Description:** This policy reduces greenhouse gas emissions from the selected industry by switching the fuels used by newly sold industrial equipment to electricity. Only fuel consumed for energy, not fuel used as a chemical feedstock, is affected by this policy. Biomass and purchased heat (steam) are also unaffected. // **Guidance for setting values:** Over 90% of manufacturers' thermal fuels (excluding feedstocks) are used to generate process heat, including to fuel boilers. Generally, boilers/steam and low-temperature non-boiler heat are easier to electrify than higher-temperature heat. For U.S. manufacturing industries, 21% of heat demand is at low tempratures (below 165°C), 40% is at medium temperatures (165-400°C), and the remainder is at high temperatures (above 400°C). | industry-ag-main.html#fuel-switching | industry-elec-and-hydrogen.html
Industry | Electrification | Fraction of Eligible Industrial Energy Use Shifted to Electricity | oil and gas extraction 06 | facility HVAC | Oil and Gas Extraction | Facility HVAC | 970 | Yes | Electrification | indst shift to electricity | 0% | 100% | 1% | % of fuel shifted | **Description:** This policy reduces greenhouse gas emissions from the selected industry by switching the fuels used by newly sold industrial equipment to electricity. Only fuel consumed for energy, not fuel used as a chemical feedstock, is affected by this policy. Biomass and purchased heat (steam) are also unaffected. // **Guidance for setting values:** Over 90% of manufacturers' thermal fuels (excluding feedstocks) are used to generate process heat, including to fuel boilers. Generally, boilers/steam and low-temperature non-boiler heat are easier to electrify than higher-temperature heat. For U.S. manufacturing industries, 21% of heat demand is at low tempratures (below 165°C), 40% is at medium temperatures (165-400°C), and the remainder is at high temperatures (above 400°C). | industry-ag-main.html#fuel-switching | industry-elec-and-hydrogen.html
Industry | Electrification | Fraction of Eligible Industrial Energy Use Shifted to Electricity | oil and gas extraction 06 | facility lighting | Oil and Gas Extraction | Facility Lighting | 971 | Yes | Electrification | indst shift to electricity | 0% | 100% | 1% | % of fuel shifted | **Description:** This policy reduces greenhouse gas emissions from the selected industry by switching the fuels used by newly sold industrial equipment to electricity. Only fuel consumed for energy, not fuel used as a chemical feedstock, is affected by this policy. Biomass and purchased heat (steam) are also unaffected. // **Guidance for setting values:** Over 90% of manufacturers' thermal fuels (excluding feedstocks) are used to generate process heat, including to fuel boilers. Generally, boilers/steam and low-temperature non-boiler heat are easier to electrify than higher-temperature heat. For U.S. manufacturing industries, 21% of heat demand is at low tempratures (below 165°C), 40% is at medium temperatures (165-400°C), and the remainder is at high temperatures (above 400°C). | industry-ag-main.html#fuel-switching | industry-elec-and-hydrogen.html
Industry | Electrification | Fraction of Eligible Industrial Energy Use Shifted to Electricity | oil and gas extraction 06 | other nonprocess | Oil and Gas Extraction | Other Nonprocess | 972 | Yes | Electrification | indst shift to electricity | 0% | 100% | 1% | % of fuel shifted | **Description:** This policy reduces greenhouse gas emissions from the selected industry by switching the fuels used by newly sold industrial equipment to electricity. Only fuel consumed for energy, not fuel used as a chemical feedstock, is affected by this policy. Biomass and purchased heat (steam) are also unaffected. // **Guidance for setting values:** Over 90% of manufacturers' thermal fuels (excluding feedstocks) are used to generate process heat, including to fuel boilers. Generally, boilers/steam and low-temperature non-boiler heat are easier to electrify than higher-temperature heat. For U.S. manufacturing industries, 21% of heat demand is at low tempratures (below 165°C), 40% is at medium temperatures (165-400°C), and the remainder is at high temperatures (above 400°C). | industry-ag-main.html#fuel-switching | industry-elec-and-hydrogen.html
Industry | Electrification | Fraction of Eligible Industrial Energy Use Shifted to Electricity | other mining and quarrying 07T08 | boilers | Other Mining and Quarrying | Boilers & Steam | 973 | Yes | Electrification | indst shift to electricity | 0% | 100% | 1% | % of fuel shifted | **Description:** This policy reduces greenhouse gas emissions from the selected industry by switching the fuels used by newly sold industrial equipment to electricity. Only fuel consumed for energy, not fuel used as a chemical feedstock, is affected by this policy. Biomass and purchased heat (steam) are also unaffected. // **Guidance for setting values:** Over 90% of manufacturers' thermal fuels (excluding feedstocks) are used to generate process heat, including to fuel boilers. Generally, boilers/steam and low-temperature non-boiler heat are easier to electrify than higher-temperature heat. For U.S. manufacturing industries, 21% of heat demand is at low tempratures (below 165°C), 40% is at medium temperatures (165-400°C), and the remainder is at high temperatures (above 400°C). | industry-ag-main.html#fuel-switching | industry-elec-and-hydrogen.html
Industry | Electrification | Fraction of Eligible Industrial Energy Use Shifted to Electricity | other mining and quarrying 07T08 | nonboiler low temp | Other Mining and Quarrying | Nonboiler Low Temp | 974 | Yes | Electrification | indst shift to electricity | 0% | 100% | 1% | % of fuel shifted | **Description:** This policy reduces greenhouse gas emissions from the selected industry by switching the fuels used by newly sold industrial equipment to electricity. Only fuel consumed for energy, not fuel used as a chemical feedstock, is affected by this policy. Biomass and purchased heat (steam) are also unaffected. // **Guidance for setting values:** Over 90% of manufacturers' thermal fuels (excluding feedstocks) are used to generate process heat, including to fuel boilers. Generally, boilers/steam and low-temperature non-boiler heat are easier to electrify than higher-temperature heat. For U.S. manufacturing industries, 21% of heat demand is at low tempratures (below 165°C), 40% is at medium temperatures (165-400°C), and the remainder is at high temperatures (above 400°C). | industry-ag-main.html#fuel-switching | industry-elec-and-hydrogen.html
Industry | Electrification | Fraction of Eligible Industrial Energy Use Shifted to Electricity | other mining and quarrying 07T08 | nonboiler med temp | Other Mining and Quarrying | Nonboiler Med Temp | 975 | Yes | Electrification | indst shift to electricity | 0% | 100% | 1% | % of fuel shifted | **Description:** This policy reduces greenhouse gas emissions from the selected industry by switching the fuels used by newly sold industrial equipment to electricity. Only fuel consumed for energy, not fuel used as a chemical feedstock, is affected by this policy. Biomass and purchased heat (steam) are also unaffected. // **Guidance for setting values:** Over 90% of manufacturers' thermal fuels (excluding feedstocks) are used to generate process heat, including to fuel boilers. Generally, boilers/steam and low-temperature non-boiler heat are easier to electrify than higher-temperature heat. For U.S. manufacturing industries, 21% of heat demand is at low tempratures (below 165°C), 40% is at medium temperatures (165-400°C), and the remainder is at high temperatures (above 400°C). | industry-ag-main.html#fuel-switching | industry-elec-and-hydrogen.html
Industry | Electrification | Fraction of Eligible Industrial Energy Use Shifted to Electricity | other mining and quarrying 07T08 | nonboiler high temp | Other Mining and Quarrying | Nonboiler High Temp | 976 | Yes | Electrification | indst shift to electricity | 0% | 100% | 1% | % of fuel shifted | **Description:** This policy reduces greenhouse gas emissions from the selected industry by switching the fuels used by newly sold industrial equipment to electricity. Only fuel consumed for energy, not fuel used as a chemical feedstock, is affected by this policy. Biomass and purchased heat (steam) are also unaffected. // **Guidance for setting values:** Over 90% of manufacturers' thermal fuels (excluding feedstocks) are used to generate process heat, including to fuel boilers. Generally, boilers/steam and low-temperature non-boiler heat are easier to electrify than higher-temperature heat. For U.S. manufacturing industries, 21% of heat demand is at low tempratures (below 165°C), 40% is at medium temperatures (165-400°C), and the remainder is at high temperatures (above 400°C). | industry-ag-main.html#fuel-switching | industry-elec-and-hydrogen.html
Industry | Electrification | Fraction of Eligible Industrial Energy Use Shifted to Electricity | other mining and quarrying 07T08 | cooling | Other Mining and Quarrying | Cooling | 977 | Yes | Electrification | indst shift to electricity | 0% | 100% | 1% | % of fuel shifted | **Description:** This policy reduces greenhouse gas emissions from the selected industry by switching the fuels used by newly sold industrial equipment to electricity. Only fuel consumed for energy, not fuel used as a chemical feedstock, is affected by this policy. Biomass and purchased heat (steam) are also unaffected. // **Guidance for setting values:** Over 90% of manufacturers' thermal fuels (excluding feedstocks) are used to generate process heat, including to fuel boilers. Generally, boilers/steam and low-temperature non-boiler heat are easier to electrify than higher-temperature heat. For U.S. manufacturing industries, 21% of heat demand is at low tempratures (below 165°C), 40% is at medium temperatures (165-400°C), and the remainder is at high temperatures (above 400°C). | industry-ag-main.html#fuel-switching | industry-elec-and-hydrogen.html
Industry | Electrification | Fraction of Eligible Industrial Energy Use Shifted to Electricity | other mining and quarrying 07T08 | machine drive | Other Mining and Quarrying | Machine Drive | 978 | Yes | Electrification | indst shift to electricity | 0% | 100% | 1% | % of fuel shifted | **Description:** This policy reduces greenhouse gas emissions from the selected industry by switching the fuels used by newly sold industrial equipment to electricity. Only fuel consumed for energy, not fuel used as a chemical feedstock, is affected by this policy. Biomass and purchased heat (steam) are also unaffected. // **Guidance for setting values:** Over 90% of manufacturers' thermal fuels (excluding feedstocks) are used to generate process heat, including to fuel boilers. Generally, boilers/steam and low-temperature non-boiler heat are easier to electrify than higher-temperature heat. For U.S. manufacturing industries, 21% of heat demand is at low tempratures (below 165°C), 40% is at medium temperatures (165-400°C), and the remainder is at high temperatures (above 400°C). | industry-ag-main.html#fuel-switching | industry-elec-and-hydrogen.html
Industry | Electrification | Fraction of Eligible Industrial Energy Use Shifted to Electricity | other mining and quarrying 07T08 | other processes | Other Mining and Quarrying | Other Processes | 979 | Yes | Electrification | indst shift to electricity | 0% | 100% | 1% | % of fuel shifted | **Description:** This policy reduces greenhouse gas emissions from the selected industry by switching the fuels used by newly sold industrial equipment to electricity. Only fuel consumed for energy, not fuel used as a chemical feedstock, is affected by this policy. Biomass and purchased heat (steam) are also unaffected. // **Guidance for setting values:** Over 90% of manufacturers' thermal fuels (excluding feedstocks) are used to generate process heat, including to fuel boilers. Generally, boilers/steam and low-temperature non-boiler heat are easier to electrify than higher-temperature heat. For U.S. manufacturing industries, 21% of heat demand is at low tempratures (below 165°C), 40% is at medium temperatures (165-400°C), and the remainder is at high temperatures (above 400°C). | industry-ag-main.html#fuel-switching | industry-elec-and-hydrogen.html
Industry | Electrification | Fraction of Eligible Industrial Energy Use Shifted to Electricity | other mining and quarrying 07T08 | facility HVAC | Other Mining and Quarrying | Facility HVAC | 980 | Yes | Electrification | indst shift to electricity | 0% | 100% | 1% | % of fuel shifted | **Description:** This policy reduces greenhouse gas emissions from the selected industry by switching the fuels used by newly sold industrial equipment to electricity. Only fuel consumed for energy, not fuel used as a chemical feedstock, is affected by this policy. Biomass and purchased heat (steam) are also unaffected. // **Guidance for setting values:** Over 90% of manufacturers' thermal fuels (excluding feedstocks) are used to generate process heat, including to fuel boilers. Generally, boilers/steam and low-temperature non-boiler heat are easier to electrify than higher-temperature heat. For U.S. manufacturing industries, 21% of heat demand is at low tempratures (below 165°C), 40% is at medium temperatures (165-400°C), and the remainder is at high temperatures (above 400°C). | industry-ag-main.html#fuel-switching | industry-elec-and-hydrogen.html
Industry | Electrification | Fraction of Eligible Industrial Energy Use Shifted to Electricity | other mining and quarrying 07T08 | facility lighting | Other Mining and Quarrying | Facility Lighting | 981 | Yes | Electrification | indst shift to electricity | 0% | 100% | 1% | % of fuel shifted | **Description:** This policy reduces greenhouse gas emissions from the selected industry by switching the fuels used by newly sold industrial equipment to electricity. Only fuel consumed for energy, not fuel used as a chemical feedstock, is affected by this policy. Biomass and purchased heat (steam) are also unaffected. // **Guidance for setting values:** Over 90% of manufacturers' thermal fuels (excluding feedstocks) are used to generate process heat, including to fuel boilers. Generally, boilers/steam and low-temperature non-boiler heat are easier to electrify than higher-temperature heat. For U.S. manufacturing industries, 21% of heat demand is at low tempratures (below 165°C), 40% is at medium temperatures (165-400°C), and the remainder is at high temperatures (above 400°C). | industry-ag-main.html#fuel-switching | industry-elec-and-hydrogen.html
Industry | Electrification | Fraction of Eligible Industrial Energy Use Shifted to Electricity | other mining and quarrying 07T08 | other nonprocess | Other Mining and Quarrying | Other Nonprocess | 982 | Yes | Electrification | indst shift to electricity | 0% | 100% | 1% | % of fuel shifted | **Description:** This policy reduces greenhouse gas emissions from the selected industry by switching the fuels used by newly sold industrial equipment to electricity. Only fuel consumed for energy, not fuel used as a chemical feedstock, is affected by this policy. Biomass and purchased heat (steam) are also unaffected. // **Guidance for setting values:** Over 90% of manufacturers' thermal fuels (excluding feedstocks) are used to generate process heat, including to fuel boilers. Generally, boilers/steam and low-temperature non-boiler heat are easier to electrify than higher-temperature heat. For U.S. manufacturing industries, 21% of heat demand is at low tempratures (below 165°C), 40% is at medium temperatures (165-400°C), and the remainder is at high temperatures (above 400°C). | industry-ag-main.html#fuel-switching | industry-elec-and-hydrogen.html
Industry | Electrification | Fraction of Eligible Industrial Energy Use Shifted to Electricity | food beverage and tobacco 10T12 | boilers | Food Beverage and Tobacco | Boilers & Steam | 983 | Yes | Electrification | indst shift to electricity | 0% | 100% | 1% | % of fuel shifted | **Description:** This policy reduces greenhouse gas emissions from the selected industry by switching the fuels used by newly sold industrial equipment to electricity. Only fuel consumed for energy, not fuel used as a chemical feedstock, is affected by this policy. Biomass and purchased heat (steam) are also unaffected. // **Guidance for setting values:** Over 90% of manufacturers' thermal fuels (excluding feedstocks) are used to generate process heat, including to fuel boilers. Generally, boilers/steam and low-temperature non-boiler heat are easier to electrify than higher-temperature heat. For U.S. manufacturing industries, 21% of heat demand is at low tempratures (below 165°C), 40% is at medium temperatures (165-400°C), and the remainder is at high temperatures (above 400°C). | industry-ag-main.html#fuel-switching | industry-elec-and-hydrogen.html
Industry | Electrification | Fraction of Eligible Industrial Energy Use Shifted to Electricity | food beverage and tobacco 10T12 | nonboiler low temp | Food Beverage and Tobacco | Nonboiler Low Temp | 984 | Yes | Electrification | indst shift to electricity | 0% | 100% | 1% | % of fuel shifted | **Description:** This policy reduces greenhouse gas emissions from the selected industry by switching the fuels used by newly sold industrial equipment to electricity. Only fuel consumed for energy, not fuel used as a chemical feedstock, is affected by this policy. Biomass and purchased heat (steam) are also unaffected. // **Guidance for setting values:** Over 90% of manufacturers' thermal fuels (excluding feedstocks) are used to generate process heat, including to fuel boilers. Generally, boilers/steam and low-temperature non-boiler heat are easier to electrify than higher-temperature heat. For U.S. manufacturing industries, 21% of heat demand is at low tempratures (below 165°C), 40% is at medium temperatures (165-400°C), and the remainder is at high temperatures (above 400°C). | industry-ag-main.html#fuel-switching | industry-elec-and-hydrogen.html
Industry | Electrification | Fraction of Eligible Industrial Energy Use Shifted to Electricity | food beverage and tobacco 10T12 | nonboiler med temp | Food Beverage and Tobacco | Nonboiler Med Temp | 985 | Yes | Electrification | indst shift to electricity | 0% | 100% | 1% | % of fuel shifted | **Description:** This policy reduces greenhouse gas emissions from the selected industry by switching the fuels used by newly sold industrial equipment to electricity. Only fuel consumed for energy, not fuel used as a chemical feedstock, is affected by this policy. Biomass and purchased heat (steam) are also unaffected. // **Guidance for setting values:** Over 90% of manufacturers' thermal fuels (excluding feedstocks) are used to generate process heat, including to fuel boilers. Generally, boilers/steam and low-temperature non-boiler heat are easier to electrify than higher-temperature heat. For U.S. manufacturing industries, 21% of heat demand is at low tempratures (below 165°C), 40% is at medium temperatures (165-400°C), and the remainder is at high temperatures (above 400°C). | industry-ag-main.html#fuel-switching | industry-elec-and-hydrogen.html
Industry | Electrification | Fraction of Eligible Industrial Energy Use Shifted to Electricity | food beverage and tobacco 10T12 | nonboiler high temp | Food Beverage and Tobacco | Nonboiler High Temp | 986 | Yes | Electrification | indst shift to electricity | 0% | 100% | 1% | % of fuel shifted | **Description:** This policy reduces greenhouse gas emissions from the selected industry by switching the fuels used by newly sold industrial equipment to electricity. Only fuel consumed for energy, not fuel used as a chemical feedstock, is affected by this policy. Biomass and purchased heat (steam) are also unaffected. // **Guidance for setting values:** Over 90% of manufacturers' thermal fuels (excluding feedstocks) are used to generate process heat, including to fuel boilers. Generally, boilers/steam and low-temperature non-boiler heat are easier to electrify than higher-temperature heat. For U.S. manufacturing industries, 21% of heat demand is at low tempratures (below 165°C), 40% is at medium temperatures (165-400°C), and the remainder is at high temperatures (above 400°C). | industry-ag-main.html#fuel-switching | industry-elec-and-hydrogen.html
Industry | Electrification | Fraction of Eligible Industrial Energy Use Shifted to Electricity | food beverage and tobacco 10T12 | cooling | Food Beverage and Tobacco | Cooling | 987 | Yes | Electrification | indst shift to electricity | 0% | 100% | 1% | % of fuel shifted | **Description:** This policy reduces greenhouse gas emissions from the selected industry by switching the fuels used by newly sold industrial equipment to electricity. Only fuel consumed for energy, not fuel used as a chemical feedstock, is affected by this policy. Biomass and purchased heat (steam) are also unaffected. // **Guidance for setting values:** Over 90% of manufacturers' thermal fuels (excluding feedstocks) are used to generate process heat, including to fuel boilers. Generally, boilers/steam and low-temperature non-boiler heat are easier to electrify than higher-temperature heat. For U.S. manufacturing industries, 21% of heat demand is at low tempratures (below 165°C), 40% is at medium temperatures (165-400°C), and the remainder is at high temperatures (above 400°C). | industry-ag-main.html#fuel-switching | industry-elec-and-hydrogen.html
Industry | Electrification | Fraction of Eligible Industrial Energy Use Shifted to Electricity | food beverage and tobacco 10T12 | machine drive | Food Beverage and Tobacco | Machine Drive | 988 | Yes | Electrification | indst shift to electricity | 0% | 100% | 1% | % of fuel shifted | **Description:** This policy reduces greenhouse gas emissions from the selected industry by switching the fuels used by newly sold industrial equipment to electricity. Only fuel consumed for energy, not fuel used as a chemical feedstock, is affected by this policy. Biomass and purchased heat (steam) are also unaffected. // **Guidance for setting values:** Over 90% of manufacturers' thermal fuels (excluding feedstocks) are used to generate process heat, including to fuel boilers. Generally, boilers/steam and low-temperature non-boiler heat are easier to electrify than higher-temperature heat. For U.S. manufacturing industries, 21% of heat demand is at low tempratures (below 165°C), 40% is at medium temperatures (165-400°C), and the remainder is at high temperatures (above 400°C). | industry-ag-main.html#fuel-switching | industry-elec-and-hydrogen.html
Industry | Electrification | Fraction of Eligible Industrial Energy Use Shifted to Electricity | food beverage and tobacco 10T12 | other processes | Food Beverage and Tobacco | Other Processes | 989 | Yes | Electrification | indst shift to electricity | 0% | 100% | 1% | % of fuel shifted | **Description:** This policy reduces greenhouse gas emissions from the selected industry by switching the fuels used by newly sold industrial equipment to electricity. Only fuel consumed for energy, not fuel used as a chemical feedstock, is affected by this policy. Biomass and purchased heat (steam) are also unaffected. // **Guidance for setting values:** Over 90% of manufacturers' thermal fuels (excluding feedstocks) are used to generate process heat, including to fuel boilers. Generally, boilers/steam and low-temperature non-boiler heat are easier to electrify than higher-temperature heat. For U.S. manufacturing industries, 21% of heat demand is at low tempratures (below 165°C), 40% is at medium temperatures (165-400°C), and the remainder is at high temperatures (above 400°C). | industry-ag-main.html#fuel-switching | industry-elec-and-hydrogen.html
Industry | Electrification | Fraction of Eligible Industrial Energy Use Shifted to Electricity | food beverage and tobacco 10T12 | facility HVAC | Food Beverage and Tobacco | Facility HVAC | 990 | Yes | Electrification | indst shift to electricity | 0% | 100% | 1% | % of fuel shifted | **Description:** This policy reduces greenhouse gas emissions from the selected industry by switching the fuels used by newly sold industrial equipment to electricity. Only fuel consumed for energy, not fuel used as a chemical feedstock, is affected by this policy. Biomass and purchased heat (steam) are also unaffected. // **Guidance for setting values:** Over 90% of manufacturers' thermal fuels (excluding feedstocks) are used to generate process heat, including to fuel boilers. Generally, boilers/steam and low-temperature non-boiler heat are easier to electrify than higher-temperature heat. For U.S. manufacturing industries, 21% of heat demand is at low tempratures (below 165°C), 40% is at medium temperatures (165-400°C), and the remainder is at high temperatures (above 400°C). | industry-ag-main.html#fuel-switching | industry-elec-and-hydrogen.html
Industry | Electrification | Fraction of Eligible Industrial Energy Use Shifted to Electricity | food beverage and tobacco 10T12 | facility lighting | Food Beverage and Tobacco | Facility Lighting | 991 | Yes | Electrification | indst shift to electricity | 0% | 100% | 1% | % of fuel shifted | **Description:** This policy reduces greenhouse gas emissions from the selected industry by switching the fuels used by newly sold industrial equipment to electricity. Only fuel consumed for energy, not fuel used as a chemical feedstock, is affected by this policy. Biomass and purchased heat (steam) are also unaffected. // **Guidance for setting values:** Over 90% of manufacturers' thermal fuels (excluding feedstocks) are used to generate process heat, including to fuel boilers. Generally, boilers/steam and low-temperature non-boiler heat are easier to electrify than higher-temperature heat. For U.S. manufacturing industries, 21% of heat demand is at low tempratures (below 165°C), 40% is at medium temperatures (165-400°C), and the remainder is at high temperatures (above 400°C). | industry-ag-main.html#fuel-switching | industry-elec-and-hydrogen.html
Industry | Electrification | Fraction of Eligible Industrial Energy Use Shifted to Electricity | food beverage and tobacco 10T12 | other nonprocess | Food Beverage and Tobacco | Other Nonprocess | 992 | Yes | Electrification | indst shift to electricity | 0% | 100% | 1% | % of fuel shifted | **Description:** This policy reduces greenhouse gas emissions from the selected industry by switching the fuels used by newly sold industrial equipment to electricity. Only fuel consumed for energy, not fuel used as a chemical feedstock, is affected by this policy. Biomass and purchased heat (steam) are also unaffected. // **Guidance for setting values:** Over 90% of manufacturers' thermal fuels (excluding feedstocks) are used to generate process heat, including to fuel boilers. Generally, boilers/steam and low-temperature non-boiler heat are easier to electrify than higher-temperature heat. For U.S. manufacturing industries, 21% of heat demand is at low tempratures (below 165°C), 40% is at medium temperatures (165-400°C), and the remainder is at high temperatures (above 400°C). | industry-ag-main.html#fuel-switching | industry-elec-and-hydrogen.html
Industry | Electrification | Fraction of Eligible Industrial Energy Use Shifted to Electricity | textiles apparel and leather 13T15 | boilers | Textiles Apparel and Leather | Boilers & Steam | 993 | Yes | Electrification | indst shift to electricity | 0% | 100% | 1% | % of fuel shifted | **Description:** This policy reduces greenhouse gas emissions from the selected industry by switching the fuels used by newly sold industrial equipment to electricity. Only fuel consumed for energy, not fuel used as a chemical feedstock, is affected by this policy. Biomass and purchased heat (steam) are also unaffected. // **Guidance for setting values:** Over 90% of manufacturers' thermal fuels (excluding feedstocks) are used to generate process heat, including to fuel boilers. Generally, boilers/steam and low-temperature non-boiler heat are easier to electrify than higher-temperature heat. For U.S. manufacturing industries, 21% of heat demand is at low tempratures (below 165°C), 40% is at medium temperatures (165-400°C), and the remainder is at high temperatures (above 400°C). | industry-ag-main.html#fuel-switching | industry-elec-and-hydrogen.html
Industry | Electrification | Fraction of Eligible Industrial Energy Use Shifted to Electricity | textiles apparel and leather 13T15 | nonboiler low temp | Textiles Apparel and Leather | Nonboiler Low Temp | 994 | Yes | Electrification | indst shift to electricity | 0% | 100% | 1% | % of fuel shifted | **Description:** This policy reduces greenhouse gas emissions from the selected industry by switching the fuels used by newly sold industrial equipment to electricity. Only fuel consumed for energy, not fuel used as a chemical feedstock, is affected by this policy. Biomass and purchased heat (steam) are also unaffected. // **Guidance for setting values:** Over 90% of manufacturers' thermal fuels (excluding feedstocks) are used to generate process heat, including to fuel boilers. Generally, boilers/steam and low-temperature non-boiler heat are easier to electrify than higher-temperature heat. For U.S. manufacturing industries, 21% of heat demand is at low tempratures (below 165°C), 40% is at medium temperatures (165-400°C), and the remainder is at high temperatures (above 400°C). | industry-ag-main.html#fuel-switching | industry-elec-and-hydrogen.html
Industry | Electrification | Fraction of Eligible Industrial Energy Use Shifted to Electricity | textiles apparel and leather 13T15 | nonboiler med temp | Textiles Apparel and Leather | Nonboiler Med Temp | 995 | Yes | Electrification | indst shift to electricity | 0% | 100% | 1% | % of fuel shifted | **Description:** This policy reduces greenhouse gas emissions from the selected industry by switching the fuels used by newly sold industrial equipment to electricity. Only fuel consumed for energy, not fuel used as a chemical feedstock, is affected by this policy. Biomass and purchased heat (steam) are also unaffected. // **Guidance for setting values:** Over 90% of manufacturers' thermal fuels (excluding feedstocks) are used to generate process heat, including to fuel boilers. Generally, boilers/steam and low-temperature non-boiler heat are easier to electrify than higher-temperature heat. For U.S. manufacturing industries, 21% of heat demand is at low tempratures (below 165°C), 40% is at medium temperatures (165-400°C), and the remainder is at high temperatures (above 400°C). | industry-ag-main.html#fuel-switching | industry-elec-and-hydrogen.html
Industry | Electrification | Fraction of Eligible Industrial Energy Use Shifted to Electricity | textiles apparel and leather 13T15 | nonboiler high temp | Textiles Apparel and Leather | Nonboiler High Temp | 996 | Yes | Electrification | indst shift to electricity | 0% | 100% | 1% | % of fuel shifted | **Description:** This policy reduces greenhouse gas emissions from the selected industry by switching the fuels used by newly sold industrial equipment to electricity. Only fuel consumed for energy, not fuel used as a chemical feedstock, is affected by this policy. Biomass and purchased heat (steam) are also unaffected. // **Guidance for setting values:** Over 90% of manufacturers' thermal fuels (excluding feedstocks) are used to generate process heat, including to fuel boilers. Generally, boilers/steam and low-temperature non-boiler heat are easier to electrify than higher-temperature heat. For U.S. manufacturing industries, 21% of heat demand is at low tempratures (below 165°C), 40% is at medium temperatures (165-400°C), and the remainder is at high temperatures (above 400°C). | industry-ag-main.html#fuel-switching | industry-elec-and-hydrogen.html
Industry | Electrification | Fraction of Eligible Industrial Energy Use Shifted to Electricity | textiles apparel and leather 13T15 | cooling | Textiles Apparel and Leather | Cooling | 997 | Yes | Electrification | indst shift to electricity | 0% | 100% | 1% | % of fuel shifted | **Description:** This policy reduces greenhouse gas emissions from the selected industry by switching the fuels used by newly sold industrial equipment to electricity. Only fuel consumed for energy, not fuel used as a chemical feedstock, is affected by this policy. Biomass and purchased heat (steam) are also unaffected. // **Guidance for setting values:** Over 90% of manufacturers' thermal fuels (excluding feedstocks) are used to generate process heat, including to fuel boilers. Generally, boilers/steam and low-temperature non-boiler heat are easier to electrify than higher-temperature heat. For U.S. manufacturing industries, 21% of heat demand is at low tempratures (below 165°C), 40% is at medium temperatures (165-400°C), and the remainder is at high temperatures (above 400°C). | industry-ag-main.html#fuel-switching | industry-elec-and-hydrogen.html
Industry | Electrification | Fraction of Eligible Industrial Energy Use Shifted to Electricity | textiles apparel and leather 13T15 | machine drive | Textiles Apparel and Leather | Machine Drive | 998 | Yes | Electrification | indst shift to electricity | 0% | 100% | 1% | % of fuel shifted | **Description:** This policy reduces greenhouse gas emissions from the selected industry by switching the fuels used by newly sold industrial equipment to electricity. Only fuel consumed for energy, not fuel used as a chemical feedstock, is affected by this policy. Biomass and purchased heat (steam) are also unaffected. // **Guidance for setting values:** Over 90% of manufacturers' thermal fuels (excluding feedstocks) are used to generate process heat, including to fuel boilers. Generally, boilers/steam and low-temperature non-boiler heat are easier to electrify than higher-temperature heat. For U.S. manufacturing industries, 21% of heat demand is at low tempratures (below 165°C), 40% is at medium temperatures (165-400°C), and the remainder is at high temperatures (above 400°C). | industry-ag-main.html#fuel-switching | industry-elec-and-hydrogen.html
Industry | Electrification | Fraction of Eligible Industrial Energy Use Shifted to Electricity | textiles apparel and leather 13T15 | other processes | Textiles Apparel and Leather | Other Processes | 999 | Yes | Electrification | indst shift to electricity | 0% | 100% | 1% | % of fuel shifted | **Description:** This policy reduces greenhouse gas emissions from the selected industry by switching the fuels used by newly sold industrial equipment to electricity. Only fuel consumed for energy, not fuel used as a chemical feedstock, is affected by this policy. Biomass and purchased heat (steam) are also unaffected. // **Guidance for setting values:** Over 90% of manufacturers' thermal fuels (excluding feedstocks) are used to generate process heat, including to fuel boilers. Generally, boilers/steam and low-temperature non-boiler heat are easier to electrify than higher-temperature heat. For U.S. manufacturing industries, 21% of heat demand is at low tempratures (below 165°C), 40% is at medium temperatures (165-400°C), and the remainder is at high temperatures (above 400°C). | industry-ag-main.html#fuel-switching | industry-elec-and-hydrogen.html
Industry | Electrification | Fraction of Eligible Industrial Energy Use Shifted to Electricity | textiles apparel and leather 13T15 | facility HVAC | Textiles Apparel and Leather | Facility HVAC | 1000 | Yes | Electrification | indst shift to electricity | 0% | 100% | 1% | % of fuel shifted | **Description:** This policy reduces greenhouse gas emissions from the selected industry by switching the fuels used by newly sold industrial equipment to electricity. Only fuel consumed for energy, not fuel used as a chemical feedstock, is affected by this policy. Biomass and purchased heat (steam) are also unaffected. // **Guidance for setting values:** Over 90% of manufacturers' thermal fuels (excluding feedstocks) are used to generate process heat, including to fuel boilers. Generally, boilers/steam and low-temperature non-boiler heat are easier to electrify than higher-temperature heat. For U.S. manufacturing industries, 21% of heat demand is at low tempratures (below 165°C), 40% is at medium temperatures (165-400°C), and the remainder is at high temperatures (above 400°C). | industry-ag-main.html#fuel-switching | industry-elec-and-hydrogen.html
Industry | Electrification | Fraction of Eligible Industrial Energy Use Shifted to Electricity | textiles apparel and leather 13T15 | facility lighting | Textiles Apparel and Leather | Facility Lighting | 1001 | Yes | Electrification | indst shift to electricity | 0% | 100% | 1% | % of fuel shifted | **Description:** This policy reduces greenhouse gas emissions from the selected industry by switching the fuels used by newly sold industrial equipment to electricity. Only fuel consumed for energy, not fuel used as a chemical feedstock, is affected by this policy. Biomass and purchased heat (steam) are also unaffected. // **Guidance for setting values:** Over 90% of manufacturers' thermal fuels (excluding feedstocks) are used to generate process heat, including to fuel boilers. Generally, boilers/steam and low-temperature non-boiler heat are easier to electrify than higher-temperature heat. For U.S. manufacturing industries, 21% of heat demand is at low tempratures (below 165°C), 40% is at medium temperatures (165-400°C), and the remainder is at high temperatures (above 400°C). | industry-ag-main.html#fuel-switching | industry-elec-and-hydrogen.html
Industry | Electrification | Fraction of Eligible Industrial Energy Use Shifted to Electricity | textiles apparel and leather 13T15 | other nonprocess | Textiles Apparel and Leather | Other Nonprocess | 1002 | Yes | Electrification | indst shift to electricity | 0% | 100% | 1% | % of fuel shifted | **Description:** This policy reduces greenhouse gas emissions from the selected industry by switching the fuels used by newly sold industrial equipment to electricity. Only fuel consumed for energy, not fuel used as a chemical feedstock, is affected by this policy. Biomass and purchased heat (steam) are also unaffected. // **Guidance for setting values:** Over 90% of manufacturers' thermal fuels (excluding feedstocks) are used to generate process heat, including to fuel boilers. Generally, boilers/steam and low-temperature non-boiler heat are easier to electrify than higher-temperature heat. For U.S. manufacturing industries, 21% of heat demand is at low tempratures (below 165°C), 40% is at medium temperatures (165-400°C), and the remainder is at high temperatures (above 400°C). | industry-ag-main.html#fuel-switching | industry-elec-and-hydrogen.html
Industry | Electrification | Fraction of Eligible Industrial Energy Use Shifted to Electricity | wood products 16 | boilers | Wood Products | Boilers & Steam | 1003 | Yes | Electrification | indst shift to electricity | 0% | 100% | 1% | % of fuel shifted | **Description:** This policy reduces greenhouse gas emissions from the selected industry by switching the fuels used by newly sold industrial equipment to electricity. Only fuel consumed for energy, not fuel used as a chemical feedstock, is affected by this policy. Biomass and purchased heat (steam) are also unaffected. // **Guidance for setting values:** Over 90% of manufacturers' thermal fuels (excluding feedstocks) are used to generate process heat, including to fuel boilers. Generally, boilers/steam and low-temperature non-boiler heat are easier to electrify than higher-temperature heat. For U.S. manufacturing industries, 21% of heat demand is at low tempratures (below 165°C), 40% is at medium temperatures (165-400°C), and the remainder is at high temperatures (above 400°C). | industry-ag-main.html#fuel-switching | industry-elec-and-hydrogen.html
Industry | Electrification | Fraction of Eligible Industrial Energy Use Shifted to Electricity | wood products 16 | nonboiler low temp | Wood Products | Nonboiler Low Temp | 1004 | Yes | Electrification | indst shift to electricity | 0% | 100% | 1% | % of fuel shifted | **Description:** This policy reduces greenhouse gas emissions from the selected industry by switching the fuels used by newly sold industrial equipment to electricity. Only fuel consumed for energy, not fuel used as a chemical feedstock, is affected by this policy. Biomass and purchased heat (steam) are also unaffected. // **Guidance for setting values:** Over 90% of manufacturers' thermal fuels (excluding feedstocks) are used to generate process heat, including to fuel boilers. Generally, boilers/steam and low-temperature non-boiler heat are easier to electrify than higher-temperature heat. For U.S. manufacturing industries, 21% of heat demand is at low tempratures (below 165°C), 40% is at medium temperatures (165-400°C), and the remainder is at high temperatures (above 400°C). | industry-ag-main.html#fuel-switching | industry-elec-and-hydrogen.html
Industry | Electrification | Fraction of Eligible Industrial Energy Use Shifted to Electricity | wood products 16 | nonboiler med temp | Wood Products | Nonboiler Med Temp | 1005 | Yes | Electrification | indst shift to electricity | 0% | 100% | 1% | % of fuel shifted | **Description:** This policy reduces greenhouse gas emissions from the selected industry by switching the fuels used by newly sold industrial equipment to electricity. Only fuel consumed for energy, not fuel used as a chemical feedstock, is affected by this policy. Biomass and purchased heat (steam) are also unaffected. // **Guidance for setting values:** Over 90% of manufacturers' thermal fuels (excluding feedstocks) are used to generate process heat, including to fuel boilers. Generally, boilers/steam and low-temperature non-boiler heat are easier to electrify than higher-temperature heat. For U.S. manufacturing industries, 21% of heat demand is at low tempratures (below 165°C), 40% is at medium temperatures (165-400°C), and the remainder is at high temperatures (above 400°C). | industry-ag-main.html#fuel-switching | industry-elec-and-hydrogen.html
Industry | Electrification | Fraction of Eligible Industrial Energy Use Shifted to Electricity | wood products 16 | nonboiler high temp | Wood Products | Nonboiler High Temp | 1006 | Yes | Electrification | indst shift to electricity | 0% | 100% | 1% | % of fuel shifted | **Description:** This policy reduces greenhouse gas emissions from the selected industry by switching the fuels used by newly sold industrial equipment to electricity. Only fuel consumed for energy, not fuel used as a chemical feedstock, is affected by this policy. Biomass and purchased heat (steam) are also unaffected. // **Guidance for setting values:** Over 90% of manufacturers' thermal fuels (excluding feedstocks) are used to generate process heat, including to fuel boilers. Generally, boilers/steam and low-temperature non-boiler heat are easier to electrify than higher-temperature heat. For U.S. manufacturing industries, 21% of heat demand is at low tempratures (below 165°C), 40% is at medium temperatures (165-400°C), and the remainder is at high temperatures (above 400°C). | industry-ag-main.html#fuel-switching | industry-elec-and-hydrogen.html
Industry | Electrification | Fraction of Eligible Industrial Energy Use Shifted to Electricity | wood products 16 | cooling | Wood Products | Cooling | 1007 | Yes | Electrification | indst shift to electricity | 0% | 100% | 1% | % of fuel shifted | **Description:** This policy reduces greenhouse gas emissions from the selected industry by switching the fuels used by newly sold industrial equipment to electricity. Only fuel consumed for energy, not fuel used as a chemical feedstock, is affected by this policy. Biomass and purchased heat (steam) are also unaffected. // **Guidance for setting values:** Over 90% of manufacturers' thermal fuels (excluding feedstocks) are used to generate process heat, including to fuel boilers. Generally, boilers/steam and low-temperature non-boiler heat are easier to electrify than higher-temperature heat. For U.S. manufacturing industries, 21% of heat demand is at low tempratures (below 165°C), 40% is at medium temperatures (165-400°C), and the remainder is at high temperatures (above 400°C). | industry-ag-main.html#fuel-switching | industry-elec-and-hydrogen.html
Industry | Electrification | Fraction of Eligible Industrial Energy Use Shifted to Electricity | wood products 16 | machine drive | Wood Products | Machine Drive | 1008 | Yes | Electrification | indst shift to electricity | 0% | 100% | 1% | % of fuel shifted | **Description:** This policy reduces greenhouse gas emissions from the selected industry by switching the fuels used by newly sold industrial equipment to electricity. Only fuel consumed for energy, not fuel used as a chemical feedstock, is affected by this policy. Biomass and purchased heat (steam) are also unaffected. // **Guidance for setting values:** Over 90% of manufacturers' thermal fuels (excluding feedstocks) are used to generate process heat, including to fuel boilers. Generally, boilers/steam and low-temperature non-boiler heat are easier to electrify than higher-temperature heat. For U.S. manufacturing industries, 21% of heat demand is at low tempratures (below 165°C), 40% is at medium temperatures (165-400°C), and the remainder is at high temperatures (above 400°C). | industry-ag-main.html#fuel-switching | industry-elec-and-hydrogen.html
Industry | Electrification | Fraction of Eligible Industrial Energy Use Shifted to Electricity | wood products 16 | other processes | Wood Products | Other Processes | 1009 | Yes | Electrification | indst shift to electricity | 0% | 100% | 1% | % of fuel shifted | **Description:** This policy reduces greenhouse gas emissions from the selected industry by switching the fuels used by newly sold industrial equipment to electricity. Only fuel consumed for energy, not fuel used as a chemical feedstock, is affected by this policy. Biomass and purchased heat (steam) are also unaffected. // **Guidance for setting values:** Over 90% of manufacturers' thermal fuels (excluding feedstocks) are used to generate process heat, including to fuel boilers. Generally, boilers/steam and low-temperature non-boiler heat are easier to electrify than higher-temperature heat. For U.S. manufacturing industries, 21% of heat demand is at low tempratures (below 165°C), 40% is at medium temperatures (165-400°C), and the remainder is at high temperatures (above 400°C). | industry-ag-main.html#fuel-switching | industry-elec-and-hydrogen.html
Industry | Electrification | Fraction of Eligible Industrial Energy Use Shifted to Electricity | wood products 16 | facility HVAC | Wood Products | Facility HVAC | 1010 | Yes | Electrification | indst shift to electricity | 0% | 100% | 1% | % of fuel shifted | **Description:** This policy reduces greenhouse gas emissions from the selected industry by switching the fuels used by newly sold industrial equipment to electricity. Only fuel consumed for energy, not fuel used as a chemical feedstock, is affected by this policy. Biomass and purchased heat (steam) are also unaffected. // **Guidance for setting values:** Over 90% of manufacturers' thermal fuels (excluding feedstocks) are used to generate process heat, including to fuel boilers. Generally, boilers/steam and low-temperature non-boiler heat are easier to electrify than higher-temperature heat. For U.S. manufacturing industries, 21% of heat demand is at low tempratures (below 165°C), 40% is at medium temperatures (165-400°C), and the remainder is at high temperatures (above 400°C). | industry-ag-main.html#fuel-switching | industry-elec-and-hydrogen.html
Industry | Electrification | Fraction of Eligible Industrial Energy Use Shifted to Electricity | wood products 16 | facility lighting | Wood Products | Facility Lighting | 1011 | Yes | Electrification | indst shift to electricity | 0% | 100% | 1% | % of fuel shifted | **Description:** This policy reduces greenhouse gas emissions from the selected industry by switching the fuels used by newly sold industrial equipment to electricity. Only fuel consumed for energy, not fuel used as a chemical feedstock, is affected by this policy. Biomass and purchased heat (steam) are also unaffected. // **Guidance for setting values:** Over 90% of manufacturers' thermal fuels (excluding feedstocks) are used to generate process heat, including to fuel boilers. Generally, boilers/steam and low-temperature non-boiler heat are easier to electrify than higher-temperature heat. For U.S. manufacturing industries, 21% of heat demand is at low tempratures (below 165°C), 40% is at medium temperatures (165-400°C), and the remainder is at high temperatures (above 400°C). | industry-ag-main.html#fuel-switching | industry-elec-and-hydrogen.html
Industry | Electrification | Fraction of Eligible Industrial Energy Use Shifted to Electricity | wood products 16 | other nonprocess | Wood Products | Other Nonprocess | 1012 | Yes | Electrification | indst shift to electricity | 0% | 100% | 1% | % of fuel shifted | **Description:** This policy reduces greenhouse gas emissions from the selected industry by switching the fuels used by newly sold industrial equipment to electricity. Only fuel consumed for energy, not fuel used as a chemical feedstock, is affected by this policy. Biomass and purchased heat (steam) are also unaffected. // **Guidance for setting values:** Over 90% of manufacturers' thermal fuels (excluding feedstocks) are used to generate process heat, including to fuel boilers. Generally, boilers/steam and low-temperature non-boiler heat are easier to electrify than higher-temperature heat. For U.S. manufacturing industries, 21% of heat demand is at low tempratures (below 165°C), 40% is at medium temperatures (165-400°C), and the remainder is at high temperatures (above 400°C). | industry-ag-main.html#fuel-switching | industry-elec-and-hydrogen.html
Industry | Electrification | Fraction of Eligible Industrial Energy Use Shifted to Electricity | pulp paper and printing 17T18 | boilers | Pulp Paper and Printing | Boilers & Steam | 1013 | Yes | Electrification | indst shift to electricity | 0% | 100% | 1% | % of fuel shifted | **Description:** This policy reduces greenhouse gas emissions from the selected industry by switching the fuels used by newly sold industrial equipment to electricity. Only fuel consumed for energy, not fuel used as a chemical feedstock, is affected by this policy. Biomass and purchased heat (steam) are also unaffected. // **Guidance for setting values:** Over 90% of manufacturers' thermal fuels (excluding feedstocks) are used to generate process heat, including to fuel boilers. Generally, boilers/steam and low-temperature non-boiler heat are easier to electrify than higher-temperature heat. For U.S. manufacturing industries, 21% of heat demand is at low tempratures (below 165°C), 40% is at medium temperatures (165-400°C), and the remainder is at high temperatures (above 400°C). | industry-ag-main.html#fuel-switching | industry-elec-and-hydrogen.html
Industry | Electrification | Fraction of Eligible Industrial Energy Use Shifted to Electricity | pulp paper and printing 17T18 | nonboiler low temp | Pulp Paper and Printing | Nonboiler Low Temp | 1014 | Yes | Electrification | indst shift to electricity | 0% | 100% | 1% | % of fuel shifted | **Description:** This policy reduces greenhouse gas emissions from the selected industry by switching the fuels used by newly sold industrial equipment to electricity. Only fuel consumed for energy, not fuel used as a chemical feedstock, is affected by this policy. Biomass and purchased heat (steam) are also unaffected. // **Guidance for setting values:** Over 90% of manufacturers' thermal fuels (excluding feedstocks) are used to generate process heat, including to fuel boilers. Generally, boilers/steam and low-temperature non-boiler heat are easier to electrify than higher-temperature heat. For U.S. manufacturing industries, 21% of heat demand is at low tempratures (below 165°C), 40% is at medium temperatures (165-400°C), and the remainder is at high temperatures (above 400°C). | industry-ag-main.html#fuel-switching | industry-elec-and-hydrogen.html
Industry | Electrification | Fraction of Eligible Industrial Energy Use Shifted to Electricity | pulp paper and printing 17T18 | nonboiler med temp | Pulp Paper and Printing | Nonboiler Med Temp | 1015 | Yes | Electrification | indst shift to electricity | 0% | 100% | 1% | % of fuel shifted | **Description:** This policy reduces greenhouse gas emissions from the selected industry by switching the fuels used by newly sold industrial equipment to electricity. Only fuel consumed for energy, not fuel used as a chemical feedstock, is affected by this policy. Biomass and purchased heat (steam) are also unaffected. // **Guidance for setting values:** Over 90% of manufacturers' thermal fuels (excluding feedstocks) are used to generate process heat, including to fuel boilers. Generally, boilers/steam and low-temperature non-boiler heat are easier to electrify than higher-temperature heat. For U.S. manufacturing industries, 21% of heat demand is at low tempratures (below 165°C), 40% is at medium temperatures (165-400°C), and the remainder is at high temperatures (above 400°C). | industry-ag-main.html#fuel-switching | industry-elec-and-hydrogen.html
Industry | Electrification | Fraction of Eligible Industrial Energy Use Shifted to Electricity | pulp paper and printing 17T18 | nonboiler high temp | Pulp Paper and Printing | Nonboiler High Temp | 1016 | Yes | Electrification | indst shift to electricity | 0% | 100% | 1% | % of fuel shifted | **Description:** This policy reduces greenhouse gas emissions from the selected industry by switching the fuels used by newly sold industrial equipment to electricity. Only fuel consumed for energy, not fuel used as a chemical feedstock, is affected by this policy. Biomass and purchased heat (steam) are also unaffected. // **Guidance for setting values:** Over 90% of manufacturers' thermal fuels (excluding feedstocks) are used to generate process heat, including to fuel boilers. Generally, boilers/steam and low-temperature non-boiler heat are easier to electrify than higher-temperature heat. For U.S. manufacturing industries, 21% of heat demand is at low tempratures (below 165°C), 40% is at medium temperatures (165-400°C), and the remainder is at high temperatures (above 400°C). | industry-ag-main.html#fuel-switching | industry-elec-and-hydrogen.html
Industry | Electrification | Fraction of Eligible Industrial Energy Use Shifted to Electricity | pulp paper and printing 17T18 | cooling | Pulp Paper and Printing | Cooling | 1017 | Yes | Electrification | indst shift to electricity | 0% | 100% | 1% | % of fuel shifted | **Description:** This policy reduces greenhouse gas emissions from the selected industry by switching the fuels used by newly sold industrial equipment to electricity. Only fuel consumed for energy, not fuel used as a chemical feedstock, is affected by this policy. Biomass and purchased heat (steam) are also unaffected. // **Guidance for setting values:** Over 90% of manufacturers' thermal fuels (excluding feedstocks) are used to generate process heat, including to fuel boilers. Generally, boilers/steam and low-temperature non-boiler heat are easier to electrify than higher-temperature heat. For U.S. manufacturing industries, 21% of heat demand is at low tempratures (below 165°C), 40% is at medium temperatures (165-400°C), and the remainder is at high temperatures (above 400°C). | industry-ag-main.html#fuel-switching | industry-elec-and-hydrogen.html
Industry | Electrification | Fraction of Eligible Industrial Energy Use Shifted to Electricity | pulp paper and printing 17T18 | machine drive | Pulp Paper and Printing | Machine Drive | 1018 | Yes | Electrification | indst shift to electricity | 0% | 100% | 1% | % of fuel shifted | **Description:** This policy reduces greenhouse gas emissions from the selected industry by switching the fuels used by newly sold industrial equipment to electricity. Only fuel consumed for energy, not fuel used as a chemical feedstock, is affected by this policy. Biomass and purchased heat (steam) are also unaffected. // **Guidance for setting values:** Over 90% of manufacturers' thermal fuels (excluding feedstocks) are used to generate process heat, including to fuel boilers. Generally, boilers/steam and low-temperature non-boiler heat are easier to electrify than higher-temperature heat. For U.S. manufacturing industries, 21% of heat demand is at low tempratures (below 165°C), 40% is at medium temperatures (165-400°C), and the remainder is at high temperatures (above 400°C). | industry-ag-main.html#fuel-switching | industry-elec-and-hydrogen.html
Industry | Electrification | Fraction of Eligible Industrial Energy Use Shifted to Electricity | pulp paper and printing 17T18 | other processes | Pulp Paper and Printing | Other Processes | 1019 | Yes | Electrification | indst shift to electricity | 0% | 100% | 1% | % of fuel shifted | **Description:** This policy reduces greenhouse gas emissions from the selected industry by switching the fuels used by newly sold industrial equipment to electricity. Only fuel consumed for energy, not fuel used as a chemical feedstock, is affected by this policy. Biomass and purchased heat (steam) are also unaffected. // **Guidance for setting values:** Over 90% of manufacturers' thermal fuels (excluding feedstocks) are used to generate process heat, including to fuel boilers. Generally, boilers/steam and low-temperature non-boiler heat are easier to electrify than higher-temperature heat. For U.S. manufacturing industries, 21% of heat demand is at low tempratures (below 165°C), 40% is at medium temperatures (165-400°C), and the remainder is at high temperatures (above 400°C). | industry-ag-main.html#fuel-switching | industry-elec-and-hydrogen.html
Industry | Electrification | Fraction of Eligible Industrial Energy Use Shifted to Electricity | pulp paper and printing 17T18 | facility HVAC | Pulp Paper and Printing | Facility HVAC | 1020 | Yes | Electrification | indst shift to electricity | 0% | 100% | 1% | % of fuel shifted | **Description:** This policy reduces greenhouse gas emissions from the selected industry by switching the fuels used by newly sold industrial equipment to electricity. Only fuel consumed for energy, not fuel used as a chemical feedstock, is affected by this policy. Biomass and purchased heat (steam) are also unaffected. // **Guidance for setting values:** Over 90% of manufacturers' thermal fuels (excluding feedstocks) are used to generate process heat, including to fuel boilers. Generally, boilers/steam and low-temperature non-boiler heat are easier to electrify than higher-temperature heat. For U.S. manufacturing industries, 21% of heat demand is at low tempratures (below 165°C), 40% is at medium temperatures (165-400°C), and the remainder is at high temperatures (above 400°C). | industry-ag-main.html#fuel-switching | industry-elec-and-hydrogen.html
Industry | Electrification | Fraction of Eligible Industrial Energy Use Shifted to Electricity | pulp paper and printing 17T18 | facility lighting | Pulp Paper and Printing | Facility Lighting | 1021 | Yes | Electrification | indst shift to electricity | 0% | 100% | 1% | % of fuel shifted | **Description:** This policy reduces greenhouse gas emissions from the selected industry by switching the fuels used by newly sold industrial equipment to electricity. Only fuel consumed for energy, not fuel used as a chemical feedstock, is affected by this policy. Biomass and purchased heat (steam) are also unaffected. // **Guidance for setting values:** Over 90% of manufacturers' thermal fuels (excluding feedstocks) are used to generate process heat, including to fuel boilers. Generally, boilers/steam and low-temperature non-boiler heat are easier to electrify than higher-temperature heat. For U.S. manufacturing industries, 21% of heat demand is at low tempratures (below 165°C), 40% is at medium temperatures (165-400°C), and the remainder is at high temperatures (above 400°C). | industry-ag-main.html#fuel-switching | industry-elec-and-hydrogen.html
Industry | Electrification | Fraction of Eligible Industrial Energy Use Shifted to Electricity | pulp paper and printing 17T18 | other nonprocess | Pulp Paper and Printing | Other Nonprocess | 1022 | Yes | Electrification | indst shift to electricity | 0% | 100% | 1% | % of fuel shifted | **Description:** This policy reduces greenhouse gas emissions from the selected industry by switching the fuels used by newly sold industrial equipment to electricity. Only fuel consumed for energy, not fuel used as a chemical feedstock, is affected by this policy. Biomass and purchased heat (steam) are also unaffected. // **Guidance for setting values:** Over 90% of manufacturers' thermal fuels (excluding feedstocks) are used to generate process heat, including to fuel boilers. Generally, boilers/steam and low-temperature non-boiler heat are easier to electrify than higher-temperature heat. For U.S. manufacturing industries, 21% of heat demand is at low tempratures (below 165°C), 40% is at medium temperatures (165-400°C), and the remainder is at high temperatures (above 400°C). | industry-ag-main.html#fuel-switching | industry-elec-and-hydrogen.html
Industry | Electrification | Fraction of Eligible Industrial Energy Use Shifted to Electricity | refined petroleum and coke 19 | boilers | Refined Petroleum and Coke | Boilers & Steam | 1023 | Yes | Electrification | indst shift to electricity | 0% | 100% | 1% | % of fuel shifted | **Description:** This policy reduces greenhouse gas emissions from the selected industry by switching the fuels used by newly sold industrial equipment to electricity. Only fuel consumed for energy, not fuel used as a chemical feedstock, is affected by this policy. Biomass and purchased heat (steam) are also unaffected. // **Guidance for setting values:** Over 90% of manufacturers' thermal fuels (excluding feedstocks) are used to generate process heat, including to fuel boilers. Generally, boilers/steam and low-temperature non-boiler heat are easier to electrify than higher-temperature heat. For U.S. manufacturing industries, 21% of heat demand is at low tempratures (below 165°C), 40% is at medium temperatures (165-400°C), and the remainder is at high temperatures (above 400°C). | industry-ag-main.html#fuel-switching | industry-elec-and-hydrogen.html
Industry | Electrification | Fraction of Eligible Industrial Energy Use Shifted to Electricity | refined petroleum and coke 19 | nonboiler low temp | Refined Petroleum and Coke | Nonboiler Low Temp | 1024 | Yes | Electrification | indst shift to electricity | 0% | 100% | 1% | % of fuel shifted | **Description:** This policy reduces greenhouse gas emissions from the selected industry by switching the fuels used by newly sold industrial equipment to electricity. Only fuel consumed for energy, not fuel used as a chemical feedstock, is affected by this policy. Biomass and purchased heat (steam) are also unaffected. // **Guidance for setting values:** Over 90% of manufacturers' thermal fuels (excluding feedstocks) are used to generate process heat, including to fuel boilers. Generally, boilers/steam and low-temperature non-boiler heat are easier to electrify than higher-temperature heat. For U.S. manufacturing industries, 21% of heat demand is at low tempratures (below 165°C), 40% is at medium temperatures (165-400°C), and the remainder is at high temperatures (above 400°C). | industry-ag-main.html#fuel-switching | industry-elec-and-hydrogen.html
Industry | Electrification | Fraction of Eligible Industrial Energy Use Shifted to Electricity | refined petroleum and coke 19 | nonboiler med temp | Refined Petroleum and Coke | Nonboiler Med Temp | 1025 | Yes | Electrification | indst shift to electricity | 0% | 100% | 1% | % of fuel shifted | **Description:** This policy reduces greenhouse gas emissions from the selected industry by switching the fuels used by newly sold industrial equipment to electricity. Only fuel consumed for energy, not fuel used as a chemical feedstock, is affected by this policy. Biomass and purchased heat (steam) are also unaffected. // **Guidance for setting values:** Over 90% of manufacturers' thermal fuels (excluding feedstocks) are used to generate process heat, including to fuel boilers. Generally, boilers/steam and low-temperature non-boiler heat are easier to electrify than higher-temperature heat. For U.S. manufacturing industries, 21% of heat demand is at low tempratures (below 165°C), 40% is at medium temperatures (165-400°C), and the remainder is at high temperatures (above 400°C). | industry-ag-main.html#fuel-switching | industry-elec-and-hydrogen.html
Industry | Electrification | Fraction of Eligible Industrial Energy Use Shifted to Electricity | refined petroleum and coke 19 | nonboiler high temp | Refined Petroleum and Coke | Nonboiler High Temp | 1026 | Yes | Electrification | indst shift to electricity | 0% | 100% | 1% | % of fuel shifted | **Description:** This policy reduces greenhouse gas emissions from the selected industry by switching the fuels used by newly sold industrial equipment to electricity. Only fuel consumed for energy, not fuel used as a chemical feedstock, is affected by this policy. Biomass and purchased heat (steam) are also unaffected. // **Guidance for setting values:** Over 90% of manufacturers' thermal fuels (excluding feedstocks) are used to generate process heat, including to fuel boilers. Generally, boilers/steam and low-temperature non-boiler heat are easier to electrify than higher-temperature heat. For U.S. manufacturing industries, 21% of heat demand is at low tempratures (below 165°C), 40% is at medium temperatures (165-400°C), and the remainder is at high temperatures (above 400°C). | industry-ag-main.html#fuel-switching | industry-elec-and-hydrogen.html
Industry | Electrification | Fraction of Eligible Industrial Energy Use Shifted to Electricity | refined petroleum and coke 19 | cooling | Refined Petroleum and Coke | Cooling | 1027 | Yes | Electrification | indst shift to electricity | 0% | 100% | 1% | % of fuel shifted | **Description:** This policy reduces greenhouse gas emissions from the selected industry by switching the fuels used by newly sold industrial equipment to electricity. Only fuel consumed for energy, not fuel used as a chemical feedstock, is affected by this policy. Biomass and purchased heat (steam) are also unaffected. // **Guidance for setting values:** Over 90% of manufacturers' thermal fuels (excluding feedstocks) are used to generate process heat, including to fuel boilers. Generally, boilers/steam and low-temperature non-boiler heat are easier to electrify than higher-temperature heat. For U.S. manufacturing industries, 21% of heat demand is at low tempratures (below 165°C), 40% is at medium temperatures (165-400°C), and the remainder is at high temperatures (above 400°C). | industry-ag-main.html#fuel-switching | industry-elec-and-hydrogen.html
Industry | Electrification | Fraction of Eligible Industrial Energy Use Shifted to Electricity | refined petroleum and coke 19 | machine drive | Refined Petroleum and Coke | Machine Drive | 1028 | Yes | Electrification | indst shift to electricity | 0% | 100% | 1% | % of fuel shifted | **Description:** This policy reduces greenhouse gas emissions from the selected industry by switching the fuels used by newly sold industrial equipment to electricity. Only fuel consumed for energy, not fuel used as a chemical feedstock, is affected by this policy. Biomass and purchased heat (steam) are also unaffected. // **Guidance for setting values:** Over 90% of manufacturers' thermal fuels (excluding feedstocks) are used to generate process heat, including to fuel boilers. Generally, boilers/steam and low-temperature non-boiler heat are easier to electrify than higher-temperature heat. For U.S. manufacturing industries, 21% of heat demand is at low tempratures (below 165°C), 40% is at medium temperatures (165-400°C), and the remainder is at high temperatures (above 400°C). | industry-ag-main.html#fuel-switching | industry-elec-and-hydrogen.html
Industry | Electrification | Fraction of Eligible Industrial Energy Use Shifted to Electricity | refined petroleum and coke 19 | other processes | Refined Petroleum and Coke | Other Processes | 1029 | Yes | Electrification | indst shift to electricity | 0% | 100% | 1% | % of fuel shifted | **Description:** This policy reduces greenhouse gas emissions from the selected industry by switching the fuels used by newly sold industrial equipment to electricity. Only fuel consumed for energy, not fuel used as a chemical feedstock, is affected by this policy. Biomass and purchased heat (steam) are also unaffected. // **Guidance for setting values:** Over 90% of manufacturers' thermal fuels (excluding feedstocks) are used to generate process heat, including to fuel boilers. Generally, boilers/steam and low-temperature non-boiler heat are easier to electrify than higher-temperature heat. For U.S. manufacturing industries, 21% of heat demand is at low tempratures (below 165°C), 40% is at medium temperatures (165-400°C), and the remainder is at high temperatures (above 400°C). | industry-ag-main.html#fuel-switching | industry-elec-and-hydrogen.html
Industry | Electrification | Fraction of Eligible Industrial Energy Use Shifted to Electricity | refined petroleum and coke 19 | facility HVAC | Refined Petroleum and Coke | Facility HVAC | 1030 | Yes | Electrification | indst shift to electricity | 0% | 100% | 1% | % of fuel shifted | **Description:** This policy reduces greenhouse gas emissions from the selected industry by switching the fuels used by newly sold industrial equipment to electricity. Only fuel consumed for energy, not fuel used as a chemical feedstock, is affected by this policy. Biomass and purchased heat (steam) are also unaffected. // **Guidance for setting values:** Over 90% of manufacturers' thermal fuels (excluding feedstocks) are used to generate process heat, including to fuel boilers. Generally, boilers/steam and low-temperature non-boiler heat are easier to electrify than higher-temperature heat. For U.S. manufacturing industries, 21% of heat demand is at low tempratures (below 165°C), 40% is at medium temperatures (165-400°C), and the remainder is at high temperatures (above 400°C). | industry-ag-main.html#fuel-switching | industry-elec-and-hydrogen.html
Industry | Electrification | Fraction of Eligible Industrial Energy Use Shifted to Electricity | refined petroleum and coke 19 | facility lighting | Refined Petroleum and Coke | Facility Lighting | 1031 | Yes | Electrification | indst shift to electricity | 0% | 100% | 1% | % of fuel shifted | **Description:** This policy reduces greenhouse gas emissions from the selected industry by switching the fuels used by newly sold industrial equipment to electricity. Only fuel consumed for energy, not fuel used as a chemical feedstock, is affected by this policy. Biomass and purchased heat (steam) are also unaffected. // **Guidance for setting values:** Over 90% of manufacturers' thermal fuels (excluding feedstocks) are used to generate process heat, including to fuel boilers. Generally, boilers/steam and low-temperature non-boiler heat are easier to electrify than higher-temperature heat. For U.S. manufacturing industries, 21% of heat demand is at low tempratures (below 165°C), 40% is at medium temperatures (165-400°C), and the remainder is at high temperatures (above 400°C). | industry-ag-main.html#fuel-switching | industry-elec-and-hydrogen.html
Industry | Electrification | Fraction of Eligible Industrial Energy Use Shifted to Electricity | refined petroleum and coke 19 | other nonprocess | Refined Petroleum and Coke | Other Nonprocess | 1032 | Yes | Electrification | indst shift to electricity | 0% | 100% | 1% | % of fuel shifted | **Description:** This policy reduces greenhouse gas emissions from the selected industry by switching the fuels used by newly sold industrial equipment to electricity. Only fuel consumed for energy, not fuel used as a chemical feedstock, is affected by this policy. Biomass and purchased heat (steam) are also unaffected. // **Guidance for setting values:** Over 90% of manufacturers' thermal fuels (excluding feedstocks) are used to generate process heat, including to fuel boilers. Generally, boilers/steam and low-temperature non-boiler heat are easier to electrify than higher-temperature heat. For U.S. manufacturing industries, 21% of heat demand is at low tempratures (below 165°C), 40% is at medium temperatures (165-400°C), and the remainder is at high temperatures (above 400°C). | industry-ag-main.html#fuel-switching | industry-elec-and-hydrogen.html
Industry | Electrification | Fraction of Eligible Industrial Energy Use Shifted to Electricity | chemicals 20 | boilers | Chemicals | Boilers & Steam | 1033 | Yes | Electrification | indst shift to electricity | 0% | 100% | 1% | % of fuel shifted | **Description:** This policy reduces greenhouse gas emissions from the selected industry by switching the fuels used by newly sold industrial equipment to electricity. Only fuel consumed for energy, not fuel used as a chemical feedstock, is affected by this policy. Biomass and purchased heat (steam) are also unaffected. // **Guidance for setting values:** Over 90% of manufacturers' thermal fuels (excluding feedstocks) are used to generate process heat, including to fuel boilers. Generally, boilers/steam and low-temperature non-boiler heat are easier to electrify than higher-temperature heat. For U.S. manufacturing industries, 21% of heat demand is at low tempratures (below 165°C), 40% is at medium temperatures (165-400°C), and the remainder is at high temperatures (above 400°C). | industry-ag-main.html#fuel-switching | industry-elec-and-hydrogen.html
Industry | Electrification | Fraction of Eligible Industrial Energy Use Shifted to Electricity | chemicals 20 | nonboiler low temp | Chemicals | Nonboiler Low Temp | 1034 | Yes | Electrification | indst shift to electricity | 0% | 100% | 1% | % of fuel shifted | **Description:** This policy reduces greenhouse gas emissions from the selected industry by switching the fuels used by newly sold industrial equipment to electricity. Only fuel consumed for energy, not fuel used as a chemical feedstock, is affected by this policy. Biomass and purchased heat (steam) are also unaffected. // **Guidance for setting values:** Over 90% of manufacturers' thermal fuels (excluding feedstocks) are used to generate process heat, including to fuel boilers. Generally, boilers/steam and low-temperature non-boiler heat are easier to electrify than higher-temperature heat. For U.S. manufacturing industries, 21% of heat demand is at low tempratures (below 165°C), 40% is at medium temperatures (165-400°C), and the remainder is at high temperatures (above 400°C). | industry-ag-main.html#fuel-switching | industry-elec-and-hydrogen.html
Industry | Electrification | Fraction of Eligible Industrial Energy Use Shifted to Electricity | chemicals 20 | nonboiler med temp | Chemicals | Nonboiler Med Temp | 1035 | Yes | Electrification | indst shift to electricity | 0% | 100% | 1% | % of fuel shifted | **Description:** This policy reduces greenhouse gas emissions from the selected industry by switching the fuels used by newly sold industrial equipment to electricity. Only fuel consumed for energy, not fuel used as a chemical feedstock, is affected by this policy. Biomass and purchased heat (steam) are also unaffected. // **Guidance for setting values:** Over 90% of manufacturers' thermal fuels (excluding feedstocks) are used to generate process heat, including to fuel boilers. Generally, boilers/steam and low-temperature non-boiler heat are easier to electrify than higher-temperature heat. For U.S. manufacturing industries, 21% of heat demand is at low tempratures (below 165°C), 40% is at medium temperatures (165-400°C), and the remainder is at high temperatures (above 400°C). | industry-ag-main.html#fuel-switching | industry-elec-and-hydrogen.html
Industry | Electrification | Fraction of Eligible Industrial Energy Use Shifted to Electricity | chemicals 20 | nonboiler high temp | Chemicals | Nonboiler High Temp | 1036 | Yes | Electrification | indst shift to electricity | 0% | 100% | 1% | % of fuel shifted | **Description:** This policy reduces greenhouse gas emissions from the selected industry by switching the fuels used by newly sold industrial equipment to electricity. Only fuel consumed for energy, not fuel used as a chemical feedstock, is affected by this policy. Biomass and purchased heat (steam) are also unaffected. // **Guidance for setting values:** Over 90% of manufacturers' thermal fuels (excluding feedstocks) are used to generate process heat, including to fuel boilers. Generally, boilers/steam and low-temperature non-boiler heat are easier to electrify than higher-temperature heat. For U.S. manufacturing industries, 21% of heat demand is at low tempratures (below 165°C), 40% is at medium temperatures (165-400°C), and the remainder is at high temperatures (above 400°C). | industry-ag-main.html#fuel-switching | industry-elec-and-hydrogen.html
Industry | Electrification | Fraction of Eligible Industrial Energy Use Shifted to Electricity | chemicals 20 | cooling | Chemicals | Cooling | 1037 | Yes | Electrification | indst shift to electricity | 0% | 100% | 1% | % of fuel shifted | **Description:** This policy reduces greenhouse gas emissions from the selected industry by switching the fuels used by newly sold industrial equipment to electricity. Only fuel consumed for energy, not fuel used as a chemical feedstock, is affected by this policy. Biomass and purchased heat (steam) are also unaffected. // **Guidance for setting values:** Over 90% of manufacturers' thermal fuels (excluding feedstocks) are used to generate process heat, including to fuel boilers. Generally, boilers/steam and low-temperature non-boiler heat are easier to electrify than higher-temperature heat. For U.S. manufacturing industries, 21% of heat demand is at low tempratures (below 165°C), 40% is at medium temperatures (165-400°C), and the remainder is at high temperatures (above 400°C). | industry-ag-main.html#fuel-switching | industry-elec-and-hydrogen.html
Industry | Electrification | Fraction of Eligible Industrial Energy Use Shifted to Electricity | chemicals 20 | machine drive | Chemicals | Machine Drive | 1038 | Yes | Electrification | indst shift to electricity | 0% | 100% | 1% | % of fuel shifted | **Description:** This policy reduces greenhouse gas emissions from the selected industry by switching the fuels used by newly sold industrial equipment to electricity. Only fuel consumed for energy, not fuel used as a chemical feedstock, is affected by this policy. Biomass and purchased heat (steam) are also unaffected. // **Guidance for setting values:** Over 90% of manufacturers' thermal fuels (excluding feedstocks) are used to generate process heat, including to fuel boilers. Generally, boilers/steam and low-temperature non-boiler heat are easier to electrify than higher-temperature heat. For U.S. manufacturing industries, 21% of heat demand is at low tempratures (below 165°C), 40% is at medium temperatures (165-400°C), and the remainder is at high temperatures (above 400°C). | industry-ag-main.html#fuel-switching | industry-elec-and-hydrogen.html
Industry | Electrification | Fraction of Eligible Industrial Energy Use Shifted to Electricity | chemicals 20 | other processes | Chemicals | Other Processes | 1039 | Yes | Electrification | indst shift to electricity | 0% | 100% | 1% | % of fuel shifted | **Description:** This policy reduces greenhouse gas emissions from the selected industry by switching the fuels used by newly sold industrial equipment to electricity. Only fuel consumed for energy, not fuel used as a chemical feedstock, is affected by this policy. Biomass and purchased heat (steam) are also unaffected. // **Guidance for setting values:** Over 90% of manufacturers' thermal fuels (excluding feedstocks) are used to generate process heat, including to fuel boilers. Generally, boilers/steam and low-temperature non-boiler heat are easier to electrify than higher-temperature heat. For U.S. manufacturing industries, 21% of heat demand is at low tempratures (below 165°C), 40% is at medium temperatures (165-400°C), and the remainder is at high temperatures (above 400°C). | industry-ag-main.html#fuel-switching | industry-elec-and-hydrogen.html
Industry | Electrification | Fraction of Eligible Industrial Energy Use Shifted to Electricity | chemicals 20 | facility HVAC | Chemicals | Facility HVAC | 1040 | Yes | Electrification | indst shift to electricity | 0% | 100% | 1% | % of fuel shifted | **Description:** This policy reduces greenhouse gas emissions from the selected industry by switching the fuels used by newly sold industrial equipment to electricity. Only fuel consumed for energy, not fuel used as a chemical feedstock, is affected by this policy. Biomass and purchased heat (steam) are also unaffected. // **Guidance for setting values:** Over 90% of manufacturers' thermal fuels (excluding feedstocks) are used to generate process heat, including to fuel boilers. Generally, boilers/steam and low-temperature non-boiler heat are easier to electrify than higher-temperature heat. For U.S. manufacturing industries, 21% of heat demand is at low tempratures (below 165°C), 40% is at medium temperatures (165-400°C), and the remainder is at high temperatures (above 400°C). | industry-ag-main.html#fuel-switching | industry-elec-and-hydrogen.html
Industry | Electrification | Fraction of Eligible Industrial Energy Use Shifted to Electricity | chemicals 20 | facility lighting | Chemicals | Facility Lighting | 1041 | Yes | Electrification | indst shift to electricity | 0% | 100% | 1% | % of fuel shifted | **Description:** This policy reduces greenhouse gas emissions from the selected industry by switching the fuels used by newly sold industrial equipment to electricity. Only fuel consumed for energy, not fuel used as a chemical feedstock, is affected by this policy. Biomass and purchased heat (steam) are also unaffected. // **Guidance for setting values:** Over 90% of manufacturers' thermal fuels (excluding feedstocks) are used to generate process heat, including to fuel boilers. Generally, boilers/steam and low-temperature non-boiler heat are easier to electrify than higher-temperature heat. For U.S. manufacturing industries, 21% of heat demand is at low tempratures (below 165°C), 40% is at medium temperatures (165-400°C), and the remainder is at high temperatures (above 400°C). | industry-ag-main.html#fuel-switching | industry-elec-and-hydrogen.html
Industry | Electrification | Fraction of Eligible Industrial Energy Use Shifted to Electricity | chemicals 20 | other nonprocess | Chemicals | Other Nonprocess | 1042 | Yes | Electrification | indst shift to electricity | 0% | 100% | 1% | % of fuel shifted | **Description:** This policy reduces greenhouse gas emissions from the selected industry by switching the fuels used by newly sold industrial equipment to electricity. Only fuel consumed for energy, not fuel used as a chemical feedstock, is affected by this policy. Biomass and purchased heat (steam) are also unaffected. // **Guidance for setting values:** Over 90% of manufacturers' thermal fuels (excluding feedstocks) are used to generate process heat, including to fuel boilers. Generally, boilers/steam and low-temperature non-boiler heat are easier to electrify than higher-temperature heat. For U.S. manufacturing industries, 21% of heat demand is at low tempratures (below 165°C), 40% is at medium temperatures (165-400°C), and the remainder is at high temperatures (above 400°C). | industry-ag-main.html#fuel-switching | industry-elec-and-hydrogen.html
Industry | Electrification | Fraction of Eligible Industrial Energy Use Shifted to Electricity | rubber and plastic products 22 | boilers | Rubber and Plastic Products | Boilers & Steam | 1043 | Yes | Electrification | indst shift to electricity | 0% | 100% | 1% | % of fuel shifted | **Description:** This policy reduces greenhouse gas emissions from the selected industry by switching the fuels used by newly sold industrial equipment to electricity. Only fuel consumed for energy, not fuel used as a chemical feedstock, is affected by this policy. Biomass and purchased heat (steam) are also unaffected. // **Guidance for setting values:** Over 90% of manufacturers' thermal fuels (excluding feedstocks) are used to generate process heat, including to fuel boilers. Generally, boilers/steam and low-temperature non-boiler heat are easier to electrify than higher-temperature heat. For U.S. manufacturing industries, 21% of heat demand is at low tempratures (below 165°C), 40% is at medium temperatures (165-400°C), and the remainder is at high temperatures (above 400°C). | industry-ag-main.html#fuel-switching | industry-elec-and-hydrogen.html
Industry | Electrification | Fraction of Eligible Industrial Energy Use Shifted to Electricity | rubber and plastic products 22 | nonboiler low temp | Rubber and Plastic Products | Nonboiler Low Temp | 1044 | Yes | Electrification | indst shift to electricity | 0% | 100% | 1% | % of fuel shifted | **Description:** This policy reduces greenhouse gas emissions from the selected industry by switching the fuels used by newly sold industrial equipment to electricity. Only fuel consumed for energy, not fuel used as a chemical feedstock, is affected by this policy. Biomass and purchased heat (steam) are also unaffected. // **Guidance for setting values:** Over 90% of manufacturers' thermal fuels (excluding feedstocks) are used to generate process heat, including to fuel boilers. Generally, boilers/steam and low-temperature non-boiler heat are easier to electrify than higher-temperature heat. For U.S. manufacturing industries, 21% of heat demand is at low tempratures (below 165°C), 40% is at medium temperatures (165-400°C), and the remainder is at high temperatures (above 400°C). | industry-ag-main.html#fuel-switching | industry-elec-and-hydrogen.html
Industry | Electrification | Fraction of Eligible Industrial Energy Use Shifted to Electricity | rubber and plastic products 22 | nonboiler med temp | Rubber and Plastic Products | Nonboiler Med Temp | 1045 | Yes | Electrification | indst shift to electricity | 0% | 100% | 1% | % of fuel shifted | **Description:** This policy reduces greenhouse gas emissions from the selected industry by switching the fuels used by newly sold industrial equipment to electricity. Only fuel consumed for energy, not fuel used as a chemical feedstock, is affected by this policy. Biomass and purchased heat (steam) are also unaffected. // **Guidance for setting values:** Over 90% of manufacturers' thermal fuels (excluding feedstocks) are used to generate process heat, including to fuel boilers. Generally, boilers/steam and low-temperature non-boiler heat are easier to electrify than higher-temperature heat. For U.S. manufacturing industries, 21% of heat demand is at low tempratures (below 165°C), 40% is at medium temperatures (165-400°C), and the remainder is at high temperatures (above 400°C). | industry-ag-main.html#fuel-switching | industry-elec-and-hydrogen.html
Industry | Electrification | Fraction of Eligible Industrial Energy Use Shifted to Electricity | rubber and plastic products 22 | nonboiler high temp | Rubber and Plastic Products | Nonboiler High Temp | 1046 | Yes | Electrification | indst shift to electricity | 0% | 100% | 1% | % of fuel shifted | **Description:** This policy reduces greenhouse gas emissions from the selected industry by switching the fuels used by newly sold industrial equipment to electricity. Only fuel consumed for energy, not fuel used as a chemical feedstock, is affected by this policy. Biomass and purchased heat (steam) are also unaffected. // **Guidance for setting values:** Over 90% of manufacturers' thermal fuels (excluding feedstocks) are used to generate process heat, including to fuel boilers. Generally, boilers/steam and low-temperature non-boiler heat are easier to electrify than higher-temperature heat. For U.S. manufacturing industries, 21% of heat demand is at low tempratures (below 165°C), 40% is at medium temperatures (165-400°C), and the remainder is at high temperatures (above 400°C). | industry-ag-main.html#fuel-switching | industry-elec-and-hydrogen.html
Industry | Electrification | Fraction of Eligible Industrial Energy Use Shifted to Electricity | rubber and plastic products 22 | cooling | Rubber and Plastic Products | Cooling | 1047 | Yes | Electrification | indst shift to electricity | 0% | 100% | 1% | % of fuel shifted | **Description:** This policy reduces greenhouse gas emissions from the selected industry by switching the fuels used by newly sold industrial equipment to electricity. Only fuel consumed for energy, not fuel used as a chemical feedstock, is affected by this policy. Biomass and purchased heat (steam) are also unaffected. // **Guidance for setting values:** Over 90% of manufacturers' thermal fuels (excluding feedstocks) are used to generate process heat, including to fuel boilers. Generally, boilers/steam and low-temperature non-boiler heat are easier to electrify than higher-temperature heat. For U.S. manufacturing industries, 21% of heat demand is at low tempratures (below 165°C), 40% is at medium temperatures (165-400°C), and the remainder is at high temperatures (above 400°C). | industry-ag-main.html#fuel-switching | industry-elec-and-hydrogen.html
Industry | Electrification | Fraction of Eligible Industrial Energy Use Shifted to Electricity | rubber and plastic products 22 | machine drive | Rubber and Plastic Products | Machine Drive | 1048 | Yes | Electrification | indst shift to electricity | 0% | 100% | 1% | % of fuel shifted | **Description:** This policy reduces greenhouse gas emissions from the selected industry by switching the fuels used by newly sold industrial equipment to electricity. Only fuel consumed for energy, not fuel used as a chemical feedstock, is affected by this policy. Biomass and purchased heat (steam) are also unaffected. // **Guidance for setting values:** Over 90% of manufacturers' thermal fuels (excluding feedstocks) are used to generate process heat, including to fuel boilers. Generally, boilers/steam and low-temperature non-boiler heat are easier to electrify than higher-temperature heat. For U.S. manufacturing industries, 21% of heat demand is at low tempratures (below 165°C), 40% is at medium temperatures (165-400°C), and the remainder is at high temperatures (above 400°C). | industry-ag-main.html#fuel-switching | industry-elec-and-hydrogen.html
Industry | Electrification | Fraction of Eligible Industrial Energy Use Shifted to Electricity | rubber and plastic products 22 | other processes | Rubber and Plastic Products | Other Processes | 1049 | Yes | Electrification | indst shift to electricity | 0% | 100% | 1% | % of fuel shifted | **Description:** This policy reduces greenhouse gas emissions from the selected industry by switching the fuels used by newly sold industrial equipment to electricity. Only fuel consumed for energy, not fuel used as a chemical feedstock, is affected by this policy. Biomass and purchased heat (steam) are also unaffected. // **Guidance for setting values:** Over 90% of manufacturers' thermal fuels (excluding feedstocks) are used to generate process heat, including to fuel boilers. Generally, boilers/steam and low-temperature non-boiler heat are easier to electrify than higher-temperature heat. For U.S. manufacturing industries, 21% of heat demand is at low tempratures (below 165°C), 40% is at medium temperatures (165-400°C), and the remainder is at high temperatures (above 400°C). | industry-ag-main.html#fuel-switching | industry-elec-and-hydrogen.html
Industry | Electrification | Fraction of Eligible Industrial Energy Use Shifted to Electricity | rubber and plastic products 22 | facility HVAC | Rubber and Plastic Products | Facility HVAC | 1050 | Yes | Electrification | indst shift to electricity | 0% | 100% | 1% | % of fuel shifted | **Description:** This policy reduces greenhouse gas emissions from the selected industry by switching the fuels used by newly sold industrial equipment to electricity. Only fuel consumed for energy, not fuel used as a chemical feedstock, is affected by this policy. Biomass and purchased heat (steam) are also unaffected. // **Guidance for setting values:** Over 90% of manufacturers' thermal fuels (excluding feedstocks) are used to generate process heat, including to fuel boilers. Generally, boilers/steam and low-temperature non-boiler heat are easier to electrify than higher-temperature heat. For U.S. manufacturing industries, 21% of heat demand is at low tempratures (below 165°C), 40% is at medium temperatures (165-400°C), and the remainder is at high temperatures (above 400°C). | industry-ag-main.html#fuel-switching | industry-elec-and-hydrogen.html
Industry | Electrification | Fraction of Eligible Industrial Energy Use Shifted to Electricity | rubber and plastic products 22 | facility lighting | Rubber and Plastic Products | Facility Lighting | 1051 | Yes | Electrification | indst shift to electricity | 0% | 100% | 1% | % of fuel shifted | **Description:** This policy reduces greenhouse gas emissions from the selected industry by switching the fuels used by newly sold industrial equipment to electricity. Only fuel consumed for energy, not fuel used as a chemical feedstock, is affected by this policy. Biomass and purchased heat (steam) are also unaffected. // **Guidance for setting values:** Over 90% of manufacturers' thermal fuels (excluding feedstocks) are used to generate process heat, including to fuel boilers. Generally, boilers/steam and low-temperature non-boiler heat are easier to electrify than higher-temperature heat. For U.S. manufacturing industries, 21% of heat demand is at low tempratures (below 165°C), 40% is at medium temperatures (165-400°C), and the remainder is at high temperatures (above 400°C). | industry-ag-main.html#fuel-switching | industry-elec-and-hydrogen.html
Industry | Electrification | Fraction of Eligible Industrial Energy Use Shifted to Electricity | rubber and plastic products 22 | other nonprocess | Rubber and Plastic Products | Other Nonprocess | 1052 | Yes | Electrification | indst shift to electricity | 0% | 100% | 1% | % of fuel shifted | **Description:** This policy reduces greenhouse gas emissions from the selected industry by switching the fuels used by newly sold industrial equipment to electricity. Only fuel consumed for energy, not fuel used as a chemical feedstock, is affected by this policy. Biomass and purchased heat (steam) are also unaffected. // **Guidance for setting values:** Over 90% of manufacturers' thermal fuels (excluding feedstocks) are used to generate process heat, including to fuel boilers. Generally, boilers/steam and low-temperature non-boiler heat are easier to electrify than higher-temperature heat. For U.S. manufacturing industries, 21% of heat demand is at low tempratures (below 165°C), 40% is at medium temperatures (165-400°C), and the remainder is at high temperatures (above 400°C). | industry-ag-main.html#fuel-switching | industry-elec-and-hydrogen.html
Industry | Electrification | Fraction of Eligible Industrial Energy Use Shifted to Electricity | glass and glass products 231 | boilers | Glass and Glass Products | Boilers & Steam | 1053 | Yes | Electrification | indst shift to electricity | 0% | 100% | 1% | % of fuel shifted | **Description:** This policy reduces greenhouse gas emissions from the selected industry by switching the fuels used by newly sold industrial equipment to electricity. Only fuel consumed for energy, not fuel used as a chemical feedstock, is affected by this policy. Biomass and purchased heat (steam) are also unaffected. // **Guidance for setting values:** Over 90% of manufacturers' thermal fuels (excluding feedstocks) are used to generate process heat, including to fuel boilers. Generally, boilers/steam and low-temperature non-boiler heat are easier to electrify than higher-temperature heat. For U.S. manufacturing industries, 21% of heat demand is at low tempratures (below 165°C), 40% is at medium temperatures (165-400°C), and the remainder is at high temperatures (above 400°C). | industry-ag-main.html#fuel-switching | industry-elec-and-hydrogen.html
Industry | Electrification | Fraction of Eligible Industrial Energy Use Shifted to Electricity | glass and glass products 231 | nonboiler low temp | Glass and Glass Products | Nonboiler Low Temp | 1054 | Yes | Electrification | indst shift to electricity | 0% | 100% | 1% | % of fuel shifted | **Description:** This policy reduces greenhouse gas emissions from the selected industry by switching the fuels used by newly sold industrial equipment to electricity. Only fuel consumed for energy, not fuel used as a chemical feedstock, is affected by this policy. Biomass and purchased heat (steam) are also unaffected. // **Guidance for setting values:** Over 90% of manufacturers' thermal fuels (excluding feedstocks) are used to generate process heat, including to fuel boilers. Generally, boilers/steam and low-temperature non-boiler heat are easier to electrify than higher-temperature heat. For U.S. manufacturing industries, 21% of heat demand is at low tempratures (below 165°C), 40% is at medium temperatures (165-400°C), and the remainder is at high temperatures (above 400°C). | industry-ag-main.html#fuel-switching | industry-elec-and-hydrogen.html
Industry | Electrification | Fraction of Eligible Industrial Energy Use Shifted to Electricity | glass and glass products 231 | nonboiler med temp | Glass and Glass Products | Nonboiler Med Temp | 1055 | Yes | Electrification | indst shift to electricity | 0% | 100% | 1% | % of fuel shifted | **Description:** This policy reduces greenhouse gas emissions from the selected industry by switching the fuels used by newly sold industrial equipment to electricity. Only fuel consumed for energy, not fuel used as a chemical feedstock, is affected by this policy. Biomass and purchased heat (steam) are also unaffected. // **Guidance for setting values:** Over 90% of manufacturers' thermal fuels (excluding feedstocks) are used to generate process heat, including to fuel boilers. Generally, boilers/steam and low-temperature non-boiler heat are easier to electrify than higher-temperature heat. For U.S. manufacturing industries, 21% of heat demand is at low tempratures (below 165°C), 40% is at medium temperatures (165-400°C), and the remainder is at high temperatures (above 400°C). | industry-ag-main.html#fuel-switching | industry-elec-and-hydrogen.html
Industry | Electrification | Fraction of Eligible Industrial Energy Use Shifted to Electricity | glass and glass products 231 | nonboiler high temp | Glass and Glass Products | Nonboiler High Temp | 1056 | Yes | Electrification | indst shift to electricity | 0% | 100% | 1% | % of fuel shifted | **Description:** This policy reduces greenhouse gas emissions from the selected industry by switching the fuels used by newly sold industrial equipment to electricity. Only fuel consumed for energy, not fuel used as a chemical feedstock, is affected by this policy. Biomass and purchased heat (steam) are also unaffected. // **Guidance for setting values:** Over 90% of manufacturers' thermal fuels (excluding feedstocks) are used to generate process heat, including to fuel boilers. Generally, boilers/steam and low-temperature non-boiler heat are easier to electrify than higher-temperature heat. For U.S. manufacturing industries, 21% of heat demand is at low tempratures (below 165°C), 40% is at medium temperatures (165-400°C), and the remainder is at high temperatures (above 400°C). | industry-ag-main.html#fuel-switching | industry-elec-and-hydrogen.html
Industry | Electrification | Fraction of Eligible Industrial Energy Use Shifted to Electricity | glass and glass products 231 | cooling | Glass and Glass Products | Cooling | 1057 | Yes | Electrification | indst shift to electricity | 0% | 100% | 1% | % of fuel shifted | **Description:** This policy reduces greenhouse gas emissions from the selected industry by switching the fuels used by newly sold industrial equipment to electricity. Only fuel consumed for energy, not fuel used as a chemical feedstock, is affected by this policy. Biomass and purchased heat (steam) are also unaffected. // **Guidance for setting values:** Over 90% of manufacturers' thermal fuels (excluding feedstocks) are used to generate process heat, including to fuel boilers. Generally, boilers/steam and low-temperature non-boiler heat are easier to electrify than higher-temperature heat. For U.S. manufacturing industries, 21% of heat demand is at low tempratures (below 165°C), 40% is at medium temperatures (165-400°C), and the remainder is at high temperatures (above 400°C). | industry-ag-main.html#fuel-switching | industry-elec-and-hydrogen.html
Industry | Electrification | Fraction of Eligible Industrial Energy Use Shifted to Electricity | glass and glass products 231 | machine drive | Glass and Glass Products | Machine Drive | 1058 | Yes | Electrification | indst shift to electricity | 0% | 100% | 1% | % of fuel shifted | **Description:** This policy reduces greenhouse gas emissions from the selected industry by switching the fuels used by newly sold industrial equipment to electricity. Only fuel consumed for energy, not fuel used as a chemical feedstock, is affected by this policy. Biomass and purchased heat (steam) are also unaffected. // **Guidance for setting values:** Over 90% of manufacturers' thermal fuels (excluding feedstocks) are used to generate process heat, including to fuel boilers. Generally, boilers/steam and low-temperature non-boiler heat are easier to electrify than higher-temperature heat. For U.S. manufacturing industries, 21% of heat demand is at low tempratures (below 165°C), 40% is at medium temperatures (165-400°C), and the remainder is at high temperatures (above 400°C). | industry-ag-main.html#fuel-switching | industry-elec-and-hydrogen.html
Industry | Electrification | Fraction of Eligible Industrial Energy Use Shifted to Electricity | glass and glass products 231 | other processes | Glass and Glass Products | Other Processes | 1059 | Yes | Electrification | indst shift to electricity | 0% | 100% | 1% | % of fuel shifted | **Description:** This policy reduces greenhouse gas emissions from the selected industry by switching the fuels used by newly sold industrial equipment to electricity. Only fuel consumed for energy, not fuel used as a chemical feedstock, is affected by this policy. Biomass and purchased heat (steam) are also unaffected. // **Guidance for setting values:** Over 90% of manufacturers' thermal fuels (excluding feedstocks) are used to generate process heat, including to fuel boilers. Generally, boilers/steam and low-temperature non-boiler heat are easier to electrify than higher-temperature heat. For U.S. manufacturing industries, 21% of heat demand is at low tempratures (below 165°C), 40% is at medium temperatures (165-400°C), and the remainder is at high temperatures (above 400°C). | industry-ag-main.html#fuel-switching | industry-elec-and-hydrogen.html
Industry | Electrification | Fraction of Eligible Industrial Energy Use Shifted to Electricity | glass and glass products 231 | facility HVAC | Glass and Glass Products | Facility HVAC | 1060 | Yes | Electrification | indst shift to electricity | 0% | 100% | 1% | % of fuel shifted | **Description:** This policy reduces greenhouse gas emissions from the selected industry by switching the fuels used by newly sold industrial equipment to electricity. Only fuel consumed for energy, not fuel used as a chemical feedstock, is affected by this policy. Biomass and purchased heat (steam) are also unaffected. // **Guidance for setting values:** Over 90% of manufacturers' thermal fuels (excluding feedstocks) are used to generate process heat, including to fuel boilers. Generally, boilers/steam and low-temperature non-boiler heat are easier to electrify than higher-temperature heat. For U.S. manufacturing industries, 21% of heat demand is at low tempratures (below 165°C), 40% is at medium temperatures (165-400°C), and the remainder is at high temperatures (above 400°C). | industry-ag-main.html#fuel-switching | industry-elec-and-hydrogen.html
Industry | Electrification | Fraction of Eligible Industrial Energy Use Shifted to Electricity | glass and glass products 231 | facility lighting | Glass and Glass Products | Facility Lighting | 1061 | Yes | Electrification | indst shift to electricity | 0% | 100% | 1% | % of fuel shifted | **Description:** This policy reduces greenhouse gas emissions from the selected industry by switching the fuels used by newly sold industrial equipment to electricity. Only fuel consumed for energy, not fuel used as a chemical feedstock, is affected by this policy. Biomass and purchased heat (steam) are also unaffected. // **Guidance for setting values:** Over 90% of manufacturers' thermal fuels (excluding feedstocks) are used to generate process heat, including to fuel boilers. Generally, boilers/steam and low-temperature non-boiler heat are easier to electrify than higher-temperature heat. For U.S. manufacturing industries, 21% of heat demand is at low tempratures (below 165°C), 40% is at medium temperatures (165-400°C), and the remainder is at high temperatures (above 400°C). | industry-ag-main.html#fuel-switching | industry-elec-and-hydrogen.html
Industry | Electrification | Fraction of Eligible Industrial Energy Use Shifted to Electricity | glass and glass products 231 | other nonprocess | Glass and Glass Products | Other Nonprocess | 1062 | Yes | Electrification | indst shift to electricity | 0% | 100% | 1% | % of fuel shifted | **Description:** This policy reduces greenhouse gas emissions from the selected industry by switching the fuels used by newly sold industrial equipment to electricity. Only fuel consumed for energy, not fuel used as a chemical feedstock, is affected by this policy. Biomass and purchased heat (steam) are also unaffected. // **Guidance for setting values:** Over 90% of manufacturers' thermal fuels (excluding feedstocks) are used to generate process heat, including to fuel boilers. Generally, boilers/steam and low-temperature non-boiler heat are easier to electrify than higher-temperature heat. For U.S. manufacturing industries, 21% of heat demand is at low tempratures (below 165°C), 40% is at medium temperatures (165-400°C), and the remainder is at high temperatures (above 400°C). | industry-ag-main.html#fuel-switching | industry-elec-and-hydrogen.html
Industry | Electrification | Fraction of Eligible Industrial Energy Use Shifted to Electricity | cement and other nonmetallic minerals 239 | boilers | Cement and Other Nonmetallic Minerals | Boilers & Steam | 1063 | Yes | Electrification | indst shift to electricity | 0% | 100% | 1% | % of fuel shifted | **Description:** This policy reduces greenhouse gas emissions from the selected industry by switching the fuels used by newly sold industrial equipment to electricity. Only fuel consumed for energy, not fuel used as a chemical feedstock, is affected by this policy. Biomass and purchased heat (steam) are also unaffected. // **Guidance for setting values:** Over 90% of manufacturers' thermal fuels (excluding feedstocks) are used to generate process heat, including to fuel boilers. Generally, boilers/steam and low-temperature non-boiler heat are easier to electrify than higher-temperature heat. For U.S. manufacturing industries, 21% of heat demand is at low tempratures (below 165°C), 40% is at medium temperatures (165-400°C), and the remainder is at high temperatures (above 400°C). | industry-ag-main.html#fuel-switching | industry-elec-and-hydrogen.html
Industry | Electrification | Fraction of Eligible Industrial Energy Use Shifted to Electricity | cement and other nonmetallic minerals 239 | nonboiler low temp | Cement and Other Nonmetallic Minerals | Nonboiler Low Temp | 1064 | Yes | Electrification | indst shift to electricity | 0% | 100% | 1% | % of fuel shifted | **Description:** This policy reduces greenhouse gas emissions from the selected industry by switching the fuels used by newly sold industrial equipment to electricity. Only fuel consumed for energy, not fuel used as a chemical feedstock, is affected by this policy. Biomass and purchased heat (steam) are also unaffected. // **Guidance for setting values:** Over 90% of manufacturers' thermal fuels (excluding feedstocks) are used to generate process heat, including to fuel boilers. Generally, boilers/steam and low-temperature non-boiler heat are easier to electrify than higher-temperature heat. For U.S. manufacturing industries, 21% of heat demand is at low tempratures (below 165°C), 40% is at medium temperatures (165-400°C), and the remainder is at high temperatures (above 400°C). | industry-ag-main.html#fuel-switching | industry-elec-and-hydrogen.html
Industry | Electrification | Fraction of Eligible Industrial Energy Use Shifted to Electricity | cement and other nonmetallic minerals 239 | nonboiler med temp | Cement and Other Nonmetallic Minerals | Nonboiler Med Temp | 1065 | Yes | Electrification | indst shift to electricity | 0% | 100% | 1% | % of fuel shifted | **Description:** This policy reduces greenhouse gas emissions from the selected industry by switching the fuels used by newly sold industrial equipment to electricity. Only fuel consumed for energy, not fuel used as a chemical feedstock, is affected by this policy. Biomass and purchased heat (steam) are also unaffected. // **Guidance for setting values:** Over 90% of manufacturers' thermal fuels (excluding feedstocks) are used to generate process heat, including to fuel boilers. Generally, boilers/steam and low-temperature non-boiler heat are easier to electrify than higher-temperature heat. For U.S. manufacturing industries, 21% of heat demand is at low tempratures (below 165°C), 40% is at medium temperatures (165-400°C), and the remainder is at high temperatures (above 400°C). | industry-ag-main.html#fuel-switching | industry-elec-and-hydrogen.html
Industry | Electrification | Fraction of Eligible Industrial Energy Use Shifted to Electricity | cement and other nonmetallic minerals 239 | nonboiler high temp | Cement and Other Nonmetallic Minerals | Nonboiler High Temp | 1066 | Yes | Electrification | indst shift to electricity | 0% | 100% | 1% | % of fuel shifted | **Description:** This policy reduces greenhouse gas emissions from the selected industry by switching the fuels used by newly sold industrial equipment to electricity. Only fuel consumed for energy, not fuel used as a chemical feedstock, is affected by this policy. Biomass and purchased heat (steam) are also unaffected. // **Guidance for setting values:** Over 90% of manufacturers' thermal fuels (excluding feedstocks) are used to generate process heat, including to fuel boilers. Generally, boilers/steam and low-temperature non-boiler heat are easier to electrify than higher-temperature heat. For U.S. manufacturing industries, 21% of heat demand is at low tempratures (below 165°C), 40% is at medium temperatures (165-400°C), and the remainder is at high temperatures (above 400°C). | industry-ag-main.html#fuel-switching | industry-elec-and-hydrogen.html
Industry | Electrification | Fraction of Eligible Industrial Energy Use Shifted to Electricity | cement and other nonmetallic minerals 239 | cooling | Cement and Other Nonmetallic Minerals | Cooling | 1067 | Yes | Electrification | indst shift to electricity | 0% | 100% | 1% | % of fuel shifted | **Description:** This policy reduces greenhouse gas emissions from the selected industry by switching the fuels used by newly sold industrial equipment to electricity. Only fuel consumed for energy, not fuel used as a chemical feedstock, is affected by this policy. Biomass and purchased heat (steam) are also unaffected. // **Guidance for setting values:** Over 90% of manufacturers' thermal fuels (excluding feedstocks) are used to generate process heat, including to fuel boilers. Generally, boilers/steam and low-temperature non-boiler heat are easier to electrify than higher-temperature heat. For U.S. manufacturing industries, 21% of heat demand is at low tempratures (below 165°C), 40% is at medium temperatures (165-400°C), and the remainder is at high temperatures (above 400°C). | industry-ag-main.html#fuel-switching | industry-elec-and-hydrogen.html
Industry | Electrification | Fraction of Eligible Industrial Energy Use Shifted to Electricity | cement and other nonmetallic minerals 239 | machine drive | Cement and Other Nonmetallic Minerals | Machine Drive | 1068 | Yes | Electrification | indst shift to electricity | 0% | 100% | 1% | % of fuel shifted | **Description:** This policy reduces greenhouse gas emissions from the selected industry by switching the fuels used by newly sold industrial equipment to electricity. Only fuel consumed for energy, not fuel used as a chemical feedstock, is affected by this policy. Biomass and purchased heat (steam) are also unaffected. // **Guidance for setting values:** Over 90% of manufacturers' thermal fuels (excluding feedstocks) are used to generate process heat, including to fuel boilers. Generally, boilers/steam and low-temperature non-boiler heat are easier to electrify than higher-temperature heat. For U.S. manufacturing industries, 21% of heat demand is at low tempratures (below 165°C), 40% is at medium temperatures (165-400°C), and the remainder is at high temperatures (above 400°C). | industry-ag-main.html#fuel-switching | industry-elec-and-hydrogen.html
Industry | Electrification | Fraction of Eligible Industrial Energy Use Shifted to Electricity | cement and other nonmetallic minerals 239 | other processes | Cement and Other Nonmetallic Minerals | Other Processes | 1069 | Yes | Electrification | indst shift to electricity | 0% | 100% | 1% | % of fuel shifted | **Description:** This policy reduces greenhouse gas emissions from the selected industry by switching the fuels used by newly sold industrial equipment to electricity. Only fuel consumed for energy, not fuel used as a chemical feedstock, is affected by this policy. Biomass and purchased heat (steam) are also unaffected. // **Guidance for setting values:** Over 90% of manufacturers' thermal fuels (excluding feedstocks) are used to generate process heat, including to fuel boilers. Generally, boilers/steam and low-temperature non-boiler heat are easier to electrify than higher-temperature heat. For U.S. manufacturing industries, 21% of heat demand is at low tempratures (below 165°C), 40% is at medium temperatures (165-400°C), and the remainder is at high temperatures (above 400°C). | industry-ag-main.html#fuel-switching | industry-elec-and-hydrogen.html
Industry | Electrification | Fraction of Eligible Industrial Energy Use Shifted to Electricity | cement and other nonmetallic minerals 239 | facility HVAC | Cement and Other Nonmetallic Minerals | Facility HVAC | 1070 | Yes | Electrification | indst shift to electricity | 0% | 100% | 1% | % of fuel shifted | **Description:** This policy reduces greenhouse gas emissions from the selected industry by switching the fuels used by newly sold industrial equipment to electricity. Only fuel consumed for energy, not fuel used as a chemical feedstock, is affected by this policy. Biomass and purchased heat (steam) are also unaffected. // **Guidance for setting values:** Over 90% of manufacturers' thermal fuels (excluding feedstocks) are used to generate process heat, including to fuel boilers. Generally, boilers/steam and low-temperature non-boiler heat are easier to electrify than higher-temperature heat. For U.S. manufacturing industries, 21% of heat demand is at low tempratures (below 165°C), 40% is at medium temperatures (165-400°C), and the remainder is at high temperatures (above 400°C). | industry-ag-main.html#fuel-switching | industry-elec-and-hydrogen.html
Industry | Electrification | Fraction of Eligible Industrial Energy Use Shifted to Electricity | cement and other nonmetallic minerals 239 | facility lighting | Cement and Other Nonmetallic Minerals | Facility Lighting | 1071 | Yes | Electrification | indst shift to electricity | 0% | 100% | 1% | % of fuel shifted | **Description:** This policy reduces greenhouse gas emissions from the selected industry by switching the fuels used by newly sold industrial equipment to electricity. Only fuel consumed for energy, not fuel used as a chemical feedstock, is affected by this policy. Biomass and purchased heat (steam) are also unaffected. // **Guidance for setting values:** Over 90% of manufacturers' thermal fuels (excluding feedstocks) are used to generate process heat, including to fuel boilers. Generally, boilers/steam and low-temperature non-boiler heat are easier to electrify than higher-temperature heat. For U.S. manufacturing industries, 21% of heat demand is at low tempratures (below 165°C), 40% is at medium temperatures (165-400°C), and the remainder is at high temperatures (above 400°C). | industry-ag-main.html#fuel-switching | industry-elec-and-hydrogen.html
Industry | Electrification | Fraction of Eligible Industrial Energy Use Shifted to Electricity | cement and other nonmetallic minerals 239 | other nonprocess | Cement and Other Nonmetallic Minerals | Other Nonprocess | 1072 | Yes | Electrification | indst shift to electricity | 0% | 100% | 1% | % of fuel shifted | **Description:** This policy reduces greenhouse gas emissions from the selected industry by switching the fuels used by newly sold industrial equipment to electricity. Only fuel consumed for energy, not fuel used as a chemical feedstock, is affected by this policy. Biomass and purchased heat (steam) are also unaffected. // **Guidance for setting values:** Over 90% of manufacturers' thermal fuels (excluding feedstocks) are used to generate process heat, including to fuel boilers. Generally, boilers/steam and low-temperature non-boiler heat are easier to electrify than higher-temperature heat. For U.S. manufacturing industries, 21% of heat demand is at low tempratures (below 165°C), 40% is at medium temperatures (165-400°C), and the remainder is at high temperatures (above 400°C). | industry-ag-main.html#fuel-switching | industry-elec-and-hydrogen.html
Industry | Electrification | Fraction of Eligible Industrial Energy Use Shifted to Electricity | iron and steel 241 | boilers | Iron and Steel | Boilers & Steam | 1073 | Yes | Electrification | indst shift to electricity | 0% | 100% | 1% | % of fuel shifted | **Description:** This policy reduces greenhouse gas emissions from the selected industry by switching the fuels used by newly sold industrial equipment to electricity. Only fuel consumed for energy, not fuel used as a chemical feedstock, is affected by this policy. Biomass and purchased heat (steam) are also unaffected. // **Guidance for setting values:** Over 90% of manufacturers' thermal fuels (excluding feedstocks) are used to generate process heat, including to fuel boilers. Generally, boilers/steam and low-temperature non-boiler heat are easier to electrify than higher-temperature heat. For U.S. manufacturing industries, 21% of heat demand is at low tempratures (below 165°C), 40% is at medium temperatures (165-400°C), and the remainder is at high temperatures (above 400°C). | industry-ag-main.html#fuel-switching | industry-elec-and-hydrogen.html
Industry | Electrification | Fraction of Eligible Industrial Energy Use Shifted to Electricity | iron and steel 241 | nonboiler low temp | Iron and Steel | Nonboiler Low Temp | 1074 | Yes | Electrification | indst shift to electricity | 0% | 100% | 1% | % of fuel shifted | **Description:** This policy reduces greenhouse gas emissions from the selected industry by switching the fuels used by newly sold industrial equipment to electricity. Only fuel consumed for energy, not fuel used as a chemical feedstock, is affected by this policy. Biomass and purchased heat (steam) are also unaffected. // **Guidance for setting values:** Over 90% of manufacturers' thermal fuels (excluding feedstocks) are used to generate process heat, including to fuel boilers. Generally, boilers/steam and low-temperature non-boiler heat are easier to electrify than higher-temperature heat. For U.S. manufacturing industries, 21% of heat demand is at low tempratures (below 165°C), 40% is at medium temperatures (165-400°C), and the remainder is at high temperatures (above 400°C). | industry-ag-main.html#fuel-switching | industry-elec-and-hydrogen.html
Industry | Electrification | Fraction of Eligible Industrial Energy Use Shifted to Electricity | iron and steel 241 | nonboiler med temp | Iron and Steel | Nonboiler Med Temp | 1075 | Yes | Electrification | indst shift to electricity | 0% | 100% | 1% | % of fuel shifted | **Description:** This policy reduces greenhouse gas emissions from the selected industry by switching the fuels used by newly sold industrial equipment to electricity. Only fuel consumed for energy, not fuel used as a chemical feedstock, is affected by this policy. Biomass and purchased heat (steam) are also unaffected. // **Guidance for setting values:** Over 90% of manufacturers' thermal fuels (excluding feedstocks) are used to generate process heat, including to fuel boilers. Generally, boilers/steam and low-temperature non-boiler heat are easier to electrify than higher-temperature heat. For U.S. manufacturing industries, 21% of heat demand is at low tempratures (below 165°C), 40% is at medium temperatures (165-400°C), and the remainder is at high temperatures (above 400°C). | industry-ag-main.html#fuel-switching | industry-elec-and-hydrogen.html
Industry | Electrification | Fraction of Eligible Industrial Energy Use Shifted to Electricity | iron and steel 241 | nonboiler high temp | Iron and Steel | Nonboiler High Temp | 1076 | Yes | Electrification | indst shift to electricity | 0% | 100% | 1% | % of fuel shifted | **Description:** This policy reduces greenhouse gas emissions from the selected industry by switching the fuels used by newly sold industrial equipment to electricity. Only fuel consumed for energy, not fuel used as a chemical feedstock, is affected by this policy. Biomass and purchased heat (steam) are also unaffected. // **Guidance for setting values:** Over 90% of manufacturers' thermal fuels (excluding feedstocks) are used to generate process heat, including to fuel boilers. Generally, boilers/steam and low-temperature non-boiler heat are easier to electrify than higher-temperature heat. For U.S. manufacturing industries, 21% of heat demand is at low tempratures (below 165°C), 40% is at medium temperatures (165-400°C), and the remainder is at high temperatures (above 400°C). | industry-ag-main.html#fuel-switching | industry-elec-and-hydrogen.html
Industry | Electrification | Fraction of Eligible Industrial Energy Use Shifted to Electricity | iron and steel 241 | cooling | Iron and Steel | Cooling | 1077 | Yes | Electrification | indst shift to electricity | 0% | 100% | 1% | % of fuel shifted | **Description:** This policy reduces greenhouse gas emissions from the selected industry by switching the fuels used by newly sold industrial equipment to electricity. Only fuel consumed for energy, not fuel used as a chemical feedstock, is affected by this policy. Biomass and purchased heat (steam) are also unaffected. // **Guidance for setting values:** Over 90% of manufacturers' thermal fuels (excluding feedstocks) are used to generate process heat, including to fuel boilers. Generally, boilers/steam and low-temperature non-boiler heat are easier to electrify than higher-temperature heat. For U.S. manufacturing industries, 21% of heat demand is at low tempratures (below 165°C), 40% is at medium temperatures (165-400°C), and the remainder is at high temperatures (above 400°C). | industry-ag-main.html#fuel-switching | industry-elec-and-hydrogen.html
Industry | Electrification | Fraction of Eligible Industrial Energy Use Shifted to Electricity | iron and steel 241 | machine drive | Iron and Steel | Machine Drive | 1078 | Yes | Electrification | indst shift to electricity | 0% | 100% | 1% | % of fuel shifted | **Description:** This policy reduces greenhouse gas emissions from the selected industry by switching the fuels used by newly sold industrial equipment to electricity. Only fuel consumed for energy, not fuel used as a chemical feedstock, is affected by this policy. Biomass and purchased heat (steam) are also unaffected. // **Guidance for setting values:** Over 90% of manufacturers' thermal fuels (excluding feedstocks) are used to generate process heat, including to fuel boilers. Generally, boilers/steam and low-temperature non-boiler heat are easier to electrify than higher-temperature heat. For U.S. manufacturing industries, 21% of heat demand is at low tempratures (below 165°C), 40% is at medium temperatures (165-400°C), and the remainder is at high temperatures (above 400°C). | industry-ag-main.html#fuel-switching | industry-elec-and-hydrogen.html
Industry | Electrification | Fraction of Eligible Industrial Energy Use Shifted to Electricity | iron and steel 241 | other processes | Iron and Steel | Other Processes | 1079 | Yes | Electrification | indst shift to electricity | 0% | 100% | 1% | % of fuel shifted | **Description:** This policy reduces greenhouse gas emissions from the selected industry by switching the fuels used by newly sold industrial equipment to electricity. Only fuel consumed for energy, not fuel used as a chemical feedstock, is affected by this policy. Biomass and purchased heat (steam) are also unaffected. // **Guidance for setting values:** Over 90% of manufacturers' thermal fuels (excluding feedstocks) are used to generate process heat, including to fuel boilers. Generally, boilers/steam and low-temperature non-boiler heat are easier to electrify than higher-temperature heat. For U.S. manufacturing industries, 21% of heat demand is at low tempratures (below 165°C), 40% is at medium temperatures (165-400°C), and the remainder is at high temperatures (above 400°C). | industry-ag-main.html#fuel-switching | industry-elec-and-hydrogen.html
Industry | Electrification | Fraction of Eligible Industrial Energy Use Shifted to Electricity | iron and steel 241 | facility HVAC | Iron and Steel | Facility HVAC | 1080 | Yes | Electrification | indst shift to electricity | 0% | 100% | 1% | % of fuel shifted | **Description:** This policy reduces greenhouse gas emissions from the selected industry by switching the fuels used by newly sold industrial equipment to electricity. Only fuel consumed for energy, not fuel used as a chemical feedstock, is affected by this policy. Biomass and purchased heat (steam) are also unaffected. // **Guidance for setting values:** Over 90% of manufacturers' thermal fuels (excluding feedstocks) are used to generate process heat, including to fuel boilers. Generally, boilers/steam and low-temperature non-boiler heat are easier to electrify than higher-temperature heat. For U.S. manufacturing industries, 21% of heat demand is at low tempratures (below 165°C), 40% is at medium temperatures (165-400°C), and the remainder is at high temperatures (above 400°C). | industry-ag-main.html#fuel-switching | industry-elec-and-hydrogen.html
Industry | Electrification | Fraction of Eligible Industrial Energy Use Shifted to Electricity | iron and steel 241 | facility lighting | Iron and Steel | Facility Lighting | 1081 | Yes | Electrification | indst shift to electricity | 0% | 100% | 1% | % of fuel shifted | **Description:** This policy reduces greenhouse gas emissions from the selected industry by switching the fuels used by newly sold industrial equipment to electricity. Only fuel consumed for energy, not fuel used as a chemical feedstock, is affected by this policy. Biomass and purchased heat (steam) are also unaffected. // **Guidance for setting values:** Over 90% of manufacturers' thermal fuels (excluding feedstocks) are used to generate process heat, including to fuel boilers. Generally, boilers/steam and low-temperature non-boiler heat are easier to electrify than higher-temperature heat. For U.S. manufacturing industries, 21% of heat demand is at low tempratures (below 165°C), 40% is at medium temperatures (165-400°C), and the remainder is at high temperatures (above 400°C). | industry-ag-main.html#fuel-switching | industry-elec-and-hydrogen.html
Industry | Electrification | Fraction of Eligible Industrial Energy Use Shifted to Electricity | iron and steel 241 | other nonprocess | Iron and Steel | Other Nonprocess | 1082 | Yes | Electrification | indst shift to electricity | 0% | 100% | 1% | % of fuel shifted | **Description:** This policy reduces greenhouse gas emissions from the selected industry by switching the fuels used by newly sold industrial equipment to electricity. Only fuel consumed for energy, not fuel used as a chemical feedstock, is affected by this policy. Biomass and purchased heat (steam) are also unaffected. // **Guidance for setting values:** Over 90% of manufacturers' thermal fuels (excluding feedstocks) are used to generate process heat, including to fuel boilers. Generally, boilers/steam and low-temperature non-boiler heat are easier to electrify than higher-temperature heat. For U.S. manufacturing industries, 21% of heat demand is at low tempratures (below 165°C), 40% is at medium temperatures (165-400°C), and the remainder is at high temperatures (above 400°C). | industry-ag-main.html#fuel-switching | industry-elec-and-hydrogen.html
Industry | Electrification | Fraction of Eligible Industrial Energy Use Shifted to Electricity | other metals 242 | boilers | Other Metals | Boilers & Steam | 1083 | Yes | Electrification | indst shift to electricity | 0% | 100% | 1% | % of fuel shifted | **Description:** This policy reduces greenhouse gas emissions from the selected industry by switching the fuels used by newly sold industrial equipment to electricity. Only fuel consumed for energy, not fuel used as a chemical feedstock, is affected by this policy. Biomass and purchased heat (steam) are also unaffected. // **Guidance for setting values:** Over 90% of manufacturers' thermal fuels (excluding feedstocks) are used to generate process heat, including to fuel boilers. Generally, boilers/steam and low-temperature non-boiler heat are easier to electrify than higher-temperature heat. For U.S. manufacturing industries, 21% of heat demand is at low tempratures (below 165°C), 40% is at medium temperatures (165-400°C), and the remainder is at high temperatures (above 400°C). | industry-ag-main.html#fuel-switching | industry-elec-and-hydrogen.html
Industry | Electrification | Fraction of Eligible Industrial Energy Use Shifted to Electricity | other metals 242 | nonboiler low temp | Other Metals | Nonboiler Low Temp | 1084 | Yes | Electrification | indst shift to electricity | 0% | 100% | 1% | % of fuel shifted | **Description:** This policy reduces greenhouse gas emissions from the selected industry by switching the fuels used by newly sold industrial equipment to electricity. Only fuel consumed for energy, not fuel used as a chemical feedstock, is affected by this policy. Biomass and purchased heat (steam) are also unaffected. // **Guidance for setting values:** Over 90% of manufacturers' thermal fuels (excluding feedstocks) are used to generate process heat, including to fuel boilers. Generally, boilers/steam and low-temperature non-boiler heat are easier to electrify than higher-temperature heat. For U.S. manufacturing industries, 21% of heat demand is at low tempratures (below 165°C), 40% is at medium temperatures (165-400°C), and the remainder is at high temperatures (above 400°C). | industry-ag-main.html#fuel-switching | industry-elec-and-hydrogen.html
Industry | Electrification | Fraction of Eligible Industrial Energy Use Shifted to Electricity | other metals 242 | nonboiler med temp | Other Metals | Nonboiler Med Temp | 1085 | Yes | Electrification | indst shift to electricity | 0% | 100% | 1% | % of fuel shifted | **Description:** This policy reduces greenhouse gas emissions from the selected industry by switching the fuels used by newly sold industrial equipment to electricity. Only fuel consumed for energy, not fuel used as a chemical feedstock, is affected by this policy. Biomass and purchased heat (steam) are also unaffected. // **Guidance for setting values:** Over 90% of manufacturers' thermal fuels (excluding feedstocks) are used to generate process heat, including to fuel boilers. Generally, boilers/steam and low-temperature non-boiler heat are easier to electrify than higher-temperature heat. For U.S. manufacturing industries, 21% of heat demand is at low tempratures (below 165°C), 40% is at medium temperatures (165-400°C), and the remainder is at high temperatures (above 400°C). | industry-ag-main.html#fuel-switching | industry-elec-and-hydrogen.html
Industry | Electrification | Fraction of Eligible Industrial Energy Use Shifted to Electricity | other metals 242 | nonboiler high temp | Other Metals | Nonboiler High Temp | 1086 | Yes | Electrification | indst shift to electricity | 0% | 100% | 1% | % of fuel shifted | **Description:** This policy reduces greenhouse gas emissions from the selected industry by switching the fuels used by newly sold industrial equipment to electricity. Only fuel consumed for energy, not fuel used as a chemical feedstock, is affected by this policy. Biomass and purchased heat (steam) are also unaffected. // **Guidance for setting values:** Over 90% of manufacturers' thermal fuels (excluding feedstocks) are used to generate process heat, including to fuel boilers. Generally, boilers/steam and low-temperature non-boiler heat are easier to electrify than higher-temperature heat. For U.S. manufacturing industries, 21% of heat demand is at low tempratures (below 165°C), 40% is at medium temperatures (165-400°C), and the remainder is at high temperatures (above 400°C). | industry-ag-main.html#fuel-switching | industry-elec-and-hydrogen.html
Industry | Electrification | Fraction of Eligible Industrial Energy Use Shifted to Electricity | other metals 242 | cooling | Other Metals | Cooling | 1087 | Yes | Electrification | indst shift to electricity | 0% | 100% | 1% | % of fuel shifted | **Description:** This policy reduces greenhouse gas emissions from the selected industry by switching the fuels used by newly sold industrial equipment to electricity. Only fuel consumed for energy, not fuel used as a chemical feedstock, is affected by this policy. Biomass and purchased heat (steam) are also unaffected. // **Guidance for setting values:** Over 90% of manufacturers' thermal fuels (excluding feedstocks) are used to generate process heat, including to fuel boilers. Generally, boilers/steam and low-temperature non-boiler heat are easier to electrify than higher-temperature heat. For U.S. manufacturing industries, 21% of heat demand is at low tempratures (below 165°C), 40% is at medium temperatures (165-400°C), and the remainder is at high temperatures (above 400°C). | industry-ag-main.html#fuel-switching | industry-elec-and-hydrogen.html
Industry | Electrification | Fraction of Eligible Industrial Energy Use Shifted to Electricity | other metals 242 | machine drive | Other Metals | Machine Drive | 1088 | Yes | Electrification | indst shift to electricity | 0% | 100% | 1% | % of fuel shifted | **Description:** This policy reduces greenhouse gas emissions from the selected industry by switching the fuels used by newly sold industrial equipment to electricity. Only fuel consumed for energy, not fuel used as a chemical feedstock, is affected by this policy. Biomass and purchased heat (steam) are also unaffected. // **Guidance for setting values:** Over 90% of manufacturers' thermal fuels (excluding feedstocks) are used to generate process heat, including to fuel boilers. Generally, boilers/steam and low-temperature non-boiler heat are easier to electrify than higher-temperature heat. For U.S. manufacturing industries, 21% of heat demand is at low tempratures (below 165°C), 40% is at medium temperatures (165-400°C), and the remainder is at high temperatures (above 400°C). | industry-ag-main.html#fuel-switching | industry-elec-and-hydrogen.html
Industry | Electrification | Fraction of Eligible Industrial Energy Use Shifted to Electricity | other metals 242 | other processes | Other Metals | Other Processes | 1089 | Yes | Electrification | indst shift to electricity | 0% | 100% | 1% | % of fuel shifted | **Description:** This policy reduces greenhouse gas emissions from the selected industry by switching the fuels used by newly sold industrial equipment to electricity. Only fuel consumed for energy, not fuel used as a chemical feedstock, is affected by this policy. Biomass and purchased heat (steam) are also unaffected. // **Guidance for setting values:** Over 90% of manufacturers' thermal fuels (excluding feedstocks) are used to generate process heat, including to fuel boilers. Generally, boilers/steam and low-temperature non-boiler heat are easier to electrify than higher-temperature heat. For U.S. manufacturing industries, 21% of heat demand is at low tempratures (below 165°C), 40% is at medium temperatures (165-400°C), and the remainder is at high temperatures (above 400°C). | industry-ag-main.html#fuel-switching | industry-elec-and-hydrogen.html
Industry | Electrification | Fraction of Eligible Industrial Energy Use Shifted to Electricity | other metals 242 | facility HVAC | Other Metals | Facility HVAC | 1090 | Yes | Electrification | indst shift to electricity | 0% | 100% | 1% | % of fuel shifted | **Description:** This policy reduces greenhouse gas emissions from the selected industry by switching the fuels used by newly sold industrial equipment to electricity. Only fuel consumed for energy, not fuel used as a chemical feedstock, is affected by this policy. Biomass and purchased heat (steam) are also unaffected. // **Guidance for setting values:** Over 90% of manufacturers' thermal fuels (excluding feedstocks) are used to generate process heat, including to fuel boilers. Generally, boilers/steam and low-temperature non-boiler heat are easier to electrify than higher-temperature heat. For U.S. manufacturing industries, 21% of heat demand is at low tempratures (below 165°C), 40% is at medium temperatures (165-400°C), and the remainder is at high temperatures (above 400°C). | industry-ag-main.html#fuel-switching | industry-elec-and-hydrogen.html
Industry | Electrification | Fraction of Eligible Industrial Energy Use Shifted to Electricity | other metals 242 | facility lighting | Other Metals | Facility Lighting | 1091 | Yes | Electrification | indst shift to electricity | 0% | 100% | 1% | % of fuel shifted | **Description:** This policy reduces greenhouse gas emissions from the selected industry by switching the fuels used by newly sold industrial equipment to electricity. Only fuel consumed for energy, not fuel used as a chemical feedstock, is affected by this policy. Biomass and purchased heat (steam) are also unaffected. // **Guidance for setting values:** Over 90% of manufacturers' thermal fuels (excluding feedstocks) are used to generate process heat, including to fuel boilers. Generally, boilers/steam and low-temperature non-boiler heat are easier to electrify than higher-temperature heat. For U.S. manufacturing industries, 21% of heat demand is at low tempratures (below 165°C), 40% is at medium temperatures (165-400°C), and the remainder is at high temperatures (above 400°C). | industry-ag-main.html#fuel-switching | industry-elec-and-hydrogen.html
Industry | Electrification | Fraction of Eligible Industrial Energy Use Shifted to Electricity | other metals 242 | other nonprocess | Other Metals | Other Nonprocess | 1092 | Yes | Electrification | indst shift to electricity | 0% | 100% | 1% | % of fuel shifted | **Description:** This policy reduces greenhouse gas emissions from the selected industry by switching the fuels used by newly sold industrial equipment to electricity. Only fuel consumed for energy, not fuel used as a chemical feedstock, is affected by this policy. Biomass and purchased heat (steam) are also unaffected. // **Guidance for setting values:** Over 90% of manufacturers' thermal fuels (excluding feedstocks) are used to generate process heat, including to fuel boilers. Generally, boilers/steam and low-temperature non-boiler heat are easier to electrify than higher-temperature heat. For U.S. manufacturing industries, 21% of heat demand is at low tempratures (below 165°C), 40% is at medium temperatures (165-400°C), and the remainder is at high temperatures (above 400°C). | industry-ag-main.html#fuel-switching | industry-elec-and-hydrogen.html
Industry | Electrification | Fraction of Eligible Industrial Energy Use Shifted to Electricity | metal products except machinery and vehicles 25 | boilers | Metal Products Except Machinery and Vehicles | Boilers & Steam | 1093 | Yes | Electrification | indst shift to electricity | 0% | 100% | 1% | % of fuel shifted | **Description:** This policy reduces greenhouse gas emissions from the selected industry by switching the fuels used by newly sold industrial equipment to electricity. Only fuel consumed for energy, not fuel used as a chemical feedstock, is affected by this policy. Biomass and purchased heat (steam) are also unaffected. // **Guidance for setting values:** Over 90% of manufacturers' thermal fuels (excluding feedstocks) are used to generate process heat, including to fuel boilers. Generally, boilers/steam and low-temperature non-boiler heat are easier to electrify than higher-temperature heat. For U.S. manufacturing industries, 21% of heat demand is at low tempratures (below 165°C), 40% is at medium temperatures (165-400°C), and the remainder is at high temperatures (above 400°C). | industry-ag-main.html#fuel-switching | industry-elec-and-hydrogen.html
Industry | Electrification | Fraction of Eligible Industrial Energy Use Shifted to Electricity | metal products except machinery and vehicles 25 | nonboiler low temp | Metal Products Except Machinery and Vehicles | Nonboiler Low Temp | 1094 | Yes | Electrification | indst shift to electricity | 0% | 100% | 1% | % of fuel shifted | **Description:** This policy reduces greenhouse gas emissions from the selected industry by switching the fuels used by newly sold industrial equipment to electricity. Only fuel consumed for energy, not fuel used as a chemical feedstock, is affected by this policy. Biomass and purchased heat (steam) are also unaffected. // **Guidance for setting values:** Over 90% of manufacturers' thermal fuels (excluding feedstocks) are used to generate process heat, including to fuel boilers. Generally, boilers/steam and low-temperature non-boiler heat are easier to electrify than higher-temperature heat. For U.S. manufacturing industries, 21% of heat demand is at low tempratures (below 165°C), 40% is at medium temperatures (165-400°C), and the remainder is at high temperatures (above 400°C). | industry-ag-main.html#fuel-switching | industry-elec-and-hydrogen.html
Industry | Electrification | Fraction of Eligible Industrial Energy Use Shifted to Electricity | metal products except machinery and vehicles 25 | nonboiler med temp | Metal Products Except Machinery and Vehicles | Nonboiler Med Temp | 1095 | Yes | Electrification | indst shift to electricity | 0% | 100% | 1% | % of fuel shifted | **Description:** This policy reduces greenhouse gas emissions from the selected industry by switching the fuels used by newly sold industrial equipment to electricity. Only fuel consumed for energy, not fuel used as a chemical feedstock, is affected by this policy. Biomass and purchased heat (steam) are also unaffected. // **Guidance for setting values:** Over 90% of manufacturers' thermal fuels (excluding feedstocks) are used to generate process heat, including to fuel boilers. Generally, boilers/steam and low-temperature non-boiler heat are easier to electrify than higher-temperature heat. For U.S. manufacturing industries, 21% of heat demand is at low tempratures (below 165°C), 40% is at medium temperatures (165-400°C), and the remainder is at high temperatures (above 400°C). | industry-ag-main.html#fuel-switching | industry-elec-and-hydrogen.html
Industry | Electrification | Fraction of Eligible Industrial Energy Use Shifted to Electricity | metal products except machinery and vehicles 25 | nonboiler high temp | Metal Products Except Machinery and Vehicles | Nonboiler High Temp | 1096 | Yes | Electrification | indst shift to electricity | 0% | 100% | 1% | % of fuel shifted | **Description:** This policy reduces greenhouse gas emissions from the selected industry by switching the fuels used by newly sold industrial equipment to electricity. Only fuel consumed for energy, not fuel used as a chemical feedstock, is affected by this policy. Biomass and purchased heat (steam) are also unaffected. // **Guidance for setting values:** Over 90% of manufacturers' thermal fuels (excluding feedstocks) are used to generate process heat, including to fuel boilers. Generally, boilers/steam and low-temperature non-boiler heat are easier to electrify than higher-temperature heat. For U.S. manufacturing industries, 21% of heat demand is at low tempratures (below 165°C), 40% is at medium temperatures (165-400°C), and the remainder is at high temperatures (above 400°C). | industry-ag-main.html#fuel-switching | industry-elec-and-hydrogen.html
Industry | Electrification | Fraction of Eligible Industrial Energy Use Shifted to Electricity | metal products except machinery and vehicles 25 | cooling | Metal Products Except Machinery and Vehicles | Cooling | 1097 | Yes | Electrification | indst shift to electricity | 0% | 100% | 1% | % of fuel shifted | **Description:** This policy reduces greenhouse gas emissions from the selected industry by switching the fuels used by newly sold industrial equipment to electricity. Only fuel consumed for energy, not fuel used as a chemical feedstock, is affected by this policy. Biomass and purchased heat (steam) are also unaffected. // **Guidance for setting values:** Over 90% of manufacturers' thermal fuels (excluding feedstocks) are used to generate process heat, including to fuel boilers. Generally, boilers/steam and low-temperature non-boiler heat are easier to electrify than higher-temperature heat. For U.S. manufacturing industries, 21% of heat demand is at low tempratures (below 165°C), 40% is at medium temperatures (165-400°C), and the remainder is at high temperatures (above 400°C). | industry-ag-main.html#fuel-switching | industry-elec-and-hydrogen.html
Industry | Electrification | Fraction of Eligible Industrial Energy Use Shifted to Electricity | metal products except machinery and vehicles 25 | machine drive | Metal Products Except Machinery and Vehicles | Machine Drive | 1098 | Yes | Electrification | indst shift to electricity | 0% | 100% | 1% | % of fuel shifted | **Description:** This policy reduces greenhouse gas emissions from the selected industry by switching the fuels used by newly sold industrial equipment to electricity. Only fuel consumed for energy, not fuel used as a chemical feedstock, is affected by this policy. Biomass and purchased heat (steam) are also unaffected. // **Guidance for setting values:** Over 90% of manufacturers' thermal fuels (excluding feedstocks) are used to generate process heat, including to fuel boilers. Generally, boilers/steam and low-temperature non-boiler heat are easier to electrify than higher-temperature heat. For U.S. manufacturing industries, 21% of heat demand is at low tempratures (below 165°C), 40% is at medium temperatures (165-400°C), and the remainder is at high temperatures (above 400°C). | industry-ag-main.html#fuel-switching | industry-elec-and-hydrogen.html
Industry | Electrification | Fraction of Eligible Industrial Energy Use Shifted to Electricity | metal products except machinery and vehicles 25 | other processes | Metal Products Except Machinery and Vehicles | Other Processes | 1099 | Yes | Electrification | indst shift to electricity | 0% | 100% | 1% | % of fuel shifted | **Description:** This policy reduces greenhouse gas emissions from the selected industry by switching the fuels used by newly sold industrial equipment to electricity. Only fuel consumed for energy, not fuel used as a chemical feedstock, is affected by this policy. Biomass and purchased heat (steam) are also unaffected. // **Guidance for setting values:** Over 90% of manufacturers' thermal fuels (excluding feedstocks) are used to generate process heat, including to fuel boilers. Generally, boilers/steam and low-temperature non-boiler heat are easier to electrify than higher-temperature heat. For U.S. manufacturing industries, 21% of heat demand is at low tempratures (below 165°C), 40% is at medium temperatures (165-400°C), and the remainder is at high temperatures (above 400°C). | industry-ag-main.html#fuel-switching | industry-elec-and-hydrogen.html
Industry | Electrification | Fraction of Eligible Industrial Energy Use Shifted to Electricity | metal products except machinery and vehicles 25 | facility HVAC | Metal Products Except Machinery and Vehicles | Facility HVAC | 1100 | Yes | Electrification | indst shift to electricity | 0% | 100% | 1% | % of fuel shifted | **Description:** This policy reduces greenhouse gas emissions from the selected industry by switching the fuels used by newly sold industrial equipment to electricity. Only fuel consumed for energy, not fuel used as a chemical feedstock, is affected by this policy. Biomass and purchased heat (steam) are also unaffected. // **Guidance for setting values:** Over 90% of manufacturers' thermal fuels (excluding feedstocks) are used to generate process heat, including to fuel boilers. Generally, boilers/steam and low-temperature non-boiler heat are easier to electrify than higher-temperature heat. For U.S. manufacturing industries, 21% of heat demand is at low tempratures (below 165°C), 40% is at medium temperatures (165-400°C), and the remainder is at high temperatures (above 400°C). | industry-ag-main.html#fuel-switching | industry-elec-and-hydrogen.html
Industry | Electrification | Fraction of Eligible Industrial Energy Use Shifted to Electricity | metal products except machinery and vehicles 25 | facility lighting | Metal Products Except Machinery and Vehicles | Facility Lighting | 1101 | Yes | Electrification | indst shift to electricity | 0% | 100% | 1% | % of fuel shifted | **Description:** This policy reduces greenhouse gas emissions from the selected industry by switching the fuels used by newly sold industrial equipment to electricity. Only fuel consumed for energy, not fuel used as a chemical feedstock, is affected by this policy. Biomass and purchased heat (steam) are also unaffected. // **Guidance for setting values:** Over 90% of manufacturers' thermal fuels (excluding feedstocks) are used to generate process heat, including to fuel boilers. Generally, boilers/steam and low-temperature non-boiler heat are easier to electrify than higher-temperature heat. For U.S. manufacturing industries, 21% of heat demand is at low tempratures (below 165°C), 40% is at medium temperatures (165-400°C), and the remainder is at high temperatures (above 400°C). | industry-ag-main.html#fuel-switching | industry-elec-and-hydrogen.html
Industry | Electrification | Fraction of Eligible Industrial Energy Use Shifted to Electricity | metal products except machinery and vehicles 25 | other nonprocess | Metal Products Except Machinery and Vehicles | Other Nonprocess | 1102 | Yes | Electrification | indst shift to electricity | 0% | 100% | 1% | % of fuel shifted | **Description:** This policy reduces greenhouse gas emissions from the selected industry by switching the fuels used by newly sold industrial equipment to electricity. Only fuel consumed for energy, not fuel used as a chemical feedstock, is affected by this policy. Biomass and purchased heat (steam) are also unaffected. // **Guidance for setting values:** Over 90% of manufacturers' thermal fuels (excluding feedstocks) are used to generate process heat, including to fuel boilers. Generally, boilers/steam and low-temperature non-boiler heat are easier to electrify than higher-temperature heat. For U.S. manufacturing industries, 21% of heat demand is at low tempratures (below 165°C), 40% is at medium temperatures (165-400°C), and the remainder is at high temperatures (above 400°C). | industry-ag-main.html#fuel-switching | industry-elec-and-hydrogen.html
Industry | Electrification | Fraction of Eligible Industrial Energy Use Shifted to Electricity | computers and electronics 26 | boilers | Computers and Electronics | Boilers & Steam | 1103 | Yes | Electrification | indst shift to electricity | 0% | 100% | 1% | % of fuel shifted | **Description:** This policy reduces greenhouse gas emissions from the selected industry by switching the fuels used by newly sold industrial equipment to electricity. Only fuel consumed for energy, not fuel used as a chemical feedstock, is affected by this policy. Biomass and purchased heat (steam) are also unaffected. // **Guidance for setting values:** Over 90% of manufacturers' thermal fuels (excluding feedstocks) are used to generate process heat, including to fuel boilers. Generally, boilers/steam and low-temperature non-boiler heat are easier to electrify than higher-temperature heat. For U.S. manufacturing industries, 21% of heat demand is at low tempratures (below 165°C), 40% is at medium temperatures (165-400°C), and the remainder is at high temperatures (above 400°C). | industry-ag-main.html#fuel-switching | industry-elec-and-hydrogen.html
Industry | Electrification | Fraction of Eligible Industrial Energy Use Shifted to Electricity | computers and electronics 26 | nonboiler low temp | Computers and Electronics | Nonboiler Low Temp | 1104 | Yes | Electrification | indst shift to electricity | 0% | 100% | 1% | % of fuel shifted | **Description:** This policy reduces greenhouse gas emissions from the selected industry by switching the fuels used by newly sold industrial equipment to electricity. Only fuel consumed for energy, not fuel used as a chemical feedstock, is affected by this policy. Biomass and purchased heat (steam) are also unaffected. // **Guidance for setting values:** Over 90% of manufacturers' thermal fuels (excluding feedstocks) are used to generate process heat, including to fuel boilers. Generally, boilers/steam and low-temperature non-boiler heat are easier to electrify than higher-temperature heat. For U.S. manufacturing industries, 21% of heat demand is at low tempratures (below 165°C), 40% is at medium temperatures (165-400°C), and the remainder is at high temperatures (above 400°C). | industry-ag-main.html#fuel-switching | industry-elec-and-hydrogen.html
Industry | Electrification | Fraction of Eligible Industrial Energy Use Shifted to Electricity | computers and electronics 26 | nonboiler med temp | Computers and Electronics | Nonboiler Med Temp | 1105 | Yes | Electrification | indst shift to electricity | 0% | 100% | 1% | % of fuel shifted | **Description:** This policy reduces greenhouse gas emissions from the selected industry by switching the fuels used by newly sold industrial equipment to electricity. Only fuel consumed for energy, not fuel used as a chemical feedstock, is affected by this policy. Biomass and purchased heat (steam) are also unaffected. // **Guidance for setting values:** Over 90% of manufacturers' thermal fuels (excluding feedstocks) are used to generate process heat, including to fuel boilers. Generally, boilers/steam and low-temperature non-boiler heat are easier to electrify than higher-temperature heat. For U.S. manufacturing industries, 21% of heat demand is at low tempratures (below 165°C), 40% is at medium temperatures (165-400°C), and the remainder is at high temperatures (above 400°C). | industry-ag-main.html#fuel-switching | industry-elec-and-hydrogen.html
Industry | Electrification | Fraction of Eligible Industrial Energy Use Shifted to Electricity | computers and electronics 26 | nonboiler high temp | Computers and Electronics | Nonboiler High Temp | 1106 | Yes | Electrification | indst shift to electricity | 0% | 100% | 1% | % of fuel shifted | **Description:** This policy reduces greenhouse gas emissions from the selected industry by switching the fuels used by newly sold industrial equipment to electricity. Only fuel consumed for energy, not fuel used as a chemical feedstock, is affected by this policy. Biomass and purchased heat (steam) are also unaffected. // **Guidance for setting values:** Over 90% of manufacturers' thermal fuels (excluding feedstocks) are used to generate process heat, including to fuel boilers. Generally, boilers/steam and low-temperature non-boiler heat are easier to electrify than higher-temperature heat. For U.S. manufacturing industries, 21% of heat demand is at low tempratures (below 165°C), 40% is at medium temperatures (165-400°C), and the remainder is at high temperatures (above 400°C). | industry-ag-main.html#fuel-switching | industry-elec-and-hydrogen.html
Industry | Electrification | Fraction of Eligible Industrial Energy Use Shifted to Electricity | computers and electronics 26 | cooling | Computers and Electronics | Cooling | 1107 | Yes | Electrification | indst shift to electricity | 0% | 100% | 1% | % of fuel shifted | **Description:** This policy reduces greenhouse gas emissions from the selected industry by switching the fuels used by newly sold industrial equipment to electricity. Only fuel consumed for energy, not fuel used as a chemical feedstock, is affected by this policy. Biomass and purchased heat (steam) are also unaffected. // **Guidance for setting values:** Over 90% of manufacturers' thermal fuels (excluding feedstocks) are used to generate process heat, including to fuel boilers. Generally, boilers/steam and low-temperature non-boiler heat are easier to electrify than higher-temperature heat. For U.S. manufacturing industries, 21% of heat demand is at low tempratures (below 165°C), 40% is at medium temperatures (165-400°C), and the remainder is at high temperatures (above 400°C). | industry-ag-main.html#fuel-switching | industry-elec-and-hydrogen.html
Industry | Electrification | Fraction of Eligible Industrial Energy Use Shifted to Electricity | computers and electronics 26 | machine drive | Computers and Electronics | Machine Drive | 1108 | Yes | Electrification | indst shift to electricity | 0% | 100% | 1% | % of fuel shifted | **Description:** This policy reduces greenhouse gas emissions from the selected industry by switching the fuels used by newly sold industrial equipment to electricity. Only fuel consumed for energy, not fuel used as a chemical feedstock, is affected by this policy. Biomass and purchased heat (steam) are also unaffected. // **Guidance for setting values:** Over 90% of manufacturers' thermal fuels (excluding feedstocks) are used to generate process heat, including to fuel boilers. Generally, boilers/steam and low-temperature non-boiler heat are easier to electrify than higher-temperature heat. For U.S. manufacturing industries, 21% of heat demand is at low tempratures (below 165°C), 40% is at medium temperatures (165-400°C), and the remainder is at high temperatures (above 400°C). | industry-ag-main.html#fuel-switching | industry-elec-and-hydrogen.html
Industry | Electrification | Fraction of Eligible Industrial Energy Use Shifted to Electricity | computers and electronics 26 | other processes | Computers and Electronics | Other Processes | 1109 | Yes | Electrification | indst shift to electricity | 0% | 100% | 1% | % of fuel shifted | **Description:** This policy reduces greenhouse gas emissions from the selected industry by switching the fuels used by newly sold industrial equipment to electricity. Only fuel consumed for energy, not fuel used as a chemical feedstock, is affected by this policy. Biomass and purchased heat (steam) are also unaffected. // **Guidance for setting values:** Over 90% of manufacturers' thermal fuels (excluding feedstocks) are used to generate process heat, including to fuel boilers. Generally, boilers/steam and low-temperature non-boiler heat are easier to electrify than higher-temperature heat. For U.S. manufacturing industries, 21% of heat demand is at low tempratures (below 165°C), 40% is at medium temperatures (165-400°C), and the remainder is at high temperatures (above 400°C). | industry-ag-main.html#fuel-switching | industry-elec-and-hydrogen.html
Industry | Electrification | Fraction of Eligible Industrial Energy Use Shifted to Electricity | computers and electronics 26 | facility HVAC | Computers and Electronics | Facility HVAC | 1110 | Yes | Electrification | indst shift to electricity | 0% | 100% | 1% | % of fuel shifted | **Description:** This policy reduces greenhouse gas emissions from the selected industry by switching the fuels used by newly sold industrial equipment to electricity. Only fuel consumed for energy, not fuel used as a chemical feedstock, is affected by this policy. Biomass and purchased heat (steam) are also unaffected. // **Guidance for setting values:** Over 90% of manufacturers' thermal fuels (excluding feedstocks) are used to generate process heat, including to fuel boilers. Generally, boilers/steam and low-temperature non-boiler heat are easier to electrify than higher-temperature heat. For U.S. manufacturing industries, 21% of heat demand is at low tempratures (below 165°C), 40% is at medium temperatures (165-400°C), and the remainder is at high temperatures (above 400°C). | industry-ag-main.html#fuel-switching | industry-elec-and-hydrogen.html
Industry | Electrification | Fraction of Eligible Industrial Energy Use Shifted to Electricity | computers and electronics 26 | facility lighting | Computers and Electronics | Facility Lighting | 1111 | Yes | Electrification | indst shift to electricity | 0% | 100% | 1% | % of fuel shifted | **Description:** This policy reduces greenhouse gas emissions from the selected industry by switching the fuels used by newly sold industrial equipment to electricity. Only fuel consumed for energy, not fuel used as a chemical feedstock, is affected by this policy. Biomass and purchased heat (steam) are also unaffected. // **Guidance for setting values:** Over 90% of manufacturers' thermal fuels (excluding feedstocks) are used to generate process heat, including to fuel boilers. Generally, boilers/steam and low-temperature non-boiler heat are easier to electrify than higher-temperature heat. For U.S. manufacturing industries, 21% of heat demand is at low tempratures (below 165°C), 40% is at medium temperatures (165-400°C), and the remainder is at high temperatures (above 400°C). | industry-ag-main.html#fuel-switching | industry-elec-and-hydrogen.html
Industry | Electrification | Fraction of Eligible Industrial Energy Use Shifted to Electricity | computers and electronics 26 | other nonprocess | Computers and Electronics | Other Nonprocess | 1112 | Yes | Electrification | indst shift to electricity | 0% | 100% | 1% | % of fuel shifted | **Description:** This policy reduces greenhouse gas emissions from the selected industry by switching the fuels used by newly sold industrial equipment to electricity. Only fuel consumed for energy, not fuel used as a chemical feedstock, is affected by this policy. Biomass and purchased heat (steam) are also unaffected. // **Guidance for setting values:** Over 90% of manufacturers' thermal fuels (excluding feedstocks) are used to generate process heat, including to fuel boilers. Generally, boilers/steam and low-temperature non-boiler heat are easier to electrify than higher-temperature heat. For U.S. manufacturing industries, 21% of heat demand is at low tempratures (below 165°C), 40% is at medium temperatures (165-400°C), and the remainder is at high temperatures (above 400°C). | industry-ag-main.html#fuel-switching | industry-elec-and-hydrogen.html
Industry | Electrification | Fraction of Eligible Industrial Energy Use Shifted to Electricity | appliances and electrical equipment 27 | boilers | Appliances and Electrical Equipment | Boilers & Steam | 1113 | Yes | Electrification | indst shift to electricity | 0% | 100% | 1% | % of fuel shifted | **Description:** This policy reduces greenhouse gas emissions from the selected industry by switching the fuels used by newly sold industrial equipment to electricity. Only fuel consumed for energy, not fuel used as a chemical feedstock, is affected by this policy. Biomass and purchased heat (steam) are also unaffected. // **Guidance for setting values:** Over 90% of manufacturers' thermal fuels (excluding feedstocks) are used to generate process heat, including to fuel boilers. Generally, boilers/steam and low-temperature non-boiler heat are easier to electrify than higher-temperature heat. For U.S. manufacturing industries, 21% of heat demand is at low tempratures (below 165°C), 40% is at medium temperatures (165-400°C), and the remainder is at high temperatures (above 400°C). | industry-ag-main.html#fuel-switching | industry-elec-and-hydrogen.html
Industry | Electrification | Fraction of Eligible Industrial Energy Use Shifted to Electricity | appliances and electrical equipment 27 | nonboiler low temp | Appliances and Electrical Equipment | Nonboiler Low Temp | 1114 | Yes | Electrification | indst shift to electricity | 0% | 100% | 1% | % of fuel shifted | **Description:** This policy reduces greenhouse gas emissions from the selected industry by switching the fuels used by newly sold industrial equipment to electricity. Only fuel consumed for energy, not fuel used as a chemical feedstock, is affected by this policy. Biomass and purchased heat (steam) are also unaffected. // **Guidance for setting values:** Over 90% of manufacturers' thermal fuels (excluding feedstocks) are used to generate process heat, including to fuel boilers. Generally, boilers/steam and low-temperature non-boiler heat are easier to electrify than higher-temperature heat. For U.S. manufacturing industries, 21% of heat demand is at low tempratures (below 165°C), 40% is at medium temperatures (165-400°C), and the remainder is at high temperatures (above 400°C). | industry-ag-main.html#fuel-switching | industry-elec-and-hydrogen.html
Industry | Electrification | Fraction of Eligible Industrial Energy Use Shifted to Electricity | appliances and electrical equipment 27 | nonboiler med temp | Appliances and Electrical Equipment | Nonboiler Med Temp | 1115 | Yes | Electrification | indst shift to electricity | 0% | 100% | 1% | % of fuel shifted | **Description:** This policy reduces greenhouse gas emissions from the selected industry by switching the fuels used by newly sold industrial equipment to electricity. Only fuel consumed for energy, not fuel used as a chemical feedstock, is affected by this policy. Biomass and purchased heat (steam) are also unaffected. // **Guidance for setting values:** Over 90% of manufacturers' thermal fuels (excluding feedstocks) are used to generate process heat, including to fuel boilers. Generally, boilers/steam and low-temperature non-boiler heat are easier to electrify than higher-temperature heat. For U.S. manufacturing industries, 21% of heat demand is at low tempratures (below 165°C), 40% is at medium temperatures (165-400°C), and the remainder is at high temperatures (above 400°C). | industry-ag-main.html#fuel-switching | industry-elec-and-hydrogen.html
Industry | Electrification | Fraction of Eligible Industrial Energy Use Shifted to Electricity | appliances and electrical equipment 27 | nonboiler high temp | Appliances and Electrical Equipment | Nonboiler High Temp | 1116 | Yes | Electrification | indst shift to electricity | 0% | 100% | 1% | % of fuel shifted | **Description:** This policy reduces greenhouse gas emissions from the selected industry by switching the fuels used by newly sold industrial equipment to electricity. Only fuel consumed for energy, not fuel used as a chemical feedstock, is affected by this policy. Biomass and purchased heat (steam) are also unaffected. // **Guidance for setting values:** Over 90% of manufacturers' thermal fuels (excluding feedstocks) are used to generate process heat, including to fuel boilers. Generally, boilers/steam and low-temperature non-boiler heat are easier to electrify than higher-temperature heat. For U.S. manufacturing industries, 21% of heat demand is at low tempratures (below 165°C), 40% is at medium temperatures (165-400°C), and the remainder is at high temperatures (above 400°C). | industry-ag-main.html#fuel-switching | industry-elec-and-hydrogen.html
Industry | Electrification | Fraction of Eligible Industrial Energy Use Shifted to Electricity | appliances and electrical equipment 27 | cooling | Appliances and Electrical Equipment | Cooling | 1117 | Yes | Electrification | indst shift to electricity | 0% | 100% | 1% | % of fuel shifted | **Description:** This policy reduces greenhouse gas emissions from the selected industry by switching the fuels used by newly sold industrial equipment to electricity. Only fuel consumed for energy, not fuel used as a chemical feedstock, is affected by this policy. Biomass and purchased heat (steam) are also unaffected. // **Guidance for setting values:** Over 90% of manufacturers' thermal fuels (excluding feedstocks) are used to generate process heat, including to fuel boilers. Generally, boilers/steam and low-temperature non-boiler heat are easier to electrify than higher-temperature heat. For U.S. manufacturing industries, 21% of heat demand is at low tempratures (below 165°C), 40% is at medium temperatures (165-400°C), and the remainder is at high temperatures (above 400°C). | industry-ag-main.html#fuel-switching | industry-elec-and-hydrogen.html
Industry | Electrification | Fraction of Eligible Industrial Energy Use Shifted to Electricity | appliances and electrical equipment 27 | machine drive | Appliances and Electrical Equipment | Machine Drive | 1118 | Yes | Electrification | indst shift to electricity | 0% | 100% | 1% | % of fuel shifted | **Description:** This policy reduces greenhouse gas emissions from the selected industry by switching the fuels used by newly sold industrial equipment to electricity. Only fuel consumed for energy, not fuel used as a chemical feedstock, is affected by this policy. Biomass and purchased heat (steam) are also unaffected. // **Guidance for setting values:** Over 90% of manufacturers' thermal fuels (excluding feedstocks) are used to generate process heat, including to fuel boilers. Generally, boilers/steam and low-temperature non-boiler heat are easier to electrify than higher-temperature heat. For U.S. manufacturing industries, 21% of heat demand is at low tempratures (below 165°C), 40% is at medium temperatures (165-400°C), and the remainder is at high temperatures (above 400°C). | industry-ag-main.html#fuel-switching | industry-elec-and-hydrogen.html
Industry | Electrification | Fraction of Eligible Industrial Energy Use Shifted to Electricity | appliances and electrical equipment 27 | other processes | Appliances and Electrical Equipment | Other Processes | 1119 | Yes | Electrification | indst shift to electricity | 0% | 100% | 1% | % of fuel shifted | **Description:** This policy reduces greenhouse gas emissions from the selected industry by switching the fuels used by newly sold industrial equipment to electricity. Only fuel consumed for energy, not fuel used as a chemical feedstock, is affected by this policy. Biomass and purchased heat (steam) are also unaffected. // **Guidance for setting values:** Over 90% of manufacturers' thermal fuels (excluding feedstocks) are used to generate process heat, including to fuel boilers. Generally, boilers/steam and low-temperature non-boiler heat are easier to electrify than higher-temperature heat. For U.S. manufacturing industries, 21% of heat demand is at low tempratures (below 165°C), 40% is at medium temperatures (165-400°C), and the remainder is at high temperatures (above 400°C). | industry-ag-main.html#fuel-switching | industry-elec-and-hydrogen.html
Industry | Electrification | Fraction of Eligible Industrial Energy Use Shifted to Electricity | appliances and electrical equipment 27 | facility HVAC | Appliances and Electrical Equipment | Facility HVAC | 1120 | Yes | Electrification | indst shift to electricity | 0% | 100% | 1% | % of fuel shifted | **Description:** This policy reduces greenhouse gas emissions from the selected industry by switching the fuels used by newly sold industrial equipment to electricity. Only fuel consumed for energy, not fuel used as a chemical feedstock, is affected by this policy. Biomass and purchased heat (steam) are also unaffected. // **Guidance for setting values:** Over 90% of manufacturers' thermal fuels (excluding feedstocks) are used to generate process heat, including to fuel boilers. Generally, boilers/steam and low-temperature non-boiler heat are easier to electrify than higher-temperature heat. For U.S. manufacturing industries, 21% of heat demand is at low tempratures (below 165°C), 40% is at medium temperatures (165-400°C), and the remainder is at high temperatures (above 400°C). | industry-ag-main.html#fuel-switching | industry-elec-and-hydrogen.html
Industry | Electrification | Fraction of Eligible Industrial Energy Use Shifted to Electricity | appliances and electrical equipment 27 | facility lighting | Appliances and Electrical Equipment | Facility Lighting | 1121 | Yes | Electrification | indst shift to electricity | 0% | 100% | 1% | % of fuel shifted | **Description:** This policy reduces greenhouse gas emissions from the selected industry by switching the fuels used by newly sold industrial equipment to electricity. Only fuel consumed for energy, not fuel used as a chemical feedstock, is affected by this policy. Biomass and purchased heat (steam) are also unaffected. // **Guidance for setting values:** Over 90% of manufacturers' thermal fuels (excluding feedstocks) are used to generate process heat, including to fuel boilers. Generally, boilers/steam and low-temperature non-boiler heat are easier to electrify than higher-temperature heat. For U.S. manufacturing industries, 21% of heat demand is at low tempratures (below 165°C), 40% is at medium temperatures (165-400°C), and the remainder is at high temperatures (above 400°C). | industry-ag-main.html#fuel-switching | industry-elec-and-hydrogen.html
Industry | Electrification | Fraction of Eligible Industrial Energy Use Shifted to Electricity | appliances and electrical equipment 27 | other nonprocess | Appliances and Electrical Equipment | Other Nonprocess | 1122 | Yes | Electrification | indst shift to electricity | 0% | 100% | 1% | % of fuel shifted | **Description:** This policy reduces greenhouse gas emissions from the selected industry by switching the fuels used by newly sold industrial equipment to electricity. Only fuel consumed for energy, not fuel used as a chemical feedstock, is affected by this policy. Biomass and purchased heat (steam) are also unaffected. // **Guidance for setting values:** Over 90% of manufacturers' thermal fuels (excluding feedstocks) are used to generate process heat, including to fuel boilers. Generally, boilers/steam and low-temperature non-boiler heat are easier to electrify than higher-temperature heat. For U.S. manufacturing industries, 21% of heat demand is at low tempratures (below 165°C), 40% is at medium temperatures (165-400°C), and the remainder is at high temperatures (above 400°C). | industry-ag-main.html#fuel-switching | industry-elec-and-hydrogen.html
Industry | Electrification | Fraction of Eligible Industrial Energy Use Shifted to Electricity | other machinery 28 | boilers | Other Machinery | Boilers & Steam | 1123 | Yes | Electrification | indst shift to electricity | 0% | 100% | 1% | % of fuel shifted | **Description:** This policy reduces greenhouse gas emissions from the selected industry by switching the fuels used by newly sold industrial equipment to electricity. Only fuel consumed for energy, not fuel used as a chemical feedstock, is affected by this policy. Biomass and purchased heat (steam) are also unaffected. // **Guidance for setting values:** Over 90% of manufacturers' thermal fuels (excluding feedstocks) are used to generate process heat, including to fuel boilers. Generally, boilers/steam and low-temperature non-boiler heat are easier to electrify than higher-temperature heat. For U.S. manufacturing industries, 21% of heat demand is at low tempratures (below 165°C), 40% is at medium temperatures (165-400°C), and the remainder is at high temperatures (above 400°C). | industry-ag-main.html#fuel-switching | industry-elec-and-hydrogen.html
Industry | Electrification | Fraction of Eligible Industrial Energy Use Shifted to Electricity | other machinery 28 | nonboiler low temp | Other Machinery | Nonboiler Low Temp | 1124 | Yes | Electrification | indst shift to electricity | 0% | 100% | 1% | % of fuel shifted | **Description:** This policy reduces greenhouse gas emissions from the selected industry by switching the fuels used by newly sold industrial equipment to electricity. Only fuel consumed for energy, not fuel used as a chemical feedstock, is affected by this policy. Biomass and purchased heat (steam) are also unaffected. // **Guidance for setting values:** Over 90% of manufacturers' thermal fuels (excluding feedstocks) are used to generate process heat, including to fuel boilers. Generally, boilers/steam and low-temperature non-boiler heat are easier to electrify than higher-temperature heat. For U.S. manufacturing industries, 21% of heat demand is at low tempratures (below 165°C), 40% is at medium temperatures (165-400°C), and the remainder is at high temperatures (above 400°C). | industry-ag-main.html#fuel-switching | industry-elec-and-hydrogen.html
Industry | Electrification | Fraction of Eligible Industrial Energy Use Shifted to Electricity | other machinery 28 | nonboiler med temp | Other Machinery | Nonboiler Med Temp | 1125 | Yes | Electrification | indst shift to electricity | 0% | 100% | 1% | % of fuel shifted | **Description:** This policy reduces greenhouse gas emissions from the selected industry by switching the fuels used by newly sold industrial equipment to electricity. Only fuel consumed for energy, not fuel used as a chemical feedstock, is affected by this policy. Biomass and purchased heat (steam) are also unaffected. // **Guidance for setting values:** Over 90% of manufacturers' thermal fuels (excluding feedstocks) are used to generate process heat, including to fuel boilers. Generally, boilers/steam and low-temperature non-boiler heat are easier to electrify than higher-temperature heat. For U.S. manufacturing industries, 21% of heat demand is at low tempratures (below 165°C), 40% is at medium temperatures (165-400°C), and the remainder is at high temperatures (above 400°C). | industry-ag-main.html#fuel-switching | industry-elec-and-hydrogen.html
Industry | Electrification | Fraction of Eligible Industrial Energy Use Shifted to Electricity | other machinery 28 | nonboiler high temp | Other Machinery | Nonboiler High Temp | 1126 | Yes | Electrification | indst shift to electricity | 0% | 100% | 1% | % of fuel shifted | **Description:** This policy reduces greenhouse gas emissions from the selected industry by switching the fuels used by newly sold industrial equipment to electricity. Only fuel consumed for energy, not fuel used as a chemical feedstock, is affected by this policy. Biomass and purchased heat (steam) are also unaffected. // **Guidance for setting values:** Over 90% of manufacturers' thermal fuels (excluding feedstocks) are used to generate process heat, including to fuel boilers. Generally, boilers/steam and low-temperature non-boiler heat are easier to electrify than higher-temperature heat. For U.S. manufacturing industries, 21% of heat demand is at low tempratures (below 165°C), 40% is at medium temperatures (165-400°C), and the remainder is at high temperatures (above 400°C). | industry-ag-main.html#fuel-switching | industry-elec-and-hydrogen.html
Industry | Electrification | Fraction of Eligible Industrial Energy Use Shifted to Electricity | other machinery 28 | cooling | Other Machinery | Cooling | 1127 | Yes | Electrification | indst shift to electricity | 0% | 100% | 1% | % of fuel shifted | **Description:** This policy reduces greenhouse gas emissions from the selected industry by switching the fuels used by newly sold industrial equipment to electricity. Only fuel consumed for energy, not fuel used as a chemical feedstock, is affected by this policy. Biomass and purchased heat (steam) are also unaffected. // **Guidance for setting values:** Over 90% of manufacturers' thermal fuels (excluding feedstocks) are used to generate process heat, including to fuel boilers. Generally, boilers/steam and low-temperature non-boiler heat are easier to electrify than higher-temperature heat. For U.S. manufacturing industries, 21% of heat demand is at low tempratures (below 165°C), 40% is at medium temperatures (165-400°C), and the remainder is at high temperatures (above 400°C). | industry-ag-main.html#fuel-switching | industry-elec-and-hydrogen.html
Industry | Electrification | Fraction of Eligible Industrial Energy Use Shifted to Electricity | other machinery 28 | machine drive | Other Machinery | Machine Drive | 1128 | Yes | Electrification | indst shift to electricity | 0% | 100% | 1% | % of fuel shifted | **Description:** This policy reduces greenhouse gas emissions from the selected industry by switching the fuels used by newly sold industrial equipment to electricity. Only fuel consumed for energy, not fuel used as a chemical feedstock, is affected by this policy. Biomass and purchased heat (steam) are also unaffected. // **Guidance for setting values:** Over 90% of manufacturers' thermal fuels (excluding feedstocks) are used to generate process heat, including to fuel boilers. Generally, boilers/steam and low-temperature non-boiler heat are easier to electrify than higher-temperature heat. For U.S. manufacturing industries, 21% of heat demand is at low tempratures (below 165°C), 40% is at medium temperatures (165-400°C), and the remainder is at high temperatures (above 400°C). | industry-ag-main.html#fuel-switching | industry-elec-and-hydrogen.html
Industry | Electrification | Fraction of Eligible Industrial Energy Use Shifted to Electricity | other machinery 28 | other processes | Other Machinery | Other Processes | 1129 | Yes | Electrification | indst shift to electricity | 0% | 100% | 1% | % of fuel shifted | **Description:** This policy reduces greenhouse gas emissions from the selected industry by switching the fuels used by newly sold industrial equipment to electricity. Only fuel consumed for energy, not fuel used as a chemical feedstock, is affected by this policy. Biomass and purchased heat (steam) are also unaffected. // **Guidance for setting values:** Over 90% of manufacturers' thermal fuels (excluding feedstocks) are used to generate process heat, including to fuel boilers. Generally, boilers/steam and low-temperature non-boiler heat are easier to electrify than higher-temperature heat. For U.S. manufacturing industries, 21% of heat demand is at low tempratures (below 165°C), 40% is at medium temperatures (165-400°C), and the remainder is at high temperatures (above 400°C). | industry-ag-main.html#fuel-switching | industry-elec-and-hydrogen.html
Industry | Electrification | Fraction of Eligible Industrial Energy Use Shifted to Electricity | other machinery 28 | facility HVAC | Other Machinery | Facility HVAC | 1130 | Yes | Electrification | indst shift to electricity | 0% | 100% | 1% | % of fuel shifted | **Description:** This policy reduces greenhouse gas emissions from the selected industry by switching the fuels used by newly sold industrial equipment to electricity. Only fuel consumed for energy, not fuel used as a chemical feedstock, is affected by this policy. Biomass and purchased heat (steam) are also unaffected. // **Guidance for setting values:** Over 90% of manufacturers' thermal fuels (excluding feedstocks) are used to generate process heat, including to fuel boilers. Generally, boilers/steam and low-temperature non-boiler heat are easier to electrify than higher-temperature heat. For U.S. manufacturing industries, 21% of heat demand is at low tempratures (below 165°C), 40% is at medium temperatures (165-400°C), and the remainder is at high temperatures (above 400°C). | industry-ag-main.html#fuel-switching | industry-elec-and-hydrogen.html
Industry | Electrification | Fraction of Eligible Industrial Energy Use Shifted to Electricity | other machinery 28 | facility lighting | Other Machinery | Facility Lighting | 1131 | Yes | Electrification | indst shift to electricity | 0% | 100% | 1% | % of fuel shifted | **Description:** This policy reduces greenhouse gas emissions from the selected industry by switching the fuels used by newly sold industrial equipment to electricity. Only fuel consumed for energy, not fuel used as a chemical feedstock, is affected by this policy. Biomass and purchased heat (steam) are also unaffected. // **Guidance for setting values:** Over 90% of manufacturers' thermal fuels (excluding feedstocks) are used to generate process heat, including to fuel boilers. Generally, boilers/steam and low-temperature non-boiler heat are easier to electrify than higher-temperature heat. For U.S. manufacturing industries, 21% of heat demand is at low tempratures (below 165°C), 40% is at medium temperatures (165-400°C), and the remainder is at high temperatures (above 400°C). | industry-ag-main.html#fuel-switching | industry-elec-and-hydrogen.html
Industry | Electrification | Fraction of Eligible Industrial Energy Use Shifted to Electricity | other machinery 28 | other nonprocess | Other Machinery | Other Nonprocess | 1132 | Yes | Electrification | indst shift to electricity | 0% | 100% | 1% | % of fuel shifted | **Description:** This policy reduces greenhouse gas emissions from the selected industry by switching the fuels used by newly sold industrial equipment to electricity. Only fuel consumed for energy, not fuel used as a chemical feedstock, is affected by this policy. Biomass and purchased heat (steam) are also unaffected. // **Guidance for setting values:** Over 90% of manufacturers' thermal fuels (excluding feedstocks) are used to generate process heat, including to fuel boilers. Generally, boilers/steam and low-temperature non-boiler heat are easier to electrify than higher-temperature heat. For U.S. manufacturing industries, 21% of heat demand is at low tempratures (below 165°C), 40% is at medium temperatures (165-400°C), and the remainder is at high temperatures (above 400°C). | industry-ag-main.html#fuel-switching | industry-elec-and-hydrogen.html
Industry | Electrification | Fraction of Eligible Industrial Energy Use Shifted to Electricity | road vehicles 29 | boilers | Road Vehicles | Boilers & Steam | 1133 | Yes | Electrification | indst shift to electricity | 0% | 100% | 1% | % of fuel shifted | **Description:** This policy reduces greenhouse gas emissions from the selected industry by switching the fuels used by newly sold industrial equipment to electricity. Only fuel consumed for energy, not fuel used as a chemical feedstock, is affected by this policy. Biomass and purchased heat (steam) are also unaffected. // **Guidance for setting values:** Over 90% of manufacturers' thermal fuels (excluding feedstocks) are used to generate process heat, including to fuel boilers. Generally, boilers/steam and low-temperature non-boiler heat are easier to electrify than higher-temperature heat. For U.S. manufacturing industries, 21% of heat demand is at low tempratures (below 165°C), 40% is at medium temperatures (165-400°C), and the remainder is at high temperatures (above 400°C). | industry-ag-main.html#fuel-switching | industry-elec-and-hydrogen.html
Industry | Electrification | Fraction of Eligible Industrial Energy Use Shifted to Electricity | road vehicles 29 | nonboiler low temp | Road Vehicles | Nonboiler Low Temp | 1134 | Yes | Electrification | indst shift to electricity | 0% | 100% | 1% | % of fuel shifted | **Description:** This policy reduces greenhouse gas emissions from the selected industry by switching the fuels used by newly sold industrial equipment to electricity. Only fuel consumed for energy, not fuel used as a chemical feedstock, is affected by this policy. Biomass and purchased heat (steam) are also unaffected. // **Guidance for setting values:** Over 90% of manufacturers' thermal fuels (excluding feedstocks) are used to generate process heat, including to fuel boilers. Generally, boilers/steam and low-temperature non-boiler heat are easier to electrify than higher-temperature heat. For U.S. manufacturing industries, 21% of heat demand is at low tempratures (below 165°C), 40% is at medium temperatures (165-400°C), and the remainder is at high temperatures (above 400°C). | industry-ag-main.html#fuel-switching | industry-elec-and-hydrogen.html
Industry | Electrification | Fraction of Eligible Industrial Energy Use Shifted to Electricity | road vehicles 29 | nonboiler med temp | Road Vehicles | Nonboiler Med Temp | 1135 | Yes | Electrification | indst shift to electricity | 0% | 100% | 1% | % of fuel shifted | **Description:** This policy reduces greenhouse gas emissions from the selected industry by switching the fuels used by newly sold industrial equipment to electricity. Only fuel consumed for energy, not fuel used as a chemical feedstock, is affected by this policy. Biomass and purchased heat (steam) are also unaffected. // **Guidance for setting values:** Over 90% of manufacturers' thermal fuels (excluding feedstocks) are used to generate process heat, including to fuel boilers. Generally, boilers/steam and low-temperature non-boiler heat are easier to electrify than higher-temperature heat. For U.S. manufacturing industries, 21% of heat demand is at low tempratures (below 165°C), 40% is at medium temperatures (165-400°C), and the remainder is at high temperatures (above 400°C). | industry-ag-main.html#fuel-switching | industry-elec-and-hydrogen.html
Industry | Electrification | Fraction of Eligible Industrial Energy Use Shifted to Electricity | road vehicles 29 | nonboiler high temp | Road Vehicles | Nonboiler High Temp | 1136 | Yes | Electrification | indst shift to electricity | 0% | 100% | 1% | % of fuel shifted | **Description:** This policy reduces greenhouse gas emissions from the selected industry by switching the fuels used by newly sold industrial equipment to electricity. Only fuel consumed for energy, not fuel used as a chemical feedstock, is affected by this policy. Biomass and purchased heat (steam) are also unaffected. // **Guidance for setting values:** Over 90% of manufacturers' thermal fuels (excluding feedstocks) are used to generate process heat, including to fuel boilers. Generally, boilers/steam and low-temperature non-boiler heat are easier to electrify than higher-temperature heat. For U.S. manufacturing industries, 21% of heat demand is at low tempratures (below 165°C), 40% is at medium temperatures (165-400°C), and the remainder is at high temperatures (above 400°C). | industry-ag-main.html#fuel-switching | industry-elec-and-hydrogen.html
Industry | Electrification | Fraction of Eligible Industrial Energy Use Shifted to Electricity | road vehicles 29 | cooling | Road Vehicles | Cooling | 1137 | Yes | Electrification | indst shift to electricity | 0% | 100% | 1% | % of fuel shifted | **Description:** This policy reduces greenhouse gas emissions from the selected industry by switching the fuels used by newly sold industrial equipment to electricity. Only fuel consumed for energy, not fuel used as a chemical feedstock, is affected by this policy. Biomass and purchased heat (steam) are also unaffected. // **Guidance for setting values:** Over 90% of manufacturers' thermal fuels (excluding feedstocks) are used to generate process heat, including to fuel boilers. Generally, boilers/steam and low-temperature non-boiler heat are easier to electrify than higher-temperature heat. For U.S. manufacturing industries, 21% of heat demand is at low tempratures (below 165°C), 40% is at medium temperatures (165-400°C), and the remainder is at high temperatures (above 400°C). | industry-ag-main.html#fuel-switching | industry-elec-and-hydrogen.html
Industry | Electrification | Fraction of Eligible Industrial Energy Use Shifted to Electricity | road vehicles 29 | machine drive | Road Vehicles | Machine Drive | 1138 | Yes | Electrification | indst shift to electricity | 0% | 100% | 1% | % of fuel shifted | **Description:** This policy reduces greenhouse gas emissions from the selected industry by switching the fuels used by newly sold industrial equipment to electricity. Only fuel consumed for energy, not fuel used as a chemical feedstock, is affected by this policy. Biomass and purchased heat (steam) are also unaffected. // **Guidance for setting values:** Over 90% of manufacturers' thermal fuels (excluding feedstocks) are used to generate process heat, including to fuel boilers. Generally, boilers/steam and low-temperature non-boiler heat are easier to electrify than higher-temperature heat. For U.S. manufacturing industries, 21% of heat demand is at low tempratures (below 165°C), 40% is at medium temperatures (165-400°C), and the remainder is at high temperatures (above 400°C). | industry-ag-main.html#fuel-switching | industry-elec-and-hydrogen.html
Industry | Electrification | Fraction of Eligible Industrial Energy Use Shifted to Electricity | road vehicles 29 | other processes | Road Vehicles | Other Processes | 1139 | Yes | Electrification | indst shift to electricity | 0% | 100% | 1% | % of fuel shifted | **Description:** This policy reduces greenhouse gas emissions from the selected industry by switching the fuels used by newly sold industrial equipment to electricity. Only fuel consumed for energy, not fuel used as a chemical feedstock, is affected by this policy. Biomass and purchased heat (steam) are also unaffected. // **Guidance for setting values:** Over 90% of manufacturers' thermal fuels (excluding feedstocks) are used to generate process heat, including to fuel boilers. Generally, boilers/steam and low-temperature non-boiler heat are easier to electrify than higher-temperature heat. For U.S. manufacturing industries, 21% of heat demand is at low tempratures (below 165°C), 40% is at medium temperatures (165-400°C), and the remainder is at high temperatures (above 400°C). | industry-ag-main.html#fuel-switching | industry-elec-and-hydrogen.html
Industry | Electrification | Fraction of Eligible Industrial Energy Use Shifted to Electricity | road vehicles 29 | facility HVAC | Road Vehicles | Facility HVAC | 1140 | Yes | Electrification | indst shift to electricity | 0% | 100% | 1% | % of fuel shifted | **Description:** This policy reduces greenhouse gas emissions from the selected industry by switching the fuels used by newly sold industrial equipment to electricity. Only fuel consumed for energy, not fuel used as a chemical feedstock, is affected by this policy. Biomass and purchased heat (steam) are also unaffected. // **Guidance for setting values:** Over 90% of manufacturers' thermal fuels (excluding feedstocks) are used to generate process heat, including to fuel boilers. Generally, boilers/steam and low-temperature non-boiler heat are easier to electrify than higher-temperature heat. For U.S. manufacturing industries, 21% of heat demand is at low tempratures (below 165°C), 40% is at medium temperatures (165-400°C), and the remainder is at high temperatures (above 400°C). | industry-ag-main.html#fuel-switching | industry-elec-and-hydrogen.html
Industry | Electrification | Fraction of Eligible Industrial Energy Use Shifted to Electricity | road vehicles 29 | facility lighting | Road Vehicles | Facility Lighting | 1141 | Yes | Electrification | indst shift to electricity | 0% | 100% | 1% | % of fuel shifted | **Description:** This policy reduces greenhouse gas emissions from the selected industry by switching the fuels used by newly sold industrial equipment to electricity. Only fuel consumed for energy, not fuel used as a chemical feedstock, is affected by this policy. Biomass and purchased heat (steam) are also unaffected. // **Guidance for setting values:** Over 90% of manufacturers' thermal fuels (excluding feedstocks) are used to generate process heat, including to fuel boilers. Generally, boilers/steam and low-temperature non-boiler heat are easier to electrify than higher-temperature heat. For U.S. manufacturing industries, 21% of heat demand is at low tempratures (below 165°C), 40% is at medium temperatures (165-400°C), and the remainder is at high temperatures (above 400°C). | industry-ag-main.html#fuel-switching | industry-elec-and-hydrogen.html
Industry | Electrification | Fraction of Eligible Industrial Energy Use Shifted to Electricity | road vehicles 29 | other nonprocess | Road Vehicles | Other Nonprocess | 1142 | Yes | Electrification | indst shift to electricity | 0% | 100% | 1% | % of fuel shifted | **Description:** This policy reduces greenhouse gas emissions from the selected industry by switching the fuels used by newly sold industrial equipment to electricity. Only fuel consumed for energy, not fuel used as a chemical feedstock, is affected by this policy. Biomass and purchased heat (steam) are also unaffected. // **Guidance for setting values:** Over 90% of manufacturers' thermal fuels (excluding feedstocks) are used to generate process heat, including to fuel boilers. Generally, boilers/steam and low-temperature non-boiler heat are easier to electrify than higher-temperature heat. For U.S. manufacturing industries, 21% of heat demand is at low tempratures (below 165°C), 40% is at medium temperatures (165-400°C), and the remainder is at high temperatures (above 400°C). | industry-ag-main.html#fuel-switching | industry-elec-and-hydrogen.html
Industry | Electrification | Fraction of Eligible Industrial Energy Use Shifted to Electricity | nonroad vehicles 30 | boilers | Nonroad Vehicles | Boilers & Steam | 1143 | Yes | Electrification | indst shift to electricity | 0% | 100% | 1% | % of fuel shifted | **Description:** This policy reduces greenhouse gas emissions from the selected industry by switching the fuels used by newly sold industrial equipment to electricity. Only fuel consumed for energy, not fuel used as a chemical feedstock, is affected by this policy. Biomass and purchased heat (steam) are also unaffected. // **Guidance for setting values:** Over 90% of manufacturers' thermal fuels (excluding feedstocks) are used to generate process heat, including to fuel boilers. Generally, boilers/steam and low-temperature non-boiler heat are easier to electrify than higher-temperature heat. For U.S. manufacturing industries, 21% of heat demand is at low tempratures (below 165°C), 40% is at medium temperatures (165-400°C), and the remainder is at high temperatures (above 400°C). | industry-ag-main.html#fuel-switching | industry-elec-and-hydrogen.html
Industry | Electrification | Fraction of Eligible Industrial Energy Use Shifted to Electricity | nonroad vehicles 30 | nonboiler low temp | Nonroad Vehicles | Nonboiler Low Temp | 1144 | Yes | Electrification | indst shift to electricity | 0% | 100% | 1% | % of fuel shifted | **Description:** This policy reduces greenhouse gas emissions from the selected industry by switching the fuels used by newly sold industrial equipment to electricity. Only fuel consumed for energy, not fuel used as a chemical feedstock, is affected by this policy. Biomass and purchased heat (steam) are also unaffected. // **Guidance for setting values:** Over 90% of manufacturers' thermal fuels (excluding feedstocks) are used to generate process heat, including to fuel boilers. Generally, boilers/steam and low-temperature non-boiler heat are easier to electrify than higher-temperature heat. For U.S. manufacturing industries, 21% of heat demand is at low tempratures (below 165°C), 40% is at medium temperatures (165-400°C), and the remainder is at high temperatures (above 400°C). | industry-ag-main.html#fuel-switching | industry-elec-and-hydrogen.html
Industry | Electrification | Fraction of Eligible Industrial Energy Use Shifted to Electricity | nonroad vehicles 30 | nonboiler med temp | Nonroad Vehicles | Nonboiler Med Temp | 1145 | Yes | Electrification | indst shift to electricity | 0% | 100% | 1% | % of fuel shifted | **Description:** This policy reduces greenhouse gas emissions from the selected industry by switching the fuels used by newly sold industrial equipment to electricity. Only fuel consumed for energy, not fuel used as a chemical feedstock, is affected by this policy. Biomass and purchased heat (steam) are also unaffected. // **Guidance for setting values:** Over 90% of manufacturers' thermal fuels (excluding feedstocks) are used to generate process heat, including to fuel boilers. Generally, boilers/steam and low-temperature non-boiler heat are easier to electrify than higher-temperature heat. For U.S. manufacturing industries, 21% of heat demand is at low tempratures (below 165°C), 40% is at medium temperatures (165-400°C), and the remainder is at high temperatures (above 400°C). | industry-ag-main.html#fuel-switching | industry-elec-and-hydrogen.html
Industry | Electrification | Fraction of Eligible Industrial Energy Use Shifted to Electricity | nonroad vehicles 30 | nonboiler high temp | Nonroad Vehicles | Nonboiler High Temp | 1146 | Yes | Electrification | indst shift to electricity | 0% | 100% | 1% | % of fuel shifted | **Description:** This policy reduces greenhouse gas emissions from the selected industry by switching the fuels used by newly sold industrial equipment to electricity. Only fuel consumed for energy, not fuel used as a chemical feedstock, is affected by this policy. Biomass and purchased heat (steam) are also unaffected. // **Guidance for setting values:** Over 90% of manufacturers' thermal fuels (excluding feedstocks) are used to generate process heat, including to fuel boilers. Generally, boilers/steam and low-temperature non-boiler heat are easier to electrify than higher-temperature heat. For U.S. manufacturing industries, 21% of heat demand is at low tempratures (below 165°C), 40% is at medium temperatures (165-400°C), and the remainder is at high temperatures (above 400°C). | industry-ag-main.html#fuel-switching | industry-elec-and-hydrogen.html
Industry | Electrification | Fraction of Eligible Industrial Energy Use Shifted to Electricity | nonroad vehicles 30 | cooling | Nonroad Vehicles | Cooling | 1147 | Yes | Electrification | indst shift to electricity | 0% | 100% | 1% | % of fuel shifted | **Description:** This policy reduces greenhouse gas emissions from the selected industry by switching the fuels used by newly sold industrial equipment to electricity. Only fuel consumed for energy, not fuel used as a chemical feedstock, is affected by this policy. Biomass and purchased heat (steam) are also unaffected. // **Guidance for setting values:** Over 90% of manufacturers' thermal fuels (excluding feedstocks) are used to generate process heat, including to fuel boilers. Generally, boilers/steam and low-temperature non-boiler heat are easier to electrify than higher-temperature heat. For U.S. manufacturing industries, 21% of heat demand is at low tempratures (below 165°C), 40% is at medium temperatures (165-400°C), and the remainder is at high temperatures (above 400°C). | industry-ag-main.html#fuel-switching | industry-elec-and-hydrogen.html
Industry | Electrification | Fraction of Eligible Industrial Energy Use Shifted to Electricity | nonroad vehicles 30 | machine drive | Nonroad Vehicles | Machine Drive | 1148 | Yes | Electrification | indst shift to electricity | 0% | 100% | 1% | % of fuel shifted | **Description:** This policy reduces greenhouse gas emissions from the selected industry by switching the fuels used by newly sold industrial equipment to electricity. Only fuel consumed for energy, not fuel used as a chemical feedstock, is affected by this policy. Biomass and purchased heat (steam) are also unaffected. // **Guidance for setting values:** Over 90% of manufacturers' thermal fuels (excluding feedstocks) are used to generate process heat, including to fuel boilers. Generally, boilers/steam and low-temperature non-boiler heat are easier to electrify than higher-temperature heat. For U.S. manufacturing industries, 21% of heat demand is at low tempratures (below 165°C), 40% is at medium temperatures (165-400°C), and the remainder is at high temperatures (above 400°C). | industry-ag-main.html#fuel-switching | industry-elec-and-hydrogen.html
Industry | Electrification | Fraction of Eligible Industrial Energy Use Shifted to Electricity | nonroad vehicles 30 | other processes | Nonroad Vehicles | Other Processes | 1149 | Yes | Electrification | indst shift to electricity | 0% | 100% | 1% | % of fuel shifted | **Description:** This policy reduces greenhouse gas emissions from the selected industry by switching the fuels used by newly sold industrial equipment to electricity. Only fuel consumed for energy, not fuel used as a chemical feedstock, is affected by this policy. Biomass and purchased heat (steam) are also unaffected. // **Guidance for setting values:** Over 90% of manufacturers' thermal fuels (excluding feedstocks) are used to generate process heat, including to fuel boilers. Generally, boilers/steam and low-temperature non-boiler heat are easier to electrify than higher-temperature heat. For U.S. manufacturing industries, 21% of heat demand is at low tempratures (below 165°C), 40% is at medium temperatures (165-400°C), and the remainder is at high temperatures (above 400°C). | industry-ag-main.html#fuel-switching | industry-elec-and-hydrogen.html
Industry | Electrification | Fraction of Eligible Industrial Energy Use Shifted to Electricity | nonroad vehicles 30 | facility HVAC | Nonroad Vehicles | Facility HVAC | 1150 | Yes | Electrification | indst shift to electricity | 0% | 100% | 1% | % of fuel shifted | **Description:** This policy reduces greenhouse gas emissions from the selected industry by switching the fuels used by newly sold industrial equipment to electricity. Only fuel consumed for energy, not fuel used as a chemical feedstock, is affected by this policy. Biomass and purchased heat (steam) are also unaffected. // **Guidance for setting values:** Over 90% of manufacturers' thermal fuels (excluding feedstocks) are used to generate process heat, including to fuel boilers. Generally, boilers/steam and low-temperature non-boiler heat are easier to electrify than higher-temperature heat. For U.S. manufacturing industries, 21% of heat demand is at low tempratures (below 165°C), 40% is at medium temperatures (165-400°C), and the remainder is at high temperatures (above 400°C). | industry-ag-main.html#fuel-switching | industry-elec-and-hydrogen.html
Industry | Electrification | Fraction of Eligible Industrial Energy Use Shifted to Electricity | nonroad vehicles 30 | facility lighting | Nonroad Vehicles | Facility Lighting | 1151 | Yes | Electrification | indst shift to electricity | 0% | 100% | 1% | % of fuel shifted | **Description:** This policy reduces greenhouse gas emissions from the selected industry by switching the fuels used by newly sold industrial equipment to electricity. Only fuel consumed for energy, not fuel used as a chemical feedstock, is affected by this policy. Biomass and purchased heat (steam) are also unaffected. // **Guidance for setting values:** Over 90% of manufacturers' thermal fuels (excluding feedstocks) are used to generate process heat, including to fuel boilers. Generally, boilers/steam and low-temperature non-boiler heat are easier to electrify than higher-temperature heat. For U.S. manufacturing industries, 21% of heat demand is at low tempratures (below 165°C), 40% is at medium temperatures (165-400°C), and the remainder is at high temperatures (above 400°C). | industry-ag-main.html#fuel-switching | industry-elec-and-hydrogen.html
Industry | Electrification | Fraction of Eligible Industrial Energy Use Shifted to Electricity | nonroad vehicles 30 | other nonprocess | Nonroad Vehicles | Other Nonprocess | 1152 | Yes | Electrification | indst shift to electricity | 0% | 100% | 1% | % of fuel shifted | **Description:** This policy reduces greenhouse gas emissions from the selected industry by switching the fuels used by newly sold industrial equipment to electricity. Only fuel consumed for energy, not fuel used as a chemical feedstock, is affected by this policy. Biomass and purchased heat (steam) are also unaffected. // **Guidance for setting values:** Over 90% of manufacturers' thermal fuels (excluding feedstocks) are used to generate process heat, including to fuel boilers. Generally, boilers/steam and low-temperature non-boiler heat are easier to electrify than higher-temperature heat. For U.S. manufacturing industries, 21% of heat demand is at low tempratures (below 165°C), 40% is at medium temperatures (165-400°C), and the remainder is at high temperatures (above 400°C). | industry-ag-main.html#fuel-switching | industry-elec-and-hydrogen.html
Industry | Electrification | Fraction of Eligible Industrial Energy Use Shifted to Electricity | other manufacturing 31T33 | boilers | Other Manufacturing | Boilers & Steam | 1153 | Yes | Electrification | indst shift to electricity | 0% | 100% | 1% | % of fuel shifted | **Description:** This policy reduces greenhouse gas emissions from the selected industry by switching the fuels used by newly sold industrial equipment to electricity. Only fuel consumed for energy, not fuel used as a chemical feedstock, is affected by this policy. Biomass and purchased heat (steam) are also unaffected. // **Guidance for setting values:** Over 90% of manufacturers' thermal fuels (excluding feedstocks) are used to generate process heat, including to fuel boilers. Generally, boilers/steam and low-temperature non-boiler heat are easier to electrify than higher-temperature heat. For U.S. manufacturing industries, 21% of heat demand is at low tempratures (below 165°C), 40% is at medium temperatures (165-400°C), and the remainder is at high temperatures (above 400°C). | industry-ag-main.html#fuel-switching | industry-elec-and-hydrogen.html
Industry | Electrification | Fraction of Eligible Industrial Energy Use Shifted to Electricity | other manufacturing 31T33 | nonboiler low temp | Other Manufacturing | Nonboiler Low Temp | 1154 | Yes | Electrification | indst shift to electricity | 0% | 100% | 1% | % of fuel shifted | **Description:** This policy reduces greenhouse gas emissions from the selected industry by switching the fuels used by newly sold industrial equipment to electricity. Only fuel consumed for energy, not fuel used as a chemical feedstock, is affected by this policy. Biomass and purchased heat (steam) are also unaffected. // **Guidance for setting values:** Over 90% of manufacturers' thermal fuels (excluding feedstocks) are used to generate process heat, including to fuel boilers. Generally, boilers/steam and low-temperature non-boiler heat are easier to electrify than higher-temperature heat. For U.S. manufacturing industries, 21% of heat demand is at low tempratures (below 165°C), 40% is at medium temperatures (165-400°C), and the remainder is at high temperatures (above 400°C). | industry-ag-main.html#fuel-switching | industry-elec-and-hydrogen.html
Industry | Electrification | Fraction of Eligible Industrial Energy Use Shifted to Electricity | other manufacturing 31T33 | nonboiler med temp | Other Manufacturing | Nonboiler Med Temp | 1155 | Yes | Electrification | indst shift to electricity | 0% | 100% | 1% | % of fuel shifted | **Description:** This policy reduces greenhouse gas emissions from the selected industry by switching the fuels used by newly sold industrial equipment to electricity. Only fuel consumed for energy, not fuel used as a chemical feedstock, is affected by this policy. Biomass and purchased heat (steam) are also unaffected. // **Guidance for setting values:** Over 90% of manufacturers' thermal fuels (excluding feedstocks) are used to generate process heat, including to fuel boilers. Generally, boilers/steam and low-temperature non-boiler heat are easier to electrify than higher-temperature heat. For U.S. manufacturing industries, 21% of heat demand is at low tempratures (below 165°C), 40% is at medium temperatures (165-400°C), and the remainder is at high temperatures (above 400°C). | industry-ag-main.html#fuel-switching | industry-elec-and-hydrogen.html
Industry | Electrification | Fraction of Eligible Industrial Energy Use Shifted to Electricity | other manufacturing 31T33 | nonboiler high temp | Other Manufacturing | Nonboiler High Temp | 1156 | Yes | Electrification | indst shift to electricity | 0% | 100% | 1% | % of fuel shifted | **Description:** This policy reduces greenhouse gas emissions from the selected industry by switching the fuels used by newly sold industrial equipment to electricity. Only fuel consumed for energy, not fuel used as a chemical feedstock, is affected by this policy. Biomass and purchased heat (steam) are also unaffected. // **Guidance for setting values:** Over 90% of manufacturers' thermal fuels (excluding feedstocks) are used to generate process heat, including to fuel boilers. Generally, boilers/steam and low-temperature non-boiler heat are easier to electrify than higher-temperature heat. For U.S. manufacturing industries, 21% of heat demand is at low tempratures (below 165°C), 40% is at medium temperatures (165-400°C), and the remainder is at high temperatures (above 400°C). | industry-ag-main.html#fuel-switching | industry-elec-and-hydrogen.html
Industry | Electrification | Fraction of Eligible Industrial Energy Use Shifted to Electricity | other manufacturing 31T33 | cooling | Other Manufacturing | Cooling | 1157 | Yes | Electrification | indst shift to electricity | 0% | 100% | 1% | % of fuel shifted | **Description:** This policy reduces greenhouse gas emissions from the selected industry by switching the fuels used by newly sold industrial equipment to electricity. Only fuel consumed for energy, not fuel used as a chemical feedstock, is affected by this policy. Biomass and purchased heat (steam) are also unaffected. // **Guidance for setting values:** Over 90% of manufacturers' thermal fuels (excluding feedstocks) are used to generate process heat, including to fuel boilers. Generally, boilers/steam and low-temperature non-boiler heat are easier to electrify than higher-temperature heat. For U.S. manufacturing industries, 21% of heat demand is at low tempratures (below 165°C), 40% is at medium temperatures (165-400°C), and the remainder is at high temperatures (above 400°C). | industry-ag-main.html#fuel-switching | industry-elec-and-hydrogen.html
Industry | Electrification | Fraction of Eligible Industrial Energy Use Shifted to Electricity | other manufacturing 31T33 | machine drive | Other Manufacturing | Machine Drive | 1158 | Yes | Electrification | indst shift to electricity | 0% | 100% | 1% | % of fuel shifted | **Description:** This policy reduces greenhouse gas emissions from the selected industry by switching the fuels used by newly sold industrial equipment to electricity. Only fuel consumed for energy, not fuel used as a chemical feedstock, is affected by this policy. Biomass and purchased heat (steam) are also unaffected. // **Guidance for setting values:** Over 90% of manufacturers' thermal fuels (excluding feedstocks) are used to generate process heat, including to fuel boilers. Generally, boilers/steam and low-temperature non-boiler heat are easier to electrify than higher-temperature heat. For U.S. manufacturing industries, 21% of heat demand is at low tempratures (below 165°C), 40% is at medium temperatures (165-400°C), and the remainder is at high temperatures (above 400°C). | industry-ag-main.html#fuel-switching | industry-elec-and-hydrogen.html
Industry | Electrification | Fraction of Eligible Industrial Energy Use Shifted to Electricity | other manufacturing 31T33 | other processes | Other Manufacturing | Other Processes | 1159 | Yes | Electrification | indst shift to electricity | 0% | 100% | 1% | % of fuel shifted | **Description:** This policy reduces greenhouse gas emissions from the selected industry by switching the fuels used by newly sold industrial equipment to electricity. Only fuel consumed for energy, not fuel used as a chemical feedstock, is affected by this policy. Biomass and purchased heat (steam) are also unaffected. // **Guidance for setting values:** Over 90% of manufacturers' thermal fuels (excluding feedstocks) are used to generate process heat, including to fuel boilers. Generally, boilers/steam and low-temperature non-boiler heat are easier to electrify than higher-temperature heat. For U.S. manufacturing industries, 21% of heat demand is at low tempratures (below 165°C), 40% is at medium temperatures (165-400°C), and the remainder is at high temperatures (above 400°C). | industry-ag-main.html#fuel-switching | industry-elec-and-hydrogen.html
Industry | Electrification | Fraction of Eligible Industrial Energy Use Shifted to Electricity | other manufacturing 31T33 | facility HVAC | Other Manufacturing | Facility HVAC | 1160 | Yes | Electrification | indst shift to electricity | 0% | 100% | 1% | % of fuel shifted | **Description:** This policy reduces greenhouse gas emissions from the selected industry by switching the fuels used by newly sold industrial equipment to electricity. Only fuel consumed for energy, not fuel used as a chemical feedstock, is affected by this policy. Biomass and purchased heat (steam) are also unaffected. // **Guidance for setting values:** Over 90% of manufacturers' thermal fuels (excluding feedstocks) are used to generate process heat, including to fuel boilers. Generally, boilers/steam and low-temperature non-boiler heat are easier to electrify than higher-temperature heat. For U.S. manufacturing industries, 21% of heat demand is at low tempratures (below 165°C), 40% is at medium temperatures (165-400°C), and the remainder is at high temperatures (above 400°C). | industry-ag-main.html#fuel-switching | industry-elec-and-hydrogen.html
Industry | Electrification | Fraction of Eligible Industrial Energy Use Shifted to Electricity | other manufacturing 31T33 | facility lighting | Other Manufacturing | Facility Lighting | 1161 | Yes | Electrification | indst shift to electricity | 0% | 100% | 1% | % of fuel shifted | **Description:** This policy reduces greenhouse gas emissions from the selected industry by switching the fuels used by newly sold industrial equipment to electricity. Only fuel consumed for energy, not fuel used as a chemical feedstock, is affected by this policy. Biomass and purchased heat (steam) are also unaffected. // **Guidance for setting values:** Over 90% of manufacturers' thermal fuels (excluding feedstocks) are used to generate process heat, including to fuel boilers. Generally, boilers/steam and low-temperature non-boiler heat are easier to electrify than higher-temperature heat. For U.S. manufacturing industries, 21% of heat demand is at low tempratures (below 165°C), 40% is at medium temperatures (165-400°C), and the remainder is at high temperatures (above 400°C). | industry-ag-main.html#fuel-switching | industry-elec-and-hydrogen.html
Industry | Electrification | Fraction of Eligible Industrial Energy Use Shifted to Electricity | other manufacturing 31T33 | other nonprocess | Other Manufacturing | Other Nonprocess | 1162 | Yes | Electrification | indst shift to electricity | 0% | 100% | 1% | % of fuel shifted | **Description:** This policy reduces greenhouse gas emissions from the selected industry by switching the fuels used by newly sold industrial equipment to electricity. Only fuel consumed for energy, not fuel used as a chemical feedstock, is affected by this policy. Biomass and purchased heat (steam) are also unaffected. // **Guidance for setting values:** Over 90% of manufacturers' thermal fuels (excluding feedstocks) are used to generate process heat, including to fuel boilers. Generally, boilers/steam and low-temperature non-boiler heat are easier to electrify than higher-temperature heat. For U.S. manufacturing industries, 21% of heat demand is at low tempratures (below 165°C), 40% is at medium temperatures (165-400°C), and the remainder is at high temperatures (above 400°C). | industry-ag-main.html#fuel-switching | industry-elec-and-hydrogen.html
Industry | Electrification | Fraction of Eligible Industrial Energy Use Shifted to Electricity | energy pipelines and gas processing 352T353 | boilers | Energy Pipelines and Gas Processing | Boilers & Steam | 1163 | Yes | Electrification | indst shift to electricity | 0% | 100% | 1% | % of fuel shifted | **Description:** This policy reduces greenhouse gas emissions from the selected industry by switching the fuels used by newly sold industrial equipment to electricity. Only fuel consumed for energy, not fuel used as a chemical feedstock, is affected by this policy. Biomass and purchased heat (steam) are also unaffected. // **Guidance for setting values:** Over 90% of manufacturers' thermal fuels (excluding feedstocks) are used to generate process heat, including to fuel boilers. Generally, boilers/steam and low-temperature non-boiler heat are easier to electrify than higher-temperature heat. For U.S. manufacturing industries, 21% of heat demand is at low tempratures (below 165°C), 40% is at medium temperatures (165-400°C), and the remainder is at high temperatures (above 400°C). | industry-ag-main.html#fuel-switching | industry-elec-and-hydrogen.html
Industry | Electrification | Fraction of Eligible Industrial Energy Use Shifted to Electricity | energy pipelines and gas processing 352T353 | nonboiler low temp | Energy Pipelines and Gas Processing | Nonboiler Low Temp | 1164 | Yes | Electrification | indst shift to electricity | 0% | 100% | 1% | % of fuel shifted | **Description:** This policy reduces greenhouse gas emissions from the selected industry by switching the fuels used by newly sold industrial equipment to electricity. Only fuel consumed for energy, not fuel used as a chemical feedstock, is affected by this policy. Biomass and purchased heat (steam) are also unaffected. // **Guidance for setting values:** Over 90% of manufacturers' thermal fuels (excluding feedstocks) are used to generate process heat, including to fuel boilers. Generally, boilers/steam and low-temperature non-boiler heat are easier to electrify than higher-temperature heat. For U.S. manufacturing industries, 21% of heat demand is at low tempratures (below 165°C), 40% is at medium temperatures (165-400°C), and the remainder is at high temperatures (above 400°C). | industry-ag-main.html#fuel-switching | industry-elec-and-hydrogen.html
Industry | Electrification | Fraction of Eligible Industrial Energy Use Shifted to Electricity | energy pipelines and gas processing 352T353 | nonboiler med temp | Energy Pipelines and Gas Processing | Nonboiler Med Temp | 1165 | Yes | Electrification | indst shift to electricity | 0% | 100% | 1% | % of fuel shifted | **Description:** This policy reduces greenhouse gas emissions from the selected industry by switching the fuels used by newly sold industrial equipment to electricity. Only fuel consumed for energy, not fuel used as a chemical feedstock, is affected by this policy. Biomass and purchased heat (steam) are also unaffected. // **Guidance for setting values:** Over 90% of manufacturers' thermal fuels (excluding feedstocks) are used to generate process heat, including to fuel boilers. Generally, boilers/steam and low-temperature non-boiler heat are easier to electrify than higher-temperature heat. For U.S. manufacturing industries, 21% of heat demand is at low tempratures (below 165°C), 40% is at medium temperatures (165-400°C), and the remainder is at high temperatures (above 400°C). | industry-ag-main.html#fuel-switching | industry-elec-and-hydrogen.html
Industry | Electrification | Fraction of Eligible Industrial Energy Use Shifted to Electricity | energy pipelines and gas processing 352T353 | nonboiler high temp | Energy Pipelines and Gas Processing | Nonboiler High Temp | 1166 | Yes | Electrification | indst shift to electricity | 0% | 100% | 1% | % of fuel shifted | **Description:** This policy reduces greenhouse gas emissions from the selected industry by switching the fuels used by newly sold industrial equipment to electricity. Only fuel consumed for energy, not fuel used as a chemical feedstock, is affected by this policy. Biomass and purchased heat (steam) are also unaffected. // **Guidance for setting values:** Over 90% of manufacturers' thermal fuels (excluding feedstocks) are used to generate process heat, including to fuel boilers. Generally, boilers/steam and low-temperature non-boiler heat are easier to electrify than higher-temperature heat. For U.S. manufacturing industries, 21% of heat demand is at low tempratures (below 165°C), 40% is at medium temperatures (165-400°C), and the remainder is at high temperatures (above 400°C). | industry-ag-main.html#fuel-switching | industry-elec-and-hydrogen.html
Industry | Electrification | Fraction of Eligible Industrial Energy Use Shifted to Electricity | energy pipelines and gas processing 352T353 | cooling | Energy Pipelines and Gas Processing | Cooling | 1167 | Yes | Electrification | indst shift to electricity | 0% | 100% | 1% | % of fuel shifted | **Description:** This policy reduces greenhouse gas emissions from the selected industry by switching the fuels used by newly sold industrial equipment to electricity. Only fuel consumed for energy, not fuel used as a chemical feedstock, is affected by this policy. Biomass and purchased heat (steam) are also unaffected. // **Guidance for setting values:** Over 90% of manufacturers' thermal fuels (excluding feedstocks) are used to generate process heat, including to fuel boilers. Generally, boilers/steam and low-temperature non-boiler heat are easier to electrify than higher-temperature heat. For U.S. manufacturing industries, 21% of heat demand is at low tempratures (below 165°C), 40% is at medium temperatures (165-400°C), and the remainder is at high temperatures (above 400°C). | industry-ag-main.html#fuel-switching | industry-elec-and-hydrogen.html
Industry | Electrification | Fraction of Eligible Industrial Energy Use Shifted to Electricity | energy pipelines and gas processing 352T353 | machine drive | Energy Pipelines and Gas Processing | Machine Drive | 1168 | Yes | Electrification | indst shift to electricity | 0% | 100% | 1% | % of fuel shifted | **Description:** This policy reduces greenhouse gas emissions from the selected industry by switching the fuels used by newly sold industrial equipment to electricity. Only fuel consumed for energy, not fuel used as a chemical feedstock, is affected by this policy. Biomass and purchased heat (steam) are also unaffected. // **Guidance for setting values:** Over 90% of manufacturers' thermal fuels (excluding feedstocks) are used to generate process heat, including to fuel boilers. Generally, boilers/steam and low-temperature non-boiler heat are easier to electrify than higher-temperature heat. For U.S. manufacturing industries, 21% of heat demand is at low tempratures (below 165°C), 40% is at medium temperatures (165-400°C), and the remainder is at high temperatures (above 400°C). | industry-ag-main.html#fuel-switching | industry-elec-and-hydrogen.html
Industry | Electrification | Fraction of Eligible Industrial Energy Use Shifted to Electricity | energy pipelines and gas processing 352T353 | other processes | Energy Pipelines and Gas Processing | Other Processes | 1169 | Yes | Electrification | indst shift to electricity | 0% | 100% | 1% | % of fuel shifted | **Description:** This policy reduces greenhouse gas emissions from the selected industry by switching the fuels used by newly sold industrial equipment to electricity. Only fuel consumed for energy, not fuel used as a chemical feedstock, is affected by this policy. Biomass and purchased heat (steam) are also unaffected. // **Guidance for setting values:** Over 90% of manufacturers' thermal fuels (excluding feedstocks) are used to generate process heat, including to fuel boilers. Generally, boilers/steam and low-temperature non-boiler heat are easier to electrify than higher-temperature heat. For U.S. manufacturing industries, 21% of heat demand is at low tempratures (below 165°C), 40% is at medium temperatures (165-400°C), and the remainder is at high temperatures (above 400°C). | industry-ag-main.html#fuel-switching | industry-elec-and-hydrogen.html
Industry | Electrification | Fraction of Eligible Industrial Energy Use Shifted to Electricity | energy pipelines and gas processing 352T353 | facility HVAC | Energy Pipelines and Gas Processing | Facility HVAC | 1170 | Yes | Electrification | indst shift to electricity | 0% | 100% | 1% | % of fuel shifted | **Description:** This policy reduces greenhouse gas emissions from the selected industry by switching the fuels used by newly sold industrial equipment to electricity. Only fuel consumed for energy, not fuel used as a chemical feedstock, is affected by this policy. Biomass and purchased heat (steam) are also unaffected. // **Guidance for setting values:** Over 90% of manufacturers' thermal fuels (excluding feedstocks) are used to generate process heat, including to fuel boilers. Generally, boilers/steam and low-temperature non-boiler heat are easier to electrify than higher-temperature heat. For U.S. manufacturing industries, 21% of heat demand is at low tempratures (below 165°C), 40% is at medium temperatures (165-400°C), and the remainder is at high temperatures (above 400°C). | industry-ag-main.html#fuel-switching | industry-elec-and-hydrogen.html
Industry | Electrification | Fraction of Eligible Industrial Energy Use Shifted to Electricity | energy pipelines and gas processing 352T353 | facility lighting | Energy Pipelines and Gas Processing | Facility Lighting | 1171 | Yes | Electrification | indst shift to electricity | 0% | 100% | 1% | % of fuel shifted | **Description:** This policy reduces greenhouse gas emissions from the selected industry by switching the fuels used by newly sold industrial equipment to electricity. Only fuel consumed for energy, not fuel used as a chemical feedstock, is affected by this policy. Biomass and purchased heat (steam) are also unaffected. // **Guidance for setting values:** Over 90% of manufacturers' thermal fuels (excluding feedstocks) are used to generate process heat, including to fuel boilers. Generally, boilers/steam and low-temperature non-boiler heat are easier to electrify than higher-temperature heat. For U.S. manufacturing industries, 21% of heat demand is at low tempratures (below 165°C), 40% is at medium temperatures (165-400°C), and the remainder is at high temperatures (above 400°C). | industry-ag-main.html#fuel-switching | industry-elec-and-hydrogen.html
Industry | Electrification | Fraction of Eligible Industrial Energy Use Shifted to Electricity | energy pipelines and gas processing 352T353 | other nonprocess | Energy Pipelines and Gas Processing | Other Nonprocess | 1172 | Yes | Electrification | indst shift to electricity | 0% | 100% | 1% | % of fuel shifted | **Description:** This policy reduces greenhouse gas emissions from the selected industry by switching the fuels used by newly sold industrial equipment to electricity. Only fuel consumed for energy, not fuel used as a chemical feedstock, is affected by this policy. Biomass and purchased heat (steam) are also unaffected. // **Guidance for setting values:** Over 90% of manufacturers' thermal fuels (excluding feedstocks) are used to generate process heat, including to fuel boilers. Generally, boilers/steam and low-temperature non-boiler heat are easier to electrify than higher-temperature heat. For U.S. manufacturing industries, 21% of heat demand is at low tempratures (below 165°C), 40% is at medium temperatures (165-400°C), and the remainder is at high temperatures (above 400°C). | industry-ag-main.html#fuel-switching | industry-elec-and-hydrogen.html
Industry | Electrification | Fraction of Eligible Industrial Energy Use Shifted to Electricity | water and waste 36T39 | boilers | Water and Waste | Boilers & Steam | 1173 | Yes | Electrification | indst shift to electricity | 0% | 100% | 1% | % of fuel shifted | **Description:** This policy reduces greenhouse gas emissions from the selected industry by switching the fuels used by newly sold industrial equipment to electricity. Only fuel consumed for energy, not fuel used as a chemical feedstock, is affected by this policy. Biomass and purchased heat (steam) are also unaffected. // **Guidance for setting values:** Over 90% of manufacturers' thermal fuels (excluding feedstocks) are used to generate process heat, including to fuel boilers. Generally, boilers/steam and low-temperature non-boiler heat are easier to electrify than higher-temperature heat. For U.S. manufacturing industries, 21% of heat demand is at low tempratures (below 165°C), 40% is at medium temperatures (165-400°C), and the remainder is at high temperatures (above 400°C). | industry-ag-main.html#fuel-switching | industry-elec-and-hydrogen.html
Industry | Electrification | Fraction of Eligible Industrial Energy Use Shifted to Electricity | water and waste 36T39 | nonboiler low temp | Water and Waste | Nonboiler Low Temp | 1174 | Yes | Electrification | indst shift to electricity | 0% | 100% | 1% | % of fuel shifted | **Description:** This policy reduces greenhouse gas emissions from the selected industry by switching the fuels used by newly sold industrial equipment to electricity. Only fuel consumed for energy, not fuel used as a chemical feedstock, is affected by this policy. Biomass and purchased heat (steam) are also unaffected. // **Guidance for setting values:** Over 90% of manufacturers' thermal fuels (excluding feedstocks) are used to generate process heat, including to fuel boilers. Generally, boilers/steam and low-temperature non-boiler heat are easier to electrify than higher-temperature heat. For U.S. manufacturing industries, 21% of heat demand is at low tempratures (below 165°C), 40% is at medium temperatures (165-400°C), and the remainder is at high temperatures (above 400°C). | industry-ag-main.html#fuel-switching | industry-elec-and-hydrogen.html
Industry | Electrification | Fraction of Eligible Industrial Energy Use Shifted to Electricity | water and waste 36T39 | nonboiler med temp | Water and Waste | Nonboiler Med Temp | 1175 | Yes | Electrification | indst shift to electricity | 0% | 100% | 1% | % of fuel shifted | **Description:** This policy reduces greenhouse gas emissions from the selected industry by switching the fuels used by newly sold industrial equipment to electricity. Only fuel consumed for energy, not fuel used as a chemical feedstock, is affected by this policy. Biomass and purchased heat (steam) are also unaffected. // **Guidance for setting values:** Over 90% of manufacturers' thermal fuels (excluding feedstocks) are used to generate process heat, including to fuel boilers. Generally, boilers/steam and low-temperature non-boiler heat are easier to electrify than higher-temperature heat. For U.S. manufacturing industries, 21% of heat demand is at low tempratures (below 165°C), 40% is at medium temperatures (165-400°C), and the remainder is at high temperatures (above 400°C). | industry-ag-main.html#fuel-switching | industry-elec-and-hydrogen.html
Industry | Electrification | Fraction of Eligible Industrial Energy Use Shifted to Electricity | water and waste 36T39 | nonboiler high temp | Water and Waste | Nonboiler High Temp | 1176 | Yes | Electrification | indst shift to electricity | 0% | 100% | 1% | % of fuel shifted | **Description:** This policy reduces greenhouse gas emissions from the selected industry by switching the fuels used by newly sold industrial equipment to electricity. Only fuel consumed for energy, not fuel used as a chemical feedstock, is affected by this policy. Biomass and purchased heat (steam) are also unaffected. // **Guidance for setting values:** Over 90% of manufacturers' thermal fuels (excluding feedstocks) are used to generate process heat, including to fuel boilers. Generally, boilers/steam and low-temperature non-boiler heat are easier to electrify than higher-temperature heat. For U.S. manufacturing industries, 21% of heat demand is at low tempratures (below 165°C), 40% is at medium temperatures (165-400°C), and the remainder is at high temperatures (above 400°C). | industry-ag-main.html#fuel-switching | industry-elec-and-hydrogen.html
Industry | Electrification | Fraction of Eligible Industrial Energy Use Shifted to Electricity | water and waste 36T39 | cooling | Water and Waste | Cooling | 1177 | Yes | Electrification | indst shift to electricity | 0% | 100% | 1% | % of fuel shifted | **Description:** This policy reduces greenhouse gas emissions from the selected industry by switching the fuels used by newly sold industrial equipment to electricity. Only fuel consumed for energy, not fuel used as a chemical feedstock, is affected by this policy. Biomass and purchased heat (steam) are also unaffected. // **Guidance for setting values:** Over 90% of manufacturers' thermal fuels (excluding feedstocks) are used to generate process heat, including to fuel boilers. Generally, boilers/steam and low-temperature non-boiler heat are easier to electrify than higher-temperature heat. For U.S. manufacturing industries, 21% of heat demand is at low tempratures (below 165°C), 40% is at medium temperatures (165-400°C), and the remainder is at high temperatures (above 400°C). | industry-ag-main.html#fuel-switching | industry-elec-and-hydrogen.html
Industry | Electrification | Fraction of Eligible Industrial Energy Use Shifted to Electricity | water and waste 36T39 | machine drive | Water and Waste | Machine Drive | 1178 | Yes | Electrification | indst shift to electricity | 0% | 100% | 1% | % of fuel shifted | **Description:** This policy reduces greenhouse gas emissions from the selected industry by switching the fuels used by newly sold industrial equipment to electricity. Only fuel consumed for energy, not fuel used as a chemical feedstock, is affected by this policy. Biomass and purchased heat (steam) are also unaffected. // **Guidance for setting values:** Over 90% of manufacturers' thermal fuels (excluding feedstocks) are used to generate process heat, including to fuel boilers. Generally, boilers/steam and low-temperature non-boiler heat are easier to electrify than higher-temperature heat. For U.S. manufacturing industries, 21% of heat demand is at low tempratures (below 165°C), 40% is at medium temperatures (165-400°C), and the remainder is at high temperatures (above 400°C). | industry-ag-main.html#fuel-switching | industry-elec-and-hydrogen.html
Industry | Electrification | Fraction of Eligible Industrial Energy Use Shifted to Electricity | water and waste 36T39 | other processes | Water and Waste | Other Processes | 1179 | Yes | Electrification | indst shift to electricity | 0% | 100% | 1% | % of fuel shifted | **Description:** This policy reduces greenhouse gas emissions from the selected industry by switching the fuels used by newly sold industrial equipment to electricity. Only fuel consumed for energy, not fuel used as a chemical feedstock, is affected by this policy. Biomass and purchased heat (steam) are also unaffected. // **Guidance for setting values:** Over 90% of manufacturers' thermal fuels (excluding feedstocks) are used to generate process heat, including to fuel boilers. Generally, boilers/steam and low-temperature non-boiler heat are easier to electrify than higher-temperature heat. For U.S. manufacturing industries, 21% of heat demand is at low tempratures (below 165°C), 40% is at medium temperatures (165-400°C), and the remainder is at high temperatures (above 400°C). | industry-ag-main.html#fuel-switching | industry-elec-and-hydrogen.html
Industry | Electrification | Fraction of Eligible Industrial Energy Use Shifted to Electricity | water and waste 36T39 | facility HVAC | Water and Waste | Facility HVAC | 1180 | Yes | Electrification | indst shift to electricity | 0% | 100% | 1% | % of fuel shifted | **Description:** This policy reduces greenhouse gas emissions from the selected industry by switching the fuels used by newly sold industrial equipment to electricity. Only fuel consumed for energy, not fuel used as a chemical feedstock, is affected by this policy. Biomass and purchased heat (steam) are also unaffected. // **Guidance for setting values:** Over 90% of manufacturers' thermal fuels (excluding feedstocks) are used to generate process heat, including to fuel boilers. Generally, boilers/steam and low-temperature non-boiler heat are easier to electrify than higher-temperature heat. For U.S. manufacturing industries, 21% of heat demand is at low tempratures (below 165°C), 40% is at medium temperatures (165-400°C), and the remainder is at high temperatures (above 400°C). | industry-ag-main.html#fuel-switching | industry-elec-and-hydrogen.html
Industry | Electrification | Fraction of Eligible Industrial Energy Use Shifted to Electricity | water and waste 36T39 | facility lighting | Water and Waste | Facility Lighting | 1181 | Yes | Electrification | indst shift to electricity | 0% | 100% | 1% | % of fuel shifted | **Description:** This policy reduces greenhouse gas emissions from the selected industry by switching the fuels used by newly sold industrial equipment to electricity. Only fuel consumed for energy, not fuel used as a chemical feedstock, is affected by this policy. Biomass and purchased heat (steam) are also unaffected. // **Guidance for setting values:** Over 90% of manufacturers' thermal fuels (excluding feedstocks) are used to generate process heat, including to fuel boilers. Generally, boilers/steam and low-temperature non-boiler heat are easier to electrify than higher-temperature heat. For U.S. manufacturing industries, 21% of heat demand is at low tempratures (below 165°C), 40% is at medium temperatures (165-400°C), and the remainder is at high temperatures (above 400°C). | industry-ag-main.html#fuel-switching | industry-elec-and-hydrogen.html
Industry | Electrification | Fraction of Eligible Industrial Energy Use Shifted to Electricity | water and waste 36T39 | other nonprocess | Water and Waste | Other Nonprocess | 1182 | Yes | Electrification | indst shift to electricity | 0% | 100% | 1% | % of fuel shifted | **Description:** This policy reduces greenhouse gas emissions from the selected industry by switching the fuels used by newly sold industrial equipment to electricity. Only fuel consumed for energy, not fuel used as a chemical feedstock, is affected by this policy. Biomass and purchased heat (steam) are also unaffected. // **Guidance for setting values:** Over 90% of manufacturers' thermal fuels (excluding feedstocks) are used to generate process heat, including to fuel boilers. Generally, boilers/steam and low-temperature non-boiler heat are easier to electrify than higher-temperature heat. For U.S. manufacturing industries, 21% of heat demand is at low tempratures (below 165°C), 40% is at medium temperatures (165-400°C), and the remainder is at high temperatures (above 400°C). | industry-ag-main.html#fuel-switching | industry-elec-and-hydrogen.html
Industry | Electrification | Fraction of Eligible Industrial Energy Use Shifted to Electricity | construction 41T43 | boilers | Construction | Boilers & Steam | 1183 | Yes | Electrification | indst shift to electricity | 0% | 100% | 1% | % of fuel shifted | **Description:** This policy reduces greenhouse gas emissions from the selected industry by switching the fuels used by newly sold industrial equipment to electricity. Only fuel consumed for energy, not fuel used as a chemical feedstock, is affected by this policy. Biomass and purchased heat (steam) are also unaffected. // **Guidance for setting values:** Over 90% of manufacturers' thermal fuels (excluding feedstocks) are used to generate process heat, including to fuel boilers. Generally, boilers/steam and low-temperature non-boiler heat are easier to electrify than higher-temperature heat. For U.S. manufacturing industries, 21% of heat demand is at low tempratures (below 165°C), 40% is at medium temperatures (165-400°C), and the remainder is at high temperatures (above 400°C). | industry-ag-main.html#fuel-switching | industry-elec-and-hydrogen.html
Industry | Electrification | Fraction of Eligible Industrial Energy Use Shifted to Electricity | construction 41T43 | nonboiler low temp | Construction | Nonboiler Low Temp | 1184 | Yes | Electrification | indst shift to electricity | 0% | 100% | 1% | % of fuel shifted | **Description:** This policy reduces greenhouse gas emissions from the selected industry by switching the fuels used by newly sold industrial equipment to electricity. Only fuel consumed for energy, not fuel used as a chemical feedstock, is affected by this policy. Biomass and purchased heat (steam) are also unaffected. // **Guidance for setting values:** Over 90% of manufacturers' thermal fuels (excluding feedstocks) are used to generate process heat, including to fuel boilers. Generally, boilers/steam and low-temperature non-boiler heat are easier to electrify than higher-temperature heat. For U.S. manufacturing industries, 21% of heat demand is at low tempratures (below 165°C), 40% is at medium temperatures (165-400°C), and the remainder is at high temperatures (above 400°C). | industry-ag-main.html#fuel-switching | industry-elec-and-hydrogen.html
Industry | Electrification | Fraction of Eligible Industrial Energy Use Shifted to Electricity | construction 41T43 | nonboiler med temp | Construction | Nonboiler Med Temp | 1185 | Yes | Electrification | indst shift to electricity | 0% | 100% | 1% | % of fuel shifted | **Description:** This policy reduces greenhouse gas emissions from the selected industry by switching the fuels used by newly sold industrial equipment to electricity. Only fuel consumed for energy, not fuel used as a chemical feedstock, is affected by this policy. Biomass and purchased heat (steam) are also unaffected. // **Guidance for setting values:** Over 90% of manufacturers' thermal fuels (excluding feedstocks) are used to generate process heat, including to fuel boilers. Generally, boilers/steam and low-temperature non-boiler heat are easier to electrify than higher-temperature heat. For U.S. manufacturing industries, 21% of heat demand is at low tempratures (below 165°C), 40% is at medium temperatures (165-400°C), and the remainder is at high temperatures (above 400°C). | industry-ag-main.html#fuel-switching | industry-elec-and-hydrogen.html
Industry | Electrification | Fraction of Eligible Industrial Energy Use Shifted to Electricity | construction 41T43 | nonboiler high temp | Construction | Nonboiler High Temp | 1186 | Yes | Electrification | indst shift to electricity | 0% | 100% | 1% | % of fuel shifted | **Description:** This policy reduces greenhouse gas emissions from the selected industry by switching the fuels used by newly sold industrial equipment to electricity. Only fuel consumed for energy, not fuel used as a chemical feedstock, is affected by this policy. Biomass and purchased heat (steam) are also unaffected. // **Guidance for setting values:** Over 90% of manufacturers' thermal fuels (excluding feedstocks) are used to generate process heat, including to fuel boilers. Generally, boilers/steam and low-temperature non-boiler heat are easier to electrify than higher-temperature heat. For U.S. manufacturing industries, 21% of heat demand is at low tempratures (below 165°C), 40% is at medium temperatures (165-400°C), and the remainder is at high temperatures (above 400°C). | industry-ag-main.html#fuel-switching | industry-elec-and-hydrogen.html
Industry | Electrification | Fraction of Eligible Industrial Energy Use Shifted to Electricity | construction 41T43 | cooling | Construction | Cooling | 1187 | Yes | Electrification | indst shift to electricity | 0% | 100% | 1% | % of fuel shifted | **Description:** This policy reduces greenhouse gas emissions from the selected industry by switching the fuels used by newly sold industrial equipment to electricity. Only fuel consumed for energy, not fuel used as a chemical feedstock, is affected by this policy. Biomass and purchased heat (steam) are also unaffected. // **Guidance for setting values:** Over 90% of manufacturers' thermal fuels (excluding feedstocks) are used to generate process heat, including to fuel boilers. Generally, boilers/steam and low-temperature non-boiler heat are easier to electrify than higher-temperature heat. For U.S. manufacturing industries, 21% of heat demand is at low tempratures (below 165°C), 40% is at medium temperatures (165-400°C), and the remainder is at high temperatures (above 400°C). | industry-ag-main.html#fuel-switching | industry-elec-and-hydrogen.html
Industry | Electrification | Fraction of Eligible Industrial Energy Use Shifted to Electricity | construction 41T43 | machine drive | Construction | Machine Drive | 1188 | Yes | Electrification | indst shift to electricity | 0% | 100% | 1% | % of fuel shifted | **Description:** This policy reduces greenhouse gas emissions from the selected industry by switching the fuels used by newly sold industrial equipment to electricity. Only fuel consumed for energy, not fuel used as a chemical feedstock, is affected by this policy. Biomass and purchased heat (steam) are also unaffected. // **Guidance for setting values:** Over 90% of manufacturers' thermal fuels (excluding feedstocks) are used to generate process heat, including to fuel boilers. Generally, boilers/steam and low-temperature non-boiler heat are easier to electrify than higher-temperature heat. For U.S. manufacturing industries, 21% of heat demand is at low tempratures (below 165°C), 40% is at medium temperatures (165-400°C), and the remainder is at high temperatures (above 400°C). | industry-ag-main.html#fuel-switching | industry-elec-and-hydrogen.html
Industry | Electrification | Fraction of Eligible Industrial Energy Use Shifted to Electricity | construction 41T43 | other processes | Construction | Other Processes | 1189 | Yes | Electrification | indst shift to electricity | 0% | 100% | 1% | % of fuel shifted | **Description:** This policy reduces greenhouse gas emissions from the selected industry by switching the fuels used by newly sold industrial equipment to electricity. Only fuel consumed for energy, not fuel used as a chemical feedstock, is affected by this policy. Biomass and purchased heat (steam) are also unaffected. // **Guidance for setting values:** Over 90% of manufacturers' thermal fuels (excluding feedstocks) are used to generate process heat, including to fuel boilers. Generally, boilers/steam and low-temperature non-boiler heat are easier to electrify than higher-temperature heat. For U.S. manufacturing industries, 21% of heat demand is at low tempratures (below 165°C), 40% is at medium temperatures (165-400°C), and the remainder is at high temperatures (above 400°C). | industry-ag-main.html#fuel-switching | industry-elec-and-hydrogen.html
Industry | Electrification | Fraction of Eligible Industrial Energy Use Shifted to Electricity | construction 41T43 | facility HVAC | Construction | Facility HVAC | 1190 | Yes | Electrification | indst shift to electricity | 0% | 100% | 1% | % of fuel shifted | **Description:** This policy reduces greenhouse gas emissions from the selected industry by switching the fuels used by newly sold industrial equipment to electricity. Only fuel consumed for energy, not fuel used as a chemical feedstock, is affected by this policy. Biomass and purchased heat (steam) are also unaffected. // **Guidance for setting values:** Over 90% of manufacturers' thermal fuels (excluding feedstocks) are used to generate process heat, including to fuel boilers. Generally, boilers/steam and low-temperature non-boiler heat are easier to electrify than higher-temperature heat. For U.S. manufacturing industries, 21% of heat demand is at low tempratures (below 165°C), 40% is at medium temperatures (165-400°C), and the remainder is at high temperatures (above 400°C). | industry-ag-main.html#fuel-switching | industry-elec-and-hydrogen.html
Industry | Electrification | Fraction of Eligible Industrial Energy Use Shifted to Electricity | construction 41T43 | facility lighting | Construction | Facility Lighting | 1191 | Yes | Electrification | indst shift to electricity | 0% | 100% | 1% | % of fuel shifted | **Description:** This policy reduces greenhouse gas emissions from the selected industry by switching the fuels used by newly sold industrial equipment to electricity. Only fuel consumed for energy, not fuel used as a chemical feedstock, is affected by this policy. Biomass and purchased heat (steam) are also unaffected. // **Guidance for setting values:** Over 90% of manufacturers' thermal fuels (excluding feedstocks) are used to generate process heat, including to fuel boilers. Generally, boilers/steam and low-temperature non-boiler heat are easier to electrify than higher-temperature heat. For U.S. manufacturing industries, 21% of heat demand is at low tempratures (below 165°C), 40% is at medium temperatures (165-400°C), and the remainder is at high temperatures (above 400°C). | industry-ag-main.html#fuel-switching | industry-elec-and-hydrogen.html
Industry | Electrification | Fraction of Eligible Industrial Energy Use Shifted to Electricity | construction 41T43 | other nonprocess | Construction | Other Nonprocess | 1192 | Yes | Electrification | indst shift to electricity | 0% | 100% | 1% | % of fuel shifted | **Description:** This policy reduces greenhouse gas emissions from the selected industry by switching the fuels used by newly sold industrial equipment to electricity. Only fuel consumed for energy, not fuel used as a chemical feedstock, is affected by this policy. Biomass and purchased heat (steam) are also unaffected. // **Guidance for setting values:** Over 90% of manufacturers' thermal fuels (excluding feedstocks) are used to generate process heat, including to fuel boilers. Generally, boilers/steam and low-temperature non-boiler heat are easier to electrify than higher-temperature heat. For U.S. manufacturing industries, 21% of heat demand is at low tempratures (below 165°C), 40% is at medium temperatures (165-400°C), and the remainder is at high temperatures (above 400°C). | industry-ag-main.html#fuel-switching | industry-elec-and-hydrogen.html
Industry | F-Gas Substitution | Fraction of F Gas Substitution Achieved |  |  |  |  | 1193 | Yes | F-gas Measures | indst f gas substitution | 0% | 100% | 1% | % of potential achieved | **Description:** This policy reduces emissions of high-GWP, fluorinated gases (F-gases) from the industry sector by substituting less-harmful chemicals. // **Guidance for setting values:** The production and consumption of f-gases are limited in the U.S. by the American Innovation and Manufacturing (AIM) Act, which is incorporated in the BAU. Therefore, the U.S. model reflects limited additional abatement potential. If this policy is fully implemented, F-gas emissions in 2050 are reduced by 27%. | industry-ag-main.html#avoid-f-gases | avoid-f-gases.html
Industry | F-Gas Destruction | Fraction of F Gas Destruction Achieved |  |  |  |  | 1194 | Yes | F-gas Measures | indst f gas destruction | 0% | 100% | 1% | % of potential achieved | **Description:** This policy reduces emissions of high-GWP, fluorinated gases (F-gases) from the industry sector by destroying F-gases created as byproducts during the creation of desired products. // **Guidance for setting values:** The production and consumption of f-gases are limited in the U.S. by the American Innovation and Manufacturing (AIM) Act, which is incorporated in the BAU. Therefore, the U.S. model reflects limited additional abatement potential. If this policy is fully implemented, F-gas emissions in 2050 are reduced by 1%. | industry-ag-main.html#avoid-f-gases | avoid-f-gases.html
Industry | F-Gas Recovery | Fraction of F Gas Recovery Achieved |  |  |  |  | 1195 | Yes | F-gas Measures | indst f gas recovery | 0% | 100% | 1% | % of potential achieved | **Description:** This policy reduces emissions of high-GWP, fluorinated gases (F-gases) by recovering F-gases from equipment at the end of its service life and destroying or recycling those F-gases. // **Guidance for setting values:** The production and consumption of f-gases are limited in the U.S. by the American Innovation and Manufacturing (AIM) Act, which is incorporated in the BAU. Therefore, the U.S. model reflects limited additional abatement potential. If this policy is fully implemented, F-gas emissions in 2050 are reduced by 2%. | industry-ag-main.html#avoid-f-gases | avoid-f-gases.html
Industry | F-Gas Eqpt. Maintenance & Retrofits | Fraction of F Gas Inspct Maint Retrofit Achieved | chemicals 20 |  | Chemicals |  | 1196 | Yes | F-gas Measures | indst f gas inspct maint retrofit | 0% | 100% | 1% | % of potential achieved | **Description:** This policy reduces emissions of high-GWP, fluorinated gases (F-gases) from the industry sector by reducing leakage and losses through improved inspections, maintenance, and retrofitting of equipment. // **Guidance for setting values:** The production and consumption of f-gases are limited in the U.S. by the American Innovation and Manufacturing (AIM) Act, which is incorporated in the BAU. Therefore, the U.S. model reflects limited additional abatement potential. If this policy is fully implemented, F-gas emissions in 2050 are reduced by less than 1%. | industry-ag-main.html#avoid-f-gases | avoid-f-gases.html
Industry | F-Gas Eqpt. Maintenance & Retrofits | Fraction of F Gas Inspct Maint Retrofit Achieved | other metals 242 |  | Other Metals |  | 1197 | Yes | F-gas Measures | indst f gas inspct maint retrofit | 0% | 100% | 1% | % of potential achieved | **Description:** This policy reduces emissions of high-GWP, fluorinated gases (F-gases) from the industry sector by reducing leakage and losses through improved inspections, maintenance, and retrofitting of equipment. // **Guidance for setting values:** The production and consumption of f-gases are limited in the U.S. by the American Innovation and Manufacturing (AIM) Act, which is incorporated in the BAU. Therefore, the U.S. model reflects limited additional abatement potential. If this policy is fully implemented, F-gas emissions in 2050 are reduced by less than 1%. | industry-ag-main.html#avoid-f-gases | avoid-f-gases.html
Industry | Feedstock Shifting | Fraction of Feedstock Shifted | agriculture and forestry 01T03 | electricity if | Agriculture and Forestry | Electricity Use | 1198 | No | Feedstock Shifting | indst feedstock shifting | 0% | 100% | 1% | % of potential achieved | **Description:** This policy shifts the use of fossil-fuel feedstocks to hydrogen. The shifted feedstock is met with ordinary hydrogen unless the Required Green or Low Carbon Share of Hydrogen Demand levers, or hydrogen prices, make it green or low carbon. Those requirements apply to all of a sector's hydrogen use, not only the shifted feedstock. // **Guidance for setting values (Chemicals):** Approximately 52 percent of natural gas consumed as a chemical feedstock globally goes to producing ammonia and methanol. These pathways can be replaced with green electrolytic hydrogen to eliminate process emissions associated with production. // **Guidance for setting values (Iron & Steel):** Coal is the most significant feedstock used in the steel industry, largely for reducing iron ore in blast furnaces. A transition from the traditional steelmaking route (blast furnace-basic oxygen furnace) to alternatives (like hydrogen-based direct reduced iron with electric arc furnaces) can be represented by pairing this lever with electrification of industrial heat.
Industry | Feedstock Shifting | Fraction of Feedstock Shifted | agriculture and forestry 01T03 | hard coal if | Agriculture and Forestry | Coal Use | 1199 | No | Feedstock Shifting | indst feedstock shifting | 0% | 100% | 1% | % of potential achieved | **Description:** This policy shifts the use of fossil-fuel feedstocks to hydrogen. The shifted feedstock is met with ordinary hydrogen unless the Required Green or Low Carbon Share of Hydrogen Demand levers, or hydrogen prices, make it green or low carbon. Those requirements apply to all of a sector's hydrogen use, not only the shifted feedstock. // **Guidance for setting values (Chemicals):** Approximately 52 percent of natural gas consumed as a chemical feedstock globally goes to producing ammonia and methanol. These pathways can be replaced with green electrolytic hydrogen to eliminate process emissions associated with production. // **Guidance for setting values (Iron & Steel):** Coal is the most significant feedstock used in the steel industry, largely for reducing iron ore in blast furnaces. A transition from the traditional steelmaking route (blast furnace-basic oxygen furnace) to alternatives (like hydrogen-based direct reduced iron with electric arc furnaces) can be represented by pairing this lever with electrification of industrial heat.
Industry | Feedstock Shifting | Fraction of Feedstock Shifted | agriculture and forestry 01T03 | natural gas if | Agriculture and Forestry | Natural Gas Use | 1200 | No | Feedstock Shifting | indst feedstock shifting | 0% | 100% | 1% | % of potential achieved | **Description:** This policy shifts the use of fossil-fuel feedstocks to hydrogen. The shifted feedstock is met with ordinary hydrogen unless the Required Green or Low Carbon Share of Hydrogen Demand levers, or hydrogen prices, make it green or low carbon. Those requirements apply to all of a sector's hydrogen use, not only the shifted feedstock. // **Guidance for setting values (Chemicals):** Approximately 52 percent of natural gas consumed as a chemical feedstock globally goes to producing ammonia and methanol. These pathways can be replaced with green electrolytic hydrogen to eliminate process emissions associated with production. // **Guidance for setting values (Iron & Steel):** Coal is the most significant feedstock used in the steel industry, largely for reducing iron ore in blast furnaces. A transition from the traditional steelmaking route (blast furnace-basic oxygen furnace) to alternatives (like hydrogen-based direct reduced iron with electric arc furnaces) can be represented by pairing this lever with electrification of industrial heat.
Industry | Feedstock Shifting | Fraction of Feedstock Shifted | agriculture and forestry 01T03 | biomass if | Agriculture and Forestry | Biomass Use | 1201 | No | Feedstock Shifting | indst feedstock shifting | 0% | 100% | 1% | % of potential achieved | **Description:** This policy shifts the use of fossil-fuel feedstocks to hydrogen. The shifted feedstock is met with ordinary hydrogen unless the Required Green or Low Carbon Share of Hydrogen Demand levers, or hydrogen prices, make it green or low carbon. Those requirements apply to all of a sector's hydrogen use, not only the shifted feedstock. // **Guidance for setting values (Chemicals):** Approximately 52 percent of natural gas consumed as a chemical feedstock globally goes to producing ammonia and methanol. These pathways can be replaced with green electrolytic hydrogen to eliminate process emissions associated with production. // **Guidance for setting values (Iron & Steel):** Coal is the most significant feedstock used in the steel industry, largely for reducing iron ore in blast furnaces. A transition from the traditional steelmaking route (blast furnace-basic oxygen furnace) to alternatives (like hydrogen-based direct reduced iron with electric arc furnaces) can be represented by pairing this lever with electrification of industrial heat.
Industry | Feedstock Shifting | Fraction of Feedstock Shifted | agriculture and forestry 01T03 | petroleum diesel if | Agriculture and Forestry | Petroleum Use | 1202 | No | Feedstock Shifting | indst feedstock shifting | 0% | 100% | 1% | % of potential achieved | **Description:** This policy shifts the use of fossil-fuel feedstocks to hydrogen. The shifted feedstock is met with ordinary hydrogen unless the Required Green or Low Carbon Share of Hydrogen Demand levers, or hydrogen prices, make it green or low carbon. Those requirements apply to all of a sector's hydrogen use, not only the shifted feedstock. // **Guidance for setting values (Chemicals):** Approximately 52 percent of natural gas consumed as a chemical feedstock globally goes to producing ammonia and methanol. These pathways can be replaced with green electrolytic hydrogen to eliminate process emissions associated with production. // **Guidance for setting values (Iron & Steel):** Coal is the most significant feedstock used in the steel industry, largely for reducing iron ore in blast furnaces. A transition from the traditional steelmaking route (blast furnace-basic oxygen furnace) to alternatives (like hydrogen-based direct reduced iron with electric arc furnaces) can be represented by pairing this lever with electrification of industrial heat.
Industry | Feedstock Shifting | Fraction of Feedstock Shifted | agriculture and forestry 01T03 | heat if | Agriculture and Forestry | Purchased Heat Use | 1203 | No | Feedstock Shifting | indst feedstock shifting | 0% | 100% | 1% | % of potential achieved | **Description:** This policy shifts the use of fossil-fuel feedstocks to hydrogen. The shifted feedstock is met with ordinary hydrogen unless the Required Green or Low Carbon Share of Hydrogen Demand levers, or hydrogen prices, make it green or low carbon. Those requirements apply to all of a sector's hydrogen use, not only the shifted feedstock. // **Guidance for setting values (Chemicals):** Approximately 52 percent of natural gas consumed as a chemical feedstock globally goes to producing ammonia and methanol. These pathways can be replaced with green electrolytic hydrogen to eliminate process emissions associated with production. // **Guidance for setting values (Iron & Steel):** Coal is the most significant feedstock used in the steel industry, largely for reducing iron ore in blast furnaces. A transition from the traditional steelmaking route (blast furnace-basic oxygen furnace) to alternatives (like hydrogen-based direct reduced iron with electric arc furnaces) can be represented by pairing this lever with electrification of industrial heat.
Industry | Feedstock Shifting | Fraction of Feedstock Shifted | agriculture and forestry 01T03 | crude oil if | Agriculture and Forestry | Crude Oil Use | 1204 | No | Feedstock Shifting | indst feedstock shifting | 0% | 100% | 1% | % of potential achieved | **Description:** This policy shifts the use of fossil-fuel feedstocks to hydrogen. The shifted feedstock is met with ordinary hydrogen unless the Required Green or Low Carbon Share of Hydrogen Demand levers, or hydrogen prices, make it green or low carbon. Those requirements apply to all of a sector's hydrogen use, not only the shifted feedstock. // **Guidance for setting values (Chemicals):** Approximately 52 percent of natural gas consumed as a chemical feedstock globally goes to producing ammonia and methanol. These pathways can be replaced with green electrolytic hydrogen to eliminate process emissions associated with production. // **Guidance for setting values (Iron & Steel):** Coal is the most significant feedstock used in the steel industry, largely for reducing iron ore in blast furnaces. A transition from the traditional steelmaking route (blast furnace-basic oxygen furnace) to alternatives (like hydrogen-based direct reduced iron with electric arc furnaces) can be represented by pairing this lever with electrification of industrial heat.
Industry | Feedstock Shifting | Fraction of Feedstock Shifted | agriculture and forestry 01T03 | heavy or residual fuel oil if | Agriculture and Forestry | Heavy or Residual Fuel Oil Use | 1205 | No | Feedstock Shifting | indst feedstock shifting | 0% | 100% | 1% | % of potential achieved | **Description:** This policy shifts the use of fossil-fuel feedstocks to hydrogen. The shifted feedstock is met with ordinary hydrogen unless the Required Green or Low Carbon Share of Hydrogen Demand levers, or hydrogen prices, make it green or low carbon. Those requirements apply to all of a sector's hydrogen use, not only the shifted feedstock. // **Guidance for setting values (Chemicals):** Approximately 52 percent of natural gas consumed as a chemical feedstock globally goes to producing ammonia and methanol. These pathways can be replaced with green electrolytic hydrogen to eliminate process emissions associated with production. // **Guidance for setting values (Iron & Steel):** Coal is the most significant feedstock used in the steel industry, largely for reducing iron ore in blast furnaces. A transition from the traditional steelmaking route (blast furnace-basic oxygen furnace) to alternatives (like hydrogen-based direct reduced iron with electric arc furnaces) can be represented by pairing this lever with electrification of industrial heat.
Industry | Feedstock Shifting | Fraction of Feedstock Shifted | agriculture and forestry 01T03 | LPG propane or butane if | Agriculture and Forestry | LPG Propane or Butane Use | 1206 | No | Feedstock Shifting | indst feedstock shifting | 0% | 100% | 1% | % of potential achieved | **Description:** This policy shifts the use of fossil-fuel feedstocks to hydrogen. The shifted feedstock is met with ordinary hydrogen unless the Required Green or Low Carbon Share of Hydrogen Demand levers, or hydrogen prices, make it green or low carbon. Those requirements apply to all of a sector's hydrogen use, not only the shifted feedstock. // **Guidance for setting values (Chemicals):** Approximately 52 percent of natural gas consumed as a chemical feedstock globally goes to producing ammonia and methanol. These pathways can be replaced with green electrolytic hydrogen to eliminate process emissions associated with production. // **Guidance for setting values (Iron & Steel):** Coal is the most significant feedstock used in the steel industry, largely for reducing iron ore in blast furnaces. A transition from the traditional steelmaking route (blast furnace-basic oxygen furnace) to alternatives (like hydrogen-based direct reduced iron with electric arc furnaces) can be represented by pairing this lever with electrification of industrial heat.
Industry | Feedstock Shifting | Fraction of Feedstock Shifted | agriculture and forestry 01T03 | hydrogen if | Agriculture and Forestry | Hydrogen Use | 1207 | No | Feedstock Shifting | indst feedstock shifting | 0% | 100% | 1% | % of potential achieved | **Description:** This policy shifts the use of fossil-fuel feedstocks to hydrogen. The shifted feedstock is met with ordinary hydrogen unless the Required Green or Low Carbon Share of Hydrogen Demand levers, or hydrogen prices, make it green or low carbon. Those requirements apply to all of a sector's hydrogen use, not only the shifted feedstock. // **Guidance for setting values (Chemicals):** Approximately 52 percent of natural gas consumed as a chemical feedstock globally goes to producing ammonia and methanol. These pathways can be replaced with green electrolytic hydrogen to eliminate process emissions associated with production. // **Guidance for setting values (Iron & Steel):** Coal is the most significant feedstock used in the steel industry, largely for reducing iron ore in blast furnaces. A transition from the traditional steelmaking route (blast furnace-basic oxygen furnace) to alternatives (like hydrogen-based direct reduced iron with electric arc furnaces) can be represented by pairing this lever with electrification of industrial heat.
Industry | Feedstock Shifting | Fraction of Feedstock Shifted | coal mining 05 | electricity if | Coal Mining | Electricity Use | 1208 | No | Feedstock Shifting | indst feedstock shifting | 0% | 100% | 1% | % of potential achieved | **Description:** This policy shifts the use of fossil-fuel feedstocks to hydrogen. The shifted feedstock is met with ordinary hydrogen unless the Required Green or Low Carbon Share of Hydrogen Demand levers, or hydrogen prices, make it green or low carbon. Those requirements apply to all of a sector's hydrogen use, not only the shifted feedstock. // **Guidance for setting values (Chemicals):** Approximately 52 percent of natural gas consumed as a chemical feedstock globally goes to producing ammonia and methanol. These pathways can be replaced with green electrolytic hydrogen to eliminate process emissions associated with production. // **Guidance for setting values (Iron & Steel):** Coal is the most significant feedstock used in the steel industry, largely for reducing iron ore in blast furnaces. A transition from the traditional steelmaking route (blast furnace-basic oxygen furnace) to alternatives (like hydrogen-based direct reduced iron with electric arc furnaces) can be represented by pairing this lever with electrification of industrial heat.
Industry | Feedstock Shifting | Fraction of Feedstock Shifted | coal mining 05 | hard coal if | Coal Mining | Coal Use | 1209 | No | Feedstock Shifting | indst feedstock shifting | 0% | 100% | 1% | % of potential achieved | **Description:** This policy shifts the use of fossil-fuel feedstocks to hydrogen. The shifted feedstock is met with ordinary hydrogen unless the Required Green or Low Carbon Share of Hydrogen Demand levers, or hydrogen prices, make it green or low carbon. Those requirements apply to all of a sector's hydrogen use, not only the shifted feedstock. // **Guidance for setting values (Chemicals):** Approximately 52 percent of natural gas consumed as a chemical feedstock globally goes to producing ammonia and methanol. These pathways can be replaced with green electrolytic hydrogen to eliminate process emissions associated with production. // **Guidance for setting values (Iron & Steel):** Coal is the most significant feedstock used in the steel industry, largely for reducing iron ore in blast furnaces. A transition from the traditional steelmaking route (blast furnace-basic oxygen furnace) to alternatives (like hydrogen-based direct reduced iron with electric arc furnaces) can be represented by pairing this lever with electrification of industrial heat.
Industry | Feedstock Shifting | Fraction of Feedstock Shifted | coal mining 05 | natural gas if | Coal Mining | Natural Gas Use | 1210 | No | Feedstock Shifting | indst feedstock shifting | 0% | 100% | 1% | % of potential achieved | **Description:** This policy shifts the use of fossil-fuel feedstocks to hydrogen. The shifted feedstock is met with ordinary hydrogen unless the Required Green or Low Carbon Share of Hydrogen Demand levers, or hydrogen prices, make it green or low carbon. Those requirements apply to all of a sector's hydrogen use, not only the shifted feedstock. // **Guidance for setting values (Chemicals):** Approximately 52 percent of natural gas consumed as a chemical feedstock globally goes to producing ammonia and methanol. These pathways can be replaced with green electrolytic hydrogen to eliminate process emissions associated with production. // **Guidance for setting values (Iron & Steel):** Coal is the most significant feedstock used in the steel industry, largely for reducing iron ore in blast furnaces. A transition from the traditional steelmaking route (blast furnace-basic oxygen furnace) to alternatives (like hydrogen-based direct reduced iron with electric arc furnaces) can be represented by pairing this lever with electrification of industrial heat.
Industry | Feedstock Shifting | Fraction of Feedstock Shifted | coal mining 05 | biomass if | Coal Mining | Biomass Use | 1211 | No | Feedstock Shifting | indst feedstock shifting | 0% | 100% | 1% | % of potential achieved | **Description:** This policy shifts the use of fossil-fuel feedstocks to hydrogen. The shifted feedstock is met with ordinary hydrogen unless the Required Green or Low Carbon Share of Hydrogen Demand levers, or hydrogen prices, make it green or low carbon. Those requirements apply to all of a sector's hydrogen use, not only the shifted feedstock. // **Guidance for setting values (Chemicals):** Approximately 52 percent of natural gas consumed as a chemical feedstock globally goes to producing ammonia and methanol. These pathways can be replaced with green electrolytic hydrogen to eliminate process emissions associated with production. // **Guidance for setting values (Iron & Steel):** Coal is the most significant feedstock used in the steel industry, largely for reducing iron ore in blast furnaces. A transition from the traditional steelmaking route (blast furnace-basic oxygen furnace) to alternatives (like hydrogen-based direct reduced iron with electric arc furnaces) can be represented by pairing this lever with electrification of industrial heat.
Industry | Feedstock Shifting | Fraction of Feedstock Shifted | coal mining 05 | petroleum diesel if | Coal Mining | Petroleum Use | 1212 | No | Feedstock Shifting | indst feedstock shifting | 0% | 100% | 1% | % of potential achieved | **Description:** This policy shifts the use of fossil-fuel feedstocks to hydrogen. The shifted feedstock is met with ordinary hydrogen unless the Required Green or Low Carbon Share of Hydrogen Demand levers, or hydrogen prices, make it green or low carbon. Those requirements apply to all of a sector's hydrogen use, not only the shifted feedstock. // **Guidance for setting values (Chemicals):** Approximately 52 percent of natural gas consumed as a chemical feedstock globally goes to producing ammonia and methanol. These pathways can be replaced with green electrolytic hydrogen to eliminate process emissions associated with production. // **Guidance for setting values (Iron & Steel):** Coal is the most significant feedstock used in the steel industry, largely for reducing iron ore in blast furnaces. A transition from the traditional steelmaking route (blast furnace-basic oxygen furnace) to alternatives (like hydrogen-based direct reduced iron with electric arc furnaces) can be represented by pairing this lever with electrification of industrial heat.
Industry | Feedstock Shifting | Fraction of Feedstock Shifted | coal mining 05 | heat if | Coal Mining | Purchased Heat Use | 1213 | No | Feedstock Shifting | indst feedstock shifting | 0% | 100% | 1% | % of potential achieved | **Description:** This policy shifts the use of fossil-fuel feedstocks to hydrogen. The shifted feedstock is met with ordinary hydrogen unless the Required Green or Low Carbon Share of Hydrogen Demand levers, or hydrogen prices, make it green or low carbon. Those requirements apply to all of a sector's hydrogen use, not only the shifted feedstock. // **Guidance for setting values (Chemicals):** Approximately 52 percent of natural gas consumed as a chemical feedstock globally goes to producing ammonia and methanol. These pathways can be replaced with green electrolytic hydrogen to eliminate process emissions associated with production. // **Guidance for setting values (Iron & Steel):** Coal is the most significant feedstock used in the steel industry, largely for reducing iron ore in blast furnaces. A transition from the traditional steelmaking route (blast furnace-basic oxygen furnace) to alternatives (like hydrogen-based direct reduced iron with electric arc furnaces) can be represented by pairing this lever with electrification of industrial heat.
Industry | Feedstock Shifting | Fraction of Feedstock Shifted | coal mining 05 | crude oil if | Coal Mining | Crude Oil Use | 1214 | No | Feedstock Shifting | indst feedstock shifting | 0% | 100% | 1% | % of potential achieved | **Description:** This policy shifts the use of fossil-fuel feedstocks to hydrogen. The shifted feedstock is met with ordinary hydrogen unless the Required Green or Low Carbon Share of Hydrogen Demand levers, or hydrogen prices, make it green or low carbon. Those requirements apply to all of a sector's hydrogen use, not only the shifted feedstock. // **Guidance for setting values (Chemicals):** Approximately 52 percent of natural gas consumed as a chemical feedstock globally goes to producing ammonia and methanol. These pathways can be replaced with green electrolytic hydrogen to eliminate process emissions associated with production. // **Guidance for setting values (Iron & Steel):** Coal is the most significant feedstock used in the steel industry, largely for reducing iron ore in blast furnaces. A transition from the traditional steelmaking route (blast furnace-basic oxygen furnace) to alternatives (like hydrogen-based direct reduced iron with electric arc furnaces) can be represented by pairing this lever with electrification of industrial heat.
Industry | Feedstock Shifting | Fraction of Feedstock Shifted | coal mining 05 | heavy or residual fuel oil if | Coal Mining | Heavy or Residual Fuel Oil Use | 1215 | No | Feedstock Shifting | indst feedstock shifting | 0% | 100% | 1% | % of potential achieved | **Description:** This policy shifts the use of fossil-fuel feedstocks to hydrogen. The shifted feedstock is met with ordinary hydrogen unless the Required Green or Low Carbon Share of Hydrogen Demand levers, or hydrogen prices, make it green or low carbon. Those requirements apply to all of a sector's hydrogen use, not only the shifted feedstock. // **Guidance for setting values (Chemicals):** Approximately 52 percent of natural gas consumed as a chemical feedstock globally goes to producing ammonia and methanol. These pathways can be replaced with green electrolytic hydrogen to eliminate process emissions associated with production. // **Guidance for setting values (Iron & Steel):** Coal is the most significant feedstock used in the steel industry, largely for reducing iron ore in blast furnaces. A transition from the traditional steelmaking route (blast furnace-basic oxygen furnace) to alternatives (like hydrogen-based direct reduced iron with electric arc furnaces) can be represented by pairing this lever with electrification of industrial heat.
Industry | Feedstock Shifting | Fraction of Feedstock Shifted | coal mining 05 | LPG propane or butane if | Coal Mining | LPG Propane or Butane Use | 1216 | No | Feedstock Shifting | indst feedstock shifting | 0% | 100% | 1% | % of potential achieved | **Description:** This policy shifts the use of fossil-fuel feedstocks to hydrogen. The shifted feedstock is met with ordinary hydrogen unless the Required Green or Low Carbon Share of Hydrogen Demand levers, or hydrogen prices, make it green or low carbon. Those requirements apply to all of a sector's hydrogen use, not only the shifted feedstock. // **Guidance for setting values (Chemicals):** Approximately 52 percent of natural gas consumed as a chemical feedstock globally goes to producing ammonia and methanol. These pathways can be replaced with green electrolytic hydrogen to eliminate process emissions associated with production. // **Guidance for setting values (Iron & Steel):** Coal is the most significant feedstock used in the steel industry, largely for reducing iron ore in blast furnaces. A transition from the traditional steelmaking route (blast furnace-basic oxygen furnace) to alternatives (like hydrogen-based direct reduced iron with electric arc furnaces) can be represented by pairing this lever with electrification of industrial heat.
Industry | Feedstock Shifting | Fraction of Feedstock Shifted | coal mining 05 | hydrogen if | Coal Mining | Hydrogen Use | 1217 | No | Feedstock Shifting | indst feedstock shifting | 0% | 100% | 1% | % of potential achieved | **Description:** This policy shifts the use of fossil-fuel feedstocks to hydrogen. The shifted feedstock is met with ordinary hydrogen unless the Required Green or Low Carbon Share of Hydrogen Demand levers, or hydrogen prices, make it green or low carbon. Those requirements apply to all of a sector's hydrogen use, not only the shifted feedstock. // **Guidance for setting values (Chemicals):** Approximately 52 percent of natural gas consumed as a chemical feedstock globally goes to producing ammonia and methanol. These pathways can be replaced with green electrolytic hydrogen to eliminate process emissions associated with production. // **Guidance for setting values (Iron & Steel):** Coal is the most significant feedstock used in the steel industry, largely for reducing iron ore in blast furnaces. A transition from the traditional steelmaking route (blast furnace-basic oxygen furnace) to alternatives (like hydrogen-based direct reduced iron with electric arc furnaces) can be represented by pairing this lever with electrification of industrial heat.
Industry | Feedstock Shifting | Fraction of Feedstock Shifted | oil and gas extraction 06 | electricity if | Oil and Gas Extraction | Electricity Use | 1218 | No | Feedstock Shifting | indst feedstock shifting | 0% | 100% | 1% | % of potential achieved | **Description:** This policy shifts the use of fossil-fuel feedstocks to hydrogen. The shifted feedstock is met with ordinary hydrogen unless the Required Green or Low Carbon Share of Hydrogen Demand levers, or hydrogen prices, make it green or low carbon. Those requirements apply to all of a sector's hydrogen use, not only the shifted feedstock. // **Guidance for setting values (Chemicals):** Approximately 52 percent of natural gas consumed as a chemical feedstock globally goes to producing ammonia and methanol. These pathways can be replaced with green electrolytic hydrogen to eliminate process emissions associated with production. // **Guidance for setting values (Iron & Steel):** Coal is the most significant feedstock used in the steel industry, largely for reducing iron ore in blast furnaces. A transition from the traditional steelmaking route (blast furnace-basic oxygen furnace) to alternatives (like hydrogen-based direct reduced iron with electric arc furnaces) can be represented by pairing this lever with electrification of industrial heat.
Industry | Feedstock Shifting | Fraction of Feedstock Shifted | oil and gas extraction 06 | hard coal if | Oil and Gas Extraction | Coal Use | 1219 | No | Feedstock Shifting | indst feedstock shifting | 0% | 100% | 1% | % of potential achieved | **Description:** This policy shifts the use of fossil-fuel feedstocks to hydrogen. The shifted feedstock is met with ordinary hydrogen unless the Required Green or Low Carbon Share of Hydrogen Demand levers, or hydrogen prices, make it green or low carbon. Those requirements apply to all of a sector's hydrogen use, not only the shifted feedstock. // **Guidance for setting values (Chemicals):** Approximately 52 percent of natural gas consumed as a chemical feedstock globally goes to producing ammonia and methanol. These pathways can be replaced with green electrolytic hydrogen to eliminate process emissions associated with production. // **Guidance for setting values (Iron & Steel):** Coal is the most significant feedstock used in the steel industry, largely for reducing iron ore in blast furnaces. A transition from the traditional steelmaking route (blast furnace-basic oxygen furnace) to alternatives (like hydrogen-based direct reduced iron with electric arc furnaces) can be represented by pairing this lever with electrification of industrial heat.
Industry | Feedstock Shifting | Fraction of Feedstock Shifted | oil and gas extraction 06 | natural gas if | Oil and Gas Extraction | Natural Gas Use | 1220 | No | Feedstock Shifting | indst feedstock shifting | 0% | 100% | 1% | % of potential achieved | **Description:** This policy shifts the use of fossil-fuel feedstocks to hydrogen. The shifted feedstock is met with ordinary hydrogen unless the Required Green or Low Carbon Share of Hydrogen Demand levers, or hydrogen prices, make it green or low carbon. Those requirements apply to all of a sector's hydrogen use, not only the shifted feedstock. // **Guidance for setting values (Chemicals):** Approximately 52 percent of natural gas consumed as a chemical feedstock globally goes to producing ammonia and methanol. These pathways can be replaced with green electrolytic hydrogen to eliminate process emissions associated with production. // **Guidance for setting values (Iron & Steel):** Coal is the most significant feedstock used in the steel industry, largely for reducing iron ore in blast furnaces. A transition from the traditional steelmaking route (blast furnace-basic oxygen furnace) to alternatives (like hydrogen-based direct reduced iron with electric arc furnaces) can be represented by pairing this lever with electrification of industrial heat.
Industry | Feedstock Shifting | Fraction of Feedstock Shifted | oil and gas extraction 06 | biomass if | Oil and Gas Extraction | Biomass Use | 1221 | No | Feedstock Shifting | indst feedstock shifting | 0% | 100% | 1% | % of potential achieved | **Description:** This policy shifts the use of fossil-fuel feedstocks to hydrogen. The shifted feedstock is met with ordinary hydrogen unless the Required Green or Low Carbon Share of Hydrogen Demand levers, or hydrogen prices, make it green or low carbon. Those requirements apply to all of a sector's hydrogen use, not only the shifted feedstock. // **Guidance for setting values (Chemicals):** Approximately 52 percent of natural gas consumed as a chemical feedstock globally goes to producing ammonia and methanol. These pathways can be replaced with green electrolytic hydrogen to eliminate process emissions associated with production. // **Guidance for setting values (Iron & Steel):** Coal is the most significant feedstock used in the steel industry, largely for reducing iron ore in blast furnaces. A transition from the traditional steelmaking route (blast furnace-basic oxygen furnace) to alternatives (like hydrogen-based direct reduced iron with electric arc furnaces) can be represented by pairing this lever with electrification of industrial heat.
Industry | Feedstock Shifting | Fraction of Feedstock Shifted | oil and gas extraction 06 | petroleum diesel if | Oil and Gas Extraction | Petroleum Use | 1222 | No | Feedstock Shifting | indst feedstock shifting | 0% | 100% | 1% | % of potential achieved | **Description:** This policy shifts the use of fossil-fuel feedstocks to hydrogen. The shifted feedstock is met with ordinary hydrogen unless the Required Green or Low Carbon Share of Hydrogen Demand levers, or hydrogen prices, make it green or low carbon. Those requirements apply to all of a sector's hydrogen use, not only the shifted feedstock. // **Guidance for setting values (Chemicals):** Approximately 52 percent of natural gas consumed as a chemical feedstock globally goes to producing ammonia and methanol. These pathways can be replaced with green electrolytic hydrogen to eliminate process emissions associated with production. // **Guidance for setting values (Iron & Steel):** Coal is the most significant feedstock used in the steel industry, largely for reducing iron ore in blast furnaces. A transition from the traditional steelmaking route (blast furnace-basic oxygen furnace) to alternatives (like hydrogen-based direct reduced iron with electric arc furnaces) can be represented by pairing this lever with electrification of industrial heat.
Industry | Feedstock Shifting | Fraction of Feedstock Shifted | oil and gas extraction 06 | heat if | Oil and Gas Extraction | Purchased Heat Use | 1223 | No | Feedstock Shifting | indst feedstock shifting | 0% | 100% | 1% | % of potential achieved | **Description:** This policy shifts the use of fossil-fuel feedstocks to hydrogen. The shifted feedstock is met with ordinary hydrogen unless the Required Green or Low Carbon Share of Hydrogen Demand levers, or hydrogen prices, make it green or low carbon. Those requirements apply to all of a sector's hydrogen use, not only the shifted feedstock. // **Guidance for setting values (Chemicals):** Approximately 52 percent of natural gas consumed as a chemical feedstock globally goes to producing ammonia and methanol. These pathways can be replaced with green electrolytic hydrogen to eliminate process emissions associated with production. // **Guidance for setting values (Iron & Steel):** Coal is the most significant feedstock used in the steel industry, largely for reducing iron ore in blast furnaces. A transition from the traditional steelmaking route (blast furnace-basic oxygen furnace) to alternatives (like hydrogen-based direct reduced iron with electric arc furnaces) can be represented by pairing this lever with electrification of industrial heat.
Industry | Feedstock Shifting | Fraction of Feedstock Shifted | oil and gas extraction 06 | crude oil if | Oil and Gas Extraction | Crude Oil Use | 1224 | No | Feedstock Shifting | indst feedstock shifting | 0% | 100% | 1% | % of potential achieved | **Description:** This policy shifts the use of fossil-fuel feedstocks to hydrogen. The shifted feedstock is met with ordinary hydrogen unless the Required Green or Low Carbon Share of Hydrogen Demand levers, or hydrogen prices, make it green or low carbon. Those requirements apply to all of a sector's hydrogen use, not only the shifted feedstock. // **Guidance for setting values (Chemicals):** Approximately 52 percent of natural gas consumed as a chemical feedstock globally goes to producing ammonia and methanol. These pathways can be replaced with green electrolytic hydrogen to eliminate process emissions associated with production. // **Guidance for setting values (Iron & Steel):** Coal is the most significant feedstock used in the steel industry, largely for reducing iron ore in blast furnaces. A transition from the traditional steelmaking route (blast furnace-basic oxygen furnace) to alternatives (like hydrogen-based direct reduced iron with electric arc furnaces) can be represented by pairing this lever with electrification of industrial heat.
Industry | Feedstock Shifting | Fraction of Feedstock Shifted | oil and gas extraction 06 | heavy or residual fuel oil if | Oil and Gas Extraction | Heavy or Residual Fuel Oil Use | 1225 | No | Feedstock Shifting | indst feedstock shifting | 0% | 100% | 1% | % of potential achieved | **Description:** This policy shifts the use of fossil-fuel feedstocks to hydrogen. The shifted feedstock is met with ordinary hydrogen unless the Required Green or Low Carbon Share of Hydrogen Demand levers, or hydrogen prices, make it green or low carbon. Those requirements apply to all of a sector's hydrogen use, not only the shifted feedstock. // **Guidance for setting values (Chemicals):** Approximately 52 percent of natural gas consumed as a chemical feedstock globally goes to producing ammonia and methanol. These pathways can be replaced with green electrolytic hydrogen to eliminate process emissions associated with production. // **Guidance for setting values (Iron & Steel):** Coal is the most significant feedstock used in the steel industry, largely for reducing iron ore in blast furnaces. A transition from the traditional steelmaking route (blast furnace-basic oxygen furnace) to alternatives (like hydrogen-based direct reduced iron with electric arc furnaces) can be represented by pairing this lever with electrification of industrial heat.
Industry | Feedstock Shifting | Fraction of Feedstock Shifted | oil and gas extraction 06 | LPG propane or butane if | Oil and Gas Extraction | LPG Propane or Butane Use | 1226 | No | Feedstock Shifting | indst feedstock shifting | 0% | 100% | 1% | % of potential achieved | **Description:** This policy shifts the use of fossil-fuel feedstocks to hydrogen. The shifted feedstock is met with ordinary hydrogen unless the Required Green or Low Carbon Share of Hydrogen Demand levers, or hydrogen prices, make it green or low carbon. Those requirements apply to all of a sector's hydrogen use, not only the shifted feedstock. // **Guidance for setting values (Chemicals):** Approximately 52 percent of natural gas consumed as a chemical feedstock globally goes to producing ammonia and methanol. These pathways can be replaced with green electrolytic hydrogen to eliminate process emissions associated with production. // **Guidance for setting values (Iron & Steel):** Coal is the most significant feedstock used in the steel industry, largely for reducing iron ore in blast furnaces. A transition from the traditional steelmaking route (blast furnace-basic oxygen furnace) to alternatives (like hydrogen-based direct reduced iron with electric arc furnaces) can be represented by pairing this lever with electrification of industrial heat.
Industry | Feedstock Shifting | Fraction of Feedstock Shifted | oil and gas extraction 06 | hydrogen if | Oil and Gas Extraction | Hydrogen Use | 1227 | No | Feedstock Shifting | indst feedstock shifting | 0% | 100% | 1% | % of potential achieved | **Description:** This policy shifts the use of fossil-fuel feedstocks to hydrogen. The shifted feedstock is met with ordinary hydrogen unless the Required Green or Low Carbon Share of Hydrogen Demand levers, or hydrogen prices, make it green or low carbon. Those requirements apply to all of a sector's hydrogen use, not only the shifted feedstock. // **Guidance for setting values (Chemicals):** Approximately 52 percent of natural gas consumed as a chemical feedstock globally goes to producing ammonia and methanol. These pathways can be replaced with green electrolytic hydrogen to eliminate process emissions associated with production. // **Guidance for setting values (Iron & Steel):** Coal is the most significant feedstock used in the steel industry, largely for reducing iron ore in blast furnaces. A transition from the traditional steelmaking route (blast furnace-basic oxygen furnace) to alternatives (like hydrogen-based direct reduced iron with electric arc furnaces) can be represented by pairing this lever with electrification of industrial heat.
Industry | Feedstock Shifting | Fraction of Feedstock Shifted | other mining and quarrying 07T08 | electricity if | Other Mining and Quarrying | Electricity Use | 1228 | No | Feedstock Shifting | indst feedstock shifting | 0% | 100% | 1% | % of potential achieved | **Description:** This policy shifts the use of fossil-fuel feedstocks to hydrogen. The shifted feedstock is met with ordinary hydrogen unless the Required Green or Low Carbon Share of Hydrogen Demand levers, or hydrogen prices, make it green or low carbon. Those requirements apply to all of a sector's hydrogen use, not only the shifted feedstock. // **Guidance for setting values (Chemicals):** Approximately 52 percent of natural gas consumed as a chemical feedstock globally goes to producing ammonia and methanol. These pathways can be replaced with green electrolytic hydrogen to eliminate process emissions associated with production. // **Guidance for setting values (Iron & Steel):** Coal is the most significant feedstock used in the steel industry, largely for reducing iron ore in blast furnaces. A transition from the traditional steelmaking route (blast furnace-basic oxygen furnace) to alternatives (like hydrogen-based direct reduced iron with electric arc furnaces) can be represented by pairing this lever with electrification of industrial heat.
Industry | Feedstock Shifting | Fraction of Feedstock Shifted | other mining and quarrying 07T08 | hard coal if | Other Mining and Quarrying | Coal Use | 1229 | No | Feedstock Shifting | indst feedstock shifting | 0% | 100% | 1% | % of potential achieved | **Description:** This policy shifts the use of fossil-fuel feedstocks to hydrogen. The shifted feedstock is met with ordinary hydrogen unless the Required Green or Low Carbon Share of Hydrogen Demand levers, or hydrogen prices, make it green or low carbon. Those requirements apply to all of a sector's hydrogen use, not only the shifted feedstock. // **Guidance for setting values (Chemicals):** Approximately 52 percent of natural gas consumed as a chemical feedstock globally goes to producing ammonia and methanol. These pathways can be replaced with green electrolytic hydrogen to eliminate process emissions associated with production. // **Guidance for setting values (Iron & Steel):** Coal is the most significant feedstock used in the steel industry, largely for reducing iron ore in blast furnaces. A transition from the traditional steelmaking route (blast furnace-basic oxygen furnace) to alternatives (like hydrogen-based direct reduced iron with electric arc furnaces) can be represented by pairing this lever with electrification of industrial heat.
Industry | Feedstock Shifting | Fraction of Feedstock Shifted | other mining and quarrying 07T08 | natural gas if | Other Mining and Quarrying | Natural Gas Use | 1230 | No | Feedstock Shifting | indst feedstock shifting | 0% | 100% | 1% | % of potential achieved | **Description:** This policy shifts the use of fossil-fuel feedstocks to hydrogen. The shifted feedstock is met with ordinary hydrogen unless the Required Green or Low Carbon Share of Hydrogen Demand levers, or hydrogen prices, make it green or low carbon. Those requirements apply to all of a sector's hydrogen use, not only the shifted feedstock. // **Guidance for setting values (Chemicals):** Approximately 52 percent of natural gas consumed as a chemical feedstock globally goes to producing ammonia and methanol. These pathways can be replaced with green electrolytic hydrogen to eliminate process emissions associated with production. // **Guidance for setting values (Iron & Steel):** Coal is the most significant feedstock used in the steel industry, largely for reducing iron ore in blast furnaces. A transition from the traditional steelmaking route (blast furnace-basic oxygen furnace) to alternatives (like hydrogen-based direct reduced iron with electric arc furnaces) can be represented by pairing this lever with electrification of industrial heat.
Industry | Feedstock Shifting | Fraction of Feedstock Shifted | other mining and quarrying 07T08 | biomass if | Other Mining and Quarrying | Biomass Use | 1231 | No | Feedstock Shifting | indst feedstock shifting | 0% | 100% | 1% | % of potential achieved | **Description:** This policy shifts the use of fossil-fuel feedstocks to hydrogen. The shifted feedstock is met with ordinary hydrogen unless the Required Green or Low Carbon Share of Hydrogen Demand levers, or hydrogen prices, make it green or low carbon. Those requirements apply to all of a sector's hydrogen use, not only the shifted feedstock. // **Guidance for setting values (Chemicals):** Approximately 52 percent of natural gas consumed as a chemical feedstock globally goes to producing ammonia and methanol. These pathways can be replaced with green electrolytic hydrogen to eliminate process emissions associated with production. // **Guidance for setting values (Iron & Steel):** Coal is the most significant feedstock used in the steel industry, largely for reducing iron ore in blast furnaces. A transition from the traditional steelmaking route (blast furnace-basic oxygen furnace) to alternatives (like hydrogen-based direct reduced iron with electric arc furnaces) can be represented by pairing this lever with electrification of industrial heat.
Industry | Feedstock Shifting | Fraction of Feedstock Shifted | other mining and quarrying 07T08 | petroleum diesel if | Other Mining and Quarrying | Petroleum Use | 1232 | No | Feedstock Shifting | indst feedstock shifting | 0% | 100% | 1% | % of potential achieved | **Description:** This policy shifts the use of fossil-fuel feedstocks to hydrogen. The shifted feedstock is met with ordinary hydrogen unless the Required Green or Low Carbon Share of Hydrogen Demand levers, or hydrogen prices, make it green or low carbon. Those requirements apply to all of a sector's hydrogen use, not only the shifted feedstock. // **Guidance for setting values (Chemicals):** Approximately 52 percent of natural gas consumed as a chemical feedstock globally goes to producing ammonia and methanol. These pathways can be replaced with green electrolytic hydrogen to eliminate process emissions associated with production. // **Guidance for setting values (Iron & Steel):** Coal is the most significant feedstock used in the steel industry, largely for reducing iron ore in blast furnaces. A transition from the traditional steelmaking route (blast furnace-basic oxygen furnace) to alternatives (like hydrogen-based direct reduced iron with electric arc furnaces) can be represented by pairing this lever with electrification of industrial heat.
Industry | Feedstock Shifting | Fraction of Feedstock Shifted | other mining and quarrying 07T08 | heat if | Other Mining and Quarrying | Purchased Heat Use | 1233 | No | Feedstock Shifting | indst feedstock shifting | 0% | 100% | 1% | % of potential achieved | **Description:** This policy shifts the use of fossil-fuel feedstocks to hydrogen. The shifted feedstock is met with ordinary hydrogen unless the Required Green or Low Carbon Share of Hydrogen Demand levers, or hydrogen prices, make it green or low carbon. Those requirements apply to all of a sector's hydrogen use, not only the shifted feedstock. // **Guidance for setting values (Chemicals):** Approximately 52 percent of natural gas consumed as a chemical feedstock globally goes to producing ammonia and methanol. These pathways can be replaced with green electrolytic hydrogen to eliminate process emissions associated with production. // **Guidance for setting values (Iron & Steel):** Coal is the most significant feedstock used in the steel industry, largely for reducing iron ore in blast furnaces. A transition from the traditional steelmaking route (blast furnace-basic oxygen furnace) to alternatives (like hydrogen-based direct reduced iron with electric arc furnaces) can be represented by pairing this lever with electrification of industrial heat.
Industry | Feedstock Shifting | Fraction of Feedstock Shifted | other mining and quarrying 07T08 | crude oil if | Other Mining and Quarrying | Crude Oil Use | 1234 | No | Feedstock Shifting | indst feedstock shifting | 0% | 100% | 1% | % of potential achieved | **Description:** This policy shifts the use of fossil-fuel feedstocks to hydrogen. The shifted feedstock is met with ordinary hydrogen unless the Required Green or Low Carbon Share of Hydrogen Demand levers, or hydrogen prices, make it green or low carbon. Those requirements apply to all of a sector's hydrogen use, not only the shifted feedstock. // **Guidance for setting values (Chemicals):** Approximately 52 percent of natural gas consumed as a chemical feedstock globally goes to producing ammonia and methanol. These pathways can be replaced with green electrolytic hydrogen to eliminate process emissions associated with production. // **Guidance for setting values (Iron & Steel):** Coal is the most significant feedstock used in the steel industry, largely for reducing iron ore in blast furnaces. A transition from the traditional steelmaking route (blast furnace-basic oxygen furnace) to alternatives (like hydrogen-based direct reduced iron with electric arc furnaces) can be represented by pairing this lever with electrification of industrial heat.
Industry | Feedstock Shifting | Fraction of Feedstock Shifted | other mining and quarrying 07T08 | heavy or residual fuel oil if | Other Mining and Quarrying | Heavy or Residual Fuel Oil Use | 1235 | No | Feedstock Shifting | indst feedstock shifting | 0% | 100% | 1% | % of potential achieved | **Description:** This policy shifts the use of fossil-fuel feedstocks to hydrogen. The shifted feedstock is met with ordinary hydrogen unless the Required Green or Low Carbon Share of Hydrogen Demand levers, or hydrogen prices, make it green or low carbon. Those requirements apply to all of a sector's hydrogen use, not only the shifted feedstock. // **Guidance for setting values (Chemicals):** Approximately 52 percent of natural gas consumed as a chemical feedstock globally goes to producing ammonia and methanol. These pathways can be replaced with green electrolytic hydrogen to eliminate process emissions associated with production. // **Guidance for setting values (Iron & Steel):** Coal is the most significant feedstock used in the steel industry, largely for reducing iron ore in blast furnaces. A transition from the traditional steelmaking route (blast furnace-basic oxygen furnace) to alternatives (like hydrogen-based direct reduced iron with electric arc furnaces) can be represented by pairing this lever with electrification of industrial heat.
Industry | Feedstock Shifting | Fraction of Feedstock Shifted | other mining and quarrying 07T08 | LPG propane or butane if | Other Mining and Quarrying | LPG Propane or Butane Use | 1236 | No | Feedstock Shifting | indst feedstock shifting | 0% | 100% | 1% | % of potential achieved | **Description:** This policy shifts the use of fossil-fuel feedstocks to hydrogen. The shifted feedstock is met with ordinary hydrogen unless the Required Green or Low Carbon Share of Hydrogen Demand levers, or hydrogen prices, make it green or low carbon. Those requirements apply to all of a sector's hydrogen use, not only the shifted feedstock. // **Guidance for setting values (Chemicals):** Approximately 52 percent of natural gas consumed as a chemical feedstock globally goes to producing ammonia and methanol. These pathways can be replaced with green electrolytic hydrogen to eliminate process emissions associated with production. // **Guidance for setting values (Iron & Steel):** Coal is the most significant feedstock used in the steel industry, largely for reducing iron ore in blast furnaces. A transition from the traditional steelmaking route (blast furnace-basic oxygen furnace) to alternatives (like hydrogen-based direct reduced iron with electric arc furnaces) can be represented by pairing this lever with electrification of industrial heat.
Industry | Feedstock Shifting | Fraction of Feedstock Shifted | other mining and quarrying 07T08 | hydrogen if | Other Mining and Quarrying | Hydrogen Use | 1237 | No | Feedstock Shifting | indst feedstock shifting | 0% | 100% | 1% | % of potential achieved | **Description:** This policy shifts the use of fossil-fuel feedstocks to hydrogen. The shifted feedstock is met with ordinary hydrogen unless the Required Green or Low Carbon Share of Hydrogen Demand levers, or hydrogen prices, make it green or low carbon. Those requirements apply to all of a sector's hydrogen use, not only the shifted feedstock. // **Guidance for setting values (Chemicals):** Approximately 52 percent of natural gas consumed as a chemical feedstock globally goes to producing ammonia and methanol. These pathways can be replaced with green electrolytic hydrogen to eliminate process emissions associated with production. // **Guidance for setting values (Iron & Steel):** Coal is the most significant feedstock used in the steel industry, largely for reducing iron ore in blast furnaces. A transition from the traditional steelmaking route (blast furnace-basic oxygen furnace) to alternatives (like hydrogen-based direct reduced iron with electric arc furnaces) can be represented by pairing this lever with electrification of industrial heat.
Industry | Feedstock Shifting | Fraction of Feedstock Shifted | food beverage and tobacco 10T12 | electricity if | Food Beverage and Tobacco | Electricity Use | 1238 | No | Feedstock Shifting | indst feedstock shifting | 0% | 100% | 1% | % of potential achieved | **Description:** This policy shifts the use of fossil-fuel feedstocks to hydrogen. The shifted feedstock is met with ordinary hydrogen unless the Required Green or Low Carbon Share of Hydrogen Demand levers, or hydrogen prices, make it green or low carbon. Those requirements apply to all of a sector's hydrogen use, not only the shifted feedstock. // **Guidance for setting values (Chemicals):** Approximately 52 percent of natural gas consumed as a chemical feedstock globally goes to producing ammonia and methanol. These pathways can be replaced with green electrolytic hydrogen to eliminate process emissions associated with production. // **Guidance for setting values (Iron & Steel):** Coal is the most significant feedstock used in the steel industry, largely for reducing iron ore in blast furnaces. A transition from the traditional steelmaking route (blast furnace-basic oxygen furnace) to alternatives (like hydrogen-based direct reduced iron with electric arc furnaces) can be represented by pairing this lever with electrification of industrial heat.
Industry | Feedstock Shifting | Fraction of Feedstock Shifted | food beverage and tobacco 10T12 | hard coal if | Food Beverage and Tobacco | Coal Use | 1239 | No | Feedstock Shifting | indst feedstock shifting | 0% | 100% | 1% | % of potential achieved | **Description:** This policy shifts the use of fossil-fuel feedstocks to hydrogen. The shifted feedstock is met with ordinary hydrogen unless the Required Green or Low Carbon Share of Hydrogen Demand levers, or hydrogen prices, make it green or low carbon. Those requirements apply to all of a sector's hydrogen use, not only the shifted feedstock. // **Guidance for setting values (Chemicals):** Approximately 52 percent of natural gas consumed as a chemical feedstock globally goes to producing ammonia and methanol. These pathways can be replaced with green electrolytic hydrogen to eliminate process emissions associated with production. // **Guidance for setting values (Iron & Steel):** Coal is the most significant feedstock used in the steel industry, largely for reducing iron ore in blast furnaces. A transition from the traditional steelmaking route (blast furnace-basic oxygen furnace) to alternatives (like hydrogen-based direct reduced iron with electric arc furnaces) can be represented by pairing this lever with electrification of industrial heat.
Industry | Feedstock Shifting | Fraction of Feedstock Shifted | food beverage and tobacco 10T12 | natural gas if | Food Beverage and Tobacco | Natural Gas Use | 1240 | No | Feedstock Shifting | indst feedstock shifting | 0% | 100% | 1% | % of potential achieved | **Description:** This policy shifts the use of fossil-fuel feedstocks to hydrogen. The shifted feedstock is met with ordinary hydrogen unless the Required Green or Low Carbon Share of Hydrogen Demand levers, or hydrogen prices, make it green or low carbon. Those requirements apply to all of a sector's hydrogen use, not only the shifted feedstock. // **Guidance for setting values (Chemicals):** Approximately 52 percent of natural gas consumed as a chemical feedstock globally goes to producing ammonia and methanol. These pathways can be replaced with green electrolytic hydrogen to eliminate process emissions associated with production. // **Guidance for setting values (Iron & Steel):** Coal is the most significant feedstock used in the steel industry, largely for reducing iron ore in blast furnaces. A transition from the traditional steelmaking route (blast furnace-basic oxygen furnace) to alternatives (like hydrogen-based direct reduced iron with electric arc furnaces) can be represented by pairing this lever with electrification of industrial heat.
Industry | Feedstock Shifting | Fraction of Feedstock Shifted | food beverage and tobacco 10T12 | biomass if | Food Beverage and Tobacco | Biomass Use | 1241 | No | Feedstock Shifting | indst feedstock shifting | 0% | 100% | 1% | % of potential achieved | **Description:** This policy shifts the use of fossil-fuel feedstocks to hydrogen. The shifted feedstock is met with ordinary hydrogen unless the Required Green or Low Carbon Share of Hydrogen Demand levers, or hydrogen prices, make it green or low carbon. Those requirements apply to all of a sector's hydrogen use, not only the shifted feedstock. // **Guidance for setting values (Chemicals):** Approximately 52 percent of natural gas consumed as a chemical feedstock globally goes to producing ammonia and methanol. These pathways can be replaced with green electrolytic hydrogen to eliminate process emissions associated with production. // **Guidance for setting values (Iron & Steel):** Coal is the most significant feedstock used in the steel industry, largely for reducing iron ore in blast furnaces. A transition from the traditional steelmaking route (blast furnace-basic oxygen furnace) to alternatives (like hydrogen-based direct reduced iron with electric arc furnaces) can be represented by pairing this lever with electrification of industrial heat.
Industry | Feedstock Shifting | Fraction of Feedstock Shifted | food beverage and tobacco 10T12 | petroleum diesel if | Food Beverage and Tobacco | Petroleum Use | 1242 | No | Feedstock Shifting | indst feedstock shifting | 0% | 100% | 1% | % of potential achieved | **Description:** This policy shifts the use of fossil-fuel feedstocks to hydrogen. The shifted feedstock is met with ordinary hydrogen unless the Required Green or Low Carbon Share of Hydrogen Demand levers, or hydrogen prices, make it green or low carbon. Those requirements apply to all of a sector's hydrogen use, not only the shifted feedstock. // **Guidance for setting values (Chemicals):** Approximately 52 percent of natural gas consumed as a chemical feedstock globally goes to producing ammonia and methanol. These pathways can be replaced with green electrolytic hydrogen to eliminate process emissions associated with production. // **Guidance for setting values (Iron & Steel):** Coal is the most significant feedstock used in the steel industry, largely for reducing iron ore in blast furnaces. A transition from the traditional steelmaking route (blast furnace-basic oxygen furnace) to alternatives (like hydrogen-based direct reduced iron with electric arc furnaces) can be represented by pairing this lever with electrification of industrial heat.
Industry | Feedstock Shifting | Fraction of Feedstock Shifted | food beverage and tobacco 10T12 | heat if | Food Beverage and Tobacco | Purchased Heat Use | 1243 | No | Feedstock Shifting | indst feedstock shifting | 0% | 100% | 1% | % of potential achieved | **Description:** This policy shifts the use of fossil-fuel feedstocks to hydrogen. The shifted feedstock is met with ordinary hydrogen unless the Required Green or Low Carbon Share of Hydrogen Demand levers, or hydrogen prices, make it green or low carbon. Those requirements apply to all of a sector's hydrogen use, not only the shifted feedstock. // **Guidance for setting values (Chemicals):** Approximately 52 percent of natural gas consumed as a chemical feedstock globally goes to producing ammonia and methanol. These pathways can be replaced with green electrolytic hydrogen to eliminate process emissions associated with production. // **Guidance for setting values (Iron & Steel):** Coal is the most significant feedstock used in the steel industry, largely for reducing iron ore in blast furnaces. A transition from the traditional steelmaking route (blast furnace-basic oxygen furnace) to alternatives (like hydrogen-based direct reduced iron with electric arc furnaces) can be represented by pairing this lever with electrification of industrial heat.
Industry | Feedstock Shifting | Fraction of Feedstock Shifted | food beverage and tobacco 10T12 | crude oil if | Food Beverage and Tobacco | Crude Oil Use | 1244 | No | Feedstock Shifting | indst feedstock shifting | 0% | 100% | 1% | % of potential achieved | **Description:** This policy shifts the use of fossil-fuel feedstocks to hydrogen. The shifted feedstock is met with ordinary hydrogen unless the Required Green or Low Carbon Share of Hydrogen Demand levers, or hydrogen prices, make it green or low carbon. Those requirements apply to all of a sector's hydrogen use, not only the shifted feedstock. // **Guidance for setting values (Chemicals):** Approximately 52 percent of natural gas consumed as a chemical feedstock globally goes to producing ammonia and methanol. These pathways can be replaced with green electrolytic hydrogen to eliminate process emissions associated with production. // **Guidance for setting values (Iron & Steel):** Coal is the most significant feedstock used in the steel industry, largely for reducing iron ore in blast furnaces. A transition from the traditional steelmaking route (blast furnace-basic oxygen furnace) to alternatives (like hydrogen-based direct reduced iron with electric arc furnaces) can be represented by pairing this lever with electrification of industrial heat.
Industry | Feedstock Shifting | Fraction of Feedstock Shifted | food beverage and tobacco 10T12 | heavy or residual fuel oil if | Food Beverage and Tobacco | Heavy or Residual Fuel Oil Use | 1245 | No | Feedstock Shifting | indst feedstock shifting | 0% | 100% | 1% | % of potential achieved | **Description:** This policy shifts the use of fossil-fuel feedstocks to hydrogen. The shifted feedstock is met with ordinary hydrogen unless the Required Green or Low Carbon Share of Hydrogen Demand levers, or hydrogen prices, make it green or low carbon. Those requirements apply to all of a sector's hydrogen use, not only the shifted feedstock. // **Guidance for setting values (Chemicals):** Approximately 52 percent of natural gas consumed as a chemical feedstock globally goes to producing ammonia and methanol. These pathways can be replaced with green electrolytic hydrogen to eliminate process emissions associated with production. // **Guidance for setting values (Iron & Steel):** Coal is the most significant feedstock used in the steel industry, largely for reducing iron ore in blast furnaces. A transition from the traditional steelmaking route (blast furnace-basic oxygen furnace) to alternatives (like hydrogen-based direct reduced iron with electric arc furnaces) can be represented by pairing this lever with electrification of industrial heat.
Industry | Feedstock Shifting | Fraction of Feedstock Shifted | food beverage and tobacco 10T12 | LPG propane or butane if | Food Beverage and Tobacco | LPG Propane or Butane Use | 1246 | No | Feedstock Shifting | indst feedstock shifting | 0% | 100% | 1% | % of potential achieved | **Description:** This policy shifts the use of fossil-fuel feedstocks to hydrogen. The shifted feedstock is met with ordinary hydrogen unless the Required Green or Low Carbon Share of Hydrogen Demand levers, or hydrogen prices, make it green or low carbon. Those requirements apply to all of a sector's hydrogen use, not only the shifted feedstock. // **Guidance for setting values (Chemicals):** Approximately 52 percent of natural gas consumed as a chemical feedstock globally goes to producing ammonia and methanol. These pathways can be replaced with green electrolytic hydrogen to eliminate process emissions associated with production. // **Guidance for setting values (Iron & Steel):** Coal is the most significant feedstock used in the steel industry, largely for reducing iron ore in blast furnaces. A transition from the traditional steelmaking route (blast furnace-basic oxygen furnace) to alternatives (like hydrogen-based direct reduced iron with electric arc furnaces) can be represented by pairing this lever with electrification of industrial heat.
Industry | Feedstock Shifting | Fraction of Feedstock Shifted | food beverage and tobacco 10T12 | hydrogen if | Food Beverage and Tobacco | Hydrogen Use | 1247 | No | Feedstock Shifting | indst feedstock shifting | 0% | 100% | 1% | % of potential achieved | **Description:** This policy shifts the use of fossil-fuel feedstocks to hydrogen. The shifted feedstock is met with ordinary hydrogen unless the Required Green or Low Carbon Share of Hydrogen Demand levers, or hydrogen prices, make it green or low carbon. Those requirements apply to all of a sector's hydrogen use, not only the shifted feedstock. // **Guidance for setting values (Chemicals):** Approximately 52 percent of natural gas consumed as a chemical feedstock globally goes to producing ammonia and methanol. These pathways can be replaced with green electrolytic hydrogen to eliminate process emissions associated with production. // **Guidance for setting values (Iron & Steel):** Coal is the most significant feedstock used in the steel industry, largely for reducing iron ore in blast furnaces. A transition from the traditional steelmaking route (blast furnace-basic oxygen furnace) to alternatives (like hydrogen-based direct reduced iron with electric arc furnaces) can be represented by pairing this lever with electrification of industrial heat.
Industry | Feedstock Shifting | Fraction of Feedstock Shifted | textiles apparel and leather 13T15 | electricity if | Textiles Apparel and Leather | Electricity Use | 1248 | No | Feedstock Shifting | indst feedstock shifting | 0% | 100% | 1% | % of potential achieved | **Description:** This policy shifts the use of fossil-fuel feedstocks to hydrogen. The shifted feedstock is met with ordinary hydrogen unless the Required Green or Low Carbon Share of Hydrogen Demand levers, or hydrogen prices, make it green or low carbon. Those requirements apply to all of a sector's hydrogen use, not only the shifted feedstock. // **Guidance for setting values (Chemicals):** Approximately 52 percent of natural gas consumed as a chemical feedstock globally goes to producing ammonia and methanol. These pathways can be replaced with green electrolytic hydrogen to eliminate process emissions associated with production. // **Guidance for setting values (Iron & Steel):** Coal is the most significant feedstock used in the steel industry, largely for reducing iron ore in blast furnaces. A transition from the traditional steelmaking route (blast furnace-basic oxygen furnace) to alternatives (like hydrogen-based direct reduced iron with electric arc furnaces) can be represented by pairing this lever with electrification of industrial heat.
Industry | Feedstock Shifting | Fraction of Feedstock Shifted | textiles apparel and leather 13T15 | hard coal if | Textiles Apparel and Leather | Coal Use | 1249 | No | Feedstock Shifting | indst feedstock shifting | 0% | 100% | 1% | % of potential achieved | **Description:** This policy shifts the use of fossil-fuel feedstocks to hydrogen. The shifted feedstock is met with ordinary hydrogen unless the Required Green or Low Carbon Share of Hydrogen Demand levers, or hydrogen prices, make it green or low carbon. Those requirements apply to all of a sector's hydrogen use, not only the shifted feedstock. // **Guidance for setting values (Chemicals):** Approximately 52 percent of natural gas consumed as a chemical feedstock globally goes to producing ammonia and methanol. These pathways can be replaced with green electrolytic hydrogen to eliminate process emissions associated with production. // **Guidance for setting values (Iron & Steel):** Coal is the most significant feedstock used in the steel industry, largely for reducing iron ore in blast furnaces. A transition from the traditional steelmaking route (blast furnace-basic oxygen furnace) to alternatives (like hydrogen-based direct reduced iron with electric arc furnaces) can be represented by pairing this lever with electrification of industrial heat.
Industry | Feedstock Shifting | Fraction of Feedstock Shifted | textiles apparel and leather 13T15 | natural gas if | Textiles Apparel and Leather | Natural Gas Use | 1250 | No | Feedstock Shifting | indst feedstock shifting | 0% | 100% | 1% | % of potential achieved | **Description:** This policy shifts the use of fossil-fuel feedstocks to hydrogen. The shifted feedstock is met with ordinary hydrogen unless the Required Green or Low Carbon Share of Hydrogen Demand levers, or hydrogen prices, make it green or low carbon. Those requirements apply to all of a sector's hydrogen use, not only the shifted feedstock. // **Guidance for setting values (Chemicals):** Approximately 52 percent of natural gas consumed as a chemical feedstock globally goes to producing ammonia and methanol. These pathways can be replaced with green electrolytic hydrogen to eliminate process emissions associated with production. // **Guidance for setting values (Iron & Steel):** Coal is the most significant feedstock used in the steel industry, largely for reducing iron ore in blast furnaces. A transition from the traditional steelmaking route (blast furnace-basic oxygen furnace) to alternatives (like hydrogen-based direct reduced iron with electric arc furnaces) can be represented by pairing this lever with electrification of industrial heat.
Industry | Feedstock Shifting | Fraction of Feedstock Shifted | textiles apparel and leather 13T15 | biomass if | Textiles Apparel and Leather | Biomass Use | 1251 | No | Feedstock Shifting | indst feedstock shifting | 0% | 100% | 1% | % of potential achieved | **Description:** This policy shifts the use of fossil-fuel feedstocks to hydrogen. The shifted feedstock is met with ordinary hydrogen unless the Required Green or Low Carbon Share of Hydrogen Demand levers, or hydrogen prices, make it green or low carbon. Those requirements apply to all of a sector's hydrogen use, not only the shifted feedstock. // **Guidance for setting values (Chemicals):** Approximately 52 percent of natural gas consumed as a chemical feedstock globally goes to producing ammonia and methanol. These pathways can be replaced with green electrolytic hydrogen to eliminate process emissions associated with production. // **Guidance for setting values (Iron & Steel):** Coal is the most significant feedstock used in the steel industry, largely for reducing iron ore in blast furnaces. A transition from the traditional steelmaking route (blast furnace-basic oxygen furnace) to alternatives (like hydrogen-based direct reduced iron with electric arc furnaces) can be represented by pairing this lever with electrification of industrial heat.
Industry | Feedstock Shifting | Fraction of Feedstock Shifted | textiles apparel and leather 13T15 | petroleum diesel if | Textiles Apparel and Leather | Petroleum Use | 1252 | No | Feedstock Shifting | indst feedstock shifting | 0% | 100% | 1% | % of potential achieved | **Description:** This policy shifts the use of fossil-fuel feedstocks to hydrogen. The shifted feedstock is met with ordinary hydrogen unless the Required Green or Low Carbon Share of Hydrogen Demand levers, or hydrogen prices, make it green or low carbon. Those requirements apply to all of a sector's hydrogen use, not only the shifted feedstock. // **Guidance for setting values (Chemicals):** Approximately 52 percent of natural gas consumed as a chemical feedstock globally goes to producing ammonia and methanol. These pathways can be replaced with green electrolytic hydrogen to eliminate process emissions associated with production. // **Guidance for setting values (Iron & Steel):** Coal is the most significant feedstock used in the steel industry, largely for reducing iron ore in blast furnaces. A transition from the traditional steelmaking route (blast furnace-basic oxygen furnace) to alternatives (like hydrogen-based direct reduced iron with electric arc furnaces) can be represented by pairing this lever with electrification of industrial heat.
Industry | Feedstock Shifting | Fraction of Feedstock Shifted | textiles apparel and leather 13T15 | heat if | Textiles Apparel and Leather | Purchased Heat Use | 1253 | No | Feedstock Shifting | indst feedstock shifting | 0% | 100% | 1% | % of potential achieved | **Description:** This policy shifts the use of fossil-fuel feedstocks to hydrogen. The shifted feedstock is met with ordinary hydrogen unless the Required Green or Low Carbon Share of Hydrogen Demand levers, or hydrogen prices, make it green or low carbon. Those requirements apply to all of a sector's hydrogen use, not only the shifted feedstock. // **Guidance for setting values (Chemicals):** Approximately 52 percent of natural gas consumed as a chemical feedstock globally goes to producing ammonia and methanol. These pathways can be replaced with green electrolytic hydrogen to eliminate process emissions associated with production. // **Guidance for setting values (Iron & Steel):** Coal is the most significant feedstock used in the steel industry, largely for reducing iron ore in blast furnaces. A transition from the traditional steelmaking route (blast furnace-basic oxygen furnace) to alternatives (like hydrogen-based direct reduced iron with electric arc furnaces) can be represented by pairing this lever with electrification of industrial heat.
Industry | Feedstock Shifting | Fraction of Feedstock Shifted | textiles apparel and leather 13T15 | crude oil if | Textiles Apparel and Leather | Crude Oil Use | 1254 | No | Feedstock Shifting | indst feedstock shifting | 0% | 100% | 1% | % of potential achieved | **Description:** This policy shifts the use of fossil-fuel feedstocks to hydrogen. The shifted feedstock is met with ordinary hydrogen unless the Required Green or Low Carbon Share of Hydrogen Demand levers, or hydrogen prices, make it green or low carbon. Those requirements apply to all of a sector's hydrogen use, not only the shifted feedstock. // **Guidance for setting values (Chemicals):** Approximately 52 percent of natural gas consumed as a chemical feedstock globally goes to producing ammonia and methanol. These pathways can be replaced with green electrolytic hydrogen to eliminate process emissions associated with production. // **Guidance for setting values (Iron & Steel):** Coal is the most significant feedstock used in the steel industry, largely for reducing iron ore in blast furnaces. A transition from the traditional steelmaking route (blast furnace-basic oxygen furnace) to alternatives (like hydrogen-based direct reduced iron with electric arc furnaces) can be represented by pairing this lever with electrification of industrial heat.
Industry | Feedstock Shifting | Fraction of Feedstock Shifted | textiles apparel and leather 13T15 | heavy or residual fuel oil if | Textiles Apparel and Leather | Heavy or Residual Fuel Oil Use | 1255 | No | Feedstock Shifting | indst feedstock shifting | 0% | 100% | 1% | % of potential achieved | **Description:** This policy shifts the use of fossil-fuel feedstocks to hydrogen. The shifted feedstock is met with ordinary hydrogen unless the Required Green or Low Carbon Share of Hydrogen Demand levers, or hydrogen prices, make it green or low carbon. Those requirements apply to all of a sector's hydrogen use, not only the shifted feedstock. // **Guidance for setting values (Chemicals):** Approximately 52 percent of natural gas consumed as a chemical feedstock globally goes to producing ammonia and methanol. These pathways can be replaced with green electrolytic hydrogen to eliminate process emissions associated with production. // **Guidance for setting values (Iron & Steel):** Coal is the most significant feedstock used in the steel industry, largely for reducing iron ore in blast furnaces. A transition from the traditional steelmaking route (blast furnace-basic oxygen furnace) to alternatives (like hydrogen-based direct reduced iron with electric arc furnaces) can be represented by pairing this lever with electrification of industrial heat.
Industry | Feedstock Shifting | Fraction of Feedstock Shifted | textiles apparel and leather 13T15 | LPG propane or butane if | Textiles Apparel and Leather | LPG Propane or Butane Use | 1256 | No | Feedstock Shifting | indst feedstock shifting | 0% | 100% | 1% | % of potential achieved | **Description:** This policy shifts the use of fossil-fuel feedstocks to hydrogen. The shifted feedstock is met with ordinary hydrogen unless the Required Green or Low Carbon Share of Hydrogen Demand levers, or hydrogen prices, make it green or low carbon. Those requirements apply to all of a sector's hydrogen use, not only the shifted feedstock. // **Guidance for setting values (Chemicals):** Approximately 52 percent of natural gas consumed as a chemical feedstock globally goes to producing ammonia and methanol. These pathways can be replaced with green electrolytic hydrogen to eliminate process emissions associated with production. // **Guidance for setting values (Iron & Steel):** Coal is the most significant feedstock used in the steel industry, largely for reducing iron ore in blast furnaces. A transition from the traditional steelmaking route (blast furnace-basic oxygen furnace) to alternatives (like hydrogen-based direct reduced iron with electric arc furnaces) can be represented by pairing this lever with electrification of industrial heat.
Industry | Feedstock Shifting | Fraction of Feedstock Shifted | textiles apparel and leather 13T15 | hydrogen if | Textiles Apparel and Leather | Hydrogen Use | 1257 | No | Feedstock Shifting | indst feedstock shifting | 0% | 100% | 1% | % of potential achieved | **Description:** This policy shifts the use of fossil-fuel feedstocks to hydrogen. The shifted feedstock is met with ordinary hydrogen unless the Required Green or Low Carbon Share of Hydrogen Demand levers, or hydrogen prices, make it green or low carbon. Those requirements apply to all of a sector's hydrogen use, not only the shifted feedstock. // **Guidance for setting values (Chemicals):** Approximately 52 percent of natural gas consumed as a chemical feedstock globally goes to producing ammonia and methanol. These pathways can be replaced with green electrolytic hydrogen to eliminate process emissions associated with production. // **Guidance for setting values (Iron & Steel):** Coal is the most significant feedstock used in the steel industry, largely for reducing iron ore in blast furnaces. A transition from the traditional steelmaking route (blast furnace-basic oxygen furnace) to alternatives (like hydrogen-based direct reduced iron with electric arc furnaces) can be represented by pairing this lever with electrification of industrial heat.
Industry | Feedstock Shifting | Fraction of Feedstock Shifted | wood products 16 | electricity if | Wood Products | Electricity Use | 1258 | No | Feedstock Shifting | indst feedstock shifting | 0% | 100% | 1% | % of potential achieved | **Description:** This policy shifts the use of fossil-fuel feedstocks to hydrogen. The shifted feedstock is met with ordinary hydrogen unless the Required Green or Low Carbon Share of Hydrogen Demand levers, or hydrogen prices, make it green or low carbon. Those requirements apply to all of a sector's hydrogen use, not only the shifted feedstock. // **Guidance for setting values (Chemicals):** Approximately 52 percent of natural gas consumed as a chemical feedstock globally goes to producing ammonia and methanol. These pathways can be replaced with green electrolytic hydrogen to eliminate process emissions associated with production. // **Guidance for setting values (Iron & Steel):** Coal is the most significant feedstock used in the steel industry, largely for reducing iron ore in blast furnaces. A transition from the traditional steelmaking route (blast furnace-basic oxygen furnace) to alternatives (like hydrogen-based direct reduced iron with electric arc furnaces) can be represented by pairing this lever with electrification of industrial heat.
Industry | Feedstock Shifting | Fraction of Feedstock Shifted | wood products 16 | hard coal if | Wood Products | Coal Use | 1259 | No | Feedstock Shifting | indst feedstock shifting | 0% | 100% | 1% | % of potential achieved | **Description:** This policy shifts the use of fossil-fuel feedstocks to hydrogen. The shifted feedstock is met with ordinary hydrogen unless the Required Green or Low Carbon Share of Hydrogen Demand levers, or hydrogen prices, make it green or low carbon. Those requirements apply to all of a sector's hydrogen use, not only the shifted feedstock. // **Guidance for setting values (Chemicals):** Approximately 52 percent of natural gas consumed as a chemical feedstock globally goes to producing ammonia and methanol. These pathways can be replaced with green electrolytic hydrogen to eliminate process emissions associated with production. // **Guidance for setting values (Iron & Steel):** Coal is the most significant feedstock used in the steel industry, largely for reducing iron ore in blast furnaces. A transition from the traditional steelmaking route (blast furnace-basic oxygen furnace) to alternatives (like hydrogen-based direct reduced iron with electric arc furnaces) can be represented by pairing this lever with electrification of industrial heat.
Industry | Feedstock Shifting | Fraction of Feedstock Shifted | wood products 16 | natural gas if | Wood Products | Natural Gas Use | 1260 | No | Feedstock Shifting | indst feedstock shifting | 0% | 100% | 1% | % of potential achieved | **Description:** This policy shifts the use of fossil-fuel feedstocks to hydrogen. The shifted feedstock is met with ordinary hydrogen unless the Required Green or Low Carbon Share of Hydrogen Demand levers, or hydrogen prices, make it green or low carbon. Those requirements apply to all of a sector's hydrogen use, not only the shifted feedstock. // **Guidance for setting values (Chemicals):** Approximately 52 percent of natural gas consumed as a chemical feedstock globally goes to producing ammonia and methanol. These pathways can be replaced with green electrolytic hydrogen to eliminate process emissions associated with production. // **Guidance for setting values (Iron & Steel):** Coal is the most significant feedstock used in the steel industry, largely for reducing iron ore in blast furnaces. A transition from the traditional steelmaking route (blast furnace-basic oxygen furnace) to alternatives (like hydrogen-based direct reduced iron with electric arc furnaces) can be represented by pairing this lever with electrification of industrial heat.
Industry | Feedstock Shifting | Fraction of Feedstock Shifted | wood products 16 | biomass if | Wood Products | Biomass Use | 1261 | No | Feedstock Shifting | indst feedstock shifting | 0% | 100% | 1% | % of potential achieved | **Description:** This policy shifts the use of fossil-fuel feedstocks to hydrogen. The shifted feedstock is met with ordinary hydrogen unless the Required Green or Low Carbon Share of Hydrogen Demand levers, or hydrogen prices, make it green or low carbon. Those requirements apply to all of a sector's hydrogen use, not only the shifted feedstock. // **Guidance for setting values (Chemicals):** Approximately 52 percent of natural gas consumed as a chemical feedstock globally goes to producing ammonia and methanol. These pathways can be replaced with green electrolytic hydrogen to eliminate process emissions associated with production. // **Guidance for setting values (Iron & Steel):** Coal is the most significant feedstock used in the steel industry, largely for reducing iron ore in blast furnaces. A transition from the traditional steelmaking route (blast furnace-basic oxygen furnace) to alternatives (like hydrogen-based direct reduced iron with electric arc furnaces) can be represented by pairing this lever with electrification of industrial heat.
Industry | Feedstock Shifting | Fraction of Feedstock Shifted | wood products 16 | petroleum diesel if | Wood Products | Petroleum Use | 1262 | No | Feedstock Shifting | indst feedstock shifting | 0% | 100% | 1% | % of potential achieved | **Description:** This policy shifts the use of fossil-fuel feedstocks to hydrogen. The shifted feedstock is met with ordinary hydrogen unless the Required Green or Low Carbon Share of Hydrogen Demand levers, or hydrogen prices, make it green or low carbon. Those requirements apply to all of a sector's hydrogen use, not only the shifted feedstock. // **Guidance for setting values (Chemicals):** Approximately 52 percent of natural gas consumed as a chemical feedstock globally goes to producing ammonia and methanol. These pathways can be replaced with green electrolytic hydrogen to eliminate process emissions associated with production. // **Guidance for setting values (Iron & Steel):** Coal is the most significant feedstock used in the steel industry, largely for reducing iron ore in blast furnaces. A transition from the traditional steelmaking route (blast furnace-basic oxygen furnace) to alternatives (like hydrogen-based direct reduced iron with electric arc furnaces) can be represented by pairing this lever with electrification of industrial heat.
Industry | Feedstock Shifting | Fraction of Feedstock Shifted | wood products 16 | heat if | Wood Products | Purchased Heat Use | 1263 | No | Feedstock Shifting | indst feedstock shifting | 0% | 100% | 1% | % of potential achieved | **Description:** This policy shifts the use of fossil-fuel feedstocks to hydrogen. The shifted feedstock is met with ordinary hydrogen unless the Required Green or Low Carbon Share of Hydrogen Demand levers, or hydrogen prices, make it green or low carbon. Those requirements apply to all of a sector's hydrogen use, not only the shifted feedstock. // **Guidance for setting values (Chemicals):** Approximately 52 percent of natural gas consumed as a chemical feedstock globally goes to producing ammonia and methanol. These pathways can be replaced with green electrolytic hydrogen to eliminate process emissions associated with production. // **Guidance for setting values (Iron & Steel):** Coal is the most significant feedstock used in the steel industry, largely for reducing iron ore in blast furnaces. A transition from the traditional steelmaking route (blast furnace-basic oxygen furnace) to alternatives (like hydrogen-based direct reduced iron with electric arc furnaces) can be represented by pairing this lever with electrification of industrial heat.
Industry | Feedstock Shifting | Fraction of Feedstock Shifted | wood products 16 | crude oil if | Wood Products | Crude Oil Use | 1264 | No | Feedstock Shifting | indst feedstock shifting | 0% | 100% | 1% | % of potential achieved | **Description:** This policy shifts the use of fossil-fuel feedstocks to hydrogen. The shifted feedstock is met with ordinary hydrogen unless the Required Green or Low Carbon Share of Hydrogen Demand levers, or hydrogen prices, make it green or low carbon. Those requirements apply to all of a sector's hydrogen use, not only the shifted feedstock. // **Guidance for setting values (Chemicals):** Approximately 52 percent of natural gas consumed as a chemical feedstock globally goes to producing ammonia and methanol. These pathways can be replaced with green electrolytic hydrogen to eliminate process emissions associated with production. // **Guidance for setting values (Iron & Steel):** Coal is the most significant feedstock used in the steel industry, largely for reducing iron ore in blast furnaces. A transition from the traditional steelmaking route (blast furnace-basic oxygen furnace) to alternatives (like hydrogen-based direct reduced iron with electric arc furnaces) can be represented by pairing this lever with electrification of industrial heat.
Industry | Feedstock Shifting | Fraction of Feedstock Shifted | wood products 16 | heavy or residual fuel oil if | Wood Products | Heavy or Residual Fuel Oil Use | 1265 | No | Feedstock Shifting | indst feedstock shifting | 0% | 100% | 1% | % of potential achieved | **Description:** This policy shifts the use of fossil-fuel feedstocks to hydrogen. The shifted feedstock is met with ordinary hydrogen unless the Required Green or Low Carbon Share of Hydrogen Demand levers, or hydrogen prices, make it green or low carbon. Those requirements apply to all of a sector's hydrogen use, not only the shifted feedstock. // **Guidance for setting values (Chemicals):** Approximately 52 percent of natural gas consumed as a chemical feedstock globally goes to producing ammonia and methanol. These pathways can be replaced with green electrolytic hydrogen to eliminate process emissions associated with production. // **Guidance for setting values (Iron & Steel):** Coal is the most significant feedstock used in the steel industry, largely for reducing iron ore in blast furnaces. A transition from the traditional steelmaking route (blast furnace-basic oxygen furnace) to alternatives (like hydrogen-based direct reduced iron with electric arc furnaces) can be represented by pairing this lever with electrification of industrial heat.
Industry | Feedstock Shifting | Fraction of Feedstock Shifted | wood products 16 | LPG propane or butane if | Wood Products | LPG Propane or Butane Use | 1266 | No | Feedstock Shifting | indst feedstock shifting | 0% | 100% | 1% | % of potential achieved | **Description:** This policy shifts the use of fossil-fuel feedstocks to hydrogen. The shifted feedstock is met with ordinary hydrogen unless the Required Green or Low Carbon Share of Hydrogen Demand levers, or hydrogen prices, make it green or low carbon. Those requirements apply to all of a sector's hydrogen use, not only the shifted feedstock. // **Guidance for setting values (Chemicals):** Approximately 52 percent of natural gas consumed as a chemical feedstock globally goes to producing ammonia and methanol. These pathways can be replaced with green electrolytic hydrogen to eliminate process emissions associated with production. // **Guidance for setting values (Iron & Steel):** Coal is the most significant feedstock used in the steel industry, largely for reducing iron ore in blast furnaces. A transition from the traditional steelmaking route (blast furnace-basic oxygen furnace) to alternatives (like hydrogen-based direct reduced iron with electric arc furnaces) can be represented by pairing this lever with electrification of industrial heat.
Industry | Feedstock Shifting | Fraction of Feedstock Shifted | wood products 16 | hydrogen if | Wood Products | Hydrogen Use | 1267 | No | Feedstock Shifting | indst feedstock shifting | 0% | 100% | 1% | % of potential achieved | **Description:** This policy shifts the use of fossil-fuel feedstocks to hydrogen. The shifted feedstock is met with ordinary hydrogen unless the Required Green or Low Carbon Share of Hydrogen Demand levers, or hydrogen prices, make it green or low carbon. Those requirements apply to all of a sector's hydrogen use, not only the shifted feedstock. // **Guidance for setting values (Chemicals):** Approximately 52 percent of natural gas consumed as a chemical feedstock globally goes to producing ammonia and methanol. These pathways can be replaced with green electrolytic hydrogen to eliminate process emissions associated with production. // **Guidance for setting values (Iron & Steel):** Coal is the most significant feedstock used in the steel industry, largely for reducing iron ore in blast furnaces. A transition from the traditional steelmaking route (blast furnace-basic oxygen furnace) to alternatives (like hydrogen-based direct reduced iron with electric arc furnaces) can be represented by pairing this lever with electrification of industrial heat.
Industry | Feedstock Shifting | Fraction of Feedstock Shifted | pulp paper and printing 17T18 | electricity if | Pulp Paper and Printing | Electricity Use | 1268 | No | Feedstock Shifting | indst feedstock shifting | 0% | 100% | 1% | % of potential achieved | **Description:** This policy shifts the use of fossil-fuel feedstocks to hydrogen. The shifted feedstock is met with ordinary hydrogen unless the Required Green or Low Carbon Share of Hydrogen Demand levers, or hydrogen prices, make it green or low carbon. Those requirements apply to all of a sector's hydrogen use, not only the shifted feedstock. // **Guidance for setting values (Chemicals):** Approximately 52 percent of natural gas consumed as a chemical feedstock globally goes to producing ammonia and methanol. These pathways can be replaced with green electrolytic hydrogen to eliminate process emissions associated with production. // **Guidance for setting values (Iron & Steel):** Coal is the most significant feedstock used in the steel industry, largely for reducing iron ore in blast furnaces. A transition from the traditional steelmaking route (blast furnace-basic oxygen furnace) to alternatives (like hydrogen-based direct reduced iron with electric arc furnaces) can be represented by pairing this lever with electrification of industrial heat.
Industry | Feedstock Shifting | Fraction of Feedstock Shifted | pulp paper and printing 17T18 | hard coal if | Pulp Paper and Printing | Coal Use | 1269 | No | Feedstock Shifting | indst feedstock shifting | 0% | 100% | 1% | % of potential achieved | **Description:** This policy shifts the use of fossil-fuel feedstocks to hydrogen. The shifted feedstock is met with ordinary hydrogen unless the Required Green or Low Carbon Share of Hydrogen Demand levers, or hydrogen prices, make it green or low carbon. Those requirements apply to all of a sector's hydrogen use, not only the shifted feedstock. // **Guidance for setting values (Chemicals):** Approximately 52 percent of natural gas consumed as a chemical feedstock globally goes to producing ammonia and methanol. These pathways can be replaced with green electrolytic hydrogen to eliminate process emissions associated with production. // **Guidance for setting values (Iron & Steel):** Coal is the most significant feedstock used in the steel industry, largely for reducing iron ore in blast furnaces. A transition from the traditional steelmaking route (blast furnace-basic oxygen furnace) to alternatives (like hydrogen-based direct reduced iron with electric arc furnaces) can be represented by pairing this lever with electrification of industrial heat.
Industry | Feedstock Shifting | Fraction of Feedstock Shifted | pulp paper and printing 17T18 | natural gas if | Pulp Paper and Printing | Natural Gas Use | 1270 | No | Feedstock Shifting | indst feedstock shifting | 0% | 100% | 1% | % of potential achieved | **Description:** This policy shifts the use of fossil-fuel feedstocks to hydrogen. The shifted feedstock is met with ordinary hydrogen unless the Required Green or Low Carbon Share of Hydrogen Demand levers, or hydrogen prices, make it green or low carbon. Those requirements apply to all of a sector's hydrogen use, not only the shifted feedstock. // **Guidance for setting values (Chemicals):** Approximately 52 percent of natural gas consumed as a chemical feedstock globally goes to producing ammonia and methanol. These pathways can be replaced with green electrolytic hydrogen to eliminate process emissions associated with production. // **Guidance for setting values (Iron & Steel):** Coal is the most significant feedstock used in the steel industry, largely for reducing iron ore in blast furnaces. A transition from the traditional steelmaking route (blast furnace-basic oxygen furnace) to alternatives (like hydrogen-based direct reduced iron with electric arc furnaces) can be represented by pairing this lever with electrification of industrial heat.
Industry | Feedstock Shifting | Fraction of Feedstock Shifted | pulp paper and printing 17T18 | biomass if | Pulp Paper and Printing | Biomass Use | 1271 | No | Feedstock Shifting | indst feedstock shifting | 0% | 100% | 1% | % of potential achieved | **Description:** This policy shifts the use of fossil-fuel feedstocks to hydrogen. The shifted feedstock is met with ordinary hydrogen unless the Required Green or Low Carbon Share of Hydrogen Demand levers, or hydrogen prices, make it green or low carbon. Those requirements apply to all of a sector's hydrogen use, not only the shifted feedstock. // **Guidance for setting values (Chemicals):** Approximately 52 percent of natural gas consumed as a chemical feedstock globally goes to producing ammonia and methanol. These pathways can be replaced with green electrolytic hydrogen to eliminate process emissions associated with production. // **Guidance for setting values (Iron & Steel):** Coal is the most significant feedstock used in the steel industry, largely for reducing iron ore in blast furnaces. A transition from the traditional steelmaking route (blast furnace-basic oxygen furnace) to alternatives (like hydrogen-based direct reduced iron with electric arc furnaces) can be represented by pairing this lever with electrification of industrial heat.
Industry | Feedstock Shifting | Fraction of Feedstock Shifted | pulp paper and printing 17T18 | petroleum diesel if | Pulp Paper and Printing | Petroleum Use | 1272 | No | Feedstock Shifting | indst feedstock shifting | 0% | 100% | 1% | % of potential achieved | **Description:** This policy shifts the use of fossil-fuel feedstocks to hydrogen. The shifted feedstock is met with ordinary hydrogen unless the Required Green or Low Carbon Share of Hydrogen Demand levers, or hydrogen prices, make it green or low carbon. Those requirements apply to all of a sector's hydrogen use, not only the shifted feedstock. // **Guidance for setting values (Chemicals):** Approximately 52 percent of natural gas consumed as a chemical feedstock globally goes to producing ammonia and methanol. These pathways can be replaced with green electrolytic hydrogen to eliminate process emissions associated with production. // **Guidance for setting values (Iron & Steel):** Coal is the most significant feedstock used in the steel industry, largely for reducing iron ore in blast furnaces. A transition from the traditional steelmaking route (blast furnace-basic oxygen furnace) to alternatives (like hydrogen-based direct reduced iron with electric arc furnaces) can be represented by pairing this lever with electrification of industrial heat.
Industry | Feedstock Shifting | Fraction of Feedstock Shifted | pulp paper and printing 17T18 | heat if | Pulp Paper and Printing | Purchased Heat Use | 1273 | No | Feedstock Shifting | indst feedstock shifting | 0% | 100% | 1% | % of potential achieved | **Description:** This policy shifts the use of fossil-fuel feedstocks to hydrogen. The shifted feedstock is met with ordinary hydrogen unless the Required Green or Low Carbon Share of Hydrogen Demand levers, or hydrogen prices, make it green or low carbon. Those requirements apply to all of a sector's hydrogen use, not only the shifted feedstock. // **Guidance for setting values (Chemicals):** Approximately 52 percent of natural gas consumed as a chemical feedstock globally goes to producing ammonia and methanol. These pathways can be replaced with green electrolytic hydrogen to eliminate process emissions associated with production. // **Guidance for setting values (Iron & Steel):** Coal is the most significant feedstock used in the steel industry, largely for reducing iron ore in blast furnaces. A transition from the traditional steelmaking route (blast furnace-basic oxygen furnace) to alternatives (like hydrogen-based direct reduced iron with electric arc furnaces) can be represented by pairing this lever with electrification of industrial heat.
Industry | Feedstock Shifting | Fraction of Feedstock Shifted | pulp paper and printing 17T18 | crude oil if | Pulp Paper and Printing | Crude Oil Use | 1274 | No | Feedstock Shifting | indst feedstock shifting | 0% | 100% | 1% | % of potential achieved | **Description:** This policy shifts the use of fossil-fuel feedstocks to hydrogen. The shifted feedstock is met with ordinary hydrogen unless the Required Green or Low Carbon Share of Hydrogen Demand levers, or hydrogen prices, make it green or low carbon. Those requirements apply to all of a sector's hydrogen use, not only the shifted feedstock. // **Guidance for setting values (Chemicals):** Approximately 52 percent of natural gas consumed as a chemical feedstock globally goes to producing ammonia and methanol. These pathways can be replaced with green electrolytic hydrogen to eliminate process emissions associated with production. // **Guidance for setting values (Iron & Steel):** Coal is the most significant feedstock used in the steel industry, largely for reducing iron ore in blast furnaces. A transition from the traditional steelmaking route (blast furnace-basic oxygen furnace) to alternatives (like hydrogen-based direct reduced iron with electric arc furnaces) can be represented by pairing this lever with electrification of industrial heat.
Industry | Feedstock Shifting | Fraction of Feedstock Shifted | pulp paper and printing 17T18 | heavy or residual fuel oil if | Pulp Paper and Printing | Heavy or Residual Fuel Oil Use | 1275 | No | Feedstock Shifting | indst feedstock shifting | 0% | 100% | 1% | % of potential achieved | **Description:** This policy shifts the use of fossil-fuel feedstocks to hydrogen. The shifted feedstock is met with ordinary hydrogen unless the Required Green or Low Carbon Share of Hydrogen Demand levers, or hydrogen prices, make it green or low carbon. Those requirements apply to all of a sector's hydrogen use, not only the shifted feedstock. // **Guidance for setting values (Chemicals):** Approximately 52 percent of natural gas consumed as a chemical feedstock globally goes to producing ammonia and methanol. These pathways can be replaced with green electrolytic hydrogen to eliminate process emissions associated with production. // **Guidance for setting values (Iron & Steel):** Coal is the most significant feedstock used in the steel industry, largely for reducing iron ore in blast furnaces. A transition from the traditional steelmaking route (blast furnace-basic oxygen furnace) to alternatives (like hydrogen-based direct reduced iron with electric arc furnaces) can be represented by pairing this lever with electrification of industrial heat.
Industry | Feedstock Shifting | Fraction of Feedstock Shifted | pulp paper and printing 17T18 | LPG propane or butane if | Pulp Paper and Printing | LPG Propane or Butane Use | 1276 | No | Feedstock Shifting | indst feedstock shifting | 0% | 100% | 1% | % of potential achieved | **Description:** This policy shifts the use of fossil-fuel feedstocks to hydrogen. The shifted feedstock is met with ordinary hydrogen unless the Required Green or Low Carbon Share of Hydrogen Demand levers, or hydrogen prices, make it green or low carbon. Those requirements apply to all of a sector's hydrogen use, not only the shifted feedstock. // **Guidance for setting values (Chemicals):** Approximately 52 percent of natural gas consumed as a chemical feedstock globally goes to producing ammonia and methanol. These pathways can be replaced with green electrolytic hydrogen to eliminate process emissions associated with production. // **Guidance for setting values (Iron & Steel):** Coal is the most significant feedstock used in the steel industry, largely for reducing iron ore in blast furnaces. A transition from the traditional steelmaking route (blast furnace-basic oxygen furnace) to alternatives (like hydrogen-based direct reduced iron with electric arc furnaces) can be represented by pairing this lever with electrification of industrial heat.
Industry | Feedstock Shifting | Fraction of Feedstock Shifted | pulp paper and printing 17T18 | hydrogen if | Pulp Paper and Printing | Hydrogen Use | 1277 | No | Feedstock Shifting | indst feedstock shifting | 0% | 100% | 1% | % of potential achieved | **Description:** This policy shifts the use of fossil-fuel feedstocks to hydrogen. The shifted feedstock is met with ordinary hydrogen unless the Required Green or Low Carbon Share of Hydrogen Demand levers, or hydrogen prices, make it green or low carbon. Those requirements apply to all of a sector's hydrogen use, not only the shifted feedstock. // **Guidance for setting values (Chemicals):** Approximately 52 percent of natural gas consumed as a chemical feedstock globally goes to producing ammonia and methanol. These pathways can be replaced with green electrolytic hydrogen to eliminate process emissions associated with production. // **Guidance for setting values (Iron & Steel):** Coal is the most significant feedstock used in the steel industry, largely for reducing iron ore in blast furnaces. A transition from the traditional steelmaking route (blast furnace-basic oxygen furnace) to alternatives (like hydrogen-based direct reduced iron with electric arc furnaces) can be represented by pairing this lever with electrification of industrial heat.
Industry | Feedstock Shifting | Fraction of Feedstock Shifted | refined petroleum and coke 19 | electricity if | Refined Petroleum and Coke | Electricity Use | 1278 | No | Feedstock Shifting | indst feedstock shifting | 0% | 100% | 1% | % of potential achieved | **Description:** This policy shifts the use of fossil-fuel feedstocks to hydrogen. The shifted feedstock is met with ordinary hydrogen unless the Required Green or Low Carbon Share of Hydrogen Demand levers, or hydrogen prices, make it green or low carbon. Those requirements apply to all of a sector's hydrogen use, not only the shifted feedstock. // **Guidance for setting values (Chemicals):** Approximately 52 percent of natural gas consumed as a chemical feedstock globally goes to producing ammonia and methanol. These pathways can be replaced with green electrolytic hydrogen to eliminate process emissions associated with production. // **Guidance for setting values (Iron & Steel):** Coal is the most significant feedstock used in the steel industry, largely for reducing iron ore in blast furnaces. A transition from the traditional steelmaking route (blast furnace-basic oxygen furnace) to alternatives (like hydrogen-based direct reduced iron with electric arc furnaces) can be represented by pairing this lever with electrification of industrial heat.
Industry | Feedstock Shifting | Fraction of Feedstock Shifted | refined petroleum and coke 19 | hard coal if | Refined Petroleum and Coke | Coal Use | 1279 | No | Feedstock Shifting | indst feedstock shifting | 0% | 100% | 1% | % of potential achieved | **Description:** This policy shifts the use of fossil-fuel feedstocks to hydrogen. The shifted feedstock is met with ordinary hydrogen unless the Required Green or Low Carbon Share of Hydrogen Demand levers, or hydrogen prices, make it green or low carbon. Those requirements apply to all of a sector's hydrogen use, not only the shifted feedstock. // **Guidance for setting values (Chemicals):** Approximately 52 percent of natural gas consumed as a chemical feedstock globally goes to producing ammonia and methanol. These pathways can be replaced with green electrolytic hydrogen to eliminate process emissions associated with production. // **Guidance for setting values (Iron & Steel):** Coal is the most significant feedstock used in the steel industry, largely for reducing iron ore in blast furnaces. A transition from the traditional steelmaking route (blast furnace-basic oxygen furnace) to alternatives (like hydrogen-based direct reduced iron with electric arc furnaces) can be represented by pairing this lever with electrification of industrial heat.
Industry | Feedstock Shifting | Fraction of Feedstock Shifted | refined petroleum and coke 19 | natural gas if | Refined Petroleum and Coke | Natural Gas Use | 1280 | Yes | Feedstock Shifting | indst feedstock shifting | 0% | 100% | 1% | % of potential achieved | **Description:** This policy shifts the use of fossil-fuel feedstocks to hydrogen. The shifted feedstock is met with ordinary hydrogen unless the Required Green or Low Carbon Share of Hydrogen Demand levers, or hydrogen prices, make it green or low carbon. Those requirements apply to all of a sector's hydrogen use, not only the shifted feedstock. // **Guidance for setting values (Chemicals):** Approximately 52 percent of natural gas consumed as a chemical feedstock globally goes to producing ammonia and methanol. These pathways can be replaced with green electrolytic hydrogen to eliminate process emissions associated with production. // **Guidance for setting values (Iron & Steel):** Coal is the most significant feedstock used in the steel industry, largely for reducing iron ore in blast furnaces. A transition from the traditional steelmaking route (blast furnace-basic oxygen furnace) to alternatives (like hydrogen-based direct reduced iron with electric arc furnaces) can be represented by pairing this lever with electrification of industrial heat.
Industry | Feedstock Shifting | Fraction of Feedstock Shifted | refined petroleum and coke 19 | biomass if | Refined Petroleum and Coke | Biomass Use | 1281 | No | Feedstock Shifting | indst feedstock shifting | 0% | 100% | 1% | % of potential achieved | **Description:** This policy shifts the use of fossil-fuel feedstocks to hydrogen. The shifted feedstock is met with ordinary hydrogen unless the Required Green or Low Carbon Share of Hydrogen Demand levers, or hydrogen prices, make it green or low carbon. Those requirements apply to all of a sector's hydrogen use, not only the shifted feedstock. // **Guidance for setting values (Chemicals):** Approximately 52 percent of natural gas consumed as a chemical feedstock globally goes to producing ammonia and methanol. These pathways can be replaced with green electrolytic hydrogen to eliminate process emissions associated with production. // **Guidance for setting values (Iron & Steel):** Coal is the most significant feedstock used in the steel industry, largely for reducing iron ore in blast furnaces. A transition from the traditional steelmaking route (blast furnace-basic oxygen furnace) to alternatives (like hydrogen-based direct reduced iron with electric arc furnaces) can be represented by pairing this lever with electrification of industrial heat.
Industry | Feedstock Shifting | Fraction of Feedstock Shifted | refined petroleum and coke 19 | petroleum diesel if | Refined Petroleum and Coke | Petroleum Use | 1282 | No | Feedstock Shifting | indst feedstock shifting | 0% | 100% | 1% | % of potential achieved | **Description:** This policy shifts the use of fossil-fuel feedstocks to hydrogen. The shifted feedstock is met with ordinary hydrogen unless the Required Green or Low Carbon Share of Hydrogen Demand levers, or hydrogen prices, make it green or low carbon. Those requirements apply to all of a sector's hydrogen use, not only the shifted feedstock. // **Guidance for setting values (Chemicals):** Approximately 52 percent of natural gas consumed as a chemical feedstock globally goes to producing ammonia and methanol. These pathways can be replaced with green electrolytic hydrogen to eliminate process emissions associated with production. // **Guidance for setting values (Iron & Steel):** Coal is the most significant feedstock used in the steel industry, largely for reducing iron ore in blast furnaces. A transition from the traditional steelmaking route (blast furnace-basic oxygen furnace) to alternatives (like hydrogen-based direct reduced iron with electric arc furnaces) can be represented by pairing this lever with electrification of industrial heat.
Industry | Feedstock Shifting | Fraction of Feedstock Shifted | refined petroleum and coke 19 | heat if | Refined Petroleum and Coke | Purchased Heat Use | 1283 | No | Feedstock Shifting | indst feedstock shifting | 0% | 100% | 1% | % of potential achieved | **Description:** This policy shifts the use of fossil-fuel feedstocks to hydrogen. The shifted feedstock is met with ordinary hydrogen unless the Required Green or Low Carbon Share of Hydrogen Demand levers, or hydrogen prices, make it green or low carbon. Those requirements apply to all of a sector's hydrogen use, not only the shifted feedstock. // **Guidance for setting values (Chemicals):** Approximately 52 percent of natural gas consumed as a chemical feedstock globally goes to producing ammonia and methanol. These pathways can be replaced with green electrolytic hydrogen to eliminate process emissions associated with production. // **Guidance for setting values (Iron & Steel):** Coal is the most significant feedstock used in the steel industry, largely for reducing iron ore in blast furnaces. A transition from the traditional steelmaking route (blast furnace-basic oxygen furnace) to alternatives (like hydrogen-based direct reduced iron with electric arc furnaces) can be represented by pairing this lever with electrification of industrial heat.
Industry | Feedstock Shifting | Fraction of Feedstock Shifted | refined petroleum and coke 19 | crude oil if | Refined Petroleum and Coke | Crude Oil Use | 1284 | No | Feedstock Shifting | indst feedstock shifting | 0% | 100% | 1% | % of potential achieved | **Description:** This policy shifts the use of fossil-fuel feedstocks to hydrogen. The shifted feedstock is met with ordinary hydrogen unless the Required Green or Low Carbon Share of Hydrogen Demand levers, or hydrogen prices, make it green or low carbon. Those requirements apply to all of a sector's hydrogen use, not only the shifted feedstock. // **Guidance for setting values (Chemicals):** Approximately 52 percent of natural gas consumed as a chemical feedstock globally goes to producing ammonia and methanol. These pathways can be replaced with green electrolytic hydrogen to eliminate process emissions associated with production. // **Guidance for setting values (Iron & Steel):** Coal is the most significant feedstock used in the steel industry, largely for reducing iron ore in blast furnaces. A transition from the traditional steelmaking route (blast furnace-basic oxygen furnace) to alternatives (like hydrogen-based direct reduced iron with electric arc furnaces) can be represented by pairing this lever with electrification of industrial heat.
Industry | Feedstock Shifting | Fraction of Feedstock Shifted | refined petroleum and coke 19 | heavy or residual fuel oil if | Refined Petroleum and Coke | Heavy or Residual Fuel Oil Use | 1285 | No | Feedstock Shifting | indst feedstock shifting | 0% | 100% | 1% | % of potential achieved | **Description:** This policy shifts the use of fossil-fuel feedstocks to hydrogen. The shifted feedstock is met with ordinary hydrogen unless the Required Green or Low Carbon Share of Hydrogen Demand levers, or hydrogen prices, make it green or low carbon. Those requirements apply to all of a sector's hydrogen use, not only the shifted feedstock. // **Guidance for setting values (Chemicals):** Approximately 52 percent of natural gas consumed as a chemical feedstock globally goes to producing ammonia and methanol. These pathways can be replaced with green electrolytic hydrogen to eliminate process emissions associated with production. // **Guidance for setting values (Iron & Steel):** Coal is the most significant feedstock used in the steel industry, largely for reducing iron ore in blast furnaces. A transition from the traditional steelmaking route (blast furnace-basic oxygen furnace) to alternatives (like hydrogen-based direct reduced iron with electric arc furnaces) can be represented by pairing this lever with electrification of industrial heat.
Industry | Feedstock Shifting | Fraction of Feedstock Shifted | refined petroleum and coke 19 | LPG propane or butane if | Refined Petroleum and Coke | LPG Propane or Butane Use | 1286 | No | Feedstock Shifting | indst feedstock shifting | 0% | 100% | 1% | % of potential achieved | **Description:** This policy shifts the use of fossil-fuel feedstocks to hydrogen. The shifted feedstock is met with ordinary hydrogen unless the Required Green or Low Carbon Share of Hydrogen Demand levers, or hydrogen prices, make it green or low carbon. Those requirements apply to all of a sector's hydrogen use, not only the shifted feedstock. // **Guidance for setting values (Chemicals):** Approximately 52 percent of natural gas consumed as a chemical feedstock globally goes to producing ammonia and methanol. These pathways can be replaced with green electrolytic hydrogen to eliminate process emissions associated with production. // **Guidance for setting values (Iron & Steel):** Coal is the most significant feedstock used in the steel industry, largely for reducing iron ore in blast furnaces. A transition from the traditional steelmaking route (blast furnace-basic oxygen furnace) to alternatives (like hydrogen-based direct reduced iron with electric arc furnaces) can be represented by pairing this lever with electrification of industrial heat.
Industry | Feedstock Shifting | Fraction of Feedstock Shifted | refined petroleum and coke 19 | hydrogen if | Refined Petroleum and Coke | Hydrogen Use | 1287 | No | Feedstock Shifting | indst feedstock shifting | 0% | 100% | 1% | % of potential achieved | **Description:** This policy shifts the use of fossil-fuel feedstocks to hydrogen. The shifted feedstock is met with ordinary hydrogen unless the Required Green or Low Carbon Share of Hydrogen Demand levers, or hydrogen prices, make it green or low carbon. Those requirements apply to all of a sector's hydrogen use, not only the shifted feedstock. // **Guidance for setting values (Chemicals):** Approximately 52 percent of natural gas consumed as a chemical feedstock globally goes to producing ammonia and methanol. These pathways can be replaced with green electrolytic hydrogen to eliminate process emissions associated with production. // **Guidance for setting values (Iron & Steel):** Coal is the most significant feedstock used in the steel industry, largely for reducing iron ore in blast furnaces. A transition from the traditional steelmaking route (blast furnace-basic oxygen furnace) to alternatives (like hydrogen-based direct reduced iron with electric arc furnaces) can be represented by pairing this lever with electrification of industrial heat.
Industry | Feedstock Shifting | Fraction of Feedstock Shifted | chemicals 20 | electricity if | Chemicals | Electricity Use | 1288 | No | Feedstock Shifting | indst feedstock shifting | 0% | 100% | 1% | % of potential achieved | **Description:** This policy shifts the use of fossil-fuel feedstocks to hydrogen. The shifted feedstock is met with ordinary hydrogen unless the Required Green or Low Carbon Share of Hydrogen Demand levers, or hydrogen prices, make it green or low carbon. Those requirements apply to all of a sector's hydrogen use, not only the shifted feedstock. // **Guidance for setting values (Chemicals):** Approximately 52 percent of natural gas consumed as a chemical feedstock globally goes to producing ammonia and methanol. These pathways can be replaced with green electrolytic hydrogen to eliminate process emissions associated with production. // **Guidance for setting values (Iron & Steel):** Coal is the most significant feedstock used in the steel industry, largely for reducing iron ore in blast furnaces. A transition from the traditional steelmaking route (blast furnace-basic oxygen furnace) to alternatives (like hydrogen-based direct reduced iron with electric arc furnaces) can be represented by pairing this lever with electrification of industrial heat.
Industry | Feedstock Shifting | Fraction of Feedstock Shifted | chemicals 20 | hard coal if | Chemicals | Coal Use | 1289 | No | Feedstock Shifting | indst feedstock shifting | 0% | 100% | 1% | % of potential achieved | **Description:** This policy shifts the use of fossil-fuel feedstocks to hydrogen. The shifted feedstock is met with ordinary hydrogen unless the Required Green or Low Carbon Share of Hydrogen Demand levers, or hydrogen prices, make it green or low carbon. Those requirements apply to all of a sector's hydrogen use, not only the shifted feedstock. // **Guidance for setting values (Chemicals):** Approximately 52 percent of natural gas consumed as a chemical feedstock globally goes to producing ammonia and methanol. These pathways can be replaced with green electrolytic hydrogen to eliminate process emissions associated with production. // **Guidance for setting values (Iron & Steel):** Coal is the most significant feedstock used in the steel industry, largely for reducing iron ore in blast furnaces. A transition from the traditional steelmaking route (blast furnace-basic oxygen furnace) to alternatives (like hydrogen-based direct reduced iron with electric arc furnaces) can be represented by pairing this lever with electrification of industrial heat.
Industry | Feedstock Shifting | Fraction of Feedstock Shifted | chemicals 20 | natural gas if | Chemicals | Natural Gas Use | 1290 | Yes | Feedstock Shifting | indst feedstock shifting | 0% | 100% | 1% | % of potential achieved | **Description:** This policy shifts the use of fossil-fuel feedstocks to hydrogen. The shifted feedstock is met with ordinary hydrogen unless the Required Green or Low Carbon Share of Hydrogen Demand levers, or hydrogen prices, make it green or low carbon. Those requirements apply to all of a sector's hydrogen use, not only the shifted feedstock. // **Guidance for setting values (Chemicals):** Approximately 52 percent of natural gas consumed as a chemical feedstock globally goes to producing ammonia and methanol. These pathways can be replaced with green electrolytic hydrogen to eliminate process emissions associated with production. // **Guidance for setting values (Iron & Steel):** Coal is the most significant feedstock used in the steel industry, largely for reducing iron ore in blast furnaces. A transition from the traditional steelmaking route (blast furnace-basic oxygen furnace) to alternatives (like hydrogen-based direct reduced iron with electric arc furnaces) can be represented by pairing this lever with electrification of industrial heat.
Industry | Feedstock Shifting | Fraction of Feedstock Shifted | chemicals 20 | biomass if | Chemicals | Biomass Use | 1291 | No | Feedstock Shifting | indst feedstock shifting | 0% | 100% | 1% | % of potential achieved | **Description:** This policy shifts the use of fossil-fuel feedstocks to hydrogen. The shifted feedstock is met with ordinary hydrogen unless the Required Green or Low Carbon Share of Hydrogen Demand levers, or hydrogen prices, make it green or low carbon. Those requirements apply to all of a sector's hydrogen use, not only the shifted feedstock. // **Guidance for setting values (Chemicals):** Approximately 52 percent of natural gas consumed as a chemical feedstock globally goes to producing ammonia and methanol. These pathways can be replaced with green electrolytic hydrogen to eliminate process emissions associated with production. // **Guidance for setting values (Iron & Steel):** Coal is the most significant feedstock used in the steel industry, largely for reducing iron ore in blast furnaces. A transition from the traditional steelmaking route (blast furnace-basic oxygen furnace) to alternatives (like hydrogen-based direct reduced iron with electric arc furnaces) can be represented by pairing this lever with electrification of industrial heat.
Industry | Feedstock Shifting | Fraction of Feedstock Shifted | chemicals 20 | petroleum diesel if | Chemicals | Petroleum Use | 1292 | No | Feedstock Shifting | indst feedstock shifting | 0% | 100% | 1% | % of potential achieved | **Description:** This policy shifts the use of fossil-fuel feedstocks to hydrogen. The shifted feedstock is met with ordinary hydrogen unless the Required Green or Low Carbon Share of Hydrogen Demand levers, or hydrogen prices, make it green or low carbon. Those requirements apply to all of a sector's hydrogen use, not only the shifted feedstock. // **Guidance for setting values (Chemicals):** Approximately 52 percent of natural gas consumed as a chemical feedstock globally goes to producing ammonia and methanol. These pathways can be replaced with green electrolytic hydrogen to eliminate process emissions associated with production. // **Guidance for setting values (Iron & Steel):** Coal is the most significant feedstock used in the steel industry, largely for reducing iron ore in blast furnaces. A transition from the traditional steelmaking route (blast furnace-basic oxygen furnace) to alternatives (like hydrogen-based direct reduced iron with electric arc furnaces) can be represented by pairing this lever with electrification of industrial heat.
Industry | Feedstock Shifting | Fraction of Feedstock Shifted | chemicals 20 | heat if | Chemicals | Purchased Heat Use | 1293 | No | Feedstock Shifting | indst feedstock shifting | 0% | 100% | 1% | % of potential achieved | **Description:** This policy shifts the use of fossil-fuel feedstocks to hydrogen. The shifted feedstock is met with ordinary hydrogen unless the Required Green or Low Carbon Share of Hydrogen Demand levers, or hydrogen prices, make it green or low carbon. Those requirements apply to all of a sector's hydrogen use, not only the shifted feedstock. // **Guidance for setting values (Chemicals):** Approximately 52 percent of natural gas consumed as a chemical feedstock globally goes to producing ammonia and methanol. These pathways can be replaced with green electrolytic hydrogen to eliminate process emissions associated with production. // **Guidance for setting values (Iron & Steel):** Coal is the most significant feedstock used in the steel industry, largely for reducing iron ore in blast furnaces. A transition from the traditional steelmaking route (blast furnace-basic oxygen furnace) to alternatives (like hydrogen-based direct reduced iron with electric arc furnaces) can be represented by pairing this lever with electrification of industrial heat.
Industry | Feedstock Shifting | Fraction of Feedstock Shifted | chemicals 20 | crude oil if | Chemicals | Crude Oil Use | 1294 | No | Feedstock Shifting | indst feedstock shifting | 0% | 100% | 1% | % of potential achieved | **Description:** This policy shifts the use of fossil-fuel feedstocks to hydrogen. The shifted feedstock is met with ordinary hydrogen unless the Required Green or Low Carbon Share of Hydrogen Demand levers, or hydrogen prices, make it green or low carbon. Those requirements apply to all of a sector's hydrogen use, not only the shifted feedstock. // **Guidance for setting values (Chemicals):** Approximately 52 percent of natural gas consumed as a chemical feedstock globally goes to producing ammonia and methanol. These pathways can be replaced with green electrolytic hydrogen to eliminate process emissions associated with production. // **Guidance for setting values (Iron & Steel):** Coal is the most significant feedstock used in the steel industry, largely for reducing iron ore in blast furnaces. A transition from the traditional steelmaking route (blast furnace-basic oxygen furnace) to alternatives (like hydrogen-based direct reduced iron with electric arc furnaces) can be represented by pairing this lever with electrification of industrial heat.
Industry | Feedstock Shifting | Fraction of Feedstock Shifted | chemicals 20 | heavy or residual fuel oil if | Chemicals | Heavy or Residual Fuel Oil Use | 1295 | No | Feedstock Shifting | indst feedstock shifting | 0% | 100% | 1% | % of potential achieved | **Description:** This policy shifts the use of fossil-fuel feedstocks to hydrogen. The shifted feedstock is met with ordinary hydrogen unless the Required Green or Low Carbon Share of Hydrogen Demand levers, or hydrogen prices, make it green or low carbon. Those requirements apply to all of a sector's hydrogen use, not only the shifted feedstock. // **Guidance for setting values (Chemicals):** Approximately 52 percent of natural gas consumed as a chemical feedstock globally goes to producing ammonia and methanol. These pathways can be replaced with green electrolytic hydrogen to eliminate process emissions associated with production. // **Guidance for setting values (Iron & Steel):** Coal is the most significant feedstock used in the steel industry, largely for reducing iron ore in blast furnaces. A transition from the traditional steelmaking route (blast furnace-basic oxygen furnace) to alternatives (like hydrogen-based direct reduced iron with electric arc furnaces) can be represented by pairing this lever with electrification of industrial heat.
Industry | Feedstock Shifting | Fraction of Feedstock Shifted | chemicals 20 | LPG propane or butane if | Chemicals | LPG Propane or Butane Use | 1296 | No | Feedstock Shifting | indst feedstock shifting | 0% | 100% | 1% | % of potential achieved | **Description:** This policy shifts the use of fossil-fuel feedstocks to hydrogen. The shifted feedstock is met with ordinary hydrogen unless the Required Green or Low Carbon Share of Hydrogen Demand levers, or hydrogen prices, make it green or low carbon. Those requirements apply to all of a sector's hydrogen use, not only the shifted feedstock. // **Guidance for setting values (Chemicals):** Approximately 52 percent of natural gas consumed as a chemical feedstock globally goes to producing ammonia and methanol. These pathways can be replaced with green electrolytic hydrogen to eliminate process emissions associated with production. // **Guidance for setting values (Iron & Steel):** Coal is the most significant feedstock used in the steel industry, largely for reducing iron ore in blast furnaces. A transition from the traditional steelmaking route (blast furnace-basic oxygen furnace) to alternatives (like hydrogen-based direct reduced iron with electric arc furnaces) can be represented by pairing this lever with electrification of industrial heat.
Industry | Feedstock Shifting | Fraction of Feedstock Shifted | chemicals 20 | hydrogen if | Chemicals | Hydrogen Use | 1297 | No | Feedstock Shifting | indst feedstock shifting | 0% | 100% | 1% | % of potential achieved | **Description:** This policy shifts the use of fossil-fuel feedstocks to hydrogen. The shifted feedstock is met with ordinary hydrogen unless the Required Green or Low Carbon Share of Hydrogen Demand levers, or hydrogen prices, make it green or low carbon. Those requirements apply to all of a sector's hydrogen use, not only the shifted feedstock. // **Guidance for setting values (Chemicals):** Approximately 52 percent of natural gas consumed as a chemical feedstock globally goes to producing ammonia and methanol. These pathways can be replaced with green electrolytic hydrogen to eliminate process emissions associated with production. // **Guidance for setting values (Iron & Steel):** Coal is the most significant feedstock used in the steel industry, largely for reducing iron ore in blast furnaces. A transition from the traditional steelmaking route (blast furnace-basic oxygen furnace) to alternatives (like hydrogen-based direct reduced iron with electric arc furnaces) can be represented by pairing this lever with electrification of industrial heat.
Industry | Feedstock Shifting | Fraction of Feedstock Shifted | rubber and plastic products 22 | electricity if | Rubber and Plastic Products | Electricity Use | 1298 | No | Feedstock Shifting | indst feedstock shifting | 0% | 100% | 1% | % of potential achieved | **Description:** This policy shifts the use of fossil-fuel feedstocks to hydrogen. The shifted feedstock is met with ordinary hydrogen unless the Required Green or Low Carbon Share of Hydrogen Demand levers, or hydrogen prices, make it green or low carbon. Those requirements apply to all of a sector's hydrogen use, not only the shifted feedstock. // **Guidance for setting values (Chemicals):** Approximately 52 percent of natural gas consumed as a chemical feedstock globally goes to producing ammonia and methanol. These pathways can be replaced with green electrolytic hydrogen to eliminate process emissions associated with production. // **Guidance for setting values (Iron & Steel):** Coal is the most significant feedstock used in the steel industry, largely for reducing iron ore in blast furnaces. A transition from the traditional steelmaking route (blast furnace-basic oxygen furnace) to alternatives (like hydrogen-based direct reduced iron with electric arc furnaces) can be represented by pairing this lever with electrification of industrial heat.
Industry | Feedstock Shifting | Fraction of Feedstock Shifted | rubber and plastic products 22 | hard coal if | Rubber and Plastic Products | Coal Use | 1299 | No | Feedstock Shifting | indst feedstock shifting | 0% | 100% | 1% | % of potential achieved | **Description:** This policy shifts the use of fossil-fuel feedstocks to hydrogen. The shifted feedstock is met with ordinary hydrogen unless the Required Green or Low Carbon Share of Hydrogen Demand levers, or hydrogen prices, make it green or low carbon. Those requirements apply to all of a sector's hydrogen use, not only the shifted feedstock. // **Guidance for setting values (Chemicals):** Approximately 52 percent of natural gas consumed as a chemical feedstock globally goes to producing ammonia and methanol. These pathways can be replaced with green electrolytic hydrogen to eliminate process emissions associated with production. // **Guidance for setting values (Iron & Steel):** Coal is the most significant feedstock used in the steel industry, largely for reducing iron ore in blast furnaces. A transition from the traditional steelmaking route (blast furnace-basic oxygen furnace) to alternatives (like hydrogen-based direct reduced iron with electric arc furnaces) can be represented by pairing this lever with electrification of industrial heat.
Industry | Feedstock Shifting | Fraction of Feedstock Shifted | rubber and plastic products 22 | natural gas if | Rubber and Plastic Products | Natural Gas Use | 1300 | No | Feedstock Shifting | indst feedstock shifting | 0% | 100% | 1% | % of potential achieved | **Description:** This policy shifts the use of fossil-fuel feedstocks to hydrogen. The shifted feedstock is met with ordinary hydrogen unless the Required Green or Low Carbon Share of Hydrogen Demand levers, or hydrogen prices, make it green or low carbon. Those requirements apply to all of a sector's hydrogen use, not only the shifted feedstock. // **Guidance for setting values (Chemicals):** Approximately 52 percent of natural gas consumed as a chemical feedstock globally goes to producing ammonia and methanol. These pathways can be replaced with green electrolytic hydrogen to eliminate process emissions associated with production. // **Guidance for setting values (Iron & Steel):** Coal is the most significant feedstock used in the steel industry, largely for reducing iron ore in blast furnaces. A transition from the traditional steelmaking route (blast furnace-basic oxygen furnace) to alternatives (like hydrogen-based direct reduced iron with electric arc furnaces) can be represented by pairing this lever with electrification of industrial heat.
Industry | Feedstock Shifting | Fraction of Feedstock Shifted | rubber and plastic products 22 | biomass if | Rubber and Plastic Products | Biomass Use | 1301 | No | Feedstock Shifting | indst feedstock shifting | 0% | 100% | 1% | % of potential achieved | **Description:** This policy shifts the use of fossil-fuel feedstocks to hydrogen. The shifted feedstock is met with ordinary hydrogen unless the Required Green or Low Carbon Share of Hydrogen Demand levers, or hydrogen prices, make it green or low carbon. Those requirements apply to all of a sector's hydrogen use, not only the shifted feedstock. // **Guidance for setting values (Chemicals):** Approximately 52 percent of natural gas consumed as a chemical feedstock globally goes to producing ammonia and methanol. These pathways can be replaced with green electrolytic hydrogen to eliminate process emissions associated with production. // **Guidance for setting values (Iron & Steel):** Coal is the most significant feedstock used in the steel industry, largely for reducing iron ore in blast furnaces. A transition from the traditional steelmaking route (blast furnace-basic oxygen furnace) to alternatives (like hydrogen-based direct reduced iron with electric arc furnaces) can be represented by pairing this lever with electrification of industrial heat.
Industry | Feedstock Shifting | Fraction of Feedstock Shifted | rubber and plastic products 22 | petroleum diesel if | Rubber and Plastic Products | Petroleum Use | 1302 | No | Feedstock Shifting | indst feedstock shifting | 0% | 100% | 1% | % of potential achieved | **Description:** This policy shifts the use of fossil-fuel feedstocks to hydrogen. The shifted feedstock is met with ordinary hydrogen unless the Required Green or Low Carbon Share of Hydrogen Demand levers, or hydrogen prices, make it green or low carbon. Those requirements apply to all of a sector's hydrogen use, not only the shifted feedstock. // **Guidance for setting values (Chemicals):** Approximately 52 percent of natural gas consumed as a chemical feedstock globally goes to producing ammonia and methanol. These pathways can be replaced with green electrolytic hydrogen to eliminate process emissions associated with production. // **Guidance for setting values (Iron & Steel):** Coal is the most significant feedstock used in the steel industry, largely for reducing iron ore in blast furnaces. A transition from the traditional steelmaking route (blast furnace-basic oxygen furnace) to alternatives (like hydrogen-based direct reduced iron with electric arc furnaces) can be represented by pairing this lever with electrification of industrial heat.
Industry | Feedstock Shifting | Fraction of Feedstock Shifted | rubber and plastic products 22 | heat if | Rubber and Plastic Products | Purchased Heat Use | 1303 | No | Feedstock Shifting | indst feedstock shifting | 0% | 100% | 1% | % of potential achieved | **Description:** This policy shifts the use of fossil-fuel feedstocks to hydrogen. The shifted feedstock is met with ordinary hydrogen unless the Required Green or Low Carbon Share of Hydrogen Demand levers, or hydrogen prices, make it green or low carbon. Those requirements apply to all of a sector's hydrogen use, not only the shifted feedstock. // **Guidance for setting values (Chemicals):** Approximately 52 percent of natural gas consumed as a chemical feedstock globally goes to producing ammonia and methanol. These pathways can be replaced with green electrolytic hydrogen to eliminate process emissions associated with production. // **Guidance for setting values (Iron & Steel):** Coal is the most significant feedstock used in the steel industry, largely for reducing iron ore in blast furnaces. A transition from the traditional steelmaking route (blast furnace-basic oxygen furnace) to alternatives (like hydrogen-based direct reduced iron with electric arc furnaces) can be represented by pairing this lever with electrification of industrial heat.
Industry | Feedstock Shifting | Fraction of Feedstock Shifted | rubber and plastic products 22 | crude oil if | Rubber and Plastic Products | Crude Oil Use | 1304 | No | Feedstock Shifting | indst feedstock shifting | 0% | 100% | 1% | % of potential achieved | **Description:** This policy shifts the use of fossil-fuel feedstocks to hydrogen. The shifted feedstock is met with ordinary hydrogen unless the Required Green or Low Carbon Share of Hydrogen Demand levers, or hydrogen prices, make it green or low carbon. Those requirements apply to all of a sector's hydrogen use, not only the shifted feedstock. // **Guidance for setting values (Chemicals):** Approximately 52 percent of natural gas consumed as a chemical feedstock globally goes to producing ammonia and methanol. These pathways can be replaced with green electrolytic hydrogen to eliminate process emissions associated with production. // **Guidance for setting values (Iron & Steel):** Coal is the most significant feedstock used in the steel industry, largely for reducing iron ore in blast furnaces. A transition from the traditional steelmaking route (blast furnace-basic oxygen furnace) to alternatives (like hydrogen-based direct reduced iron with electric arc furnaces) can be represented by pairing this lever with electrification of industrial heat.
Industry | Feedstock Shifting | Fraction of Feedstock Shifted | rubber and plastic products 22 | heavy or residual fuel oil if | Rubber and Plastic Products | Heavy or Residual Fuel Oil Use | 1305 | No | Feedstock Shifting | indst feedstock shifting | 0% | 100% | 1% | % of potential achieved | **Description:** This policy shifts the use of fossil-fuel feedstocks to hydrogen. The shifted feedstock is met with ordinary hydrogen unless the Required Green or Low Carbon Share of Hydrogen Demand levers, or hydrogen prices, make it green or low carbon. Those requirements apply to all of a sector's hydrogen use, not only the shifted feedstock. // **Guidance for setting values (Chemicals):** Approximately 52 percent of natural gas consumed as a chemical feedstock globally goes to producing ammonia and methanol. These pathways can be replaced with green electrolytic hydrogen to eliminate process emissions associated with production. // **Guidance for setting values (Iron & Steel):** Coal is the most significant feedstock used in the steel industry, largely for reducing iron ore in blast furnaces. A transition from the traditional steelmaking route (blast furnace-basic oxygen furnace) to alternatives (like hydrogen-based direct reduced iron with electric arc furnaces) can be represented by pairing this lever with electrification of industrial heat.
Industry | Feedstock Shifting | Fraction of Feedstock Shifted | rubber and plastic products 22 | LPG propane or butane if | Rubber and Plastic Products | LPG Propane or Butane Use | 1306 | No | Feedstock Shifting | indst feedstock shifting | 0% | 100% | 1% | % of potential achieved | **Description:** This policy shifts the use of fossil-fuel feedstocks to hydrogen. The shifted feedstock is met with ordinary hydrogen unless the Required Green or Low Carbon Share of Hydrogen Demand levers, or hydrogen prices, make it green or low carbon. Those requirements apply to all of a sector's hydrogen use, not only the shifted feedstock. // **Guidance for setting values (Chemicals):** Approximately 52 percent of natural gas consumed as a chemical feedstock globally goes to producing ammonia and methanol. These pathways can be replaced with green electrolytic hydrogen to eliminate process emissions associated with production. // **Guidance for setting values (Iron & Steel):** Coal is the most significant feedstock used in the steel industry, largely for reducing iron ore in blast furnaces. A transition from the traditional steelmaking route (blast furnace-basic oxygen furnace) to alternatives (like hydrogen-based direct reduced iron with electric arc furnaces) can be represented by pairing this lever with electrification of industrial heat.
Industry | Feedstock Shifting | Fraction of Feedstock Shifted | rubber and plastic products 22 | hydrogen if | Rubber and Plastic Products | Hydrogen Use | 1307 | No | Feedstock Shifting | indst feedstock shifting | 0% | 100% | 1% | % of potential achieved | **Description:** This policy shifts the use of fossil-fuel feedstocks to hydrogen. The shifted feedstock is met with ordinary hydrogen unless the Required Green or Low Carbon Share of Hydrogen Demand levers, or hydrogen prices, make it green or low carbon. Those requirements apply to all of a sector's hydrogen use, not only the shifted feedstock. // **Guidance for setting values (Chemicals):** Approximately 52 percent of natural gas consumed as a chemical feedstock globally goes to producing ammonia and methanol. These pathways can be replaced with green electrolytic hydrogen to eliminate process emissions associated with production. // **Guidance for setting values (Iron & Steel):** Coal is the most significant feedstock used in the steel industry, largely for reducing iron ore in blast furnaces. A transition from the traditional steelmaking route (blast furnace-basic oxygen furnace) to alternatives (like hydrogen-based direct reduced iron with electric arc furnaces) can be represented by pairing this lever with electrification of industrial heat.
Industry | Feedstock Shifting | Fraction of Feedstock Shifted | glass and glass products 231 | electricity if | Glass and Glass Products | Electricity Use | 1308 | No | Feedstock Shifting | indst feedstock shifting | 0% | 100% | 1% | % of potential achieved | **Description:** This policy shifts the use of fossil-fuel feedstocks to hydrogen. The shifted feedstock is met with ordinary hydrogen unless the Required Green or Low Carbon Share of Hydrogen Demand levers, or hydrogen prices, make it green or low carbon. Those requirements apply to all of a sector's hydrogen use, not only the shifted feedstock. // **Guidance for setting values (Chemicals):** Approximately 52 percent of natural gas consumed as a chemical feedstock globally goes to producing ammonia and methanol. These pathways can be replaced with green electrolytic hydrogen to eliminate process emissions associated with production. // **Guidance for setting values (Iron & Steel):** Coal is the most significant feedstock used in the steel industry, largely for reducing iron ore in blast furnaces. A transition from the traditional steelmaking route (blast furnace-basic oxygen furnace) to alternatives (like hydrogen-based direct reduced iron with electric arc furnaces) can be represented by pairing this lever with electrification of industrial heat.
Industry | Feedstock Shifting | Fraction of Feedstock Shifted | glass and glass products 231 | hard coal if | Glass and Glass Products | Coal Use | 1309 | No | Feedstock Shifting | indst feedstock shifting | 0% | 100% | 1% | % of potential achieved | **Description:** This policy shifts the use of fossil-fuel feedstocks to hydrogen. The shifted feedstock is met with ordinary hydrogen unless the Required Green or Low Carbon Share of Hydrogen Demand levers, or hydrogen prices, make it green or low carbon. Those requirements apply to all of a sector's hydrogen use, not only the shifted feedstock. // **Guidance for setting values (Chemicals):** Approximately 52 percent of natural gas consumed as a chemical feedstock globally goes to producing ammonia and methanol. These pathways can be replaced with green electrolytic hydrogen to eliminate process emissions associated with production. // **Guidance for setting values (Iron & Steel):** Coal is the most significant feedstock used in the steel industry, largely for reducing iron ore in blast furnaces. A transition from the traditional steelmaking route (blast furnace-basic oxygen furnace) to alternatives (like hydrogen-based direct reduced iron with electric arc furnaces) can be represented by pairing this lever with electrification of industrial heat.
Industry | Feedstock Shifting | Fraction of Feedstock Shifted | glass and glass products 231 | natural gas if | Glass and Glass Products | Natural Gas Use | 1310 | No | Feedstock Shifting | indst feedstock shifting | 0% | 100% | 1% | % of potential achieved | **Description:** This policy shifts the use of fossil-fuel feedstocks to hydrogen. The shifted feedstock is met with ordinary hydrogen unless the Required Green or Low Carbon Share of Hydrogen Demand levers, or hydrogen prices, make it green or low carbon. Those requirements apply to all of a sector's hydrogen use, not only the shifted feedstock. // **Guidance for setting values (Chemicals):** Approximately 52 percent of natural gas consumed as a chemical feedstock globally goes to producing ammonia and methanol. These pathways can be replaced with green electrolytic hydrogen to eliminate process emissions associated with production. // **Guidance for setting values (Iron & Steel):** Coal is the most significant feedstock used in the steel industry, largely for reducing iron ore in blast furnaces. A transition from the traditional steelmaking route (blast furnace-basic oxygen furnace) to alternatives (like hydrogen-based direct reduced iron with electric arc furnaces) can be represented by pairing this lever with electrification of industrial heat.
Industry | Feedstock Shifting | Fraction of Feedstock Shifted | glass and glass products 231 | biomass if | Glass and Glass Products | Biomass Use | 1311 | No | Feedstock Shifting | indst feedstock shifting | 0% | 100% | 1% | % of potential achieved | **Description:** This policy shifts the use of fossil-fuel feedstocks to hydrogen. The shifted feedstock is met with ordinary hydrogen unless the Required Green or Low Carbon Share of Hydrogen Demand levers, or hydrogen prices, make it green or low carbon. Those requirements apply to all of a sector's hydrogen use, not only the shifted feedstock. // **Guidance for setting values (Chemicals):** Approximately 52 percent of natural gas consumed as a chemical feedstock globally goes to producing ammonia and methanol. These pathways can be replaced with green electrolytic hydrogen to eliminate process emissions associated with production. // **Guidance for setting values (Iron & Steel):** Coal is the most significant feedstock used in the steel industry, largely for reducing iron ore in blast furnaces. A transition from the traditional steelmaking route (blast furnace-basic oxygen furnace) to alternatives (like hydrogen-based direct reduced iron with electric arc furnaces) can be represented by pairing this lever with electrification of industrial heat.
Industry | Feedstock Shifting | Fraction of Feedstock Shifted | glass and glass products 231 | petroleum diesel if | Glass and Glass Products | Petroleum Use | 1312 | No | Feedstock Shifting | indst feedstock shifting | 0% | 100% | 1% | % of potential achieved | **Description:** This policy shifts the use of fossil-fuel feedstocks to hydrogen. The shifted feedstock is met with ordinary hydrogen unless the Required Green or Low Carbon Share of Hydrogen Demand levers, or hydrogen prices, make it green or low carbon. Those requirements apply to all of a sector's hydrogen use, not only the shifted feedstock. // **Guidance for setting values (Chemicals):** Approximately 52 percent of natural gas consumed as a chemical feedstock globally goes to producing ammonia and methanol. These pathways can be replaced with green electrolytic hydrogen to eliminate process emissions associated with production. // **Guidance for setting values (Iron & Steel):** Coal is the most significant feedstock used in the steel industry, largely for reducing iron ore in blast furnaces. A transition from the traditional steelmaking route (blast furnace-basic oxygen furnace) to alternatives (like hydrogen-based direct reduced iron with electric arc furnaces) can be represented by pairing this lever with electrification of industrial heat.
Industry | Feedstock Shifting | Fraction of Feedstock Shifted | glass and glass products 231 | heat if | Glass and Glass Products | Purchased Heat Use | 1313 | No | Feedstock Shifting | indst feedstock shifting | 0% | 100% | 1% | % of potential achieved | **Description:** This policy shifts the use of fossil-fuel feedstocks to hydrogen. The shifted feedstock is met with ordinary hydrogen unless the Required Green or Low Carbon Share of Hydrogen Demand levers, or hydrogen prices, make it green or low carbon. Those requirements apply to all of a sector's hydrogen use, not only the shifted feedstock. // **Guidance for setting values (Chemicals):** Approximately 52 percent of natural gas consumed as a chemical feedstock globally goes to producing ammonia and methanol. These pathways can be replaced with green electrolytic hydrogen to eliminate process emissions associated with production. // **Guidance for setting values (Iron & Steel):** Coal is the most significant feedstock used in the steel industry, largely for reducing iron ore in blast furnaces. A transition from the traditional steelmaking route (blast furnace-basic oxygen furnace) to alternatives (like hydrogen-based direct reduced iron with electric arc furnaces) can be represented by pairing this lever with electrification of industrial heat.
Industry | Feedstock Shifting | Fraction of Feedstock Shifted | glass and glass products 231 | crude oil if | Glass and Glass Products | Crude Oil Use | 1314 | No | Feedstock Shifting | indst feedstock shifting | 0% | 100% | 1% | % of potential achieved | **Description:** This policy shifts the use of fossil-fuel feedstocks to hydrogen. The shifted feedstock is met with ordinary hydrogen unless the Required Green or Low Carbon Share of Hydrogen Demand levers, or hydrogen prices, make it green or low carbon. Those requirements apply to all of a sector's hydrogen use, not only the shifted feedstock. // **Guidance for setting values (Chemicals):** Approximately 52 percent of natural gas consumed as a chemical feedstock globally goes to producing ammonia and methanol. These pathways can be replaced with green electrolytic hydrogen to eliminate process emissions associated with production. // **Guidance for setting values (Iron & Steel):** Coal is the most significant feedstock used in the steel industry, largely for reducing iron ore in blast furnaces. A transition from the traditional steelmaking route (blast furnace-basic oxygen furnace) to alternatives (like hydrogen-based direct reduced iron with electric arc furnaces) can be represented by pairing this lever with electrification of industrial heat.
Industry | Feedstock Shifting | Fraction of Feedstock Shifted | glass and glass products 231 | heavy or residual fuel oil if | Glass and Glass Products | Heavy or Residual Fuel Oil Use | 1315 | No | Feedstock Shifting | indst feedstock shifting | 0% | 100% | 1% | % of potential achieved | **Description:** This policy shifts the use of fossil-fuel feedstocks to hydrogen. The shifted feedstock is met with ordinary hydrogen unless the Required Green or Low Carbon Share of Hydrogen Demand levers, or hydrogen prices, make it green or low carbon. Those requirements apply to all of a sector's hydrogen use, not only the shifted feedstock. // **Guidance for setting values (Chemicals):** Approximately 52 percent of natural gas consumed as a chemical feedstock globally goes to producing ammonia and methanol. These pathways can be replaced with green electrolytic hydrogen to eliminate process emissions associated with production. // **Guidance for setting values (Iron & Steel):** Coal is the most significant feedstock used in the steel industry, largely for reducing iron ore in blast furnaces. A transition from the traditional steelmaking route (blast furnace-basic oxygen furnace) to alternatives (like hydrogen-based direct reduced iron with electric arc furnaces) can be represented by pairing this lever with electrification of industrial heat.
Industry | Feedstock Shifting | Fraction of Feedstock Shifted | glass and glass products 231 | LPG propane or butane if | Glass and Glass Products | LPG Propane or Butane Use | 1316 | No | Feedstock Shifting | indst feedstock shifting | 0% | 100% | 1% | % of potential achieved | **Description:** This policy shifts the use of fossil-fuel feedstocks to hydrogen. The shifted feedstock is met with ordinary hydrogen unless the Required Green or Low Carbon Share of Hydrogen Demand levers, or hydrogen prices, make it green or low carbon. Those requirements apply to all of a sector's hydrogen use, not only the shifted feedstock. // **Guidance for setting values (Chemicals):** Approximately 52 percent of natural gas consumed as a chemical feedstock globally goes to producing ammonia and methanol. These pathways can be replaced with green electrolytic hydrogen to eliminate process emissions associated with production. // **Guidance for setting values (Iron & Steel):** Coal is the most significant feedstock used in the steel industry, largely for reducing iron ore in blast furnaces. A transition from the traditional steelmaking route (blast furnace-basic oxygen furnace) to alternatives (like hydrogen-based direct reduced iron with electric arc furnaces) can be represented by pairing this lever with electrification of industrial heat.
Industry | Feedstock Shifting | Fraction of Feedstock Shifted | glass and glass products 231 | hydrogen if | Glass and Glass Products | Hydrogen Use | 1317 | No | Feedstock Shifting | indst feedstock shifting | 0% | 100% | 1% | % of potential achieved | **Description:** This policy shifts the use of fossil-fuel feedstocks to hydrogen. The shifted feedstock is met with ordinary hydrogen unless the Required Green or Low Carbon Share of Hydrogen Demand levers, or hydrogen prices, make it green or low carbon. Those requirements apply to all of a sector's hydrogen use, not only the shifted feedstock. // **Guidance for setting values (Chemicals):** Approximately 52 percent of natural gas consumed as a chemical feedstock globally goes to producing ammonia and methanol. These pathways can be replaced with green electrolytic hydrogen to eliminate process emissions associated with production. // **Guidance for setting values (Iron & Steel):** Coal is the most significant feedstock used in the steel industry, largely for reducing iron ore in blast furnaces. A transition from the traditional steelmaking route (blast furnace-basic oxygen furnace) to alternatives (like hydrogen-based direct reduced iron with electric arc furnaces) can be represented by pairing this lever with electrification of industrial heat.
Industry | Feedstock Shifting | Fraction of Feedstock Shifted | cement and other nonmetallic minerals 239 | electricity if | Cement and Other Nonmetallic Minerals | Electricity Use | 1318 | No | Feedstock Shifting | indst feedstock shifting | 0% | 100% | 1% | % of potential achieved | **Description:** This policy shifts the use of fossil-fuel feedstocks to hydrogen. The shifted feedstock is met with ordinary hydrogen unless the Required Green or Low Carbon Share of Hydrogen Demand levers, or hydrogen prices, make it green or low carbon. Those requirements apply to all of a sector's hydrogen use, not only the shifted feedstock. // **Guidance for setting values (Chemicals):** Approximately 52 percent of natural gas consumed as a chemical feedstock globally goes to producing ammonia and methanol. These pathways can be replaced with green electrolytic hydrogen to eliminate process emissions associated with production. // **Guidance for setting values (Iron & Steel):** Coal is the most significant feedstock used in the steel industry, largely for reducing iron ore in blast furnaces. A transition from the traditional steelmaking route (blast furnace-basic oxygen furnace) to alternatives (like hydrogen-based direct reduced iron with electric arc furnaces) can be represented by pairing this lever with electrification of industrial heat.
Industry | Feedstock Shifting | Fraction of Feedstock Shifted | cement and other nonmetallic minerals 239 | hard coal if | Cement and Other Nonmetallic Minerals | Coal Use | 1319 | No | Feedstock Shifting | indst feedstock shifting | 0% | 100% | 1% | % of potential achieved | **Description:** This policy shifts the use of fossil-fuel feedstocks to hydrogen. The shifted feedstock is met with ordinary hydrogen unless the Required Green or Low Carbon Share of Hydrogen Demand levers, or hydrogen prices, make it green or low carbon. Those requirements apply to all of a sector's hydrogen use, not only the shifted feedstock. // **Guidance for setting values (Chemicals):** Approximately 52 percent of natural gas consumed as a chemical feedstock globally goes to producing ammonia and methanol. These pathways can be replaced with green electrolytic hydrogen to eliminate process emissions associated with production. // **Guidance for setting values (Iron & Steel):** Coal is the most significant feedstock used in the steel industry, largely for reducing iron ore in blast furnaces. A transition from the traditional steelmaking route (blast furnace-basic oxygen furnace) to alternatives (like hydrogen-based direct reduced iron with electric arc furnaces) can be represented by pairing this lever with electrification of industrial heat.
Industry | Feedstock Shifting | Fraction of Feedstock Shifted | cement and other nonmetallic minerals 239 | natural gas if | Cement and Other Nonmetallic Minerals | Natural Gas Use | 1320 | No | Feedstock Shifting | indst feedstock shifting | 0% | 100% | 1% | % of potential achieved | **Description:** This policy shifts the use of fossil-fuel feedstocks to hydrogen. The shifted feedstock is met with ordinary hydrogen unless the Required Green or Low Carbon Share of Hydrogen Demand levers, or hydrogen prices, make it green or low carbon. Those requirements apply to all of a sector's hydrogen use, not only the shifted feedstock. // **Guidance for setting values (Chemicals):** Approximately 52 percent of natural gas consumed as a chemical feedstock globally goes to producing ammonia and methanol. These pathways can be replaced with green electrolytic hydrogen to eliminate process emissions associated with production. // **Guidance for setting values (Iron & Steel):** Coal is the most significant feedstock used in the steel industry, largely for reducing iron ore in blast furnaces. A transition from the traditional steelmaking route (blast furnace-basic oxygen furnace) to alternatives (like hydrogen-based direct reduced iron with electric arc furnaces) can be represented by pairing this lever with electrification of industrial heat.
Industry | Feedstock Shifting | Fraction of Feedstock Shifted | cement and other nonmetallic minerals 239 | biomass if | Cement and Other Nonmetallic Minerals | Biomass Use | 1321 | No | Feedstock Shifting | indst feedstock shifting | 0% | 100% | 1% | % of potential achieved | **Description:** This policy shifts the use of fossil-fuel feedstocks to hydrogen. The shifted feedstock is met with ordinary hydrogen unless the Required Green or Low Carbon Share of Hydrogen Demand levers, or hydrogen prices, make it green or low carbon. Those requirements apply to all of a sector's hydrogen use, not only the shifted feedstock. // **Guidance for setting values (Chemicals):** Approximately 52 percent of natural gas consumed as a chemical feedstock globally goes to producing ammonia and methanol. These pathways can be replaced with green electrolytic hydrogen to eliminate process emissions associated with production. // **Guidance for setting values (Iron & Steel):** Coal is the most significant feedstock used in the steel industry, largely for reducing iron ore in blast furnaces. A transition from the traditional steelmaking route (blast furnace-basic oxygen furnace) to alternatives (like hydrogen-based direct reduced iron with electric arc furnaces) can be represented by pairing this lever with electrification of industrial heat.
Industry | Feedstock Shifting | Fraction of Feedstock Shifted | cement and other nonmetallic minerals 239 | petroleum diesel if | Cement and Other Nonmetallic Minerals | Petroleum Use | 1322 | No | Feedstock Shifting | indst feedstock shifting | 0% | 100% | 1% | % of potential achieved | **Description:** This policy shifts the use of fossil-fuel feedstocks to hydrogen. The shifted feedstock is met with ordinary hydrogen unless the Required Green or Low Carbon Share of Hydrogen Demand levers, or hydrogen prices, make it green or low carbon. Those requirements apply to all of a sector's hydrogen use, not only the shifted feedstock. // **Guidance for setting values (Chemicals):** Approximately 52 percent of natural gas consumed as a chemical feedstock globally goes to producing ammonia and methanol. These pathways can be replaced with green electrolytic hydrogen to eliminate process emissions associated with production. // **Guidance for setting values (Iron & Steel):** Coal is the most significant feedstock used in the steel industry, largely for reducing iron ore in blast furnaces. A transition from the traditional steelmaking route (blast furnace-basic oxygen furnace) to alternatives (like hydrogen-based direct reduced iron with electric arc furnaces) can be represented by pairing this lever with electrification of industrial heat.
Industry | Feedstock Shifting | Fraction of Feedstock Shifted | cement and other nonmetallic minerals 239 | heat if | Cement and Other Nonmetallic Minerals | Purchased Heat Use | 1323 | No | Feedstock Shifting | indst feedstock shifting | 0% | 100% | 1% | % of potential achieved | **Description:** This policy shifts the use of fossil-fuel feedstocks to hydrogen. The shifted feedstock is met with ordinary hydrogen unless the Required Green or Low Carbon Share of Hydrogen Demand levers, or hydrogen prices, make it green or low carbon. Those requirements apply to all of a sector's hydrogen use, not only the shifted feedstock. // **Guidance for setting values (Chemicals):** Approximately 52 percent of natural gas consumed as a chemical feedstock globally goes to producing ammonia and methanol. These pathways can be replaced with green electrolytic hydrogen to eliminate process emissions associated with production. // **Guidance for setting values (Iron & Steel):** Coal is the most significant feedstock used in the steel industry, largely for reducing iron ore in blast furnaces. A transition from the traditional steelmaking route (blast furnace-basic oxygen furnace) to alternatives (like hydrogen-based direct reduced iron with electric arc furnaces) can be represented by pairing this lever with electrification of industrial heat.
Industry | Feedstock Shifting | Fraction of Feedstock Shifted | cement and other nonmetallic minerals 239 | crude oil if | Cement and Other Nonmetallic Minerals | Crude Oil Use | 1324 | No | Feedstock Shifting | indst feedstock shifting | 0% | 100% | 1% | % of potential achieved | **Description:** This policy shifts the use of fossil-fuel feedstocks to hydrogen. The shifted feedstock is met with ordinary hydrogen unless the Required Green or Low Carbon Share of Hydrogen Demand levers, or hydrogen prices, make it green or low carbon. Those requirements apply to all of a sector's hydrogen use, not only the shifted feedstock. // **Guidance for setting values (Chemicals):** Approximately 52 percent of natural gas consumed as a chemical feedstock globally goes to producing ammonia and methanol. These pathways can be replaced with green electrolytic hydrogen to eliminate process emissions associated with production. // **Guidance for setting values (Iron & Steel):** Coal is the most significant feedstock used in the steel industry, largely for reducing iron ore in blast furnaces. A transition from the traditional steelmaking route (blast furnace-basic oxygen furnace) to alternatives (like hydrogen-based direct reduced iron with electric arc furnaces) can be represented by pairing this lever with electrification of industrial heat.
Industry | Feedstock Shifting | Fraction of Feedstock Shifted | cement and other nonmetallic minerals 239 | heavy or residual fuel oil if | Cement and Other Nonmetallic Minerals | Heavy or Residual Fuel Oil Use | 1325 | No | Feedstock Shifting | indst feedstock shifting | 0% | 100% | 1% | % of potential achieved | **Description:** This policy shifts the use of fossil-fuel feedstocks to hydrogen. The shifted feedstock is met with ordinary hydrogen unless the Required Green or Low Carbon Share of Hydrogen Demand levers, or hydrogen prices, make it green or low carbon. Those requirements apply to all of a sector's hydrogen use, not only the shifted feedstock. // **Guidance for setting values (Chemicals):** Approximately 52 percent of natural gas consumed as a chemical feedstock globally goes to producing ammonia and methanol. These pathways can be replaced with green electrolytic hydrogen to eliminate process emissions associated with production. // **Guidance for setting values (Iron & Steel):** Coal is the most significant feedstock used in the steel industry, largely for reducing iron ore in blast furnaces. A transition from the traditional steelmaking route (blast furnace-basic oxygen furnace) to alternatives (like hydrogen-based direct reduced iron with electric arc furnaces) can be represented by pairing this lever with electrification of industrial heat.
Industry | Feedstock Shifting | Fraction of Feedstock Shifted | cement and other nonmetallic minerals 239 | LPG propane or butane if | Cement and Other Nonmetallic Minerals | LPG Propane or Butane Use | 1326 | No | Feedstock Shifting | indst feedstock shifting | 0% | 100% | 1% | % of potential achieved | **Description:** This policy shifts the use of fossil-fuel feedstocks to hydrogen. The shifted feedstock is met with ordinary hydrogen unless the Required Green or Low Carbon Share of Hydrogen Demand levers, or hydrogen prices, make it green or low carbon. Those requirements apply to all of a sector's hydrogen use, not only the shifted feedstock. // **Guidance for setting values (Chemicals):** Approximately 52 percent of natural gas consumed as a chemical feedstock globally goes to producing ammonia and methanol. These pathways can be replaced with green electrolytic hydrogen to eliminate process emissions associated with production. // **Guidance for setting values (Iron & Steel):** Coal is the most significant feedstock used in the steel industry, largely for reducing iron ore in blast furnaces. A transition from the traditional steelmaking route (blast furnace-basic oxygen furnace) to alternatives (like hydrogen-based direct reduced iron with electric arc furnaces) can be represented by pairing this lever with electrification of industrial heat.
Industry | Feedstock Shifting | Fraction of Feedstock Shifted | cement and other nonmetallic minerals 239 | hydrogen if | Cement and Other Nonmetallic Minerals | Hydrogen Use | 1327 | No | Feedstock Shifting | indst feedstock shifting | 0% | 100% | 1% | % of potential achieved | **Description:** This policy shifts the use of fossil-fuel feedstocks to hydrogen. The shifted feedstock is met with ordinary hydrogen unless the Required Green or Low Carbon Share of Hydrogen Demand levers, or hydrogen prices, make it green or low carbon. Those requirements apply to all of a sector's hydrogen use, not only the shifted feedstock. // **Guidance for setting values (Chemicals):** Approximately 52 percent of natural gas consumed as a chemical feedstock globally goes to producing ammonia and methanol. These pathways can be replaced with green electrolytic hydrogen to eliminate process emissions associated with production. // **Guidance for setting values (Iron & Steel):** Coal is the most significant feedstock used in the steel industry, largely for reducing iron ore in blast furnaces. A transition from the traditional steelmaking route (blast furnace-basic oxygen furnace) to alternatives (like hydrogen-based direct reduced iron with electric arc furnaces) can be represented by pairing this lever with electrification of industrial heat.
Industry | Feedstock Shifting | Fraction of Feedstock Shifted | iron and steel 241 | electricity if | Iron and Steel | Electricity Use | 1328 | No | Feedstock Shifting | indst feedstock shifting | 0% | 100% | 1% | % of potential achieved | **Description:** This policy shifts the use of fossil-fuel feedstocks to hydrogen. The shifted feedstock is met with ordinary hydrogen unless the Required Green or Low Carbon Share of Hydrogen Demand levers, or hydrogen prices, make it green or low carbon. Those requirements apply to all of a sector's hydrogen use, not only the shifted feedstock. // **Guidance for setting values (Chemicals):** Approximately 52 percent of natural gas consumed as a chemical feedstock globally goes to producing ammonia and methanol. These pathways can be replaced with green electrolytic hydrogen to eliminate process emissions associated with production. // **Guidance for setting values (Iron & Steel):** Coal is the most significant feedstock used in the steel industry, largely for reducing iron ore in blast furnaces. A transition from the traditional steelmaking route (blast furnace-basic oxygen furnace) to alternatives (like hydrogen-based direct reduced iron with electric arc furnaces) can be represented by pairing this lever with electrification of industrial heat.
Industry | Feedstock Shifting | Fraction of Feedstock Shifted | iron and steel 241 | hard coal if | Iron and Steel | Coal Use | 1329 | Yes | Feedstock Shifting | indst feedstock shifting | 0% | 100% | 1% | % of potential achieved | **Description:** This policy shifts the use of fossil-fuel feedstocks to hydrogen. The shifted feedstock is met with ordinary hydrogen unless the Required Green or Low Carbon Share of Hydrogen Demand levers, or hydrogen prices, make it green or low carbon. Those requirements apply to all of a sector's hydrogen use, not only the shifted feedstock. // **Guidance for setting values (Chemicals):** Approximately 52 percent of natural gas consumed as a chemical feedstock globally goes to producing ammonia and methanol. These pathways can be replaced with green electrolytic hydrogen to eliminate process emissions associated with production. // **Guidance for setting values (Iron & Steel):** Coal is the most significant feedstock used in the steel industry, largely for reducing iron ore in blast furnaces. A transition from the traditional steelmaking route (blast furnace-basic oxygen furnace) to alternatives (like hydrogen-based direct reduced iron with electric arc furnaces) can be represented by pairing this lever with electrification of industrial heat.
Industry | Feedstock Shifting | Fraction of Feedstock Shifted | iron and steel 241 | natural gas if | Iron and Steel | Natural Gas Use | 1330 | Yes | Feedstock Shifting | indst feedstock shifting | 0% | 100% | 1% | % of potential achieved | **Description:** This policy shifts the use of fossil-fuel feedstocks to hydrogen. The shifted feedstock is met with ordinary hydrogen unless the Required Green or Low Carbon Share of Hydrogen Demand levers, or hydrogen prices, make it green or low carbon. Those requirements apply to all of a sector's hydrogen use, not only the shifted feedstock. // **Guidance for setting values (Chemicals):** Approximately 52 percent of natural gas consumed as a chemical feedstock globally goes to producing ammonia and methanol. These pathways can be replaced with green electrolytic hydrogen to eliminate process emissions associated with production. // **Guidance for setting values (Iron & Steel):** Coal is the most significant feedstock used in the steel industry, largely for reducing iron ore in blast furnaces. A transition from the traditional steelmaking route (blast furnace-basic oxygen furnace) to alternatives (like hydrogen-based direct reduced iron with electric arc furnaces) can be represented by pairing this lever with electrification of industrial heat.
Industry | Feedstock Shifting | Fraction of Feedstock Shifted | iron and steel 241 | biomass if | Iron and Steel | Biomass Use | 1331 | No | Feedstock Shifting | indst feedstock shifting | 0% | 100% | 1% | % of potential achieved | **Description:** This policy shifts the use of fossil-fuel feedstocks to hydrogen. The shifted feedstock is met with ordinary hydrogen unless the Required Green or Low Carbon Share of Hydrogen Demand levers, or hydrogen prices, make it green or low carbon. Those requirements apply to all of a sector's hydrogen use, not only the shifted feedstock. // **Guidance for setting values (Chemicals):** Approximately 52 percent of natural gas consumed as a chemical feedstock globally goes to producing ammonia and methanol. These pathways can be replaced with green electrolytic hydrogen to eliminate process emissions associated with production. // **Guidance for setting values (Iron & Steel):** Coal is the most significant feedstock used in the steel industry, largely for reducing iron ore in blast furnaces. A transition from the traditional steelmaking route (blast furnace-basic oxygen furnace) to alternatives (like hydrogen-based direct reduced iron with electric arc furnaces) can be represented by pairing this lever with electrification of industrial heat.
Industry | Feedstock Shifting | Fraction of Feedstock Shifted | iron and steel 241 | petroleum diesel if | Iron and Steel | Petroleum Use | 1332 | No | Feedstock Shifting | indst feedstock shifting | 0% | 100% | 1% | % of potential achieved | **Description:** This policy shifts the use of fossil-fuel feedstocks to hydrogen. The shifted feedstock is met with ordinary hydrogen unless the Required Green or Low Carbon Share of Hydrogen Demand levers, or hydrogen prices, make it green or low carbon. Those requirements apply to all of a sector's hydrogen use, not only the shifted feedstock. // **Guidance for setting values (Chemicals):** Approximately 52 percent of natural gas consumed as a chemical feedstock globally goes to producing ammonia and methanol. These pathways can be replaced with green electrolytic hydrogen to eliminate process emissions associated with production. // **Guidance for setting values (Iron & Steel):** Coal is the most significant feedstock used in the steel industry, largely for reducing iron ore in blast furnaces. A transition from the traditional steelmaking route (blast furnace-basic oxygen furnace) to alternatives (like hydrogen-based direct reduced iron with electric arc furnaces) can be represented by pairing this lever with electrification of industrial heat.
Industry | Feedstock Shifting | Fraction of Feedstock Shifted | iron and steel 241 | heat if | Iron and Steel | Purchased Heat Use | 1333 | No | Feedstock Shifting | indst feedstock shifting | 0% | 100% | 1% | % of potential achieved | **Description:** This policy shifts the use of fossil-fuel feedstocks to hydrogen. The shifted feedstock is met with ordinary hydrogen unless the Required Green or Low Carbon Share of Hydrogen Demand levers, or hydrogen prices, make it green or low carbon. Those requirements apply to all of a sector's hydrogen use, not only the shifted feedstock. // **Guidance for setting values (Chemicals):** Approximately 52 percent of natural gas consumed as a chemical feedstock globally goes to producing ammonia and methanol. These pathways can be replaced with green electrolytic hydrogen to eliminate process emissions associated with production. // **Guidance for setting values (Iron & Steel):** Coal is the most significant feedstock used in the steel industry, largely for reducing iron ore in blast furnaces. A transition from the traditional steelmaking route (blast furnace-basic oxygen furnace) to alternatives (like hydrogen-based direct reduced iron with electric arc furnaces) can be represented by pairing this lever with electrification of industrial heat.
Industry | Feedstock Shifting | Fraction of Feedstock Shifted | iron and steel 241 | crude oil if | Iron and Steel | Crude Oil Use | 1334 | No | Feedstock Shifting | indst feedstock shifting | 0% | 100% | 1% | % of potential achieved | **Description:** This policy shifts the use of fossil-fuel feedstocks to hydrogen. The shifted feedstock is met with ordinary hydrogen unless the Required Green or Low Carbon Share of Hydrogen Demand levers, or hydrogen prices, make it green or low carbon. Those requirements apply to all of a sector's hydrogen use, not only the shifted feedstock. // **Guidance for setting values (Chemicals):** Approximately 52 percent of natural gas consumed as a chemical feedstock globally goes to producing ammonia and methanol. These pathways can be replaced with green electrolytic hydrogen to eliminate process emissions associated with production. // **Guidance for setting values (Iron & Steel):** Coal is the most significant feedstock used in the steel industry, largely for reducing iron ore in blast furnaces. A transition from the traditional steelmaking route (blast furnace-basic oxygen furnace) to alternatives (like hydrogen-based direct reduced iron with electric arc furnaces) can be represented by pairing this lever with electrification of industrial heat.
Industry | Feedstock Shifting | Fraction of Feedstock Shifted | iron and steel 241 | heavy or residual fuel oil if | Iron and Steel | Heavy or Residual Fuel Oil Use | 1335 | No | Feedstock Shifting | indst feedstock shifting | 0% | 100% | 1% | % of potential achieved | **Description:** This policy shifts the use of fossil-fuel feedstocks to hydrogen. The shifted feedstock is met with ordinary hydrogen unless the Required Green or Low Carbon Share of Hydrogen Demand levers, or hydrogen prices, make it green or low carbon. Those requirements apply to all of a sector's hydrogen use, not only the shifted feedstock. // **Guidance for setting values (Chemicals):** Approximately 52 percent of natural gas consumed as a chemical feedstock globally goes to producing ammonia and methanol. These pathways can be replaced with green electrolytic hydrogen to eliminate process emissions associated with production. // **Guidance for setting values (Iron & Steel):** Coal is the most significant feedstock used in the steel industry, largely for reducing iron ore in blast furnaces. A transition from the traditional steelmaking route (blast furnace-basic oxygen furnace) to alternatives (like hydrogen-based direct reduced iron with electric arc furnaces) can be represented by pairing this lever with electrification of industrial heat.
Industry | Feedstock Shifting | Fraction of Feedstock Shifted | iron and steel 241 | LPG propane or butane if | Iron and Steel | LPG Propane or Butane Use | 1336 | No | Feedstock Shifting | indst feedstock shifting | 0% | 100% | 1% | % of potential achieved | **Description:** This policy shifts the use of fossil-fuel feedstocks to hydrogen. The shifted feedstock is met with ordinary hydrogen unless the Required Green or Low Carbon Share of Hydrogen Demand levers, or hydrogen prices, make it green or low carbon. Those requirements apply to all of a sector's hydrogen use, not only the shifted feedstock. // **Guidance for setting values (Chemicals):** Approximately 52 percent of natural gas consumed as a chemical feedstock globally goes to producing ammonia and methanol. These pathways can be replaced with green electrolytic hydrogen to eliminate process emissions associated with production. // **Guidance for setting values (Iron & Steel):** Coal is the most significant feedstock used in the steel industry, largely for reducing iron ore in blast furnaces. A transition from the traditional steelmaking route (blast furnace-basic oxygen furnace) to alternatives (like hydrogen-based direct reduced iron with electric arc furnaces) can be represented by pairing this lever with electrification of industrial heat.
Industry | Feedstock Shifting | Fraction of Feedstock Shifted | iron and steel 241 | hydrogen if | Iron and Steel | Hydrogen Use | 1337 | No | Feedstock Shifting | indst feedstock shifting | 0% | 100% | 1% | % of potential achieved | **Description:** This policy shifts the use of fossil-fuel feedstocks to hydrogen. The shifted feedstock is met with ordinary hydrogen unless the Required Green or Low Carbon Share of Hydrogen Demand levers, or hydrogen prices, make it green or low carbon. Those requirements apply to all of a sector's hydrogen use, not only the shifted feedstock. // **Guidance for setting values (Chemicals):** Approximately 52 percent of natural gas consumed as a chemical feedstock globally goes to producing ammonia and methanol. These pathways can be replaced with green electrolytic hydrogen to eliminate process emissions associated with production. // **Guidance for setting values (Iron & Steel):** Coal is the most significant feedstock used in the steel industry, largely for reducing iron ore in blast furnaces. A transition from the traditional steelmaking route (blast furnace-basic oxygen furnace) to alternatives (like hydrogen-based direct reduced iron with electric arc furnaces) can be represented by pairing this lever with electrification of industrial heat.
Industry | Feedstock Shifting | Fraction of Feedstock Shifted | other metals 242 | electricity if | Other Metals | Electricity Use | 1338 | No | Feedstock Shifting | indst feedstock shifting | 0% | 100% | 1% | % of potential achieved | **Description:** This policy shifts the use of fossil-fuel feedstocks to hydrogen. The shifted feedstock is met with ordinary hydrogen unless the Required Green or Low Carbon Share of Hydrogen Demand levers, or hydrogen prices, make it green or low carbon. Those requirements apply to all of a sector's hydrogen use, not only the shifted feedstock. // **Guidance for setting values (Chemicals):** Approximately 52 percent of natural gas consumed as a chemical feedstock globally goes to producing ammonia and methanol. These pathways can be replaced with green electrolytic hydrogen to eliminate process emissions associated with production. // **Guidance for setting values (Iron & Steel):** Coal is the most significant feedstock used in the steel industry, largely for reducing iron ore in blast furnaces. A transition from the traditional steelmaking route (blast furnace-basic oxygen furnace) to alternatives (like hydrogen-based direct reduced iron with electric arc furnaces) can be represented by pairing this lever with electrification of industrial heat.
Industry | Feedstock Shifting | Fraction of Feedstock Shifted | other metals 242 | hard coal if | Other Metals | Coal Use | 1339 | No | Feedstock Shifting | indst feedstock shifting | 0% | 100% | 1% | % of potential achieved | **Description:** This policy shifts the use of fossil-fuel feedstocks to hydrogen. The shifted feedstock is met with ordinary hydrogen unless the Required Green or Low Carbon Share of Hydrogen Demand levers, or hydrogen prices, make it green or low carbon. Those requirements apply to all of a sector's hydrogen use, not only the shifted feedstock. // **Guidance for setting values (Chemicals):** Approximately 52 percent of natural gas consumed as a chemical feedstock globally goes to producing ammonia and methanol. These pathways can be replaced with green electrolytic hydrogen to eliminate process emissions associated with production. // **Guidance for setting values (Iron & Steel):** Coal is the most significant feedstock used in the steel industry, largely for reducing iron ore in blast furnaces. A transition from the traditional steelmaking route (blast furnace-basic oxygen furnace) to alternatives (like hydrogen-based direct reduced iron with electric arc furnaces) can be represented by pairing this lever with electrification of industrial heat.
Industry | Feedstock Shifting | Fraction of Feedstock Shifted | other metals 242 | natural gas if | Other Metals | Natural Gas Use | 1340 | No | Feedstock Shifting | indst feedstock shifting | 0% | 100% | 1% | % of potential achieved | **Description:** This policy shifts the use of fossil-fuel feedstocks to hydrogen. The shifted feedstock is met with ordinary hydrogen unless the Required Green or Low Carbon Share of Hydrogen Demand levers, or hydrogen prices, make it green or low carbon. Those requirements apply to all of a sector's hydrogen use, not only the shifted feedstock. // **Guidance for setting values (Chemicals):** Approximately 52 percent of natural gas consumed as a chemical feedstock globally goes to producing ammonia and methanol. These pathways can be replaced with green electrolytic hydrogen to eliminate process emissions associated with production. // **Guidance for setting values (Iron & Steel):** Coal is the most significant feedstock used in the steel industry, largely for reducing iron ore in blast furnaces. A transition from the traditional steelmaking route (blast furnace-basic oxygen furnace) to alternatives (like hydrogen-based direct reduced iron with electric arc furnaces) can be represented by pairing this lever with electrification of industrial heat.
Industry | Feedstock Shifting | Fraction of Feedstock Shifted | other metals 242 | biomass if | Other Metals | Biomass Use | 1341 | No | Feedstock Shifting | indst feedstock shifting | 0% | 100% | 1% | % of potential achieved | **Description:** This policy shifts the use of fossil-fuel feedstocks to hydrogen. The shifted feedstock is met with ordinary hydrogen unless the Required Green or Low Carbon Share of Hydrogen Demand levers, or hydrogen prices, make it green or low carbon. Those requirements apply to all of a sector's hydrogen use, not only the shifted feedstock. // **Guidance for setting values (Chemicals):** Approximately 52 percent of natural gas consumed as a chemical feedstock globally goes to producing ammonia and methanol. These pathways can be replaced with green electrolytic hydrogen to eliminate process emissions associated with production. // **Guidance for setting values (Iron & Steel):** Coal is the most significant feedstock used in the steel industry, largely for reducing iron ore in blast furnaces. A transition from the traditional steelmaking route (blast furnace-basic oxygen furnace) to alternatives (like hydrogen-based direct reduced iron with electric arc furnaces) can be represented by pairing this lever with electrification of industrial heat.
Industry | Feedstock Shifting | Fraction of Feedstock Shifted | other metals 242 | petroleum diesel if | Other Metals | Petroleum Use | 1342 | No | Feedstock Shifting | indst feedstock shifting | 0% | 100% | 1% | % of potential achieved | **Description:** This policy shifts the use of fossil-fuel feedstocks to hydrogen. The shifted feedstock is met with ordinary hydrogen unless the Required Green or Low Carbon Share of Hydrogen Demand levers, or hydrogen prices, make it green or low carbon. Those requirements apply to all of a sector's hydrogen use, not only the shifted feedstock. // **Guidance for setting values (Chemicals):** Approximately 52 percent of natural gas consumed as a chemical feedstock globally goes to producing ammonia and methanol. These pathways can be replaced with green electrolytic hydrogen to eliminate process emissions associated with production. // **Guidance for setting values (Iron & Steel):** Coal is the most significant feedstock used in the steel industry, largely for reducing iron ore in blast furnaces. A transition from the traditional steelmaking route (blast furnace-basic oxygen furnace) to alternatives (like hydrogen-based direct reduced iron with electric arc furnaces) can be represented by pairing this lever with electrification of industrial heat.
Industry | Feedstock Shifting | Fraction of Feedstock Shifted | other metals 242 | heat if | Other Metals | Purchased Heat Use | 1343 | No | Feedstock Shifting | indst feedstock shifting | 0% | 100% | 1% | % of potential achieved | **Description:** This policy shifts the use of fossil-fuel feedstocks to hydrogen. The shifted feedstock is met with ordinary hydrogen unless the Required Green or Low Carbon Share of Hydrogen Demand levers, or hydrogen prices, make it green or low carbon. Those requirements apply to all of a sector's hydrogen use, not only the shifted feedstock. // **Guidance for setting values (Chemicals):** Approximately 52 percent of natural gas consumed as a chemical feedstock globally goes to producing ammonia and methanol. These pathways can be replaced with green electrolytic hydrogen to eliminate process emissions associated with production. // **Guidance for setting values (Iron & Steel):** Coal is the most significant feedstock used in the steel industry, largely for reducing iron ore in blast furnaces. A transition from the traditional steelmaking route (blast furnace-basic oxygen furnace) to alternatives (like hydrogen-based direct reduced iron with electric arc furnaces) can be represented by pairing this lever with electrification of industrial heat.
Industry | Feedstock Shifting | Fraction of Feedstock Shifted | other metals 242 | crude oil if | Other Metals | Crude Oil Use | 1344 | No | Feedstock Shifting | indst feedstock shifting | 0% | 100% | 1% | % of potential achieved | **Description:** This policy shifts the use of fossil-fuel feedstocks to hydrogen. The shifted feedstock is met with ordinary hydrogen unless the Required Green or Low Carbon Share of Hydrogen Demand levers, or hydrogen prices, make it green or low carbon. Those requirements apply to all of a sector's hydrogen use, not only the shifted feedstock. // **Guidance for setting values (Chemicals):** Approximately 52 percent of natural gas consumed as a chemical feedstock globally goes to producing ammonia and methanol. These pathways can be replaced with green electrolytic hydrogen to eliminate process emissions associated with production. // **Guidance for setting values (Iron & Steel):** Coal is the most significant feedstock used in the steel industry, largely for reducing iron ore in blast furnaces. A transition from the traditional steelmaking route (blast furnace-basic oxygen furnace) to alternatives (like hydrogen-based direct reduced iron with electric arc furnaces) can be represented by pairing this lever with electrification of industrial heat.
Industry | Feedstock Shifting | Fraction of Feedstock Shifted | other metals 242 | heavy or residual fuel oil if | Other Metals | Heavy or Residual Fuel Oil Use | 1345 | No | Feedstock Shifting | indst feedstock shifting | 0% | 100% | 1% | % of potential achieved | **Description:** This policy shifts the use of fossil-fuel feedstocks to hydrogen. The shifted feedstock is met with ordinary hydrogen unless the Required Green or Low Carbon Share of Hydrogen Demand levers, or hydrogen prices, make it green or low carbon. Those requirements apply to all of a sector's hydrogen use, not only the shifted feedstock. // **Guidance for setting values (Chemicals):** Approximately 52 percent of natural gas consumed as a chemical feedstock globally goes to producing ammonia and methanol. These pathways can be replaced with green electrolytic hydrogen to eliminate process emissions associated with production. // **Guidance for setting values (Iron & Steel):** Coal is the most significant feedstock used in the steel industry, largely for reducing iron ore in blast furnaces. A transition from the traditional steelmaking route (blast furnace-basic oxygen furnace) to alternatives (like hydrogen-based direct reduced iron with electric arc furnaces) can be represented by pairing this lever with electrification of industrial heat.
Industry | Feedstock Shifting | Fraction of Feedstock Shifted | other metals 242 | LPG propane or butane if | Other Metals | LPG Propane or Butane Use | 1346 | No | Feedstock Shifting | indst feedstock shifting | 0% | 100% | 1% | % of potential achieved | **Description:** This policy shifts the use of fossil-fuel feedstocks to hydrogen. The shifted feedstock is met with ordinary hydrogen unless the Required Green or Low Carbon Share of Hydrogen Demand levers, or hydrogen prices, make it green or low carbon. Those requirements apply to all of a sector's hydrogen use, not only the shifted feedstock. // **Guidance for setting values (Chemicals):** Approximately 52 percent of natural gas consumed as a chemical feedstock globally goes to producing ammonia and methanol. These pathways can be replaced with green electrolytic hydrogen to eliminate process emissions associated with production. // **Guidance for setting values (Iron & Steel):** Coal is the most significant feedstock used in the steel industry, largely for reducing iron ore in blast furnaces. A transition from the traditional steelmaking route (blast furnace-basic oxygen furnace) to alternatives (like hydrogen-based direct reduced iron with electric arc furnaces) can be represented by pairing this lever with electrification of industrial heat.
Industry | Feedstock Shifting | Fraction of Feedstock Shifted | other metals 242 | hydrogen if | Other Metals | Hydrogen Use | 1347 | No | Feedstock Shifting | indst feedstock shifting | 0% | 100% | 1% | % of potential achieved | **Description:** This policy shifts the use of fossil-fuel feedstocks to hydrogen. The shifted feedstock is met with ordinary hydrogen unless the Required Green or Low Carbon Share of Hydrogen Demand levers, or hydrogen prices, make it green or low carbon. Those requirements apply to all of a sector's hydrogen use, not only the shifted feedstock. // **Guidance for setting values (Chemicals):** Approximately 52 percent of natural gas consumed as a chemical feedstock globally goes to producing ammonia and methanol. These pathways can be replaced with green electrolytic hydrogen to eliminate process emissions associated with production. // **Guidance for setting values (Iron & Steel):** Coal is the most significant feedstock used in the steel industry, largely for reducing iron ore in blast furnaces. A transition from the traditional steelmaking route (blast furnace-basic oxygen furnace) to alternatives (like hydrogen-based direct reduced iron with electric arc furnaces) can be represented by pairing this lever with electrification of industrial heat.
Industry | Feedstock Shifting | Fraction of Feedstock Shifted | metal products except machinery and vehicles 25 | electricity if | Metal Products Except Machinery and Vehicles | Electricity Use | 1348 | No | Feedstock Shifting | indst feedstock shifting | 0% | 100% | 1% | % of potential achieved | **Description:** This policy shifts the use of fossil-fuel feedstocks to hydrogen. The shifted feedstock is met with ordinary hydrogen unless the Required Green or Low Carbon Share of Hydrogen Demand levers, or hydrogen prices, make it green or low carbon. Those requirements apply to all of a sector's hydrogen use, not only the shifted feedstock. // **Guidance for setting values (Chemicals):** Approximately 52 percent of natural gas consumed as a chemical feedstock globally goes to producing ammonia and methanol. These pathways can be replaced with green electrolytic hydrogen to eliminate process emissions associated with production. // **Guidance for setting values (Iron & Steel):** Coal is the most significant feedstock used in the steel industry, largely for reducing iron ore in blast furnaces. A transition from the traditional steelmaking route (blast furnace-basic oxygen furnace) to alternatives (like hydrogen-based direct reduced iron with electric arc furnaces) can be represented by pairing this lever with electrification of industrial heat.
Industry | Feedstock Shifting | Fraction of Feedstock Shifted | metal products except machinery and vehicles 25 | hard coal if | Metal Products Except Machinery and Vehicles | Coal Use | 1349 | No | Feedstock Shifting | indst feedstock shifting | 0% | 100% | 1% | % of potential achieved | **Description:** This policy shifts the use of fossil-fuel feedstocks to hydrogen. The shifted feedstock is met with ordinary hydrogen unless the Required Green or Low Carbon Share of Hydrogen Demand levers, or hydrogen prices, make it green or low carbon. Those requirements apply to all of a sector's hydrogen use, not only the shifted feedstock. // **Guidance for setting values (Chemicals):** Approximately 52 percent of natural gas consumed as a chemical feedstock globally goes to producing ammonia and methanol. These pathways can be replaced with green electrolytic hydrogen to eliminate process emissions associated with production. // **Guidance for setting values (Iron & Steel):** Coal is the most significant feedstock used in the steel industry, largely for reducing iron ore in blast furnaces. A transition from the traditional steelmaking route (blast furnace-basic oxygen furnace) to alternatives (like hydrogen-based direct reduced iron with electric arc furnaces) can be represented by pairing this lever with electrification of industrial heat.
Industry | Feedstock Shifting | Fraction of Feedstock Shifted | metal products except machinery and vehicles 25 | natural gas if | Metal Products Except Machinery and Vehicles | Natural Gas Use | 1350 | No | Feedstock Shifting | indst feedstock shifting | 0% | 100% | 1% | % of potential achieved | **Description:** This policy shifts the use of fossil-fuel feedstocks to hydrogen. The shifted feedstock is met with ordinary hydrogen unless the Required Green or Low Carbon Share of Hydrogen Demand levers, or hydrogen prices, make it green or low carbon. Those requirements apply to all of a sector's hydrogen use, not only the shifted feedstock. // **Guidance for setting values (Chemicals):** Approximately 52 percent of natural gas consumed as a chemical feedstock globally goes to producing ammonia and methanol. These pathways can be replaced with green electrolytic hydrogen to eliminate process emissions associated with production. // **Guidance for setting values (Iron & Steel):** Coal is the most significant feedstock used in the steel industry, largely for reducing iron ore in blast furnaces. A transition from the traditional steelmaking route (blast furnace-basic oxygen furnace) to alternatives (like hydrogen-based direct reduced iron with electric arc furnaces) can be represented by pairing this lever with electrification of industrial heat.
Industry | Feedstock Shifting | Fraction of Feedstock Shifted | metal products except machinery and vehicles 25 | biomass if | Metal Products Except Machinery and Vehicles | Biomass Use | 1351 | No | Feedstock Shifting | indst feedstock shifting | 0% | 100% | 1% | % of potential achieved | **Description:** This policy shifts the use of fossil-fuel feedstocks to hydrogen. The shifted feedstock is met with ordinary hydrogen unless the Required Green or Low Carbon Share of Hydrogen Demand levers, or hydrogen prices, make it green or low carbon. Those requirements apply to all of a sector's hydrogen use, not only the shifted feedstock. // **Guidance for setting values (Chemicals):** Approximately 52 percent of natural gas consumed as a chemical feedstock globally goes to producing ammonia and methanol. These pathways can be replaced with green electrolytic hydrogen to eliminate process emissions associated with production. // **Guidance for setting values (Iron & Steel):** Coal is the most significant feedstock used in the steel industry, largely for reducing iron ore in blast furnaces. A transition from the traditional steelmaking route (blast furnace-basic oxygen furnace) to alternatives (like hydrogen-based direct reduced iron with electric arc furnaces) can be represented by pairing this lever with electrification of industrial heat.
Industry | Feedstock Shifting | Fraction of Feedstock Shifted | metal products except machinery and vehicles 25 | petroleum diesel if | Metal Products Except Machinery and Vehicles | Petroleum Use | 1352 | No | Feedstock Shifting | indst feedstock shifting | 0% | 100% | 1% | % of potential achieved | **Description:** This policy shifts the use of fossil-fuel feedstocks to hydrogen. The shifted feedstock is met with ordinary hydrogen unless the Required Green or Low Carbon Share of Hydrogen Demand levers, or hydrogen prices, make it green or low carbon. Those requirements apply to all of a sector's hydrogen use, not only the shifted feedstock. // **Guidance for setting values (Chemicals):** Approximately 52 percent of natural gas consumed as a chemical feedstock globally goes to producing ammonia and methanol. These pathways can be replaced with green electrolytic hydrogen to eliminate process emissions associated with production. // **Guidance for setting values (Iron & Steel):** Coal is the most significant feedstock used in the steel industry, largely for reducing iron ore in blast furnaces. A transition from the traditional steelmaking route (blast furnace-basic oxygen furnace) to alternatives (like hydrogen-based direct reduced iron with electric arc furnaces) can be represented by pairing this lever with electrification of industrial heat.
Industry | Feedstock Shifting | Fraction of Feedstock Shifted | metal products except machinery and vehicles 25 | heat if | Metal Products Except Machinery and Vehicles | Purchased Heat Use | 1353 | No | Feedstock Shifting | indst feedstock shifting | 0% | 100% | 1% | % of potential achieved | **Description:** This policy shifts the use of fossil-fuel feedstocks to hydrogen. The shifted feedstock is met with ordinary hydrogen unless the Required Green or Low Carbon Share of Hydrogen Demand levers, or hydrogen prices, make it green or low carbon. Those requirements apply to all of a sector's hydrogen use, not only the shifted feedstock. // **Guidance for setting values (Chemicals):** Approximately 52 percent of natural gas consumed as a chemical feedstock globally goes to producing ammonia and methanol. These pathways can be replaced with green electrolytic hydrogen to eliminate process emissions associated with production. // **Guidance for setting values (Iron & Steel):** Coal is the most significant feedstock used in the steel industry, largely for reducing iron ore in blast furnaces. A transition from the traditional steelmaking route (blast furnace-basic oxygen furnace) to alternatives (like hydrogen-based direct reduced iron with electric arc furnaces) can be represented by pairing this lever with electrification of industrial heat.
Industry | Feedstock Shifting | Fraction of Feedstock Shifted | metal products except machinery and vehicles 25 | crude oil if | Metal Products Except Machinery and Vehicles | Crude Oil Use | 1354 | No | Feedstock Shifting | indst feedstock shifting | 0% | 100% | 1% | % of potential achieved | **Description:** This policy shifts the use of fossil-fuel feedstocks to hydrogen. The shifted feedstock is met with ordinary hydrogen unless the Required Green or Low Carbon Share of Hydrogen Demand levers, or hydrogen prices, make it green or low carbon. Those requirements apply to all of a sector's hydrogen use, not only the shifted feedstock. // **Guidance for setting values (Chemicals):** Approximately 52 percent of natural gas consumed as a chemical feedstock globally goes to producing ammonia and methanol. These pathways can be replaced with green electrolytic hydrogen to eliminate process emissions associated with production. // **Guidance for setting values (Iron & Steel):** Coal is the most significant feedstock used in the steel industry, largely for reducing iron ore in blast furnaces. A transition from the traditional steelmaking route (blast furnace-basic oxygen furnace) to alternatives (like hydrogen-based direct reduced iron with electric arc furnaces) can be represented by pairing this lever with electrification of industrial heat.
Industry | Feedstock Shifting | Fraction of Feedstock Shifted | metal products except machinery and vehicles 25 | heavy or residual fuel oil if | Metal Products Except Machinery and Vehicles | Heavy or Residual Fuel Oil Use | 1355 | No | Feedstock Shifting | indst feedstock shifting | 0% | 100% | 1% | % of potential achieved | **Description:** This policy shifts the use of fossil-fuel feedstocks to hydrogen. The shifted feedstock is met with ordinary hydrogen unless the Required Green or Low Carbon Share of Hydrogen Demand levers, or hydrogen prices, make it green or low carbon. Those requirements apply to all of a sector's hydrogen use, not only the shifted feedstock. // **Guidance for setting values (Chemicals):** Approximately 52 percent of natural gas consumed as a chemical feedstock globally goes to producing ammonia and methanol. These pathways can be replaced with green electrolytic hydrogen to eliminate process emissions associated with production. // **Guidance for setting values (Iron & Steel):** Coal is the most significant feedstock used in the steel industry, largely for reducing iron ore in blast furnaces. A transition from the traditional steelmaking route (blast furnace-basic oxygen furnace) to alternatives (like hydrogen-based direct reduced iron with electric arc furnaces) can be represented by pairing this lever with electrification of industrial heat.
Industry | Feedstock Shifting | Fraction of Feedstock Shifted | metal products except machinery and vehicles 25 | LPG propane or butane if | Metal Products Except Machinery and Vehicles | LPG Propane or Butane Use | 1356 | No | Feedstock Shifting | indst feedstock shifting | 0% | 100% | 1% | % of potential achieved | **Description:** This policy shifts the use of fossil-fuel feedstocks to hydrogen. The shifted feedstock is met with ordinary hydrogen unless the Required Green or Low Carbon Share of Hydrogen Demand levers, or hydrogen prices, make it green or low carbon. Those requirements apply to all of a sector's hydrogen use, not only the shifted feedstock. // **Guidance for setting values (Chemicals):** Approximately 52 percent of natural gas consumed as a chemical feedstock globally goes to producing ammonia and methanol. These pathways can be replaced with green electrolytic hydrogen to eliminate process emissions associated with production. // **Guidance for setting values (Iron & Steel):** Coal is the most significant feedstock used in the steel industry, largely for reducing iron ore in blast furnaces. A transition from the traditional steelmaking route (blast furnace-basic oxygen furnace) to alternatives (like hydrogen-based direct reduced iron with electric arc furnaces) can be represented by pairing this lever with electrification of industrial heat.
Industry | Feedstock Shifting | Fraction of Feedstock Shifted | metal products except machinery and vehicles 25 | hydrogen if | Metal Products Except Machinery and Vehicles | Hydrogen Use | 1357 | No | Feedstock Shifting | indst feedstock shifting | 0% | 100% | 1% | % of potential achieved | **Description:** This policy shifts the use of fossil-fuel feedstocks to hydrogen. The shifted feedstock is met with ordinary hydrogen unless the Required Green or Low Carbon Share of Hydrogen Demand levers, or hydrogen prices, make it green or low carbon. Those requirements apply to all of a sector's hydrogen use, not only the shifted feedstock. // **Guidance for setting values (Chemicals):** Approximately 52 percent of natural gas consumed as a chemical feedstock globally goes to producing ammonia and methanol. These pathways can be replaced with green electrolytic hydrogen to eliminate process emissions associated with production. // **Guidance for setting values (Iron & Steel):** Coal is the most significant feedstock used in the steel industry, largely for reducing iron ore in blast furnaces. A transition from the traditional steelmaking route (blast furnace-basic oxygen furnace) to alternatives (like hydrogen-based direct reduced iron with electric arc furnaces) can be represented by pairing this lever with electrification of industrial heat.
Industry | Feedstock Shifting | Fraction of Feedstock Shifted | computers and electronics 26 | electricity if | Computers and Electronics | Electricity Use | 1358 | No | Feedstock Shifting | indst feedstock shifting | 0% | 100% | 1% | % of potential achieved | **Description:** This policy shifts the use of fossil-fuel feedstocks to hydrogen. The shifted feedstock is met with ordinary hydrogen unless the Required Green or Low Carbon Share of Hydrogen Demand levers, or hydrogen prices, make it green or low carbon. Those requirements apply to all of a sector's hydrogen use, not only the shifted feedstock. // **Guidance for setting values (Chemicals):** Approximately 52 percent of natural gas consumed as a chemical feedstock globally goes to producing ammonia and methanol. These pathways can be replaced with green electrolytic hydrogen to eliminate process emissions associated with production. // **Guidance for setting values (Iron & Steel):** Coal is the most significant feedstock used in the steel industry, largely for reducing iron ore in blast furnaces. A transition from the traditional steelmaking route (blast furnace-basic oxygen furnace) to alternatives (like hydrogen-based direct reduced iron with electric arc furnaces) can be represented by pairing this lever with electrification of industrial heat.
Industry | Feedstock Shifting | Fraction of Feedstock Shifted | computers and electronics 26 | hard coal if | Computers and Electronics | Coal Use | 1359 | No | Feedstock Shifting | indst feedstock shifting | 0% | 100% | 1% | % of potential achieved | **Description:** This policy shifts the use of fossil-fuel feedstocks to hydrogen. The shifted feedstock is met with ordinary hydrogen unless the Required Green or Low Carbon Share of Hydrogen Demand levers, or hydrogen prices, make it green or low carbon. Those requirements apply to all of a sector's hydrogen use, not only the shifted feedstock. // **Guidance for setting values (Chemicals):** Approximately 52 percent of natural gas consumed as a chemical feedstock globally goes to producing ammonia and methanol. These pathways can be replaced with green electrolytic hydrogen to eliminate process emissions associated with production. // **Guidance for setting values (Iron & Steel):** Coal is the most significant feedstock used in the steel industry, largely for reducing iron ore in blast furnaces. A transition from the traditional steelmaking route (blast furnace-basic oxygen furnace) to alternatives (like hydrogen-based direct reduced iron with electric arc furnaces) can be represented by pairing this lever with electrification of industrial heat.
Industry | Feedstock Shifting | Fraction of Feedstock Shifted | computers and electronics 26 | natural gas if | Computers and Electronics | Natural Gas Use | 1360 | No | Feedstock Shifting | indst feedstock shifting | 0% | 100% | 1% | % of potential achieved | **Description:** This policy shifts the use of fossil-fuel feedstocks to hydrogen. The shifted feedstock is met with ordinary hydrogen unless the Required Green or Low Carbon Share of Hydrogen Demand levers, or hydrogen prices, make it green or low carbon. Those requirements apply to all of a sector's hydrogen use, not only the shifted feedstock. // **Guidance for setting values (Chemicals):** Approximately 52 percent of natural gas consumed as a chemical feedstock globally goes to producing ammonia and methanol. These pathways can be replaced with green electrolytic hydrogen to eliminate process emissions associated with production. // **Guidance for setting values (Iron & Steel):** Coal is the most significant feedstock used in the steel industry, largely for reducing iron ore in blast furnaces. A transition from the traditional steelmaking route (blast furnace-basic oxygen furnace) to alternatives (like hydrogen-based direct reduced iron with electric arc furnaces) can be represented by pairing this lever with electrification of industrial heat.
Industry | Feedstock Shifting | Fraction of Feedstock Shifted | computers and electronics 26 | biomass if | Computers and Electronics | Biomass Use | 1361 | No | Feedstock Shifting | indst feedstock shifting | 0% | 100% | 1% | % of potential achieved | **Description:** This policy shifts the use of fossil-fuel feedstocks to hydrogen. The shifted feedstock is met with ordinary hydrogen unless the Required Green or Low Carbon Share of Hydrogen Demand levers, or hydrogen prices, make it green or low carbon. Those requirements apply to all of a sector's hydrogen use, not only the shifted feedstock. // **Guidance for setting values (Chemicals):** Approximately 52 percent of natural gas consumed as a chemical feedstock globally goes to producing ammonia and methanol. These pathways can be replaced with green electrolytic hydrogen to eliminate process emissions associated with production. // **Guidance for setting values (Iron & Steel):** Coal is the most significant feedstock used in the steel industry, largely for reducing iron ore in blast furnaces. A transition from the traditional steelmaking route (blast furnace-basic oxygen furnace) to alternatives (like hydrogen-based direct reduced iron with electric arc furnaces) can be represented by pairing this lever with electrification of industrial heat.
Industry | Feedstock Shifting | Fraction of Feedstock Shifted | computers and electronics 26 | petroleum diesel if | Computers and Electronics | Petroleum Use | 1362 | No | Feedstock Shifting | indst feedstock shifting | 0% | 100% | 1% | % of potential achieved | **Description:** This policy shifts the use of fossil-fuel feedstocks to hydrogen. The shifted feedstock is met with ordinary hydrogen unless the Required Green or Low Carbon Share of Hydrogen Demand levers, or hydrogen prices, make it green or low carbon. Those requirements apply to all of a sector's hydrogen use, not only the shifted feedstock. // **Guidance for setting values (Chemicals):** Approximately 52 percent of natural gas consumed as a chemical feedstock globally goes to producing ammonia and methanol. These pathways can be replaced with green electrolytic hydrogen to eliminate process emissions associated with production. // **Guidance for setting values (Iron & Steel):** Coal is the most significant feedstock used in the steel industry, largely for reducing iron ore in blast furnaces. A transition from the traditional steelmaking route (blast furnace-basic oxygen furnace) to alternatives (like hydrogen-based direct reduced iron with electric arc furnaces) can be represented by pairing this lever with electrification of industrial heat.
Industry | Feedstock Shifting | Fraction of Feedstock Shifted | computers and electronics 26 | heat if | Computers and Electronics | Purchased Heat Use | 1363 | No | Feedstock Shifting | indst feedstock shifting | 0% | 100% | 1% | % of potential achieved | **Description:** This policy shifts the use of fossil-fuel feedstocks to hydrogen. The shifted feedstock is met with ordinary hydrogen unless the Required Green or Low Carbon Share of Hydrogen Demand levers, or hydrogen prices, make it green or low carbon. Those requirements apply to all of a sector's hydrogen use, not only the shifted feedstock. // **Guidance for setting values (Chemicals):** Approximately 52 percent of natural gas consumed as a chemical feedstock globally goes to producing ammonia and methanol. These pathways can be replaced with green electrolytic hydrogen to eliminate process emissions associated with production. // **Guidance for setting values (Iron & Steel):** Coal is the most significant feedstock used in the steel industry, largely for reducing iron ore in blast furnaces. A transition from the traditional steelmaking route (blast furnace-basic oxygen furnace) to alternatives (like hydrogen-based direct reduced iron with electric arc furnaces) can be represented by pairing this lever with electrification of industrial heat.
Industry | Feedstock Shifting | Fraction of Feedstock Shifted | computers and electronics 26 | crude oil if | Computers and Electronics | Crude Oil Use | 1364 | No | Feedstock Shifting | indst feedstock shifting | 0% | 100% | 1% | % of potential achieved | **Description:** This policy shifts the use of fossil-fuel feedstocks to hydrogen. The shifted feedstock is met with ordinary hydrogen unless the Required Green or Low Carbon Share of Hydrogen Demand levers, or hydrogen prices, make it green or low carbon. Those requirements apply to all of a sector's hydrogen use, not only the shifted feedstock. // **Guidance for setting values (Chemicals):** Approximately 52 percent of natural gas consumed as a chemical feedstock globally goes to producing ammonia and methanol. These pathways can be replaced with green electrolytic hydrogen to eliminate process emissions associated with production. // **Guidance for setting values (Iron & Steel):** Coal is the most significant feedstock used in the steel industry, largely for reducing iron ore in blast furnaces. A transition from the traditional steelmaking route (blast furnace-basic oxygen furnace) to alternatives (like hydrogen-based direct reduced iron with electric arc furnaces) can be represented by pairing this lever with electrification of industrial heat.
Industry | Feedstock Shifting | Fraction of Feedstock Shifted | computers and electronics 26 | heavy or residual fuel oil if | Computers and Electronics | Heavy or Residual Fuel Oil Use | 1365 | No | Feedstock Shifting | indst feedstock shifting | 0% | 100% | 1% | % of potential achieved | **Description:** This policy shifts the use of fossil-fuel feedstocks to hydrogen. The shifted feedstock is met with ordinary hydrogen unless the Required Green or Low Carbon Share of Hydrogen Demand levers, or hydrogen prices, make it green or low carbon. Those requirements apply to all of a sector's hydrogen use, not only the shifted feedstock. // **Guidance for setting values (Chemicals):** Approximately 52 percent of natural gas consumed as a chemical feedstock globally goes to producing ammonia and methanol. These pathways can be replaced with green electrolytic hydrogen to eliminate process emissions associated with production. // **Guidance for setting values (Iron & Steel):** Coal is the most significant feedstock used in the steel industry, largely for reducing iron ore in blast furnaces. A transition from the traditional steelmaking route (blast furnace-basic oxygen furnace) to alternatives (like hydrogen-based direct reduced iron with electric arc furnaces) can be represented by pairing this lever with electrification of industrial heat.
Industry | Feedstock Shifting | Fraction of Feedstock Shifted | computers and electronics 26 | LPG propane or butane if | Computers and Electronics | LPG Propane or Butane Use | 1366 | No | Feedstock Shifting | indst feedstock shifting | 0% | 100% | 1% | % of potential achieved | **Description:** This policy shifts the use of fossil-fuel feedstocks to hydrogen. The shifted feedstock is met with ordinary hydrogen unless the Required Green or Low Carbon Share of Hydrogen Demand levers, or hydrogen prices, make it green or low carbon. Those requirements apply to all of a sector's hydrogen use, not only the shifted feedstock. // **Guidance for setting values (Chemicals):** Approximately 52 percent of natural gas consumed as a chemical feedstock globally goes to producing ammonia and methanol. These pathways can be replaced with green electrolytic hydrogen to eliminate process emissions associated with production. // **Guidance for setting values (Iron & Steel):** Coal is the most significant feedstock used in the steel industry, largely for reducing iron ore in blast furnaces. A transition from the traditional steelmaking route (blast furnace-basic oxygen furnace) to alternatives (like hydrogen-based direct reduced iron with electric arc furnaces) can be represented by pairing this lever with electrification of industrial heat.
Industry | Feedstock Shifting | Fraction of Feedstock Shifted | computers and electronics 26 | hydrogen if | Computers and Electronics | Hydrogen Use | 1367 | No | Feedstock Shifting | indst feedstock shifting | 0% | 100% | 1% | % of potential achieved | **Description:** This policy shifts the use of fossil-fuel feedstocks to hydrogen. The shifted feedstock is met with ordinary hydrogen unless the Required Green or Low Carbon Share of Hydrogen Demand levers, or hydrogen prices, make it green or low carbon. Those requirements apply to all of a sector's hydrogen use, not only the shifted feedstock. // **Guidance for setting values (Chemicals):** Approximately 52 percent of natural gas consumed as a chemical feedstock globally goes to producing ammonia and methanol. These pathways can be replaced with green electrolytic hydrogen to eliminate process emissions associated with production. // **Guidance for setting values (Iron & Steel):** Coal is the most significant feedstock used in the steel industry, largely for reducing iron ore in blast furnaces. A transition from the traditional steelmaking route (blast furnace-basic oxygen furnace) to alternatives (like hydrogen-based direct reduced iron with electric arc furnaces) can be represented by pairing this lever with electrification of industrial heat.
Industry | Feedstock Shifting | Fraction of Feedstock Shifted | appliances and electrical equipment 27 | electricity if | Appliances and Electrical Equipment | Electricity Use | 1368 | No | Feedstock Shifting | indst feedstock shifting | 0% | 100% | 1% | % of potential achieved | **Description:** This policy shifts the use of fossil-fuel feedstocks to hydrogen. The shifted feedstock is met with ordinary hydrogen unless the Required Green or Low Carbon Share of Hydrogen Demand levers, or hydrogen prices, make it green or low carbon. Those requirements apply to all of a sector's hydrogen use, not only the shifted feedstock. // **Guidance for setting values (Chemicals):** Approximately 52 percent of natural gas consumed as a chemical feedstock globally goes to producing ammonia and methanol. These pathways can be replaced with green electrolytic hydrogen to eliminate process emissions associated with production. // **Guidance for setting values (Iron & Steel):** Coal is the most significant feedstock used in the steel industry, largely for reducing iron ore in blast furnaces. A transition from the traditional steelmaking route (blast furnace-basic oxygen furnace) to alternatives (like hydrogen-based direct reduced iron with electric arc furnaces) can be represented by pairing this lever with electrification of industrial heat.
Industry | Feedstock Shifting | Fraction of Feedstock Shifted | appliances and electrical equipment 27 | hard coal if | Appliances and Electrical Equipment | Coal Use | 1369 | No | Feedstock Shifting | indst feedstock shifting | 0% | 100% | 1% | % of potential achieved | **Description:** This policy shifts the use of fossil-fuel feedstocks to hydrogen. The shifted feedstock is met with ordinary hydrogen unless the Required Green or Low Carbon Share of Hydrogen Demand levers, or hydrogen prices, make it green or low carbon. Those requirements apply to all of a sector's hydrogen use, not only the shifted feedstock. // **Guidance for setting values (Chemicals):** Approximately 52 percent of natural gas consumed as a chemical feedstock globally goes to producing ammonia and methanol. These pathways can be replaced with green electrolytic hydrogen to eliminate process emissions associated with production. // **Guidance for setting values (Iron & Steel):** Coal is the most significant feedstock used in the steel industry, largely for reducing iron ore in blast furnaces. A transition from the traditional steelmaking route (blast furnace-basic oxygen furnace) to alternatives (like hydrogen-based direct reduced iron with electric arc furnaces) can be represented by pairing this lever with electrification of industrial heat.
Industry | Feedstock Shifting | Fraction of Feedstock Shifted | appliances and electrical equipment 27 | natural gas if | Appliances and Electrical Equipment | Natural Gas Use | 1370 | No | Feedstock Shifting | indst feedstock shifting | 0% | 100% | 1% | % of potential achieved | **Description:** This policy shifts the use of fossil-fuel feedstocks to hydrogen. The shifted feedstock is met with ordinary hydrogen unless the Required Green or Low Carbon Share of Hydrogen Demand levers, or hydrogen prices, make it green or low carbon. Those requirements apply to all of a sector's hydrogen use, not only the shifted feedstock. // **Guidance for setting values (Chemicals):** Approximately 52 percent of natural gas consumed as a chemical feedstock globally goes to producing ammonia and methanol. These pathways can be replaced with green electrolytic hydrogen to eliminate process emissions associated with production. // **Guidance for setting values (Iron & Steel):** Coal is the most significant feedstock used in the steel industry, largely for reducing iron ore in blast furnaces. A transition from the traditional steelmaking route (blast furnace-basic oxygen furnace) to alternatives (like hydrogen-based direct reduced iron with electric arc furnaces) can be represented by pairing this lever with electrification of industrial heat.
Industry | Feedstock Shifting | Fraction of Feedstock Shifted | appliances and electrical equipment 27 | biomass if | Appliances and Electrical Equipment | Biomass Use | 1371 | No | Feedstock Shifting | indst feedstock shifting | 0% | 100% | 1% | % of potential achieved | **Description:** This policy shifts the use of fossil-fuel feedstocks to hydrogen. The shifted feedstock is met with ordinary hydrogen unless the Required Green or Low Carbon Share of Hydrogen Demand levers, or hydrogen prices, make it green or low carbon. Those requirements apply to all of a sector's hydrogen use, not only the shifted feedstock. // **Guidance for setting values (Chemicals):** Approximately 52 percent of natural gas consumed as a chemical feedstock globally goes to producing ammonia and methanol. These pathways can be replaced with green electrolytic hydrogen to eliminate process emissions associated with production. // **Guidance for setting values (Iron & Steel):** Coal is the most significant feedstock used in the steel industry, largely for reducing iron ore in blast furnaces. A transition from the traditional steelmaking route (blast furnace-basic oxygen furnace) to alternatives (like hydrogen-based direct reduced iron with electric arc furnaces) can be represented by pairing this lever with electrification of industrial heat.
Industry | Feedstock Shifting | Fraction of Feedstock Shifted | appliances and electrical equipment 27 | petroleum diesel if | Appliances and Electrical Equipment | Petroleum Use | 1372 | No | Feedstock Shifting | indst feedstock shifting | 0% | 100% | 1% | % of potential achieved | **Description:** This policy shifts the use of fossil-fuel feedstocks to hydrogen. The shifted feedstock is met with ordinary hydrogen unless the Required Green or Low Carbon Share of Hydrogen Demand levers, or hydrogen prices, make it green or low carbon. Those requirements apply to all of a sector's hydrogen use, not only the shifted feedstock. // **Guidance for setting values (Chemicals):** Approximately 52 percent of natural gas consumed as a chemical feedstock globally goes to producing ammonia and methanol. These pathways can be replaced with green electrolytic hydrogen to eliminate process emissions associated with production. // **Guidance for setting values (Iron & Steel):** Coal is the most significant feedstock used in the steel industry, largely for reducing iron ore in blast furnaces. A transition from the traditional steelmaking route (blast furnace-basic oxygen furnace) to alternatives (like hydrogen-based direct reduced iron with electric arc furnaces) can be represented by pairing this lever with electrification of industrial heat.
Industry | Feedstock Shifting | Fraction of Feedstock Shifted | appliances and electrical equipment 27 | heat if | Appliances and Electrical Equipment | Purchased Heat Use | 1373 | No | Feedstock Shifting | indst feedstock shifting | 0% | 100% | 1% | % of potential achieved | **Description:** This policy shifts the use of fossil-fuel feedstocks to hydrogen. The shifted feedstock is met with ordinary hydrogen unless the Required Green or Low Carbon Share of Hydrogen Demand levers, or hydrogen prices, make it green or low carbon. Those requirements apply to all of a sector's hydrogen use, not only the shifted feedstock. // **Guidance for setting values (Chemicals):** Approximately 52 percent of natural gas consumed as a chemical feedstock globally goes to producing ammonia and methanol. These pathways can be replaced with green electrolytic hydrogen to eliminate process emissions associated with production. // **Guidance for setting values (Iron & Steel):** Coal is the most significant feedstock used in the steel industry, largely for reducing iron ore in blast furnaces. A transition from the traditional steelmaking route (blast furnace-basic oxygen furnace) to alternatives (like hydrogen-based direct reduced iron with electric arc furnaces) can be represented by pairing this lever with electrification of industrial heat.
Industry | Feedstock Shifting | Fraction of Feedstock Shifted | appliances and electrical equipment 27 | crude oil if | Appliances and Electrical Equipment | Crude Oil Use | 1374 | No | Feedstock Shifting | indst feedstock shifting | 0% | 100% | 1% | % of potential achieved | **Description:** This policy shifts the use of fossil-fuel feedstocks to hydrogen. The shifted feedstock is met with ordinary hydrogen unless the Required Green or Low Carbon Share of Hydrogen Demand levers, or hydrogen prices, make it green or low carbon. Those requirements apply to all of a sector's hydrogen use, not only the shifted feedstock. // **Guidance for setting values (Chemicals):** Approximately 52 percent of natural gas consumed as a chemical feedstock globally goes to producing ammonia and methanol. These pathways can be replaced with green electrolytic hydrogen to eliminate process emissions associated with production. // **Guidance for setting values (Iron & Steel):** Coal is the most significant feedstock used in the steel industry, largely for reducing iron ore in blast furnaces. A transition from the traditional steelmaking route (blast furnace-basic oxygen furnace) to alternatives (like hydrogen-based direct reduced iron with electric arc furnaces) can be represented by pairing this lever with electrification of industrial heat.
Industry | Feedstock Shifting | Fraction of Feedstock Shifted | appliances and electrical equipment 27 | heavy or residual fuel oil if | Appliances and Electrical Equipment | Heavy or Residual Fuel Oil Use | 1375 | No | Feedstock Shifting | indst feedstock shifting | 0% | 100% | 1% | % of potential achieved | **Description:** This policy shifts the use of fossil-fuel feedstocks to hydrogen. The shifted feedstock is met with ordinary hydrogen unless the Required Green or Low Carbon Share of Hydrogen Demand levers, or hydrogen prices, make it green or low carbon. Those requirements apply to all of a sector's hydrogen use, not only the shifted feedstock. // **Guidance for setting values (Chemicals):** Approximately 52 percent of natural gas consumed as a chemical feedstock globally goes to producing ammonia and methanol. These pathways can be replaced with green electrolytic hydrogen to eliminate process emissions associated with production. // **Guidance for setting values (Iron & Steel):** Coal is the most significant feedstock used in the steel industry, largely for reducing iron ore in blast furnaces. A transition from the traditional steelmaking route (blast furnace-basic oxygen furnace) to alternatives (like hydrogen-based direct reduced iron with electric arc furnaces) can be represented by pairing this lever with electrification of industrial heat.
Industry | Feedstock Shifting | Fraction of Feedstock Shifted | appliances and electrical equipment 27 | LPG propane or butane if | Appliances and Electrical Equipment | LPG Propane or Butane Use | 1376 | No | Feedstock Shifting | indst feedstock shifting | 0% | 100% | 1% | % of potential achieved | **Description:** This policy shifts the use of fossil-fuel feedstocks to hydrogen. The shifted feedstock is met with ordinary hydrogen unless the Required Green or Low Carbon Share of Hydrogen Demand levers, or hydrogen prices, make it green or low carbon. Those requirements apply to all of a sector's hydrogen use, not only the shifted feedstock. // **Guidance for setting values (Chemicals):** Approximately 52 percent of natural gas consumed as a chemical feedstock globally goes to producing ammonia and methanol. These pathways can be replaced with green electrolytic hydrogen to eliminate process emissions associated with production. // **Guidance for setting values (Iron & Steel):** Coal is the most significant feedstock used in the steel industry, largely for reducing iron ore in blast furnaces. A transition from the traditional steelmaking route (blast furnace-basic oxygen furnace) to alternatives (like hydrogen-based direct reduced iron with electric arc furnaces) can be represented by pairing this lever with electrification of industrial heat.
Industry | Feedstock Shifting | Fraction of Feedstock Shifted | appliances and electrical equipment 27 | hydrogen if | Appliances and Electrical Equipment | Hydrogen Use | 1377 | No | Feedstock Shifting | indst feedstock shifting | 0% | 100% | 1% | % of potential achieved | **Description:** This policy shifts the use of fossil-fuel feedstocks to hydrogen. The shifted feedstock is met with ordinary hydrogen unless the Required Green or Low Carbon Share of Hydrogen Demand levers, or hydrogen prices, make it green or low carbon. Those requirements apply to all of a sector's hydrogen use, not only the shifted feedstock. // **Guidance for setting values (Chemicals):** Approximately 52 percent of natural gas consumed as a chemical feedstock globally goes to producing ammonia and methanol. These pathways can be replaced with green electrolytic hydrogen to eliminate process emissions associated with production. // **Guidance for setting values (Iron & Steel):** Coal is the most significant feedstock used in the steel industry, largely for reducing iron ore in blast furnaces. A transition from the traditional steelmaking route (blast furnace-basic oxygen furnace) to alternatives (like hydrogen-based direct reduced iron with electric arc furnaces) can be represented by pairing this lever with electrification of industrial heat.
Industry | Feedstock Shifting | Fraction of Feedstock Shifted | other machinery 28 | electricity if | Other Machinery | Electricity Use | 1378 | No | Feedstock Shifting | indst feedstock shifting | 0% | 100% | 1% | % of potential achieved | **Description:** This policy shifts the use of fossil-fuel feedstocks to hydrogen. The shifted feedstock is met with ordinary hydrogen unless the Required Green or Low Carbon Share of Hydrogen Demand levers, or hydrogen prices, make it green or low carbon. Those requirements apply to all of a sector's hydrogen use, not only the shifted feedstock. // **Guidance for setting values (Chemicals):** Approximately 52 percent of natural gas consumed as a chemical feedstock globally goes to producing ammonia and methanol. These pathways can be replaced with green electrolytic hydrogen to eliminate process emissions associated with production. // **Guidance for setting values (Iron & Steel):** Coal is the most significant feedstock used in the steel industry, largely for reducing iron ore in blast furnaces. A transition from the traditional steelmaking route (blast furnace-basic oxygen furnace) to alternatives (like hydrogen-based direct reduced iron with electric arc furnaces) can be represented by pairing this lever with electrification of industrial heat.
Industry | Feedstock Shifting | Fraction of Feedstock Shifted | other machinery 28 | hard coal if | Other Machinery | Coal Use | 1379 | No | Feedstock Shifting | indst feedstock shifting | 0% | 100% | 1% | % of potential achieved | **Description:** This policy shifts the use of fossil-fuel feedstocks to hydrogen. The shifted feedstock is met with ordinary hydrogen unless the Required Green or Low Carbon Share of Hydrogen Demand levers, or hydrogen prices, make it green or low carbon. Those requirements apply to all of a sector's hydrogen use, not only the shifted feedstock. // **Guidance for setting values (Chemicals):** Approximately 52 percent of natural gas consumed as a chemical feedstock globally goes to producing ammonia and methanol. These pathways can be replaced with green electrolytic hydrogen to eliminate process emissions associated with production. // **Guidance for setting values (Iron & Steel):** Coal is the most significant feedstock used in the steel industry, largely for reducing iron ore in blast furnaces. A transition from the traditional steelmaking route (blast furnace-basic oxygen furnace) to alternatives (like hydrogen-based direct reduced iron with electric arc furnaces) can be represented by pairing this lever with electrification of industrial heat.
Industry | Feedstock Shifting | Fraction of Feedstock Shifted | other machinery 28 | natural gas if | Other Machinery | Natural Gas Use | 1380 | No | Feedstock Shifting | indst feedstock shifting | 0% | 100% | 1% | % of potential achieved | **Description:** This policy shifts the use of fossil-fuel feedstocks to hydrogen. The shifted feedstock is met with ordinary hydrogen unless the Required Green or Low Carbon Share of Hydrogen Demand levers, or hydrogen prices, make it green or low carbon. Those requirements apply to all of a sector's hydrogen use, not only the shifted feedstock. // **Guidance for setting values (Chemicals):** Approximately 52 percent of natural gas consumed as a chemical feedstock globally goes to producing ammonia and methanol. These pathways can be replaced with green electrolytic hydrogen to eliminate process emissions associated with production. // **Guidance for setting values (Iron & Steel):** Coal is the most significant feedstock used in the steel industry, largely for reducing iron ore in blast furnaces. A transition from the traditional steelmaking route (blast furnace-basic oxygen furnace) to alternatives (like hydrogen-based direct reduced iron with electric arc furnaces) can be represented by pairing this lever with electrification of industrial heat.
Industry | Feedstock Shifting | Fraction of Feedstock Shifted | other machinery 28 | biomass if | Other Machinery | Biomass Use | 1381 | No | Feedstock Shifting | indst feedstock shifting | 0% | 100% | 1% | % of potential achieved | **Description:** This policy shifts the use of fossil-fuel feedstocks to hydrogen. The shifted feedstock is met with ordinary hydrogen unless the Required Green or Low Carbon Share of Hydrogen Demand levers, or hydrogen prices, make it green or low carbon. Those requirements apply to all of a sector's hydrogen use, not only the shifted feedstock. // **Guidance for setting values (Chemicals):** Approximately 52 percent of natural gas consumed as a chemical feedstock globally goes to producing ammonia and methanol. These pathways can be replaced with green electrolytic hydrogen to eliminate process emissions associated with production. // **Guidance for setting values (Iron & Steel):** Coal is the most significant feedstock used in the steel industry, largely for reducing iron ore in blast furnaces. A transition from the traditional steelmaking route (blast furnace-basic oxygen furnace) to alternatives (like hydrogen-based direct reduced iron with electric arc furnaces) can be represented by pairing this lever with electrification of industrial heat.
Industry | Feedstock Shifting | Fraction of Feedstock Shifted | other machinery 28 | petroleum diesel if | Other Machinery | Petroleum Use | 1382 | No | Feedstock Shifting | indst feedstock shifting | 0% | 100% | 1% | % of potential achieved | **Description:** This policy shifts the use of fossil-fuel feedstocks to hydrogen. The shifted feedstock is met with ordinary hydrogen unless the Required Green or Low Carbon Share of Hydrogen Demand levers, or hydrogen prices, make it green or low carbon. Those requirements apply to all of a sector's hydrogen use, not only the shifted feedstock. // **Guidance for setting values (Chemicals):** Approximately 52 percent of natural gas consumed as a chemical feedstock globally goes to producing ammonia and methanol. These pathways can be replaced with green electrolytic hydrogen to eliminate process emissions associated with production. // **Guidance for setting values (Iron & Steel):** Coal is the most significant feedstock used in the steel industry, largely for reducing iron ore in blast furnaces. A transition from the traditional steelmaking route (blast furnace-basic oxygen furnace) to alternatives (like hydrogen-based direct reduced iron with electric arc furnaces) can be represented by pairing this lever with electrification of industrial heat.
Industry | Feedstock Shifting | Fraction of Feedstock Shifted | other machinery 28 | heat if | Other Machinery | Purchased Heat Use | 1383 | No | Feedstock Shifting | indst feedstock shifting | 0% | 100% | 1% | % of potential achieved | **Description:** This policy shifts the use of fossil-fuel feedstocks to hydrogen. The shifted feedstock is met with ordinary hydrogen unless the Required Green or Low Carbon Share of Hydrogen Demand levers, or hydrogen prices, make it green or low carbon. Those requirements apply to all of a sector's hydrogen use, not only the shifted feedstock. // **Guidance for setting values (Chemicals):** Approximately 52 percent of natural gas consumed as a chemical feedstock globally goes to producing ammonia and methanol. These pathways can be replaced with green electrolytic hydrogen to eliminate process emissions associated with production. // **Guidance for setting values (Iron & Steel):** Coal is the most significant feedstock used in the steel industry, largely for reducing iron ore in blast furnaces. A transition from the traditional steelmaking route (blast furnace-basic oxygen furnace) to alternatives (like hydrogen-based direct reduced iron with electric arc furnaces) can be represented by pairing this lever with electrification of industrial heat.
Industry | Feedstock Shifting | Fraction of Feedstock Shifted | other machinery 28 | crude oil if | Other Machinery | Crude Oil Use | 1384 | No | Feedstock Shifting | indst feedstock shifting | 0% | 100% | 1% | % of potential achieved | **Description:** This policy shifts the use of fossil-fuel feedstocks to hydrogen. The shifted feedstock is met with ordinary hydrogen unless the Required Green or Low Carbon Share of Hydrogen Demand levers, or hydrogen prices, make it green or low carbon. Those requirements apply to all of a sector's hydrogen use, not only the shifted feedstock. // **Guidance for setting values (Chemicals):** Approximately 52 percent of natural gas consumed as a chemical feedstock globally goes to producing ammonia and methanol. These pathways can be replaced with green electrolytic hydrogen to eliminate process emissions associated with production. // **Guidance for setting values (Iron & Steel):** Coal is the most significant feedstock used in the steel industry, largely for reducing iron ore in blast furnaces. A transition from the traditional steelmaking route (blast furnace-basic oxygen furnace) to alternatives (like hydrogen-based direct reduced iron with electric arc furnaces) can be represented by pairing this lever with electrification of industrial heat.
Industry | Feedstock Shifting | Fraction of Feedstock Shifted | other machinery 28 | heavy or residual fuel oil if | Other Machinery | Heavy or Residual Fuel Oil Use | 1385 | No | Feedstock Shifting | indst feedstock shifting | 0% | 100% | 1% | % of potential achieved | **Description:** This policy shifts the use of fossil-fuel feedstocks to hydrogen. The shifted feedstock is met with ordinary hydrogen unless the Required Green or Low Carbon Share of Hydrogen Demand levers, or hydrogen prices, make it green or low carbon. Those requirements apply to all of a sector's hydrogen use, not only the shifted feedstock. // **Guidance for setting values (Chemicals):** Approximately 52 percent of natural gas consumed as a chemical feedstock globally goes to producing ammonia and methanol. These pathways can be replaced with green electrolytic hydrogen to eliminate process emissions associated with production. // **Guidance for setting values (Iron & Steel):** Coal is the most significant feedstock used in the steel industry, largely for reducing iron ore in blast furnaces. A transition from the traditional steelmaking route (blast furnace-basic oxygen furnace) to alternatives (like hydrogen-based direct reduced iron with electric arc furnaces) can be represented by pairing this lever with electrification of industrial heat.
Industry | Feedstock Shifting | Fraction of Feedstock Shifted | other machinery 28 | LPG propane or butane if | Other Machinery | LPG Propane or Butane Use | 1386 | No | Feedstock Shifting | indst feedstock shifting | 0% | 100% | 1% | % of potential achieved | **Description:** This policy shifts the use of fossil-fuel feedstocks to hydrogen. The shifted feedstock is met with ordinary hydrogen unless the Required Green or Low Carbon Share of Hydrogen Demand levers, or hydrogen prices, make it green or low carbon. Those requirements apply to all of a sector's hydrogen use, not only the shifted feedstock. // **Guidance for setting values (Chemicals):** Approximately 52 percent of natural gas consumed as a chemical feedstock globally goes to producing ammonia and methanol. These pathways can be replaced with green electrolytic hydrogen to eliminate process emissions associated with production. // **Guidance for setting values (Iron & Steel):** Coal is the most significant feedstock used in the steel industry, largely for reducing iron ore in blast furnaces. A transition from the traditional steelmaking route (blast furnace-basic oxygen furnace) to alternatives (like hydrogen-based direct reduced iron with electric arc furnaces) can be represented by pairing this lever with electrification of industrial heat.
Industry | Feedstock Shifting | Fraction of Feedstock Shifted | other machinery 28 | hydrogen if | Other Machinery | Hydrogen Use | 1387 | No | Feedstock Shifting | indst feedstock shifting | 0% | 100% | 1% | % of potential achieved | **Description:** This policy shifts the use of fossil-fuel feedstocks to hydrogen. The shifted feedstock is met with ordinary hydrogen unless the Required Green or Low Carbon Share of Hydrogen Demand levers, or hydrogen prices, make it green or low carbon. Those requirements apply to all of a sector's hydrogen use, not only the shifted feedstock. // **Guidance for setting values (Chemicals):** Approximately 52 percent of natural gas consumed as a chemical feedstock globally goes to producing ammonia and methanol. These pathways can be replaced with green electrolytic hydrogen to eliminate process emissions associated with production. // **Guidance for setting values (Iron & Steel):** Coal is the most significant feedstock used in the steel industry, largely for reducing iron ore in blast furnaces. A transition from the traditional steelmaking route (blast furnace-basic oxygen furnace) to alternatives (like hydrogen-based direct reduced iron with electric arc furnaces) can be represented by pairing this lever with electrification of industrial heat.
Industry | Feedstock Shifting | Fraction of Feedstock Shifted | road vehicles 29 | electricity if | Road Vehicles | Electricity Use | 1388 | No | Feedstock Shifting | indst feedstock shifting | 0% | 100% | 1% | % of potential achieved | **Description:** This policy shifts the use of fossil-fuel feedstocks to hydrogen. The shifted feedstock is met with ordinary hydrogen unless the Required Green or Low Carbon Share of Hydrogen Demand levers, or hydrogen prices, make it green or low carbon. Those requirements apply to all of a sector's hydrogen use, not only the shifted feedstock. // **Guidance for setting values (Chemicals):** Approximately 52 percent of natural gas consumed as a chemical feedstock globally goes to producing ammonia and methanol. These pathways can be replaced with green electrolytic hydrogen to eliminate process emissions associated with production. // **Guidance for setting values (Iron & Steel):** Coal is the most significant feedstock used in the steel industry, largely for reducing iron ore in blast furnaces. A transition from the traditional steelmaking route (blast furnace-basic oxygen furnace) to alternatives (like hydrogen-based direct reduced iron with electric arc furnaces) can be represented by pairing this lever with electrification of industrial heat.
Industry | Feedstock Shifting | Fraction of Feedstock Shifted | road vehicles 29 | hard coal if | Road Vehicles | Coal Use | 1389 | No | Feedstock Shifting | indst feedstock shifting | 0% | 100% | 1% | % of potential achieved | **Description:** This policy shifts the use of fossil-fuel feedstocks to hydrogen. The shifted feedstock is met with ordinary hydrogen unless the Required Green or Low Carbon Share of Hydrogen Demand levers, or hydrogen prices, make it green or low carbon. Those requirements apply to all of a sector's hydrogen use, not only the shifted feedstock. // **Guidance for setting values (Chemicals):** Approximately 52 percent of natural gas consumed as a chemical feedstock globally goes to producing ammonia and methanol. These pathways can be replaced with green electrolytic hydrogen to eliminate process emissions associated with production. // **Guidance for setting values (Iron & Steel):** Coal is the most significant feedstock used in the steel industry, largely for reducing iron ore in blast furnaces. A transition from the traditional steelmaking route (blast furnace-basic oxygen furnace) to alternatives (like hydrogen-based direct reduced iron with electric arc furnaces) can be represented by pairing this lever with electrification of industrial heat.
Industry | Feedstock Shifting | Fraction of Feedstock Shifted | road vehicles 29 | natural gas if | Road Vehicles | Natural Gas Use | 1390 | No | Feedstock Shifting | indst feedstock shifting | 0% | 100% | 1% | % of potential achieved | **Description:** This policy shifts the use of fossil-fuel feedstocks to hydrogen. The shifted feedstock is met with ordinary hydrogen unless the Required Green or Low Carbon Share of Hydrogen Demand levers, or hydrogen prices, make it green or low carbon. Those requirements apply to all of a sector's hydrogen use, not only the shifted feedstock. // **Guidance for setting values (Chemicals):** Approximately 52 percent of natural gas consumed as a chemical feedstock globally goes to producing ammonia and methanol. These pathways can be replaced with green electrolytic hydrogen to eliminate process emissions associated with production. // **Guidance for setting values (Iron & Steel):** Coal is the most significant feedstock used in the steel industry, largely for reducing iron ore in blast furnaces. A transition from the traditional steelmaking route (blast furnace-basic oxygen furnace) to alternatives (like hydrogen-based direct reduced iron with electric arc furnaces) can be represented by pairing this lever with electrification of industrial heat.
Industry | Feedstock Shifting | Fraction of Feedstock Shifted | road vehicles 29 | biomass if | Road Vehicles | Biomass Use | 1391 | No | Feedstock Shifting | indst feedstock shifting | 0% | 100% | 1% | % of potential achieved | **Description:** This policy shifts the use of fossil-fuel feedstocks to hydrogen. The shifted feedstock is met with ordinary hydrogen unless the Required Green or Low Carbon Share of Hydrogen Demand levers, or hydrogen prices, make it green or low carbon. Those requirements apply to all of a sector's hydrogen use, not only the shifted feedstock. // **Guidance for setting values (Chemicals):** Approximately 52 percent of natural gas consumed as a chemical feedstock globally goes to producing ammonia and methanol. These pathways can be replaced with green electrolytic hydrogen to eliminate process emissions associated with production. // **Guidance for setting values (Iron & Steel):** Coal is the most significant feedstock used in the steel industry, largely for reducing iron ore in blast furnaces. A transition from the traditional steelmaking route (blast furnace-basic oxygen furnace) to alternatives (like hydrogen-based direct reduced iron with electric arc furnaces) can be represented by pairing this lever with electrification of industrial heat.
Industry | Feedstock Shifting | Fraction of Feedstock Shifted | road vehicles 29 | petroleum diesel if | Road Vehicles | Petroleum Use | 1392 | No | Feedstock Shifting | indst feedstock shifting | 0% | 100% | 1% | % of potential achieved | **Description:** This policy shifts the use of fossil-fuel feedstocks to hydrogen. The shifted feedstock is met with ordinary hydrogen unless the Required Green or Low Carbon Share of Hydrogen Demand levers, or hydrogen prices, make it green or low carbon. Those requirements apply to all of a sector's hydrogen use, not only the shifted feedstock. // **Guidance for setting values (Chemicals):** Approximately 52 percent of natural gas consumed as a chemical feedstock globally goes to producing ammonia and methanol. These pathways can be replaced with green electrolytic hydrogen to eliminate process emissions associated with production. // **Guidance for setting values (Iron & Steel):** Coal is the most significant feedstock used in the steel industry, largely for reducing iron ore in blast furnaces. A transition from the traditional steelmaking route (blast furnace-basic oxygen furnace) to alternatives (like hydrogen-based direct reduced iron with electric arc furnaces) can be represented by pairing this lever with electrification of industrial heat.
Industry | Feedstock Shifting | Fraction of Feedstock Shifted | road vehicles 29 | heat if | Road Vehicles | Purchased Heat Use | 1393 | No | Feedstock Shifting | indst feedstock shifting | 0% | 100% | 1% | % of potential achieved | **Description:** This policy shifts the use of fossil-fuel feedstocks to hydrogen. The shifted feedstock is met with ordinary hydrogen unless the Required Green or Low Carbon Share of Hydrogen Demand levers, or hydrogen prices, make it green or low carbon. Those requirements apply to all of a sector's hydrogen use, not only the shifted feedstock. // **Guidance for setting values (Chemicals):** Approximately 52 percent of natural gas consumed as a chemical feedstock globally goes to producing ammonia and methanol. These pathways can be replaced with green electrolytic hydrogen to eliminate process emissions associated with production. // **Guidance for setting values (Iron & Steel):** Coal is the most significant feedstock used in the steel industry, largely for reducing iron ore in blast furnaces. A transition from the traditional steelmaking route (blast furnace-basic oxygen furnace) to alternatives (like hydrogen-based direct reduced iron with electric arc furnaces) can be represented by pairing this lever with electrification of industrial heat.
Industry | Feedstock Shifting | Fraction of Feedstock Shifted | road vehicles 29 | crude oil if | Road Vehicles | Crude Oil Use | 1394 | No | Feedstock Shifting | indst feedstock shifting | 0% | 100% | 1% | % of potential achieved | **Description:** This policy shifts the use of fossil-fuel feedstocks to hydrogen. The shifted feedstock is met with ordinary hydrogen unless the Required Green or Low Carbon Share of Hydrogen Demand levers, or hydrogen prices, make it green or low carbon. Those requirements apply to all of a sector's hydrogen use, not only the shifted feedstock. // **Guidance for setting values (Chemicals):** Approximately 52 percent of natural gas consumed as a chemical feedstock globally goes to producing ammonia and methanol. These pathways can be replaced with green electrolytic hydrogen to eliminate process emissions associated with production. // **Guidance for setting values (Iron & Steel):** Coal is the most significant feedstock used in the steel industry, largely for reducing iron ore in blast furnaces. A transition from the traditional steelmaking route (blast furnace-basic oxygen furnace) to alternatives (like hydrogen-based direct reduced iron with electric arc furnaces) can be represented by pairing this lever with electrification of industrial heat.
Industry | Feedstock Shifting | Fraction of Feedstock Shifted | road vehicles 29 | heavy or residual fuel oil if | Road Vehicles | Heavy or Residual Fuel Oil Use | 1395 | No | Feedstock Shifting | indst feedstock shifting | 0% | 100% | 1% | % of potential achieved | **Description:** This policy shifts the use of fossil-fuel feedstocks to hydrogen. The shifted feedstock is met with ordinary hydrogen unless the Required Green or Low Carbon Share of Hydrogen Demand levers, or hydrogen prices, make it green or low carbon. Those requirements apply to all of a sector's hydrogen use, not only the shifted feedstock. // **Guidance for setting values (Chemicals):** Approximately 52 percent of natural gas consumed as a chemical feedstock globally goes to producing ammonia and methanol. These pathways can be replaced with green electrolytic hydrogen to eliminate process emissions associated with production. // **Guidance for setting values (Iron & Steel):** Coal is the most significant feedstock used in the steel industry, largely for reducing iron ore in blast furnaces. A transition from the traditional steelmaking route (blast furnace-basic oxygen furnace) to alternatives (like hydrogen-based direct reduced iron with electric arc furnaces) can be represented by pairing this lever with electrification of industrial heat.
Industry | Feedstock Shifting | Fraction of Feedstock Shifted | road vehicles 29 | LPG propane or butane if | Road Vehicles | LPG Propane or Butane Use | 1396 | No | Feedstock Shifting | indst feedstock shifting | 0% | 100% | 1% | % of potential achieved | **Description:** This policy shifts the use of fossil-fuel feedstocks to hydrogen. The shifted feedstock is met with ordinary hydrogen unless the Required Green or Low Carbon Share of Hydrogen Demand levers, or hydrogen prices, make it green or low carbon. Those requirements apply to all of a sector's hydrogen use, not only the shifted feedstock. // **Guidance for setting values (Chemicals):** Approximately 52 percent of natural gas consumed as a chemical feedstock globally goes to producing ammonia and methanol. These pathways can be replaced with green electrolytic hydrogen to eliminate process emissions associated with production. // **Guidance for setting values (Iron & Steel):** Coal is the most significant feedstock used in the steel industry, largely for reducing iron ore in blast furnaces. A transition from the traditional steelmaking route (blast furnace-basic oxygen furnace) to alternatives (like hydrogen-based direct reduced iron with electric arc furnaces) can be represented by pairing this lever with electrification of industrial heat.
Industry | Feedstock Shifting | Fraction of Feedstock Shifted | road vehicles 29 | hydrogen if | Road Vehicles | Hydrogen Use | 1397 | No | Feedstock Shifting | indst feedstock shifting | 0% | 100% | 1% | % of potential achieved | **Description:** This policy shifts the use of fossil-fuel feedstocks to hydrogen. The shifted feedstock is met with ordinary hydrogen unless the Required Green or Low Carbon Share of Hydrogen Demand levers, or hydrogen prices, make it green or low carbon. Those requirements apply to all of a sector's hydrogen use, not only the shifted feedstock. // **Guidance for setting values (Chemicals):** Approximately 52 percent of natural gas consumed as a chemical feedstock globally goes to producing ammonia and methanol. These pathways can be replaced with green electrolytic hydrogen to eliminate process emissions associated with production. // **Guidance for setting values (Iron & Steel):** Coal is the most significant feedstock used in the steel industry, largely for reducing iron ore in blast furnaces. A transition from the traditional steelmaking route (blast furnace-basic oxygen furnace) to alternatives (like hydrogen-based direct reduced iron with electric arc furnaces) can be represented by pairing this lever with electrification of industrial heat.
Industry | Feedstock Shifting | Fraction of Feedstock Shifted | nonroad vehicles 30 | electricity if | Nonroad Vehicles | Electricity Use | 1398 | No | Feedstock Shifting | indst feedstock shifting | 0% | 100% | 1% | % of potential achieved | **Description:** This policy shifts the use of fossil-fuel feedstocks to hydrogen. The shifted feedstock is met with ordinary hydrogen unless the Required Green or Low Carbon Share of Hydrogen Demand levers, or hydrogen prices, make it green or low carbon. Those requirements apply to all of a sector's hydrogen use, not only the shifted feedstock. // **Guidance for setting values (Chemicals):** Approximately 52 percent of natural gas consumed as a chemical feedstock globally goes to producing ammonia and methanol. These pathways can be replaced with green electrolytic hydrogen to eliminate process emissions associated with production. // **Guidance for setting values (Iron & Steel):** Coal is the most significant feedstock used in the steel industry, largely for reducing iron ore in blast furnaces. A transition from the traditional steelmaking route (blast furnace-basic oxygen furnace) to alternatives (like hydrogen-based direct reduced iron with electric arc furnaces) can be represented by pairing this lever with electrification of industrial heat.
Industry | Feedstock Shifting | Fraction of Feedstock Shifted | nonroad vehicles 30 | hard coal if | Nonroad Vehicles | Coal Use | 1399 | No | Feedstock Shifting | indst feedstock shifting | 0% | 100% | 1% | % of potential achieved | **Description:** This policy shifts the use of fossil-fuel feedstocks to hydrogen. The shifted feedstock is met with ordinary hydrogen unless the Required Green or Low Carbon Share of Hydrogen Demand levers, or hydrogen prices, make it green or low carbon. Those requirements apply to all of a sector's hydrogen use, not only the shifted feedstock. // **Guidance for setting values (Chemicals):** Approximately 52 percent of natural gas consumed as a chemical feedstock globally goes to producing ammonia and methanol. These pathways can be replaced with green electrolytic hydrogen to eliminate process emissions associated with production. // **Guidance for setting values (Iron & Steel):** Coal is the most significant feedstock used in the steel industry, largely for reducing iron ore in blast furnaces. A transition from the traditional steelmaking route (blast furnace-basic oxygen furnace) to alternatives (like hydrogen-based direct reduced iron with electric arc furnaces) can be represented by pairing this lever with electrification of industrial heat.
Industry | Feedstock Shifting | Fraction of Feedstock Shifted | nonroad vehicles 30 | natural gas if | Nonroad Vehicles | Natural Gas Use | 1400 | No | Feedstock Shifting | indst feedstock shifting | 0% | 100% | 1% | % of potential achieved | **Description:** This policy shifts the use of fossil-fuel feedstocks to hydrogen. The shifted feedstock is met with ordinary hydrogen unless the Required Green or Low Carbon Share of Hydrogen Demand levers, or hydrogen prices, make it green or low carbon. Those requirements apply to all of a sector's hydrogen use, not only the shifted feedstock. // **Guidance for setting values (Chemicals):** Approximately 52 percent of natural gas consumed as a chemical feedstock globally goes to producing ammonia and methanol. These pathways can be replaced with green electrolytic hydrogen to eliminate process emissions associated with production. // **Guidance for setting values (Iron & Steel):** Coal is the most significant feedstock used in the steel industry, largely for reducing iron ore in blast furnaces. A transition from the traditional steelmaking route (blast furnace-basic oxygen furnace) to alternatives (like hydrogen-based direct reduced iron with electric arc furnaces) can be represented by pairing this lever with electrification of industrial heat.
Industry | Feedstock Shifting | Fraction of Feedstock Shifted | nonroad vehicles 30 | biomass if | Nonroad Vehicles | Biomass Use | 1401 | No | Feedstock Shifting | indst feedstock shifting | 0% | 100% | 1% | % of potential achieved | **Description:** This policy shifts the use of fossil-fuel feedstocks to hydrogen. The shifted feedstock is met with ordinary hydrogen unless the Required Green or Low Carbon Share of Hydrogen Demand levers, or hydrogen prices, make it green or low carbon. Those requirements apply to all of a sector's hydrogen use, not only the shifted feedstock. // **Guidance for setting values (Chemicals):** Approximately 52 percent of natural gas consumed as a chemical feedstock globally goes to producing ammonia and methanol. These pathways can be replaced with green electrolytic hydrogen to eliminate process emissions associated with production. // **Guidance for setting values (Iron & Steel):** Coal is the most significant feedstock used in the steel industry, largely for reducing iron ore in blast furnaces. A transition from the traditional steelmaking route (blast furnace-basic oxygen furnace) to alternatives (like hydrogen-based direct reduced iron with electric arc furnaces) can be represented by pairing this lever with electrification of industrial heat.
Industry | Feedstock Shifting | Fraction of Feedstock Shifted | nonroad vehicles 30 | petroleum diesel if | Nonroad Vehicles | Petroleum Use | 1402 | No | Feedstock Shifting | indst feedstock shifting | 0% | 100% | 1% | % of potential achieved | **Description:** This policy shifts the use of fossil-fuel feedstocks to hydrogen. The shifted feedstock is met with ordinary hydrogen unless the Required Green or Low Carbon Share of Hydrogen Demand levers, or hydrogen prices, make it green or low carbon. Those requirements apply to all of a sector's hydrogen use, not only the shifted feedstock. // **Guidance for setting values (Chemicals):** Approximately 52 percent of natural gas consumed as a chemical feedstock globally goes to producing ammonia and methanol. These pathways can be replaced with green electrolytic hydrogen to eliminate process emissions associated with production. // **Guidance for setting values (Iron & Steel):** Coal is the most significant feedstock used in the steel industry, largely for reducing iron ore in blast furnaces. A transition from the traditional steelmaking route (blast furnace-basic oxygen furnace) to alternatives (like hydrogen-based direct reduced iron with electric arc furnaces) can be represented by pairing this lever with electrification of industrial heat.
Industry | Feedstock Shifting | Fraction of Feedstock Shifted | nonroad vehicles 30 | heat if | Nonroad Vehicles | Purchased Heat Use | 1403 | No | Feedstock Shifting | indst feedstock shifting | 0% | 100% | 1% | % of potential achieved | **Description:** This policy shifts the use of fossil-fuel feedstocks to hydrogen. The shifted feedstock is met with ordinary hydrogen unless the Required Green or Low Carbon Share of Hydrogen Demand levers, or hydrogen prices, make it green or low carbon. Those requirements apply to all of a sector's hydrogen use, not only the shifted feedstock. // **Guidance for setting values (Chemicals):** Approximately 52 percent of natural gas consumed as a chemical feedstock globally goes to producing ammonia and methanol. These pathways can be replaced with green electrolytic hydrogen to eliminate process emissions associated with production. // **Guidance for setting values (Iron & Steel):** Coal is the most significant feedstock used in the steel industry, largely for reducing iron ore in blast furnaces. A transition from the traditional steelmaking route (blast furnace-basic oxygen furnace) to alternatives (like hydrogen-based direct reduced iron with electric arc furnaces) can be represented by pairing this lever with electrification of industrial heat.
Industry | Feedstock Shifting | Fraction of Feedstock Shifted | nonroad vehicles 30 | crude oil if | Nonroad Vehicles | Crude Oil Use | 1404 | No | Feedstock Shifting | indst feedstock shifting | 0% | 100% | 1% | % of potential achieved | **Description:** This policy shifts the use of fossil-fuel feedstocks to hydrogen. The shifted feedstock is met with ordinary hydrogen unless the Required Green or Low Carbon Share of Hydrogen Demand levers, or hydrogen prices, make it green or low carbon. Those requirements apply to all of a sector's hydrogen use, not only the shifted feedstock. // **Guidance for setting values (Chemicals):** Approximately 52 percent of natural gas consumed as a chemical feedstock globally goes to producing ammonia and methanol. These pathways can be replaced with green electrolytic hydrogen to eliminate process emissions associated with production. // **Guidance for setting values (Iron & Steel):** Coal is the most significant feedstock used in the steel industry, largely for reducing iron ore in blast furnaces. A transition from the traditional steelmaking route (blast furnace-basic oxygen furnace) to alternatives (like hydrogen-based direct reduced iron with electric arc furnaces) can be represented by pairing this lever with electrification of industrial heat.
Industry | Feedstock Shifting | Fraction of Feedstock Shifted | nonroad vehicles 30 | heavy or residual fuel oil if | Nonroad Vehicles | Heavy or Residual Fuel Oil Use | 1405 | No | Feedstock Shifting | indst feedstock shifting | 0% | 100% | 1% | % of potential achieved | **Description:** This policy shifts the use of fossil-fuel feedstocks to hydrogen. The shifted feedstock is met with ordinary hydrogen unless the Required Green or Low Carbon Share of Hydrogen Demand levers, or hydrogen prices, make it green or low carbon. Those requirements apply to all of a sector's hydrogen use, not only the shifted feedstock. // **Guidance for setting values (Chemicals):** Approximately 52 percent of natural gas consumed as a chemical feedstock globally goes to producing ammonia and methanol. These pathways can be replaced with green electrolytic hydrogen to eliminate process emissions associated with production. // **Guidance for setting values (Iron & Steel):** Coal is the most significant feedstock used in the steel industry, largely for reducing iron ore in blast furnaces. A transition from the traditional steelmaking route (blast furnace-basic oxygen furnace) to alternatives (like hydrogen-based direct reduced iron with electric arc furnaces) can be represented by pairing this lever with electrification of industrial heat.
Industry | Feedstock Shifting | Fraction of Feedstock Shifted | nonroad vehicles 30 | LPG propane or butane if | Nonroad Vehicles | LPG Propane or Butane Use | 1406 | No | Feedstock Shifting | indst feedstock shifting | 0% | 100% | 1% | % of potential achieved | **Description:** This policy shifts the use of fossil-fuel feedstocks to hydrogen. The shifted feedstock is met with ordinary hydrogen unless the Required Green or Low Carbon Share of Hydrogen Demand levers, or hydrogen prices, make it green or low carbon. Those requirements apply to all of a sector's hydrogen use, not only the shifted feedstock. // **Guidance for setting values (Chemicals):** Approximately 52 percent of natural gas consumed as a chemical feedstock globally goes to producing ammonia and methanol. These pathways can be replaced with green electrolytic hydrogen to eliminate process emissions associated with production. // **Guidance for setting values (Iron & Steel):** Coal is the most significant feedstock used in the steel industry, largely for reducing iron ore in blast furnaces. A transition from the traditional steelmaking route (blast furnace-basic oxygen furnace) to alternatives (like hydrogen-based direct reduced iron with electric arc furnaces) can be represented by pairing this lever with electrification of industrial heat.
Industry | Feedstock Shifting | Fraction of Feedstock Shifted | nonroad vehicles 30 | hydrogen if | Nonroad Vehicles | Hydrogen Use | 1407 | No | Feedstock Shifting | indst feedstock shifting | 0% | 100% | 1% | % of potential achieved | **Description:** This policy shifts the use of fossil-fuel feedstocks to hydrogen. The shifted feedstock is met with ordinary hydrogen unless the Required Green or Low Carbon Share of Hydrogen Demand levers, or hydrogen prices, make it green or low carbon. Those requirements apply to all of a sector's hydrogen use, not only the shifted feedstock. // **Guidance for setting values (Chemicals):** Approximately 52 percent of natural gas consumed as a chemical feedstock globally goes to producing ammonia and methanol. These pathways can be replaced with green electrolytic hydrogen to eliminate process emissions associated with production. // **Guidance for setting values (Iron & Steel):** Coal is the most significant feedstock used in the steel industry, largely for reducing iron ore in blast furnaces. A transition from the traditional steelmaking route (blast furnace-basic oxygen furnace) to alternatives (like hydrogen-based direct reduced iron with electric arc furnaces) can be represented by pairing this lever with electrification of industrial heat.
Industry | Feedstock Shifting | Fraction of Feedstock Shifted | other manufacturing 31T33 | electricity if | Other Manufacturing | Electricity Use | 1408 | No | Feedstock Shifting | indst feedstock shifting | 0% | 100% | 1% | % of potential achieved | **Description:** This policy shifts the use of fossil-fuel feedstocks to hydrogen. The shifted feedstock is met with ordinary hydrogen unless the Required Green or Low Carbon Share of Hydrogen Demand levers, or hydrogen prices, make it green or low carbon. Those requirements apply to all of a sector's hydrogen use, not only the shifted feedstock. // **Guidance for setting values (Chemicals):** Approximately 52 percent of natural gas consumed as a chemical feedstock globally goes to producing ammonia and methanol. These pathways can be replaced with green electrolytic hydrogen to eliminate process emissions associated with production. // **Guidance for setting values (Iron & Steel):** Coal is the most significant feedstock used in the steel industry, largely for reducing iron ore in blast furnaces. A transition from the traditional steelmaking route (blast furnace-basic oxygen furnace) to alternatives (like hydrogen-based direct reduced iron with electric arc furnaces) can be represented by pairing this lever with electrification of industrial heat.
Industry | Feedstock Shifting | Fraction of Feedstock Shifted | other manufacturing 31T33 | hard coal if | Other Manufacturing | Coal Use | 1409 | No | Feedstock Shifting | indst feedstock shifting | 0% | 100% | 1% | % of potential achieved | **Description:** This policy shifts the use of fossil-fuel feedstocks to hydrogen. The shifted feedstock is met with ordinary hydrogen unless the Required Green or Low Carbon Share of Hydrogen Demand levers, or hydrogen prices, make it green or low carbon. Those requirements apply to all of a sector's hydrogen use, not only the shifted feedstock. // **Guidance for setting values (Chemicals):** Approximately 52 percent of natural gas consumed as a chemical feedstock globally goes to producing ammonia and methanol. These pathways can be replaced with green electrolytic hydrogen to eliminate process emissions associated with production. // **Guidance for setting values (Iron & Steel):** Coal is the most significant feedstock used in the steel industry, largely for reducing iron ore in blast furnaces. A transition from the traditional steelmaking route (blast furnace-basic oxygen furnace) to alternatives (like hydrogen-based direct reduced iron with electric arc furnaces) can be represented by pairing this lever with electrification of industrial heat.
Industry | Feedstock Shifting | Fraction of Feedstock Shifted | other manufacturing 31T33 | natural gas if | Other Manufacturing | Natural Gas Use | 1410 | No | Feedstock Shifting | indst feedstock shifting | 0% | 100% | 1% | % of potential achieved | **Description:** This policy shifts the use of fossil-fuel feedstocks to hydrogen. The shifted feedstock is met with ordinary hydrogen unless the Required Green or Low Carbon Share of Hydrogen Demand levers, or hydrogen prices, make it green or low carbon. Those requirements apply to all of a sector's hydrogen use, not only the shifted feedstock. // **Guidance for setting values (Chemicals):** Approximately 52 percent of natural gas consumed as a chemical feedstock globally goes to producing ammonia and methanol. These pathways can be replaced with green electrolytic hydrogen to eliminate process emissions associated with production. // **Guidance for setting values (Iron & Steel):** Coal is the most significant feedstock used in the steel industry, largely for reducing iron ore in blast furnaces. A transition from the traditional steelmaking route (blast furnace-basic oxygen furnace) to alternatives (like hydrogen-based direct reduced iron with electric arc furnaces) can be represented by pairing this lever with electrification of industrial heat.
Industry | Feedstock Shifting | Fraction of Feedstock Shifted | other manufacturing 31T33 | biomass if | Other Manufacturing | Biomass Use | 1411 | No | Feedstock Shifting | indst feedstock shifting | 0% | 100% | 1% | % of potential achieved | **Description:** This policy shifts the use of fossil-fuel feedstocks to hydrogen. The shifted feedstock is met with ordinary hydrogen unless the Required Green or Low Carbon Share of Hydrogen Demand levers, or hydrogen prices, make it green or low carbon. Those requirements apply to all of a sector's hydrogen use, not only the shifted feedstock. // **Guidance for setting values (Chemicals):** Approximately 52 percent of natural gas consumed as a chemical feedstock globally goes to producing ammonia and methanol. These pathways can be replaced with green electrolytic hydrogen to eliminate process emissions associated with production. // **Guidance for setting values (Iron & Steel):** Coal is the most significant feedstock used in the steel industry, largely for reducing iron ore in blast furnaces. A transition from the traditional steelmaking route (blast furnace-basic oxygen furnace) to alternatives (like hydrogen-based direct reduced iron with electric arc furnaces) can be represented by pairing this lever with electrification of industrial heat.
Industry | Feedstock Shifting | Fraction of Feedstock Shifted | other manufacturing 31T33 | petroleum diesel if | Other Manufacturing | Petroleum Use | 1412 | No | Feedstock Shifting | indst feedstock shifting | 0% | 100% | 1% | % of potential achieved | **Description:** This policy shifts the use of fossil-fuel feedstocks to hydrogen. The shifted feedstock is met with ordinary hydrogen unless the Required Green or Low Carbon Share of Hydrogen Demand levers, or hydrogen prices, make it green or low carbon. Those requirements apply to all of a sector's hydrogen use, not only the shifted feedstock. // **Guidance for setting values (Chemicals):** Approximately 52 percent of natural gas consumed as a chemical feedstock globally goes to producing ammonia and methanol. These pathways can be replaced with green electrolytic hydrogen to eliminate process emissions associated with production. // **Guidance for setting values (Iron & Steel):** Coal is the most significant feedstock used in the steel industry, largely for reducing iron ore in blast furnaces. A transition from the traditional steelmaking route (blast furnace-basic oxygen furnace) to alternatives (like hydrogen-based direct reduced iron with electric arc furnaces) can be represented by pairing this lever with electrification of industrial heat.
Industry | Feedstock Shifting | Fraction of Feedstock Shifted | other manufacturing 31T33 | heat if | Other Manufacturing | Purchased Heat Use | 1413 | No | Feedstock Shifting | indst feedstock shifting | 0% | 100% | 1% | % of potential achieved | **Description:** This policy shifts the use of fossil-fuel feedstocks to hydrogen. The shifted feedstock is met with ordinary hydrogen unless the Required Green or Low Carbon Share of Hydrogen Demand levers, or hydrogen prices, make it green or low carbon. Those requirements apply to all of a sector's hydrogen use, not only the shifted feedstock. // **Guidance for setting values (Chemicals):** Approximately 52 percent of natural gas consumed as a chemical feedstock globally goes to producing ammonia and methanol. These pathways can be replaced with green electrolytic hydrogen to eliminate process emissions associated with production. // **Guidance for setting values (Iron & Steel):** Coal is the most significant feedstock used in the steel industry, largely for reducing iron ore in blast furnaces. A transition from the traditional steelmaking route (blast furnace-basic oxygen furnace) to alternatives (like hydrogen-based direct reduced iron with electric arc furnaces) can be represented by pairing this lever with electrification of industrial heat.
Industry | Feedstock Shifting | Fraction of Feedstock Shifted | other manufacturing 31T33 | crude oil if | Other Manufacturing | Crude Oil Use | 1414 | No | Feedstock Shifting | indst feedstock shifting | 0% | 100% | 1% | % of potential achieved | **Description:** This policy shifts the use of fossil-fuel feedstocks to hydrogen. The shifted feedstock is met with ordinary hydrogen unless the Required Green or Low Carbon Share of Hydrogen Demand levers, or hydrogen prices, make it green or low carbon. Those requirements apply to all of a sector's hydrogen use, not only the shifted feedstock. // **Guidance for setting values (Chemicals):** Approximately 52 percent of natural gas consumed as a chemical feedstock globally goes to producing ammonia and methanol. These pathways can be replaced with green electrolytic hydrogen to eliminate process emissions associated with production. // **Guidance for setting values (Iron & Steel):** Coal is the most significant feedstock used in the steel industry, largely for reducing iron ore in blast furnaces. A transition from the traditional steelmaking route (blast furnace-basic oxygen furnace) to alternatives (like hydrogen-based direct reduced iron with electric arc furnaces) can be represented by pairing this lever with electrification of industrial heat.
Industry | Feedstock Shifting | Fraction of Feedstock Shifted | other manufacturing 31T33 | heavy or residual fuel oil if | Other Manufacturing | Heavy or Residual Fuel Oil Use | 1415 | No | Feedstock Shifting | indst feedstock shifting | 0% | 100% | 1% | % of potential achieved | **Description:** This policy shifts the use of fossil-fuel feedstocks to hydrogen. The shifted feedstock is met with ordinary hydrogen unless the Required Green or Low Carbon Share of Hydrogen Demand levers, or hydrogen prices, make it green or low carbon. Those requirements apply to all of a sector's hydrogen use, not only the shifted feedstock. // **Guidance for setting values (Chemicals):** Approximately 52 percent of natural gas consumed as a chemical feedstock globally goes to producing ammonia and methanol. These pathways can be replaced with green electrolytic hydrogen to eliminate process emissions associated with production. // **Guidance for setting values (Iron & Steel):** Coal is the most significant feedstock used in the steel industry, largely for reducing iron ore in blast furnaces. A transition from the traditional steelmaking route (blast furnace-basic oxygen furnace) to alternatives (like hydrogen-based direct reduced iron with electric arc furnaces) can be represented by pairing this lever with electrification of industrial heat.
Industry | Feedstock Shifting | Fraction of Feedstock Shifted | other manufacturing 31T33 | LPG propane or butane if | Other Manufacturing | LPG Propane or Butane Use | 1416 | No | Feedstock Shifting | indst feedstock shifting | 0% | 100% | 1% | % of potential achieved | **Description:** This policy shifts the use of fossil-fuel feedstocks to hydrogen. The shifted feedstock is met with ordinary hydrogen unless the Required Green or Low Carbon Share of Hydrogen Demand levers, or hydrogen prices, make it green or low carbon. Those requirements apply to all of a sector's hydrogen use, not only the shifted feedstock. // **Guidance for setting values (Chemicals):** Approximately 52 percent of natural gas consumed as a chemical feedstock globally goes to producing ammonia and methanol. These pathways can be replaced with green electrolytic hydrogen to eliminate process emissions associated with production. // **Guidance for setting values (Iron & Steel):** Coal is the most significant feedstock used in the steel industry, largely for reducing iron ore in blast furnaces. A transition from the traditional steelmaking route (blast furnace-basic oxygen furnace) to alternatives (like hydrogen-based direct reduced iron with electric arc furnaces) can be represented by pairing this lever with electrification of industrial heat.
Industry | Feedstock Shifting | Fraction of Feedstock Shifted | other manufacturing 31T33 | hydrogen if | Other Manufacturing | Hydrogen Use | 1417 | No | Feedstock Shifting | indst feedstock shifting | 0% | 100% | 1% | % of potential achieved | **Description:** This policy shifts the use of fossil-fuel feedstocks to hydrogen. The shifted feedstock is met with ordinary hydrogen unless the Required Green or Low Carbon Share of Hydrogen Demand levers, or hydrogen prices, make it green or low carbon. Those requirements apply to all of a sector's hydrogen use, not only the shifted feedstock. // **Guidance for setting values (Chemicals):** Approximately 52 percent of natural gas consumed as a chemical feedstock globally goes to producing ammonia and methanol. These pathways can be replaced with green electrolytic hydrogen to eliminate process emissions associated with production. // **Guidance for setting values (Iron & Steel):** Coal is the most significant feedstock used in the steel industry, largely for reducing iron ore in blast furnaces. A transition from the traditional steelmaking route (blast furnace-basic oxygen furnace) to alternatives (like hydrogen-based direct reduced iron with electric arc furnaces) can be represented by pairing this lever with electrification of industrial heat.
Industry | Feedstock Shifting | Fraction of Feedstock Shifted | energy pipelines and gas processing 352T353 | electricity if | Energy Pipelines and Gas Processing | Electricity Use | 1418 | No | Feedstock Shifting | indst feedstock shifting | 0% | 100% | 1% | % of potential achieved | **Description:** This policy shifts the use of fossil-fuel feedstocks to hydrogen. The shifted feedstock is met with ordinary hydrogen unless the Required Green or Low Carbon Share of Hydrogen Demand levers, or hydrogen prices, make it green or low carbon. Those requirements apply to all of a sector's hydrogen use, not only the shifted feedstock. // **Guidance for setting values (Chemicals):** Approximately 52 percent of natural gas consumed as a chemical feedstock globally goes to producing ammonia and methanol. These pathways can be replaced with green electrolytic hydrogen to eliminate process emissions associated with production. // **Guidance for setting values (Iron & Steel):** Coal is the most significant feedstock used in the steel industry, largely for reducing iron ore in blast furnaces. A transition from the traditional steelmaking route (blast furnace-basic oxygen furnace) to alternatives (like hydrogen-based direct reduced iron with electric arc furnaces) can be represented by pairing this lever with electrification of industrial heat.
Industry | Feedstock Shifting | Fraction of Feedstock Shifted | energy pipelines and gas processing 352T353 | hard coal if | Energy Pipelines and Gas Processing | Coal Use | 1419 | No | Feedstock Shifting | indst feedstock shifting | 0% | 100% | 1% | % of potential achieved | **Description:** This policy shifts the use of fossil-fuel feedstocks to hydrogen. The shifted feedstock is met with ordinary hydrogen unless the Required Green or Low Carbon Share of Hydrogen Demand levers, or hydrogen prices, make it green or low carbon. Those requirements apply to all of a sector's hydrogen use, not only the shifted feedstock. // **Guidance for setting values (Chemicals):** Approximately 52 percent of natural gas consumed as a chemical feedstock globally goes to producing ammonia and methanol. These pathways can be replaced with green electrolytic hydrogen to eliminate process emissions associated with production. // **Guidance for setting values (Iron & Steel):** Coal is the most significant feedstock used in the steel industry, largely for reducing iron ore in blast furnaces. A transition from the traditional steelmaking route (blast furnace-basic oxygen furnace) to alternatives (like hydrogen-based direct reduced iron with electric arc furnaces) can be represented by pairing this lever with electrification of industrial heat.
Industry | Feedstock Shifting | Fraction of Feedstock Shifted | energy pipelines and gas processing 352T353 | natural gas if | Energy Pipelines and Gas Processing | Natural Gas Use | 1420 | No | Feedstock Shifting | indst feedstock shifting | 0% | 100% | 1% | % of potential achieved | **Description:** This policy shifts the use of fossil-fuel feedstocks to hydrogen. The shifted feedstock is met with ordinary hydrogen unless the Required Green or Low Carbon Share of Hydrogen Demand levers, or hydrogen prices, make it green or low carbon. Those requirements apply to all of a sector's hydrogen use, not only the shifted feedstock. // **Guidance for setting values (Chemicals):** Approximately 52 percent of natural gas consumed as a chemical feedstock globally goes to producing ammonia and methanol. These pathways can be replaced with green electrolytic hydrogen to eliminate process emissions associated with production. // **Guidance for setting values (Iron & Steel):** Coal is the most significant feedstock used in the steel industry, largely for reducing iron ore in blast furnaces. A transition from the traditional steelmaking route (blast furnace-basic oxygen furnace) to alternatives (like hydrogen-based direct reduced iron with electric arc furnaces) can be represented by pairing this lever with electrification of industrial heat.
Industry | Feedstock Shifting | Fraction of Feedstock Shifted | energy pipelines and gas processing 352T353 | biomass if | Energy Pipelines and Gas Processing | Biomass Use | 1421 | No | Feedstock Shifting | indst feedstock shifting | 0% | 100% | 1% | % of potential achieved | **Description:** This policy shifts the use of fossil-fuel feedstocks to hydrogen. The shifted feedstock is met with ordinary hydrogen unless the Required Green or Low Carbon Share of Hydrogen Demand levers, or hydrogen prices, make it green or low carbon. Those requirements apply to all of a sector's hydrogen use, not only the shifted feedstock. // **Guidance for setting values (Chemicals):** Approximately 52 percent of natural gas consumed as a chemical feedstock globally goes to producing ammonia and methanol. These pathways can be replaced with green electrolytic hydrogen to eliminate process emissions associated with production. // **Guidance for setting values (Iron & Steel):** Coal is the most significant feedstock used in the steel industry, largely for reducing iron ore in blast furnaces. A transition from the traditional steelmaking route (blast furnace-basic oxygen furnace) to alternatives (like hydrogen-based direct reduced iron with electric arc furnaces) can be represented by pairing this lever with electrification of industrial heat.
Industry | Feedstock Shifting | Fraction of Feedstock Shifted | energy pipelines and gas processing 352T353 | petroleum diesel if | Energy Pipelines and Gas Processing | Petroleum Use | 1422 | No | Feedstock Shifting | indst feedstock shifting | 0% | 100% | 1% | % of potential achieved | **Description:** This policy shifts the use of fossil-fuel feedstocks to hydrogen. The shifted feedstock is met with ordinary hydrogen unless the Required Green or Low Carbon Share of Hydrogen Demand levers, or hydrogen prices, make it green or low carbon. Those requirements apply to all of a sector's hydrogen use, not only the shifted feedstock. // **Guidance for setting values (Chemicals):** Approximately 52 percent of natural gas consumed as a chemical feedstock globally goes to producing ammonia and methanol. These pathways can be replaced with green electrolytic hydrogen to eliminate process emissions associated with production. // **Guidance for setting values (Iron & Steel):** Coal is the most significant feedstock used in the steel industry, largely for reducing iron ore in blast furnaces. A transition from the traditional steelmaking route (blast furnace-basic oxygen furnace) to alternatives (like hydrogen-based direct reduced iron with electric arc furnaces) can be represented by pairing this lever with electrification of industrial heat.
Industry | Feedstock Shifting | Fraction of Feedstock Shifted | energy pipelines and gas processing 352T353 | heat if | Energy Pipelines and Gas Processing | Purchased Heat Use | 1423 | No | Feedstock Shifting | indst feedstock shifting | 0% | 100% | 1% | % of potential achieved | **Description:** This policy shifts the use of fossil-fuel feedstocks to hydrogen. The shifted feedstock is met with ordinary hydrogen unless the Required Green or Low Carbon Share of Hydrogen Demand levers, or hydrogen prices, make it green or low carbon. Those requirements apply to all of a sector's hydrogen use, not only the shifted feedstock. // **Guidance for setting values (Chemicals):** Approximately 52 percent of natural gas consumed as a chemical feedstock globally goes to producing ammonia and methanol. These pathways can be replaced with green electrolytic hydrogen to eliminate process emissions associated with production. // **Guidance for setting values (Iron & Steel):** Coal is the most significant feedstock used in the steel industry, largely for reducing iron ore in blast furnaces. A transition from the traditional steelmaking route (blast furnace-basic oxygen furnace) to alternatives (like hydrogen-based direct reduced iron with electric arc furnaces) can be represented by pairing this lever with electrification of industrial heat.
Industry | Feedstock Shifting | Fraction of Feedstock Shifted | energy pipelines and gas processing 352T353 | crude oil if | Energy Pipelines and Gas Processing | Crude Oil Use | 1424 | No | Feedstock Shifting | indst feedstock shifting | 0% | 100% | 1% | % of potential achieved | **Description:** This policy shifts the use of fossil-fuel feedstocks to hydrogen. The shifted feedstock is met with ordinary hydrogen unless the Required Green or Low Carbon Share of Hydrogen Demand levers, or hydrogen prices, make it green or low carbon. Those requirements apply to all of a sector's hydrogen use, not only the shifted feedstock. // **Guidance for setting values (Chemicals):** Approximately 52 percent of natural gas consumed as a chemical feedstock globally goes to producing ammonia and methanol. These pathways can be replaced with green electrolytic hydrogen to eliminate process emissions associated with production. // **Guidance for setting values (Iron & Steel):** Coal is the most significant feedstock used in the steel industry, largely for reducing iron ore in blast furnaces. A transition from the traditional steelmaking route (blast furnace-basic oxygen furnace) to alternatives (like hydrogen-based direct reduced iron with electric arc furnaces) can be represented by pairing this lever with electrification of industrial heat.
Industry | Feedstock Shifting | Fraction of Feedstock Shifted | energy pipelines and gas processing 352T353 | heavy or residual fuel oil if | Energy Pipelines and Gas Processing | Heavy or Residual Fuel Oil Use | 1425 | No | Feedstock Shifting | indst feedstock shifting | 0% | 100% | 1% | % of potential achieved | **Description:** This policy shifts the use of fossil-fuel feedstocks to hydrogen. The shifted feedstock is met with ordinary hydrogen unless the Required Green or Low Carbon Share of Hydrogen Demand levers, or hydrogen prices, make it green or low carbon. Those requirements apply to all of a sector's hydrogen use, not only the shifted feedstock. // **Guidance for setting values (Chemicals):** Approximately 52 percent of natural gas consumed as a chemical feedstock globally goes to producing ammonia and methanol. These pathways can be replaced with green electrolytic hydrogen to eliminate process emissions associated with production. // **Guidance for setting values (Iron & Steel):** Coal is the most significant feedstock used in the steel industry, largely for reducing iron ore in blast furnaces. A transition from the traditional steelmaking route (blast furnace-basic oxygen furnace) to alternatives (like hydrogen-based direct reduced iron with electric arc furnaces) can be represented by pairing this lever with electrification of industrial heat.
Industry | Feedstock Shifting | Fraction of Feedstock Shifted | energy pipelines and gas processing 352T353 | LPG propane or butane if | Energy Pipelines and Gas Processing | LPG Propane or Butane Use | 1426 | No | Feedstock Shifting | indst feedstock shifting | 0% | 100% | 1% | % of potential achieved | **Description:** This policy shifts the use of fossil-fuel feedstocks to hydrogen. The shifted feedstock is met with ordinary hydrogen unless the Required Green or Low Carbon Share of Hydrogen Demand levers, or hydrogen prices, make it green or low carbon. Those requirements apply to all of a sector's hydrogen use, not only the shifted feedstock. // **Guidance for setting values (Chemicals):** Approximately 52 percent of natural gas consumed as a chemical feedstock globally goes to producing ammonia and methanol. These pathways can be replaced with green electrolytic hydrogen to eliminate process emissions associated with production. // **Guidance for setting values (Iron & Steel):** Coal is the most significant feedstock used in the steel industry, largely for reducing iron ore in blast furnaces. A transition from the traditional steelmaking route (blast furnace-basic oxygen furnace) to alternatives (like hydrogen-based direct reduced iron with electric arc furnaces) can be represented by pairing this lever with electrification of industrial heat.
Industry | Feedstock Shifting | Fraction of Feedstock Shifted | energy pipelines and gas processing 352T353 | hydrogen if | Energy Pipelines and Gas Processing | Hydrogen Use | 1427 | No | Feedstock Shifting | indst feedstock shifting | 0% | 100% | 1% | % of potential achieved | **Description:** This policy shifts the use of fossil-fuel feedstocks to hydrogen. The shifted feedstock is met with ordinary hydrogen unless the Required Green or Low Carbon Share of Hydrogen Demand levers, or hydrogen prices, make it green or low carbon. Those requirements apply to all of a sector's hydrogen use, not only the shifted feedstock. // **Guidance for setting values (Chemicals):** Approximately 52 percent of natural gas consumed as a chemical feedstock globally goes to producing ammonia and methanol. These pathways can be replaced with green electrolytic hydrogen to eliminate process emissions associated with production. // **Guidance for setting values (Iron & Steel):** Coal is the most significant feedstock used in the steel industry, largely for reducing iron ore in blast furnaces. A transition from the traditional steelmaking route (blast furnace-basic oxygen furnace) to alternatives (like hydrogen-based direct reduced iron with electric arc furnaces) can be represented by pairing this lever with electrification of industrial heat.
Industry | Feedstock Shifting | Fraction of Feedstock Shifted | water and waste 36T39 | electricity if | Water and Waste | Electricity Use | 1428 | No | Feedstock Shifting | indst feedstock shifting | 0% | 100% | 1% | % of potential achieved | **Description:** This policy shifts the use of fossil-fuel feedstocks to hydrogen. The shifted feedstock is met with ordinary hydrogen unless the Required Green or Low Carbon Share of Hydrogen Demand levers, or hydrogen prices, make it green or low carbon. Those requirements apply to all of a sector's hydrogen use, not only the shifted feedstock. // **Guidance for setting values (Chemicals):** Approximately 52 percent of natural gas consumed as a chemical feedstock globally goes to producing ammonia and methanol. These pathways can be replaced with green electrolytic hydrogen to eliminate process emissions associated with production. // **Guidance for setting values (Iron & Steel):** Coal is the most significant feedstock used in the steel industry, largely for reducing iron ore in blast furnaces. A transition from the traditional steelmaking route (blast furnace-basic oxygen furnace) to alternatives (like hydrogen-based direct reduced iron with electric arc furnaces) can be represented by pairing this lever with electrification of industrial heat.
Industry | Feedstock Shifting | Fraction of Feedstock Shifted | water and waste 36T39 | hard coal if | Water and Waste | Coal Use | 1429 | No | Feedstock Shifting | indst feedstock shifting | 0% | 100% | 1% | % of potential achieved | **Description:** This policy shifts the use of fossil-fuel feedstocks to hydrogen. The shifted feedstock is met with ordinary hydrogen unless the Required Green or Low Carbon Share of Hydrogen Demand levers, or hydrogen prices, make it green or low carbon. Those requirements apply to all of a sector's hydrogen use, not only the shifted feedstock. // **Guidance for setting values (Chemicals):** Approximately 52 percent of natural gas consumed as a chemical feedstock globally goes to producing ammonia and methanol. These pathways can be replaced with green electrolytic hydrogen to eliminate process emissions associated with production. // **Guidance for setting values (Iron & Steel):** Coal is the most significant feedstock used in the steel industry, largely for reducing iron ore in blast furnaces. A transition from the traditional steelmaking route (blast furnace-basic oxygen furnace) to alternatives (like hydrogen-based direct reduced iron with electric arc furnaces) can be represented by pairing this lever with electrification of industrial heat.
Industry | Feedstock Shifting | Fraction of Feedstock Shifted | water and waste 36T39 | natural gas if | Water and Waste | Natural Gas Use | 1430 | No | Feedstock Shifting | indst feedstock shifting | 0% | 100% | 1% | % of potential achieved | **Description:** This policy shifts the use of fossil-fuel feedstocks to hydrogen. The shifted feedstock is met with ordinary hydrogen unless the Required Green or Low Carbon Share of Hydrogen Demand levers, or hydrogen prices, make it green or low carbon. Those requirements apply to all of a sector's hydrogen use, not only the shifted feedstock. // **Guidance for setting values (Chemicals):** Approximately 52 percent of natural gas consumed as a chemical feedstock globally goes to producing ammonia and methanol. These pathways can be replaced with green electrolytic hydrogen to eliminate process emissions associated with production. // **Guidance for setting values (Iron & Steel):** Coal is the most significant feedstock used in the steel industry, largely for reducing iron ore in blast furnaces. A transition from the traditional steelmaking route (blast furnace-basic oxygen furnace) to alternatives (like hydrogen-based direct reduced iron with electric arc furnaces) can be represented by pairing this lever with electrification of industrial heat.
Industry | Feedstock Shifting | Fraction of Feedstock Shifted | water and waste 36T39 | biomass if | Water and Waste | Biomass Use | 1431 | No | Feedstock Shifting | indst feedstock shifting | 0% | 100% | 1% | % of potential achieved | **Description:** This policy shifts the use of fossil-fuel feedstocks to hydrogen. The shifted feedstock is met with ordinary hydrogen unless the Required Green or Low Carbon Share of Hydrogen Demand levers, or hydrogen prices, make it green or low carbon. Those requirements apply to all of a sector's hydrogen use, not only the shifted feedstock. // **Guidance for setting values (Chemicals):** Approximately 52 percent of natural gas consumed as a chemical feedstock globally goes to producing ammonia and methanol. These pathways can be replaced with green electrolytic hydrogen to eliminate process emissions associated with production. // **Guidance for setting values (Iron & Steel):** Coal is the most significant feedstock used in the steel industry, largely for reducing iron ore in blast furnaces. A transition from the traditional steelmaking route (blast furnace-basic oxygen furnace) to alternatives (like hydrogen-based direct reduced iron with electric arc furnaces) can be represented by pairing this lever with electrification of industrial heat.
Industry | Feedstock Shifting | Fraction of Feedstock Shifted | water and waste 36T39 | petroleum diesel if | Water and Waste | Petroleum Use | 1432 | No | Feedstock Shifting | indst feedstock shifting | 0% | 100% | 1% | % of potential achieved | **Description:** This policy shifts the use of fossil-fuel feedstocks to hydrogen. The shifted feedstock is met with ordinary hydrogen unless the Required Green or Low Carbon Share of Hydrogen Demand levers, or hydrogen prices, make it green or low carbon. Those requirements apply to all of a sector's hydrogen use, not only the shifted feedstock. // **Guidance for setting values (Chemicals):** Approximately 52 percent of natural gas consumed as a chemical feedstock globally goes to producing ammonia and methanol. These pathways can be replaced with green electrolytic hydrogen to eliminate process emissions associated with production. // **Guidance for setting values (Iron & Steel):** Coal is the most significant feedstock used in the steel industry, largely for reducing iron ore in blast furnaces. A transition from the traditional steelmaking route (blast furnace-basic oxygen furnace) to alternatives (like hydrogen-based direct reduced iron with electric arc furnaces) can be represented by pairing this lever with electrification of industrial heat.
Industry | Feedstock Shifting | Fraction of Feedstock Shifted | water and waste 36T39 | heat if | Water and Waste | Purchased Heat Use | 1433 | No | Feedstock Shifting | indst feedstock shifting | 0% | 100% | 1% | % of potential achieved | **Description:** This policy shifts the use of fossil-fuel feedstocks to hydrogen. The shifted feedstock is met with ordinary hydrogen unless the Required Green or Low Carbon Share of Hydrogen Demand levers, or hydrogen prices, make it green or low carbon. Those requirements apply to all of a sector's hydrogen use, not only the shifted feedstock. // **Guidance for setting values (Chemicals):** Approximately 52 percent of natural gas consumed as a chemical feedstock globally goes to producing ammonia and methanol. These pathways can be replaced with green electrolytic hydrogen to eliminate process emissions associated with production. // **Guidance for setting values (Iron & Steel):** Coal is the most significant feedstock used in the steel industry, largely for reducing iron ore in blast furnaces. A transition from the traditional steelmaking route (blast furnace-basic oxygen furnace) to alternatives (like hydrogen-based direct reduced iron with electric arc furnaces) can be represented by pairing this lever with electrification of industrial heat.
Industry | Feedstock Shifting | Fraction of Feedstock Shifted | water and waste 36T39 | crude oil if | Water and Waste | Crude Oil Use | 1434 | No | Feedstock Shifting | indst feedstock shifting | 0% | 100% | 1% | % of potential achieved | **Description:** This policy shifts the use of fossil-fuel feedstocks to hydrogen. The shifted feedstock is met with ordinary hydrogen unless the Required Green or Low Carbon Share of Hydrogen Demand levers, or hydrogen prices, make it green or low carbon. Those requirements apply to all of a sector's hydrogen use, not only the shifted feedstock. // **Guidance for setting values (Chemicals):** Approximately 52 percent of natural gas consumed as a chemical feedstock globally goes to producing ammonia and methanol. These pathways can be replaced with green electrolytic hydrogen to eliminate process emissions associated with production. // **Guidance for setting values (Iron & Steel):** Coal is the most significant feedstock used in the steel industry, largely for reducing iron ore in blast furnaces. A transition from the traditional steelmaking route (blast furnace-basic oxygen furnace) to alternatives (like hydrogen-based direct reduced iron with electric arc furnaces) can be represented by pairing this lever with electrification of industrial heat.
Industry | Feedstock Shifting | Fraction of Feedstock Shifted | water and waste 36T39 | heavy or residual fuel oil if | Water and Waste | Heavy or Residual Fuel Oil Use | 1435 | No | Feedstock Shifting | indst feedstock shifting | 0% | 100% | 1% | % of potential achieved | **Description:** This policy shifts the use of fossil-fuel feedstocks to hydrogen. The shifted feedstock is met with ordinary hydrogen unless the Required Green or Low Carbon Share of Hydrogen Demand levers, or hydrogen prices, make it green or low carbon. Those requirements apply to all of a sector's hydrogen use, not only the shifted feedstock. // **Guidance for setting values (Chemicals):** Approximately 52 percent of natural gas consumed as a chemical feedstock globally goes to producing ammonia and methanol. These pathways can be replaced with green electrolytic hydrogen to eliminate process emissions associated with production. // **Guidance for setting values (Iron & Steel):** Coal is the most significant feedstock used in the steel industry, largely for reducing iron ore in blast furnaces. A transition from the traditional steelmaking route (blast furnace-basic oxygen furnace) to alternatives (like hydrogen-based direct reduced iron with electric arc furnaces) can be represented by pairing this lever with electrification of industrial heat.
Industry | Feedstock Shifting | Fraction of Feedstock Shifted | water and waste 36T39 | LPG propane or butane if | Water and Waste | LPG Propane or Butane Use | 1436 | No | Feedstock Shifting | indst feedstock shifting | 0% | 100% | 1% | % of potential achieved | **Description:** This policy shifts the use of fossil-fuel feedstocks to hydrogen. The shifted feedstock is met with ordinary hydrogen unless the Required Green or Low Carbon Share of Hydrogen Demand levers, or hydrogen prices, make it green or low carbon. Those requirements apply to all of a sector's hydrogen use, not only the shifted feedstock. // **Guidance for setting values (Chemicals):** Approximately 52 percent of natural gas consumed as a chemical feedstock globally goes to producing ammonia and methanol. These pathways can be replaced with green electrolytic hydrogen to eliminate process emissions associated with production. // **Guidance for setting values (Iron & Steel):** Coal is the most significant feedstock used in the steel industry, largely for reducing iron ore in blast furnaces. A transition from the traditional steelmaking route (blast furnace-basic oxygen furnace) to alternatives (like hydrogen-based direct reduced iron with electric arc furnaces) can be represented by pairing this lever with electrification of industrial heat.
Industry | Feedstock Shifting | Fraction of Feedstock Shifted | water and waste 36T39 | hydrogen if | Water and Waste | Hydrogen Use | 1437 | No | Feedstock Shifting | indst feedstock shifting | 0% | 100% | 1% | % of potential achieved | **Description:** This policy shifts the use of fossil-fuel feedstocks to hydrogen. The shifted feedstock is met with ordinary hydrogen unless the Required Green or Low Carbon Share of Hydrogen Demand levers, or hydrogen prices, make it green or low carbon. Those requirements apply to all of a sector's hydrogen use, not only the shifted feedstock. // **Guidance for setting values (Chemicals):** Approximately 52 percent of natural gas consumed as a chemical feedstock globally goes to producing ammonia and methanol. These pathways can be replaced with green electrolytic hydrogen to eliminate process emissions associated with production. // **Guidance for setting values (Iron & Steel):** Coal is the most significant feedstock used in the steel industry, largely for reducing iron ore in blast furnaces. A transition from the traditional steelmaking route (blast furnace-basic oxygen furnace) to alternatives (like hydrogen-based direct reduced iron with electric arc furnaces) can be represented by pairing this lever with electrification of industrial heat.
Industry | Feedstock Shifting | Fraction of Feedstock Shifted | construction 41T43 | electricity if | Construction | Electricity Use | 1438 | No | Feedstock Shifting | indst feedstock shifting | 0% | 100% | 1% | % of potential achieved | **Description:** This policy shifts the use of fossil-fuel feedstocks to hydrogen. The shifted feedstock is met with ordinary hydrogen unless the Required Green or Low Carbon Share of Hydrogen Demand levers, or hydrogen prices, make it green or low carbon. Those requirements apply to all of a sector's hydrogen use, not only the shifted feedstock. // **Guidance for setting values (Chemicals):** Approximately 52 percent of natural gas consumed as a chemical feedstock globally goes to producing ammonia and methanol. These pathways can be replaced with green electrolytic hydrogen to eliminate process emissions associated with production. // **Guidance for setting values (Iron & Steel):** Coal is the most significant feedstock used in the steel industry, largely for reducing iron ore in blast furnaces. A transition from the traditional steelmaking route (blast furnace-basic oxygen furnace) to alternatives (like hydrogen-based direct reduced iron with electric arc furnaces) can be represented by pairing this lever with electrification of industrial heat.
Industry | Feedstock Shifting | Fraction of Feedstock Shifted | construction 41T43 | hard coal if | Construction | Coal Use | 1439 | No | Feedstock Shifting | indst feedstock shifting | 0% | 100% | 1% | % of potential achieved | **Description:** This policy shifts the use of fossil-fuel feedstocks to hydrogen. The shifted feedstock is met with ordinary hydrogen unless the Required Green or Low Carbon Share of Hydrogen Demand levers, or hydrogen prices, make it green or low carbon. Those requirements apply to all of a sector's hydrogen use, not only the shifted feedstock. // **Guidance for setting values (Chemicals):** Approximately 52 percent of natural gas consumed as a chemical feedstock globally goes to producing ammonia and methanol. These pathways can be replaced with green electrolytic hydrogen to eliminate process emissions associated with production. // **Guidance for setting values (Iron & Steel):** Coal is the most significant feedstock used in the steel industry, largely for reducing iron ore in blast furnaces. A transition from the traditional steelmaking route (blast furnace-basic oxygen furnace) to alternatives (like hydrogen-based direct reduced iron with electric arc furnaces) can be represented by pairing this lever with electrification of industrial heat.
Industry | Feedstock Shifting | Fraction of Feedstock Shifted | construction 41T43 | natural gas if | Construction | Natural Gas Use | 1440 | No | Feedstock Shifting | indst feedstock shifting | 0% | 100% | 1% | % of potential achieved | **Description:** This policy shifts the use of fossil-fuel feedstocks to hydrogen. The shifted feedstock is met with ordinary hydrogen unless the Required Green or Low Carbon Share of Hydrogen Demand levers, or hydrogen prices, make it green or low carbon. Those requirements apply to all of a sector's hydrogen use, not only the shifted feedstock. // **Guidance for setting values (Chemicals):** Approximately 52 percent of natural gas consumed as a chemical feedstock globally goes to producing ammonia and methanol. These pathways can be replaced with green electrolytic hydrogen to eliminate process emissions associated with production. // **Guidance for setting values (Iron & Steel):** Coal is the most significant feedstock used in the steel industry, largely for reducing iron ore in blast furnaces. A transition from the traditional steelmaking route (blast furnace-basic oxygen furnace) to alternatives (like hydrogen-based direct reduced iron with electric arc furnaces) can be represented by pairing this lever with electrification of industrial heat.
Industry | Feedstock Shifting | Fraction of Feedstock Shifted | construction 41T43 | biomass if | Construction | Biomass Use | 1441 | No | Feedstock Shifting | indst feedstock shifting | 0% | 100% | 1% | % of potential achieved | **Description:** This policy shifts the use of fossil-fuel feedstocks to hydrogen. The shifted feedstock is met with ordinary hydrogen unless the Required Green or Low Carbon Share of Hydrogen Demand levers, or hydrogen prices, make it green or low carbon. Those requirements apply to all of a sector's hydrogen use, not only the shifted feedstock. // **Guidance for setting values (Chemicals):** Approximately 52 percent of natural gas consumed as a chemical feedstock globally goes to producing ammonia and methanol. These pathways can be replaced with green electrolytic hydrogen to eliminate process emissions associated with production. // **Guidance for setting values (Iron & Steel):** Coal is the most significant feedstock used in the steel industry, largely for reducing iron ore in blast furnaces. A transition from the traditional steelmaking route (blast furnace-basic oxygen furnace) to alternatives (like hydrogen-based direct reduced iron with electric arc furnaces) can be represented by pairing this lever with electrification of industrial heat.
Industry | Feedstock Shifting | Fraction of Feedstock Shifted | construction 41T43 | petroleum diesel if | Construction | Petroleum Use | 1442 | No | Feedstock Shifting | indst feedstock shifting | 0% | 100% | 1% | % of potential achieved | **Description:** This policy shifts the use of fossil-fuel feedstocks to hydrogen. The shifted feedstock is met with ordinary hydrogen unless the Required Green or Low Carbon Share of Hydrogen Demand levers, or hydrogen prices, make it green or low carbon. Those requirements apply to all of a sector's hydrogen use, not only the shifted feedstock. // **Guidance for setting values (Chemicals):** Approximately 52 percent of natural gas consumed as a chemical feedstock globally goes to producing ammonia and methanol. These pathways can be replaced with green electrolytic hydrogen to eliminate process emissions associated with production. // **Guidance for setting values (Iron & Steel):** Coal is the most significant feedstock used in the steel industry, largely for reducing iron ore in blast furnaces. A transition from the traditional steelmaking route (blast furnace-basic oxygen furnace) to alternatives (like hydrogen-based direct reduced iron with electric arc furnaces) can be represented by pairing this lever with electrification of industrial heat.
Industry | Feedstock Shifting | Fraction of Feedstock Shifted | construction 41T43 | heat if | Construction | Purchased Heat Use | 1443 | No | Feedstock Shifting | indst feedstock shifting | 0% | 100% | 1% | % of potential achieved | **Description:** This policy shifts the use of fossil-fuel feedstocks to hydrogen. The shifted feedstock is met with ordinary hydrogen unless the Required Green or Low Carbon Share of Hydrogen Demand levers, or hydrogen prices, make it green or low carbon. Those requirements apply to all of a sector's hydrogen use, not only the shifted feedstock. // **Guidance for setting values (Chemicals):** Approximately 52 percent of natural gas consumed as a chemical feedstock globally goes to producing ammonia and methanol. These pathways can be replaced with green electrolytic hydrogen to eliminate process emissions associated with production. // **Guidance for setting values (Iron & Steel):** Coal is the most significant feedstock used in the steel industry, largely for reducing iron ore in blast furnaces. A transition from the traditional steelmaking route (blast furnace-basic oxygen furnace) to alternatives (like hydrogen-based direct reduced iron with electric arc furnaces) can be represented by pairing this lever with electrification of industrial heat.
Industry | Feedstock Shifting | Fraction of Feedstock Shifted | construction 41T43 | crude oil if | Construction | Crude Oil Use | 1444 | No | Feedstock Shifting | indst feedstock shifting | 0% | 100% | 1% | % of potential achieved | **Description:** This policy shifts the use of fossil-fuel feedstocks to hydrogen. The shifted feedstock is met with ordinary hydrogen unless the Required Green or Low Carbon Share of Hydrogen Demand levers, or hydrogen prices, make it green or low carbon. Those requirements apply to all of a sector's hydrogen use, not only the shifted feedstock. // **Guidance for setting values (Chemicals):** Approximately 52 percent of natural gas consumed as a chemical feedstock globally goes to producing ammonia and methanol. These pathways can be replaced with green electrolytic hydrogen to eliminate process emissions associated with production. // **Guidance for setting values (Iron & Steel):** Coal is the most significant feedstock used in the steel industry, largely for reducing iron ore in blast furnaces. A transition from the traditional steelmaking route (blast furnace-basic oxygen furnace) to alternatives (like hydrogen-based direct reduced iron with electric arc furnaces) can be represented by pairing this lever with electrification of industrial heat.
Industry | Feedstock Shifting | Fraction of Feedstock Shifted | construction 41T43 | heavy or residual fuel oil if | Construction | Heavy or Residual Fuel Oil Use | 1445 | No | Feedstock Shifting | indst feedstock shifting | 0% | 100% | 1% | % of potential achieved | **Description:** This policy shifts the use of fossil-fuel feedstocks to hydrogen. The shifted feedstock is met with ordinary hydrogen unless the Required Green or Low Carbon Share of Hydrogen Demand levers, or hydrogen prices, make it green or low carbon. Those requirements apply to all of a sector's hydrogen use, not only the shifted feedstock. // **Guidance for setting values (Chemicals):** Approximately 52 percent of natural gas consumed as a chemical feedstock globally goes to producing ammonia and methanol. These pathways can be replaced with green electrolytic hydrogen to eliminate process emissions associated with production. // **Guidance for setting values (Iron & Steel):** Coal is the most significant feedstock used in the steel industry, largely for reducing iron ore in blast furnaces. A transition from the traditional steelmaking route (blast furnace-basic oxygen furnace) to alternatives (like hydrogen-based direct reduced iron with electric arc furnaces) can be represented by pairing this lever with electrification of industrial heat.
Industry | Feedstock Shifting | Fraction of Feedstock Shifted | construction 41T43 | LPG propane or butane if | Construction | LPG Propane or Butane Use | 1446 | No | Feedstock Shifting | indst feedstock shifting | 0% | 100% | 1% | % of potential achieved | **Description:** This policy shifts the use of fossil-fuel feedstocks to hydrogen. The shifted feedstock is met with ordinary hydrogen unless the Required Green or Low Carbon Share of Hydrogen Demand levers, or hydrogen prices, make it green or low carbon. Those requirements apply to all of a sector's hydrogen use, not only the shifted feedstock. // **Guidance for setting values (Chemicals):** Approximately 52 percent of natural gas consumed as a chemical feedstock globally goes to producing ammonia and methanol. These pathways can be replaced with green electrolytic hydrogen to eliminate process emissions associated with production. // **Guidance for setting values (Iron & Steel):** Coal is the most significant feedstock used in the steel industry, largely for reducing iron ore in blast furnaces. A transition from the traditional steelmaking route (blast furnace-basic oxygen furnace) to alternatives (like hydrogen-based direct reduced iron with electric arc furnaces) can be represented by pairing this lever with electrification of industrial heat.
Industry | Feedstock Shifting | Fraction of Feedstock Shifted | construction 41T43 | hydrogen if | Construction | Hydrogen Use | 1447 | No | Feedstock Shifting | indst feedstock shifting | 0% | 100% | 1% | % of potential achieved | **Description:** This policy shifts the use of fossil-fuel feedstocks to hydrogen. The shifted feedstock is met with ordinary hydrogen unless the Required Green or Low Carbon Share of Hydrogen Demand levers, or hydrogen prices, make it green or low carbon. Those requirements apply to all of a sector's hydrogen use, not only the shifted feedstock. // **Guidance for setting values (Chemicals):** Approximately 52 percent of natural gas consumed as a chemical feedstock globally goes to producing ammonia and methanol. These pathways can be replaced with green electrolytic hydrogen to eliminate process emissions associated with production. // **Guidance for setting values (Iron & Steel):** Coal is the most significant feedstock used in the steel industry, largely for reducing iron ore in blast furnaces. A transition from the traditional steelmaking route (blast furnace-basic oxygen furnace) to alternatives (like hydrogen-based direct reduced iron with electric arc furnaces) can be represented by pairing this lever with electrification of industrial heat.
Industry | Alternative Fuel Shifting | Fraction of Eligible Industrial Energy Use Shifted to Alternate Fuel | agriculture and forestry 01T03 | boilers | Agriculture and Forestry | Boilers & Steam | 1448 | No | Alternate Fuel Shifting | indst shift to alt fuel | 0% | 100% | 1% | % of fuel shifted | **Description:** This policy reduces greenhouse gas emissions from the selected industry by switching the fuels used by newly sold industrial equipment to hydrogen combustion. Only fuel consumed for energy, not fuel used as a chemical feedstock, is affected by this policy. Purchased heat (steam) is unaffected. // **Guidance for setting values:** Over 90% of manufacturers' thermal fuels (excluding feedstocks) are used to generate process heat, including to fuel boilers. Generally, hydrogen combustion is reserved for high-temperature heat, since it is often simpler and more efficient to directly electrify heat at lower temperatures. For U.S. manufacturing industries, 21% of heat demand is at low tempratures (below 165°C), 40% is at medium temperatures (165-400°C), and the remainder is at high temperatures (above 400°C). | industry-ag-main.html#fuel-switching | industry-elec-and-hydrogen.html
Industry | Alternative Fuel Shifting | Fraction of Eligible Industrial Energy Use Shifted to Alternate Fuel | agriculture and forestry 01T03 | nonboiler low temp | Agriculture and Forestry | Nonboiler Low Temp | 1449 | No | Alternate Fuel Shifting | indst shift to alt fuel | 0% | 100% | 1% | % of fuel shifted | **Description:** This policy reduces greenhouse gas emissions from the selected industry by switching the fuels used by newly sold industrial equipment to hydrogen combustion. Only fuel consumed for energy, not fuel used as a chemical feedstock, is affected by this policy. Purchased heat (steam) is unaffected. // **Guidance for setting values:** Over 90% of manufacturers' thermal fuels (excluding feedstocks) are used to generate process heat, including to fuel boilers. Generally, hydrogen combustion is reserved for high-temperature heat, since it is often simpler and more efficient to directly electrify heat at lower temperatures. For U.S. manufacturing industries, 21% of heat demand is at low tempratures (below 165°C), 40% is at medium temperatures (165-400°C), and the remainder is at high temperatures (above 400°C). | industry-ag-main.html#fuel-switching | industry-elec-and-hydrogen.html
Industry | Alternative Fuel Shifting | Fraction of Eligible Industrial Energy Use Shifted to Alternate Fuel | agriculture and forestry 01T03 | nonboiler med temp | Agriculture and Forestry | Nonboiler Med Temp | 1450 | No | Alternate Fuel Shifting | indst shift to alt fuel | 0% | 100% | 1% | % of fuel shifted | **Description:** This policy reduces greenhouse gas emissions from the selected industry by switching the fuels used by newly sold industrial equipment to hydrogen combustion. Only fuel consumed for energy, not fuel used as a chemical feedstock, is affected by this policy. Purchased heat (steam) is unaffected. // **Guidance for setting values:** Over 90% of manufacturers' thermal fuels (excluding feedstocks) are used to generate process heat, including to fuel boilers. Generally, hydrogen combustion is reserved for high-temperature heat, since it is often simpler and more efficient to directly electrify heat at lower temperatures. For U.S. manufacturing industries, 21% of heat demand is at low tempratures (below 165°C), 40% is at medium temperatures (165-400°C), and the remainder is at high temperatures (above 400°C). | industry-ag-main.html#fuel-switching | industry-elec-and-hydrogen.html
Industry | Alternative Fuel Shifting | Fraction of Eligible Industrial Energy Use Shifted to Alternate Fuel | agriculture and forestry 01T03 | nonboiler high temp | Agriculture and Forestry | Nonboiler High Temp | 1451 | Yes | Alternate Fuel Shifting | indst shift to alt fuel | 0% | 100% | 1% | % of fuel shifted | **Description:** This policy reduces greenhouse gas emissions from the selected industry by switching the fuels used by newly sold industrial equipment to hydrogen combustion. Only fuel consumed for energy, not fuel used as a chemical feedstock, is affected by this policy. Purchased heat (steam) is unaffected. // **Guidance for setting values:** Over 90% of manufacturers' thermal fuels (excluding feedstocks) are used to generate process heat, including to fuel boilers. Generally, hydrogen combustion is reserved for high-temperature heat, since it is often simpler and more efficient to directly electrify heat at lower temperatures. For U.S. manufacturing industries, 21% of heat demand is at low tempratures (below 165°C), 40% is at medium temperatures (165-400°C), and the remainder is at high temperatures (above 400°C). | industry-ag-main.html#fuel-switching | industry-elec-and-hydrogen.html
Industry | Alternative Fuel Shifting | Fraction of Eligible Industrial Energy Use Shifted to Alternate Fuel | agriculture and forestry 01T03 | cooling | Agriculture and Forestry | Cooling | 1452 | No | Alternate Fuel Shifting | indst shift to alt fuel | 0% | 100% | 1% | % of fuel shifted | **Description:** This policy reduces greenhouse gas emissions from the selected industry by switching the fuels used by newly sold industrial equipment to hydrogen combustion. Only fuel consumed for energy, not fuel used as a chemical feedstock, is affected by this policy. Purchased heat (steam) is unaffected. // **Guidance for setting values:** Over 90% of manufacturers' thermal fuels (excluding feedstocks) are used to generate process heat, including to fuel boilers. Generally, hydrogen combustion is reserved for high-temperature heat, since it is often simpler and more efficient to directly electrify heat at lower temperatures. For U.S. manufacturing industries, 21% of heat demand is at low tempratures (below 165°C), 40% is at medium temperatures (165-400°C), and the remainder is at high temperatures (above 400°C). | industry-ag-main.html#fuel-switching | industry-elec-and-hydrogen.html
Industry | Alternative Fuel Shifting | Fraction of Eligible Industrial Energy Use Shifted to Alternate Fuel | agriculture and forestry 01T03 | machine drive | Agriculture and Forestry | Machine Drive | 1453 | No | Alternate Fuel Shifting | indst shift to alt fuel | 0% | 100% | 1% | % of fuel shifted | **Description:** This policy reduces greenhouse gas emissions from the selected industry by switching the fuels used by newly sold industrial equipment to hydrogen combustion. Only fuel consumed for energy, not fuel used as a chemical feedstock, is affected by this policy. Purchased heat (steam) is unaffected. // **Guidance for setting values:** Over 90% of manufacturers' thermal fuels (excluding feedstocks) are used to generate process heat, including to fuel boilers. Generally, hydrogen combustion is reserved for high-temperature heat, since it is often simpler and more efficient to directly electrify heat at lower temperatures. For U.S. manufacturing industries, 21% of heat demand is at low tempratures (below 165°C), 40% is at medium temperatures (165-400°C), and the remainder is at high temperatures (above 400°C). | industry-ag-main.html#fuel-switching | industry-elec-and-hydrogen.html
Industry | Alternative Fuel Shifting | Fraction of Eligible Industrial Energy Use Shifted to Alternate Fuel | agriculture and forestry 01T03 | other processes | Agriculture and Forestry | Other Processes | 1454 | No | Alternate Fuel Shifting | indst shift to alt fuel | 0% | 100% | 1% | % of fuel shifted | **Description:** This policy reduces greenhouse gas emissions from the selected industry by switching the fuels used by newly sold industrial equipment to hydrogen combustion. Only fuel consumed for energy, not fuel used as a chemical feedstock, is affected by this policy. Purchased heat (steam) is unaffected. // **Guidance for setting values:** Over 90% of manufacturers' thermal fuels (excluding feedstocks) are used to generate process heat, including to fuel boilers. Generally, hydrogen combustion is reserved for high-temperature heat, since it is often simpler and more efficient to directly electrify heat at lower temperatures. For U.S. manufacturing industries, 21% of heat demand is at low tempratures (below 165°C), 40% is at medium temperatures (165-400°C), and the remainder is at high temperatures (above 400°C). | industry-ag-main.html#fuel-switching | industry-elec-and-hydrogen.html
Industry | Alternative Fuel Shifting | Fraction of Eligible Industrial Energy Use Shifted to Alternate Fuel | agriculture and forestry 01T03 | facility HVAC | Agriculture and Forestry | Facility HVAC | 1455 | No | Alternate Fuel Shifting | indst shift to alt fuel | 0% | 100% | 1% | % of fuel shifted | **Description:** This policy reduces greenhouse gas emissions from the selected industry by switching the fuels used by newly sold industrial equipment to hydrogen combustion. Only fuel consumed for energy, not fuel used as a chemical feedstock, is affected by this policy. Purchased heat (steam) is unaffected. // **Guidance for setting values:** Over 90% of manufacturers' thermal fuels (excluding feedstocks) are used to generate process heat, including to fuel boilers. Generally, hydrogen combustion is reserved for high-temperature heat, since it is often simpler and more efficient to directly electrify heat at lower temperatures. For U.S. manufacturing industries, 21% of heat demand is at low tempratures (below 165°C), 40% is at medium temperatures (165-400°C), and the remainder is at high temperatures (above 400°C). | industry-ag-main.html#fuel-switching | industry-elec-and-hydrogen.html
Industry | Alternative Fuel Shifting | Fraction of Eligible Industrial Energy Use Shifted to Alternate Fuel | agriculture and forestry 01T03 | facility lighting | Agriculture and Forestry | Facility Lighting | 1456 | No | Alternate Fuel Shifting | indst shift to alt fuel | 0% | 100% | 1% | % of fuel shifted | **Description:** This policy reduces greenhouse gas emissions from the selected industry by switching the fuels used by newly sold industrial equipment to hydrogen combustion. Only fuel consumed for energy, not fuel used as a chemical feedstock, is affected by this policy. Purchased heat (steam) is unaffected. // **Guidance for setting values:** Over 90% of manufacturers' thermal fuels (excluding feedstocks) are used to generate process heat, including to fuel boilers. Generally, hydrogen combustion is reserved for high-temperature heat, since it is often simpler and more efficient to directly electrify heat at lower temperatures. For U.S. manufacturing industries, 21% of heat demand is at low tempratures (below 165°C), 40% is at medium temperatures (165-400°C), and the remainder is at high temperatures (above 400°C). | industry-ag-main.html#fuel-switching | industry-elec-and-hydrogen.html
Industry | Alternative Fuel Shifting | Fraction of Eligible Industrial Energy Use Shifted to Alternate Fuel | agriculture and forestry 01T03 | other nonprocess | Agriculture and Forestry | Other Nonprocess | 1457 | No | Alternate Fuel Shifting | indst shift to alt fuel | 0% | 100% | 1% | % of fuel shifted | **Description:** This policy reduces greenhouse gas emissions from the selected industry by switching the fuels used by newly sold industrial equipment to hydrogen combustion. Only fuel consumed for energy, not fuel used as a chemical feedstock, is affected by this policy. Purchased heat (steam) is unaffected. // **Guidance for setting values:** Over 90% of manufacturers' thermal fuels (excluding feedstocks) are used to generate process heat, including to fuel boilers. Generally, hydrogen combustion is reserved for high-temperature heat, since it is often simpler and more efficient to directly electrify heat at lower temperatures. For U.S. manufacturing industries, 21% of heat demand is at low tempratures (below 165°C), 40% is at medium temperatures (165-400°C), and the remainder is at high temperatures (above 400°C). | industry-ag-main.html#fuel-switching | industry-elec-and-hydrogen.html
Industry | Alternative Fuel Shifting | Fraction of Eligible Industrial Energy Use Shifted to Alternate Fuel | coal mining 05 | boilers | Coal Mining | Boilers & Steam | 1458 | No | Alternate Fuel Shifting | indst shift to alt fuel | 0% | 100% | 1% | % of fuel shifted | **Description:** This policy reduces greenhouse gas emissions from the selected industry by switching the fuels used by newly sold industrial equipment to hydrogen combustion. Only fuel consumed for energy, not fuel used as a chemical feedstock, is affected by this policy. Purchased heat (steam) is unaffected. // **Guidance for setting values:** Over 90% of manufacturers' thermal fuels (excluding feedstocks) are used to generate process heat, including to fuel boilers. Generally, hydrogen combustion is reserved for high-temperature heat, since it is often simpler and more efficient to directly electrify heat at lower temperatures. For U.S. manufacturing industries, 21% of heat demand is at low tempratures (below 165°C), 40% is at medium temperatures (165-400°C), and the remainder is at high temperatures (above 400°C). | industry-ag-main.html#fuel-switching | industry-elec-and-hydrogen.html
Industry | Alternative Fuel Shifting | Fraction of Eligible Industrial Energy Use Shifted to Alternate Fuel | coal mining 05 | nonboiler low temp | Coal Mining | Nonboiler Low Temp | 1459 | No | Alternate Fuel Shifting | indst shift to alt fuel | 0% | 100% | 1% | % of fuel shifted | **Description:** This policy reduces greenhouse gas emissions from the selected industry by switching the fuels used by newly sold industrial equipment to hydrogen combustion. Only fuel consumed for energy, not fuel used as a chemical feedstock, is affected by this policy. Purchased heat (steam) is unaffected. // **Guidance for setting values:** Over 90% of manufacturers' thermal fuels (excluding feedstocks) are used to generate process heat, including to fuel boilers. Generally, hydrogen combustion is reserved for high-temperature heat, since it is often simpler and more efficient to directly electrify heat at lower temperatures. For U.S. manufacturing industries, 21% of heat demand is at low tempratures (below 165°C), 40% is at medium temperatures (165-400°C), and the remainder is at high temperatures (above 400°C). | industry-ag-main.html#fuel-switching | industry-elec-and-hydrogen.html
Industry | Alternative Fuel Shifting | Fraction of Eligible Industrial Energy Use Shifted to Alternate Fuel | coal mining 05 | nonboiler med temp | Coal Mining | Nonboiler Med Temp | 1460 | No | Alternate Fuel Shifting | indst shift to alt fuel | 0% | 100% | 1% | % of fuel shifted | **Description:** This policy reduces greenhouse gas emissions from the selected industry by switching the fuels used by newly sold industrial equipment to hydrogen combustion. Only fuel consumed for energy, not fuel used as a chemical feedstock, is affected by this policy. Purchased heat (steam) is unaffected. // **Guidance for setting values:** Over 90% of manufacturers' thermal fuels (excluding feedstocks) are used to generate process heat, including to fuel boilers. Generally, hydrogen combustion is reserved for high-temperature heat, since it is often simpler and more efficient to directly electrify heat at lower temperatures. For U.S. manufacturing industries, 21% of heat demand is at low tempratures (below 165°C), 40% is at medium temperatures (165-400°C), and the remainder is at high temperatures (above 400°C). | industry-ag-main.html#fuel-switching | industry-elec-and-hydrogen.html
Industry | Alternative Fuel Shifting | Fraction of Eligible Industrial Energy Use Shifted to Alternate Fuel | coal mining 05 | nonboiler high temp | Coal Mining | Nonboiler High Temp | 1461 | Yes | Alternate Fuel Shifting | indst shift to alt fuel | 0% | 100% | 1% | % of fuel shifted | **Description:** This policy reduces greenhouse gas emissions from the selected industry by switching the fuels used by newly sold industrial equipment to hydrogen combustion. Only fuel consumed for energy, not fuel used as a chemical feedstock, is affected by this policy. Purchased heat (steam) is unaffected. // **Guidance for setting values:** Over 90% of manufacturers' thermal fuels (excluding feedstocks) are used to generate process heat, including to fuel boilers. Generally, hydrogen combustion is reserved for high-temperature heat, since it is often simpler and more efficient to directly electrify heat at lower temperatures. For U.S. manufacturing industries, 21% of heat demand is at low tempratures (below 165°C), 40% is at medium temperatures (165-400°C), and the remainder is at high temperatures (above 400°C). | industry-ag-main.html#fuel-switching | industry-elec-and-hydrogen.html
Industry | Alternative Fuel Shifting | Fraction of Eligible Industrial Energy Use Shifted to Alternate Fuel | coal mining 05 | cooling | Coal Mining | Cooling | 1462 | No | Alternate Fuel Shifting | indst shift to alt fuel | 0% | 100% | 1% | % of fuel shifted | **Description:** This policy reduces greenhouse gas emissions from the selected industry by switching the fuels used by newly sold industrial equipment to hydrogen combustion. Only fuel consumed for energy, not fuel used as a chemical feedstock, is affected by this policy. Purchased heat (steam) is unaffected. // **Guidance for setting values:** Over 90% of manufacturers' thermal fuels (excluding feedstocks) are used to generate process heat, including to fuel boilers. Generally, hydrogen combustion is reserved for high-temperature heat, since it is often simpler and more efficient to directly electrify heat at lower temperatures. For U.S. manufacturing industries, 21% of heat demand is at low tempratures (below 165°C), 40% is at medium temperatures (165-400°C), and the remainder is at high temperatures (above 400°C). | industry-ag-main.html#fuel-switching | industry-elec-and-hydrogen.html
Industry | Alternative Fuel Shifting | Fraction of Eligible Industrial Energy Use Shifted to Alternate Fuel | coal mining 05 | machine drive | Coal Mining | Machine Drive | 1463 | No | Alternate Fuel Shifting | indst shift to alt fuel | 0% | 100% | 1% | % of fuel shifted | **Description:** This policy reduces greenhouse gas emissions from the selected industry by switching the fuels used by newly sold industrial equipment to hydrogen combustion. Only fuel consumed for energy, not fuel used as a chemical feedstock, is affected by this policy. Purchased heat (steam) is unaffected. // **Guidance for setting values:** Over 90% of manufacturers' thermal fuels (excluding feedstocks) are used to generate process heat, including to fuel boilers. Generally, hydrogen combustion is reserved for high-temperature heat, since it is often simpler and more efficient to directly electrify heat at lower temperatures. For U.S. manufacturing industries, 21% of heat demand is at low tempratures (below 165°C), 40% is at medium temperatures (165-400°C), and the remainder is at high temperatures (above 400°C). | industry-ag-main.html#fuel-switching | industry-elec-and-hydrogen.html
Industry | Alternative Fuel Shifting | Fraction of Eligible Industrial Energy Use Shifted to Alternate Fuel | coal mining 05 | other processes | Coal Mining | Other Processes | 1464 | No | Alternate Fuel Shifting | indst shift to alt fuel | 0% | 100% | 1% | % of fuel shifted | **Description:** This policy reduces greenhouse gas emissions from the selected industry by switching the fuels used by newly sold industrial equipment to hydrogen combustion. Only fuel consumed for energy, not fuel used as a chemical feedstock, is affected by this policy. Purchased heat (steam) is unaffected. // **Guidance for setting values:** Over 90% of manufacturers' thermal fuels (excluding feedstocks) are used to generate process heat, including to fuel boilers. Generally, hydrogen combustion is reserved for high-temperature heat, since it is often simpler and more efficient to directly electrify heat at lower temperatures. For U.S. manufacturing industries, 21% of heat demand is at low tempratures (below 165°C), 40% is at medium temperatures (165-400°C), and the remainder is at high temperatures (above 400°C). | industry-ag-main.html#fuel-switching | industry-elec-and-hydrogen.html
Industry | Alternative Fuel Shifting | Fraction of Eligible Industrial Energy Use Shifted to Alternate Fuel | coal mining 05 | facility HVAC | Coal Mining | Facility HVAC | 1465 | No | Alternate Fuel Shifting | indst shift to alt fuel | 0% | 100% | 1% | % of fuel shifted | **Description:** This policy reduces greenhouse gas emissions from the selected industry by switching the fuels used by newly sold industrial equipment to hydrogen combustion. Only fuel consumed for energy, not fuel used as a chemical feedstock, is affected by this policy. Purchased heat (steam) is unaffected. // **Guidance for setting values:** Over 90% of manufacturers' thermal fuels (excluding feedstocks) are used to generate process heat, including to fuel boilers. Generally, hydrogen combustion is reserved for high-temperature heat, since it is often simpler and more efficient to directly electrify heat at lower temperatures. For U.S. manufacturing industries, 21% of heat demand is at low tempratures (below 165°C), 40% is at medium temperatures (165-400°C), and the remainder is at high temperatures (above 400°C). | industry-ag-main.html#fuel-switching | industry-elec-and-hydrogen.html
Industry | Alternative Fuel Shifting | Fraction of Eligible Industrial Energy Use Shifted to Alternate Fuel | coal mining 05 | facility lighting | Coal Mining | Facility Lighting | 1466 | No | Alternate Fuel Shifting | indst shift to alt fuel | 0% | 100% | 1% | % of fuel shifted | **Description:** This policy reduces greenhouse gas emissions from the selected industry by switching the fuels used by newly sold industrial equipment to hydrogen combustion. Only fuel consumed for energy, not fuel used as a chemical feedstock, is affected by this policy. Purchased heat (steam) is unaffected. // **Guidance for setting values:** Over 90% of manufacturers' thermal fuels (excluding feedstocks) are used to generate process heat, including to fuel boilers. Generally, hydrogen combustion is reserved for high-temperature heat, since it is often simpler and more efficient to directly electrify heat at lower temperatures. For U.S. manufacturing industries, 21% of heat demand is at low tempratures (below 165°C), 40% is at medium temperatures (165-400°C), and the remainder is at high temperatures (above 400°C). | industry-ag-main.html#fuel-switching | industry-elec-and-hydrogen.html
Industry | Alternative Fuel Shifting | Fraction of Eligible Industrial Energy Use Shifted to Alternate Fuel | coal mining 05 | other nonprocess | Coal Mining | Other Nonprocess | 1467 | No | Alternate Fuel Shifting | indst shift to alt fuel | 0% | 100% | 1% | % of fuel shifted | **Description:** This policy reduces greenhouse gas emissions from the selected industry by switching the fuels used by newly sold industrial equipment to hydrogen combustion. Only fuel consumed for energy, not fuel used as a chemical feedstock, is affected by this policy. Purchased heat (steam) is unaffected. // **Guidance for setting values:** Over 90% of manufacturers' thermal fuels (excluding feedstocks) are used to generate process heat, including to fuel boilers. Generally, hydrogen combustion is reserved for high-temperature heat, since it is often simpler and more efficient to directly electrify heat at lower temperatures. For U.S. manufacturing industries, 21% of heat demand is at low tempratures (below 165°C), 40% is at medium temperatures (165-400°C), and the remainder is at high temperatures (above 400°C). | industry-ag-main.html#fuel-switching | industry-elec-and-hydrogen.html
Industry | Alternative Fuel Shifting | Fraction of Eligible Industrial Energy Use Shifted to Alternate Fuel | oil and gas extraction 06 | boilers | Oil and Gas Extraction | Boilers & Steam | 1468 | No | Alternate Fuel Shifting | indst shift to alt fuel | 0% | 100% | 1% | % of fuel shifted | **Description:** This policy reduces greenhouse gas emissions from the selected industry by switching the fuels used by newly sold industrial equipment to hydrogen combustion. Only fuel consumed for energy, not fuel used as a chemical feedstock, is affected by this policy. Purchased heat (steam) is unaffected. // **Guidance for setting values:** Over 90% of manufacturers' thermal fuels (excluding feedstocks) are used to generate process heat, including to fuel boilers. Generally, hydrogen combustion is reserved for high-temperature heat, since it is often simpler and more efficient to directly electrify heat at lower temperatures. For U.S. manufacturing industries, 21% of heat demand is at low tempratures (below 165°C), 40% is at medium temperatures (165-400°C), and the remainder is at high temperatures (above 400°C). | industry-ag-main.html#fuel-switching | industry-elec-and-hydrogen.html
Industry | Alternative Fuel Shifting | Fraction of Eligible Industrial Energy Use Shifted to Alternate Fuel | oil and gas extraction 06 | nonboiler low temp | Oil and Gas Extraction | Nonboiler Low Temp | 1469 | No | Alternate Fuel Shifting | indst shift to alt fuel | 0% | 100% | 1% | % of fuel shifted | **Description:** This policy reduces greenhouse gas emissions from the selected industry by switching the fuels used by newly sold industrial equipment to hydrogen combustion. Only fuel consumed for energy, not fuel used as a chemical feedstock, is affected by this policy. Purchased heat (steam) is unaffected. // **Guidance for setting values:** Over 90% of manufacturers' thermal fuels (excluding feedstocks) are used to generate process heat, including to fuel boilers. Generally, hydrogen combustion is reserved for high-temperature heat, since it is often simpler and more efficient to directly electrify heat at lower temperatures. For U.S. manufacturing industries, 21% of heat demand is at low tempratures (below 165°C), 40% is at medium temperatures (165-400°C), and the remainder is at high temperatures (above 400°C). | industry-ag-main.html#fuel-switching | industry-elec-and-hydrogen.html
Industry | Alternative Fuel Shifting | Fraction of Eligible Industrial Energy Use Shifted to Alternate Fuel | oil and gas extraction 06 | nonboiler med temp | Oil and Gas Extraction | Nonboiler Med Temp | 1470 | No | Alternate Fuel Shifting | indst shift to alt fuel | 0% | 100% | 1% | % of fuel shifted | **Description:** This policy reduces greenhouse gas emissions from the selected industry by switching the fuels used by newly sold industrial equipment to hydrogen combustion. Only fuel consumed for energy, not fuel used as a chemical feedstock, is affected by this policy. Purchased heat (steam) is unaffected. // **Guidance for setting values:** Over 90% of manufacturers' thermal fuels (excluding feedstocks) are used to generate process heat, including to fuel boilers. Generally, hydrogen combustion is reserved for high-temperature heat, since it is often simpler and more efficient to directly electrify heat at lower temperatures. For U.S. manufacturing industries, 21% of heat demand is at low tempratures (below 165°C), 40% is at medium temperatures (165-400°C), and the remainder is at high temperatures (above 400°C). | industry-ag-main.html#fuel-switching | industry-elec-and-hydrogen.html
Industry | Alternative Fuel Shifting | Fraction of Eligible Industrial Energy Use Shifted to Alternate Fuel | oil and gas extraction 06 | nonboiler high temp | Oil and Gas Extraction | Nonboiler High Temp | 1471 | Yes | Alternate Fuel Shifting | indst shift to alt fuel | 0% | 100% | 1% | % of fuel shifted | **Description:** This policy reduces greenhouse gas emissions from the selected industry by switching the fuels used by newly sold industrial equipment to hydrogen combustion. Only fuel consumed for energy, not fuel used as a chemical feedstock, is affected by this policy. Purchased heat (steam) is unaffected. // **Guidance for setting values:** Over 90% of manufacturers' thermal fuels (excluding feedstocks) are used to generate process heat, including to fuel boilers. Generally, hydrogen combustion is reserved for high-temperature heat, since it is often simpler and more efficient to directly electrify heat at lower temperatures. For U.S. manufacturing industries, 21% of heat demand is at low tempratures (below 165°C), 40% is at medium temperatures (165-400°C), and the remainder is at high temperatures (above 400°C). | industry-ag-main.html#fuel-switching | industry-elec-and-hydrogen.html
Industry | Alternative Fuel Shifting | Fraction of Eligible Industrial Energy Use Shifted to Alternate Fuel | oil and gas extraction 06 | cooling | Oil and Gas Extraction | Cooling | 1472 | No | Alternate Fuel Shifting | indst shift to alt fuel | 0% | 100% | 1% | % of fuel shifted | **Description:** This policy reduces greenhouse gas emissions from the selected industry by switching the fuels used by newly sold industrial equipment to hydrogen combustion. Only fuel consumed for energy, not fuel used as a chemical feedstock, is affected by this policy. Purchased heat (steam) is unaffected. // **Guidance for setting values:** Over 90% of manufacturers' thermal fuels (excluding feedstocks) are used to generate process heat, including to fuel boilers. Generally, hydrogen combustion is reserved for high-temperature heat, since it is often simpler and more efficient to directly electrify heat at lower temperatures. For U.S. manufacturing industries, 21% of heat demand is at low tempratures (below 165°C), 40% is at medium temperatures (165-400°C), and the remainder is at high temperatures (above 400°C). | industry-ag-main.html#fuel-switching | industry-elec-and-hydrogen.html
Industry | Alternative Fuel Shifting | Fraction of Eligible Industrial Energy Use Shifted to Alternate Fuel | oil and gas extraction 06 | machine drive | Oil and Gas Extraction | Machine Drive | 1473 | No | Alternate Fuel Shifting | indst shift to alt fuel | 0% | 100% | 1% | % of fuel shifted | **Description:** This policy reduces greenhouse gas emissions from the selected industry by switching the fuels used by newly sold industrial equipment to hydrogen combustion. Only fuel consumed for energy, not fuel used as a chemical feedstock, is affected by this policy. Purchased heat (steam) is unaffected. // **Guidance for setting values:** Over 90% of manufacturers' thermal fuels (excluding feedstocks) are used to generate process heat, including to fuel boilers. Generally, hydrogen combustion is reserved for high-temperature heat, since it is often simpler and more efficient to directly electrify heat at lower temperatures. For U.S. manufacturing industries, 21% of heat demand is at low tempratures (below 165°C), 40% is at medium temperatures (165-400°C), and the remainder is at high temperatures (above 400°C). | industry-ag-main.html#fuel-switching | industry-elec-and-hydrogen.html
Industry | Alternative Fuel Shifting | Fraction of Eligible Industrial Energy Use Shifted to Alternate Fuel | oil and gas extraction 06 | other processes | Oil and Gas Extraction | Other Processes | 1474 | No | Alternate Fuel Shifting | indst shift to alt fuel | 0% | 100% | 1% | % of fuel shifted | **Description:** This policy reduces greenhouse gas emissions from the selected industry by switching the fuels used by newly sold industrial equipment to hydrogen combustion. Only fuel consumed for energy, not fuel used as a chemical feedstock, is affected by this policy. Purchased heat (steam) is unaffected. // **Guidance for setting values:** Over 90% of manufacturers' thermal fuels (excluding feedstocks) are used to generate process heat, including to fuel boilers. Generally, hydrogen combustion is reserved for high-temperature heat, since it is often simpler and more efficient to directly electrify heat at lower temperatures. For U.S. manufacturing industries, 21% of heat demand is at low tempratures (below 165°C), 40% is at medium temperatures (165-400°C), and the remainder is at high temperatures (above 400°C). | industry-ag-main.html#fuel-switching | industry-elec-and-hydrogen.html
Industry | Alternative Fuel Shifting | Fraction of Eligible Industrial Energy Use Shifted to Alternate Fuel | oil and gas extraction 06 | facility HVAC | Oil and Gas Extraction | Facility HVAC | 1475 | No | Alternate Fuel Shifting | indst shift to alt fuel | 0% | 100% | 1% | % of fuel shifted | **Description:** This policy reduces greenhouse gas emissions from the selected industry by switching the fuels used by newly sold industrial equipment to hydrogen combustion. Only fuel consumed for energy, not fuel used as a chemical feedstock, is affected by this policy. Purchased heat (steam) is unaffected. // **Guidance for setting values:** Over 90% of manufacturers' thermal fuels (excluding feedstocks) are used to generate process heat, including to fuel boilers. Generally, hydrogen combustion is reserved for high-temperature heat, since it is often simpler and more efficient to directly electrify heat at lower temperatures. For U.S. manufacturing industries, 21% of heat demand is at low tempratures (below 165°C), 40% is at medium temperatures (165-400°C), and the remainder is at high temperatures (above 400°C). | industry-ag-main.html#fuel-switching | industry-elec-and-hydrogen.html
Industry | Alternative Fuel Shifting | Fraction of Eligible Industrial Energy Use Shifted to Alternate Fuel | oil and gas extraction 06 | facility lighting | Oil and Gas Extraction | Facility Lighting | 1476 | No | Alternate Fuel Shifting | indst shift to alt fuel | 0% | 100% | 1% | % of fuel shifted | **Description:** This policy reduces greenhouse gas emissions from the selected industry by switching the fuels used by newly sold industrial equipment to hydrogen combustion. Only fuel consumed for energy, not fuel used as a chemical feedstock, is affected by this policy. Purchased heat (steam) is unaffected. // **Guidance for setting values:** Over 90% of manufacturers' thermal fuels (excluding feedstocks) are used to generate process heat, including to fuel boilers. Generally, hydrogen combustion is reserved for high-temperature heat, since it is often simpler and more efficient to directly electrify heat at lower temperatures. For U.S. manufacturing industries, 21% of heat demand is at low tempratures (below 165°C), 40% is at medium temperatures (165-400°C), and the remainder is at high temperatures (above 400°C). | industry-ag-main.html#fuel-switching | industry-elec-and-hydrogen.html
Industry | Alternative Fuel Shifting | Fraction of Eligible Industrial Energy Use Shifted to Alternate Fuel | oil and gas extraction 06 | other nonprocess | Oil and Gas Extraction | Other Nonprocess | 1477 | No | Alternate Fuel Shifting | indst shift to alt fuel | 0% | 100% | 1% | % of fuel shifted | **Description:** This policy reduces greenhouse gas emissions from the selected industry by switching the fuels used by newly sold industrial equipment to hydrogen combustion. Only fuel consumed for energy, not fuel used as a chemical feedstock, is affected by this policy. Purchased heat (steam) is unaffected. // **Guidance for setting values:** Over 90% of manufacturers' thermal fuels (excluding feedstocks) are used to generate process heat, including to fuel boilers. Generally, hydrogen combustion is reserved for high-temperature heat, since it is often simpler and more efficient to directly electrify heat at lower temperatures. For U.S. manufacturing industries, 21% of heat demand is at low tempratures (below 165°C), 40% is at medium temperatures (165-400°C), and the remainder is at high temperatures (above 400°C). | industry-ag-main.html#fuel-switching | industry-elec-and-hydrogen.html
Industry | Alternative Fuel Shifting | Fraction of Eligible Industrial Energy Use Shifted to Alternate Fuel | other mining and quarrying 07T08 | boilers | Other Mining and Quarrying | Boilers & Steam | 1478 | No | Alternate Fuel Shifting | indst shift to alt fuel | 0% | 100% | 1% | % of fuel shifted | **Description:** This policy reduces greenhouse gas emissions from the selected industry by switching the fuels used by newly sold industrial equipment to hydrogen combustion. Only fuel consumed for energy, not fuel used as a chemical feedstock, is affected by this policy. Purchased heat (steam) is unaffected. // **Guidance for setting values:** Over 90% of manufacturers' thermal fuels (excluding feedstocks) are used to generate process heat, including to fuel boilers. Generally, hydrogen combustion is reserved for high-temperature heat, since it is often simpler and more efficient to directly electrify heat at lower temperatures. For U.S. manufacturing industries, 21% of heat demand is at low tempratures (below 165°C), 40% is at medium temperatures (165-400°C), and the remainder is at high temperatures (above 400°C). | industry-ag-main.html#fuel-switching | industry-elec-and-hydrogen.html
Industry | Alternative Fuel Shifting | Fraction of Eligible Industrial Energy Use Shifted to Alternate Fuel | other mining and quarrying 07T08 | nonboiler low temp | Other Mining and Quarrying | Nonboiler Low Temp | 1479 | No | Alternate Fuel Shifting | indst shift to alt fuel | 0% | 100% | 1% | % of fuel shifted | **Description:** This policy reduces greenhouse gas emissions from the selected industry by switching the fuels used by newly sold industrial equipment to hydrogen combustion. Only fuel consumed for energy, not fuel used as a chemical feedstock, is affected by this policy. Purchased heat (steam) is unaffected. // **Guidance for setting values:** Over 90% of manufacturers' thermal fuels (excluding feedstocks) are used to generate process heat, including to fuel boilers. Generally, hydrogen combustion is reserved for high-temperature heat, since it is often simpler and more efficient to directly electrify heat at lower temperatures. For U.S. manufacturing industries, 21% of heat demand is at low tempratures (below 165°C), 40% is at medium temperatures (165-400°C), and the remainder is at high temperatures (above 400°C). | industry-ag-main.html#fuel-switching | industry-elec-and-hydrogen.html
Industry | Alternative Fuel Shifting | Fraction of Eligible Industrial Energy Use Shifted to Alternate Fuel | other mining and quarrying 07T08 | nonboiler med temp | Other Mining and Quarrying | Nonboiler Med Temp | 1480 | No | Alternate Fuel Shifting | indst shift to alt fuel | 0% | 100% | 1% | % of fuel shifted | **Description:** This policy reduces greenhouse gas emissions from the selected industry by switching the fuels used by newly sold industrial equipment to hydrogen combustion. Only fuel consumed for energy, not fuel used as a chemical feedstock, is affected by this policy. Purchased heat (steam) is unaffected. // **Guidance for setting values:** Over 90% of manufacturers' thermal fuels (excluding feedstocks) are used to generate process heat, including to fuel boilers. Generally, hydrogen combustion is reserved for high-temperature heat, since it is often simpler and more efficient to directly electrify heat at lower temperatures. For U.S. manufacturing industries, 21% of heat demand is at low tempratures (below 165°C), 40% is at medium temperatures (165-400°C), and the remainder is at high temperatures (above 400°C). | industry-ag-main.html#fuel-switching | industry-elec-and-hydrogen.html
Industry | Alternative Fuel Shifting | Fraction of Eligible Industrial Energy Use Shifted to Alternate Fuel | other mining and quarrying 07T08 | nonboiler high temp | Other Mining and Quarrying | Nonboiler High Temp | 1481 | Yes | Alternate Fuel Shifting | indst shift to alt fuel | 0% | 100% | 1% | % of fuel shifted | **Description:** This policy reduces greenhouse gas emissions from the selected industry by switching the fuels used by newly sold industrial equipment to hydrogen combustion. Only fuel consumed for energy, not fuel used as a chemical feedstock, is affected by this policy. Purchased heat (steam) is unaffected. // **Guidance for setting values:** Over 90% of manufacturers' thermal fuels (excluding feedstocks) are used to generate process heat, including to fuel boilers. Generally, hydrogen combustion is reserved for high-temperature heat, since it is often simpler and more efficient to directly electrify heat at lower temperatures. For U.S. manufacturing industries, 21% of heat demand is at low tempratures (below 165°C), 40% is at medium temperatures (165-400°C), and the remainder is at high temperatures (above 400°C). | industry-ag-main.html#fuel-switching | industry-elec-and-hydrogen.html
Industry | Alternative Fuel Shifting | Fraction of Eligible Industrial Energy Use Shifted to Alternate Fuel | other mining and quarrying 07T08 | cooling | Other Mining and Quarrying | Cooling | 1482 | No | Alternate Fuel Shifting | indst shift to alt fuel | 0% | 100% | 1% | % of fuel shifted | **Description:** This policy reduces greenhouse gas emissions from the selected industry by switching the fuels used by newly sold industrial equipment to hydrogen combustion. Only fuel consumed for energy, not fuel used as a chemical feedstock, is affected by this policy. Purchased heat (steam) is unaffected. // **Guidance for setting values:** Over 90% of manufacturers' thermal fuels (excluding feedstocks) are used to generate process heat, including to fuel boilers. Generally, hydrogen combustion is reserved for high-temperature heat, since it is often simpler and more efficient to directly electrify heat at lower temperatures. For U.S. manufacturing industries, 21% of heat demand is at low tempratures (below 165°C), 40% is at medium temperatures (165-400°C), and the remainder is at high temperatures (above 400°C). | industry-ag-main.html#fuel-switching | industry-elec-and-hydrogen.html
Industry | Alternative Fuel Shifting | Fraction of Eligible Industrial Energy Use Shifted to Alternate Fuel | other mining and quarrying 07T08 | machine drive | Other Mining and Quarrying | Machine Drive | 1483 | No | Alternate Fuel Shifting | indst shift to alt fuel | 0% | 100% | 1% | % of fuel shifted | **Description:** This policy reduces greenhouse gas emissions from the selected industry by switching the fuels used by newly sold industrial equipment to hydrogen combustion. Only fuel consumed for energy, not fuel used as a chemical feedstock, is affected by this policy. Purchased heat (steam) is unaffected. // **Guidance for setting values:** Over 90% of manufacturers' thermal fuels (excluding feedstocks) are used to generate process heat, including to fuel boilers. Generally, hydrogen combustion is reserved for high-temperature heat, since it is often simpler and more efficient to directly electrify heat at lower temperatures. For U.S. manufacturing industries, 21% of heat demand is at low tempratures (below 165°C), 40% is at medium temperatures (165-400°C), and the remainder is at high temperatures (above 400°C). | industry-ag-main.html#fuel-switching | industry-elec-and-hydrogen.html
Industry | Alternative Fuel Shifting | Fraction of Eligible Industrial Energy Use Shifted to Alternate Fuel | other mining and quarrying 07T08 | other processes | Other Mining and Quarrying | Other Processes | 1484 | No | Alternate Fuel Shifting | indst shift to alt fuel | 0% | 100% | 1% | % of fuel shifted | **Description:** This policy reduces greenhouse gas emissions from the selected industry by switching the fuels used by newly sold industrial equipment to hydrogen combustion. Only fuel consumed for energy, not fuel used as a chemical feedstock, is affected by this policy. Purchased heat (steam) is unaffected. // **Guidance for setting values:** Over 90% of manufacturers' thermal fuels (excluding feedstocks) are used to generate process heat, including to fuel boilers. Generally, hydrogen combustion is reserved for high-temperature heat, since it is often simpler and more efficient to directly electrify heat at lower temperatures. For U.S. manufacturing industries, 21% of heat demand is at low tempratures (below 165°C), 40% is at medium temperatures (165-400°C), and the remainder is at high temperatures (above 400°C). | industry-ag-main.html#fuel-switching | industry-elec-and-hydrogen.html
Industry | Alternative Fuel Shifting | Fraction of Eligible Industrial Energy Use Shifted to Alternate Fuel | other mining and quarrying 07T08 | facility HVAC | Other Mining and Quarrying | Facility HVAC | 1485 | No | Alternate Fuel Shifting | indst shift to alt fuel | 0% | 100% | 1% | % of fuel shifted | **Description:** This policy reduces greenhouse gas emissions from the selected industry by switching the fuels used by newly sold industrial equipment to hydrogen combustion. Only fuel consumed for energy, not fuel used as a chemical feedstock, is affected by this policy. Purchased heat (steam) is unaffected. // **Guidance for setting values:** Over 90% of manufacturers' thermal fuels (excluding feedstocks) are used to generate process heat, including to fuel boilers. Generally, hydrogen combustion is reserved for high-temperature heat, since it is often simpler and more efficient to directly electrify heat at lower temperatures. For U.S. manufacturing industries, 21% of heat demand is at low tempratures (below 165°C), 40% is at medium temperatures (165-400°C), and the remainder is at high temperatures (above 400°C). | industry-ag-main.html#fuel-switching | industry-elec-and-hydrogen.html
Industry | Alternative Fuel Shifting | Fraction of Eligible Industrial Energy Use Shifted to Alternate Fuel | other mining and quarrying 07T08 | facility lighting | Other Mining and Quarrying | Facility Lighting | 1486 | No | Alternate Fuel Shifting | indst shift to alt fuel | 0% | 100% | 1% | % of fuel shifted | **Description:** This policy reduces greenhouse gas emissions from the selected industry by switching the fuels used by newly sold industrial equipment to hydrogen combustion. Only fuel consumed for energy, not fuel used as a chemical feedstock, is affected by this policy. Purchased heat (steam) is unaffected. // **Guidance for setting values:** Over 90% of manufacturers' thermal fuels (excluding feedstocks) are used to generate process heat, including to fuel boilers. Generally, hydrogen combustion is reserved for high-temperature heat, since it is often simpler and more efficient to directly electrify heat at lower temperatures. For U.S. manufacturing industries, 21% of heat demand is at low tempratures (below 165°C), 40% is at medium temperatures (165-400°C), and the remainder is at high temperatures (above 400°C). | industry-ag-main.html#fuel-switching | industry-elec-and-hydrogen.html
Industry | Alternative Fuel Shifting | Fraction of Eligible Industrial Energy Use Shifted to Alternate Fuel | other mining and quarrying 07T08 | other nonprocess | Other Mining and Quarrying | Other Nonprocess | 1487 | No | Alternate Fuel Shifting | indst shift to alt fuel | 0% | 100% | 1% | % of fuel shifted | **Description:** This policy reduces greenhouse gas emissions from the selected industry by switching the fuels used by newly sold industrial equipment to hydrogen combustion. Only fuel consumed for energy, not fuel used as a chemical feedstock, is affected by this policy. Purchased heat (steam) is unaffected. // **Guidance for setting values:** Over 90% of manufacturers' thermal fuels (excluding feedstocks) are used to generate process heat, including to fuel boilers. Generally, hydrogen combustion is reserved for high-temperature heat, since it is often simpler and more efficient to directly electrify heat at lower temperatures. For U.S. manufacturing industries, 21% of heat demand is at low tempratures (below 165°C), 40% is at medium temperatures (165-400°C), and the remainder is at high temperatures (above 400°C). | industry-ag-main.html#fuel-switching | industry-elec-and-hydrogen.html
Industry | Alternative Fuel Shifting | Fraction of Eligible Industrial Energy Use Shifted to Alternate Fuel | food beverage and tobacco 10T12 | boilers | Food Beverage and Tobacco | Boilers & Steam | 1488 | No | Alternate Fuel Shifting | indst shift to alt fuel | 0% | 100% | 1% | % of fuel shifted | **Description:** This policy reduces greenhouse gas emissions from the selected industry by switching the fuels used by newly sold industrial equipment to hydrogen combustion. Only fuel consumed for energy, not fuel used as a chemical feedstock, is affected by this policy. Purchased heat (steam) is unaffected. // **Guidance for setting values:** Over 90% of manufacturers' thermal fuels (excluding feedstocks) are used to generate process heat, including to fuel boilers. Generally, hydrogen combustion is reserved for high-temperature heat, since it is often simpler and more efficient to directly electrify heat at lower temperatures. For U.S. manufacturing industries, 21% of heat demand is at low tempratures (below 165°C), 40% is at medium temperatures (165-400°C), and the remainder is at high temperatures (above 400°C). | industry-ag-main.html#fuel-switching | industry-elec-and-hydrogen.html
Industry | Alternative Fuel Shifting | Fraction of Eligible Industrial Energy Use Shifted to Alternate Fuel | food beverage and tobacco 10T12 | nonboiler low temp | Food Beverage and Tobacco | Nonboiler Low Temp | 1489 | No | Alternate Fuel Shifting | indst shift to alt fuel | 0% | 100% | 1% | % of fuel shifted | **Description:** This policy reduces greenhouse gas emissions from the selected industry by switching the fuels used by newly sold industrial equipment to hydrogen combustion. Only fuel consumed for energy, not fuel used as a chemical feedstock, is affected by this policy. Purchased heat (steam) is unaffected. // **Guidance for setting values:** Over 90% of manufacturers' thermal fuels (excluding feedstocks) are used to generate process heat, including to fuel boilers. Generally, hydrogen combustion is reserved for high-temperature heat, since it is often simpler and more efficient to directly electrify heat at lower temperatures. For U.S. manufacturing industries, 21% of heat demand is at low tempratures (below 165°C), 40% is at medium temperatures (165-400°C), and the remainder is at high temperatures (above 400°C). | industry-ag-main.html#fuel-switching | industry-elec-and-hydrogen.html
Industry | Alternative Fuel Shifting | Fraction of Eligible Industrial Energy Use Shifted to Alternate Fuel | food beverage and tobacco 10T12 | nonboiler med temp | Food Beverage and Tobacco | Nonboiler Med Temp | 1490 | No | Alternate Fuel Shifting | indst shift to alt fuel | 0% | 100% | 1% | % of fuel shifted | **Description:** This policy reduces greenhouse gas emissions from the selected industry by switching the fuels used by newly sold industrial equipment to hydrogen combustion. Only fuel consumed for energy, not fuel used as a chemical feedstock, is affected by this policy. Purchased heat (steam) is unaffected. // **Guidance for setting values:** Over 90% of manufacturers' thermal fuels (excluding feedstocks) are used to generate process heat, including to fuel boilers. Generally, hydrogen combustion is reserved for high-temperature heat, since it is often simpler and more efficient to directly electrify heat at lower temperatures. For U.S. manufacturing industries, 21% of heat demand is at low tempratures (below 165°C), 40% is at medium temperatures (165-400°C), and the remainder is at high temperatures (above 400°C). | industry-ag-main.html#fuel-switching | industry-elec-and-hydrogen.html
Industry | Alternative Fuel Shifting | Fraction of Eligible Industrial Energy Use Shifted to Alternate Fuel | food beverage and tobacco 10T12 | nonboiler high temp | Food Beverage and Tobacco | Nonboiler High Temp | 1491 | Yes | Alternate Fuel Shifting | indst shift to alt fuel | 0% | 100% | 1% | % of fuel shifted | **Description:** This policy reduces greenhouse gas emissions from the selected industry by switching the fuels used by newly sold industrial equipment to hydrogen combustion. Only fuel consumed for energy, not fuel used as a chemical feedstock, is affected by this policy. Purchased heat (steam) is unaffected. // **Guidance for setting values:** Over 90% of manufacturers' thermal fuels (excluding feedstocks) are used to generate process heat, including to fuel boilers. Generally, hydrogen combustion is reserved for high-temperature heat, since it is often simpler and more efficient to directly electrify heat at lower temperatures. For U.S. manufacturing industries, 21% of heat demand is at low tempratures (below 165°C), 40% is at medium temperatures (165-400°C), and the remainder is at high temperatures (above 400°C). | industry-ag-main.html#fuel-switching | industry-elec-and-hydrogen.html
Industry | Alternative Fuel Shifting | Fraction of Eligible Industrial Energy Use Shifted to Alternate Fuel | food beverage and tobacco 10T12 | cooling | Food Beverage and Tobacco | Cooling | 1492 | No | Alternate Fuel Shifting | indst shift to alt fuel | 0% | 100% | 1% | % of fuel shifted | **Description:** This policy reduces greenhouse gas emissions from the selected industry by switching the fuels used by newly sold industrial equipment to hydrogen combustion. Only fuel consumed for energy, not fuel used as a chemical feedstock, is affected by this policy. Purchased heat (steam) is unaffected. // **Guidance for setting values:** Over 90% of manufacturers' thermal fuels (excluding feedstocks) are used to generate process heat, including to fuel boilers. Generally, hydrogen combustion is reserved for high-temperature heat, since it is often simpler and more efficient to directly electrify heat at lower temperatures. For U.S. manufacturing industries, 21% of heat demand is at low tempratures (below 165°C), 40% is at medium temperatures (165-400°C), and the remainder is at high temperatures (above 400°C). | industry-ag-main.html#fuel-switching | industry-elec-and-hydrogen.html
Industry | Alternative Fuel Shifting | Fraction of Eligible Industrial Energy Use Shifted to Alternate Fuel | food beverage and tobacco 10T12 | machine drive | Food Beverage and Tobacco | Machine Drive | 1493 | No | Alternate Fuel Shifting | indst shift to alt fuel | 0% | 100% | 1% | % of fuel shifted | **Description:** This policy reduces greenhouse gas emissions from the selected industry by switching the fuels used by newly sold industrial equipment to hydrogen combustion. Only fuel consumed for energy, not fuel used as a chemical feedstock, is affected by this policy. Purchased heat (steam) is unaffected. // **Guidance for setting values:** Over 90% of manufacturers' thermal fuels (excluding feedstocks) are used to generate process heat, including to fuel boilers. Generally, hydrogen combustion is reserved for high-temperature heat, since it is often simpler and more efficient to directly electrify heat at lower temperatures. For U.S. manufacturing industries, 21% of heat demand is at low tempratures (below 165°C), 40% is at medium temperatures (165-400°C), and the remainder is at high temperatures (above 400°C). | industry-ag-main.html#fuel-switching | industry-elec-and-hydrogen.html
Industry | Alternative Fuel Shifting | Fraction of Eligible Industrial Energy Use Shifted to Alternate Fuel | food beverage and tobacco 10T12 | other processes | Food Beverage and Tobacco | Other Processes | 1494 | No | Alternate Fuel Shifting | indst shift to alt fuel | 0% | 100% | 1% | % of fuel shifted | **Description:** This policy reduces greenhouse gas emissions from the selected industry by switching the fuels used by newly sold industrial equipment to hydrogen combustion. Only fuel consumed for energy, not fuel used as a chemical feedstock, is affected by this policy. Purchased heat (steam) is unaffected. // **Guidance for setting values:** Over 90% of manufacturers' thermal fuels (excluding feedstocks) are used to generate process heat, including to fuel boilers. Generally, hydrogen combustion is reserved for high-temperature heat, since it is often simpler and more efficient to directly electrify heat at lower temperatures. For U.S. manufacturing industries, 21% of heat demand is at low tempratures (below 165°C), 40% is at medium temperatures (165-400°C), and the remainder is at high temperatures (above 400°C). | industry-ag-main.html#fuel-switching | industry-elec-and-hydrogen.html
Industry | Alternative Fuel Shifting | Fraction of Eligible Industrial Energy Use Shifted to Alternate Fuel | food beverage and tobacco 10T12 | facility HVAC | Food Beverage and Tobacco | Facility HVAC | 1495 | No | Alternate Fuel Shifting | indst shift to alt fuel | 0% | 100% | 1% | % of fuel shifted | **Description:** This policy reduces greenhouse gas emissions from the selected industry by switching the fuels used by newly sold industrial equipment to hydrogen combustion. Only fuel consumed for energy, not fuel used as a chemical feedstock, is affected by this policy. Purchased heat (steam) is unaffected. // **Guidance for setting values:** Over 90% of manufacturers' thermal fuels (excluding feedstocks) are used to generate process heat, including to fuel boilers. Generally, hydrogen combustion is reserved for high-temperature heat, since it is often simpler and more efficient to directly electrify heat at lower temperatures. For U.S. manufacturing industries, 21% of heat demand is at low tempratures (below 165°C), 40% is at medium temperatures (165-400°C), and the remainder is at high temperatures (above 400°C). | industry-ag-main.html#fuel-switching | industry-elec-and-hydrogen.html
Industry | Alternative Fuel Shifting | Fraction of Eligible Industrial Energy Use Shifted to Alternate Fuel | food beverage and tobacco 10T12 | facility lighting | Food Beverage and Tobacco | Facility Lighting | 1496 | No | Alternate Fuel Shifting | indst shift to alt fuel | 0% | 100% | 1% | % of fuel shifted | **Description:** This policy reduces greenhouse gas emissions from the selected industry by switching the fuels used by newly sold industrial equipment to hydrogen combustion. Only fuel consumed for energy, not fuel used as a chemical feedstock, is affected by this policy. Purchased heat (steam) is unaffected. // **Guidance for setting values:** Over 90% of manufacturers' thermal fuels (excluding feedstocks) are used to generate process heat, including to fuel boilers. Generally, hydrogen combustion is reserved for high-temperature heat, since it is often simpler and more efficient to directly electrify heat at lower temperatures. For U.S. manufacturing industries, 21% of heat demand is at low tempratures (below 165°C), 40% is at medium temperatures (165-400°C), and the remainder is at high temperatures (above 400°C). | industry-ag-main.html#fuel-switching | industry-elec-and-hydrogen.html
Industry | Alternative Fuel Shifting | Fraction of Eligible Industrial Energy Use Shifted to Alternate Fuel | food beverage and tobacco 10T12 | other nonprocess | Food Beverage and Tobacco | Other Nonprocess | 1497 | No | Alternate Fuel Shifting | indst shift to alt fuel | 0% | 100% | 1% | % of fuel shifted | **Description:** This policy reduces greenhouse gas emissions from the selected industry by switching the fuels used by newly sold industrial equipment to hydrogen combustion. Only fuel consumed for energy, not fuel used as a chemical feedstock, is affected by this policy. Purchased heat (steam) is unaffected. // **Guidance for setting values:** Over 90% of manufacturers' thermal fuels (excluding feedstocks) are used to generate process heat, including to fuel boilers. Generally, hydrogen combustion is reserved for high-temperature heat, since it is often simpler and more efficient to directly electrify heat at lower temperatures. For U.S. manufacturing industries, 21% of heat demand is at low tempratures (below 165°C), 40% is at medium temperatures (165-400°C), and the remainder is at high temperatures (above 400°C). | industry-ag-main.html#fuel-switching | industry-elec-and-hydrogen.html
Industry | Alternative Fuel Shifting | Fraction of Eligible Industrial Energy Use Shifted to Alternate Fuel | textiles apparel and leather 13T15 | boilers | Textiles Apparel and Leather | Boilers & Steam | 1498 | No | Alternate Fuel Shifting | indst shift to alt fuel | 0% | 100% | 1% | % of fuel shifted | **Description:** This policy reduces greenhouse gas emissions from the selected industry by switching the fuels used by newly sold industrial equipment to hydrogen combustion. Only fuel consumed for energy, not fuel used as a chemical feedstock, is affected by this policy. Purchased heat (steam) is unaffected. // **Guidance for setting values:** Over 90% of manufacturers' thermal fuels (excluding feedstocks) are used to generate process heat, including to fuel boilers. Generally, hydrogen combustion is reserved for high-temperature heat, since it is often simpler and more efficient to directly electrify heat at lower temperatures. For U.S. manufacturing industries, 21% of heat demand is at low tempratures (below 165°C), 40% is at medium temperatures (165-400°C), and the remainder is at high temperatures (above 400°C). | industry-ag-main.html#fuel-switching | industry-elec-and-hydrogen.html
Industry | Alternative Fuel Shifting | Fraction of Eligible Industrial Energy Use Shifted to Alternate Fuel | textiles apparel and leather 13T15 | nonboiler low temp | Textiles Apparel and Leather | Nonboiler Low Temp | 1499 | No | Alternate Fuel Shifting | indst shift to alt fuel | 0% | 100% | 1% | % of fuel shifted | **Description:** This policy reduces greenhouse gas emissions from the selected industry by switching the fuels used by newly sold industrial equipment to hydrogen combustion. Only fuel consumed for energy, not fuel used as a chemical feedstock, is affected by this policy. Purchased heat (steam) is unaffected. // **Guidance for setting values:** Over 90% of manufacturers' thermal fuels (excluding feedstocks) are used to generate process heat, including to fuel boilers. Generally, hydrogen combustion is reserved for high-temperature heat, since it is often simpler and more efficient to directly electrify heat at lower temperatures. For U.S. manufacturing industries, 21% of heat demand is at low tempratures (below 165°C), 40% is at medium temperatures (165-400°C), and the remainder is at high temperatures (above 400°C). | industry-ag-main.html#fuel-switching | industry-elec-and-hydrogen.html
Industry | Alternative Fuel Shifting | Fraction of Eligible Industrial Energy Use Shifted to Alternate Fuel | textiles apparel and leather 13T15 | nonboiler med temp | Textiles Apparel and Leather | Nonboiler Med Temp | 1500 | No | Alternate Fuel Shifting | indst shift to alt fuel | 0% | 100% | 1% | % of fuel shifted | **Description:** This policy reduces greenhouse gas emissions from the selected industry by switching the fuels used by newly sold industrial equipment to hydrogen combustion. Only fuel consumed for energy, not fuel used as a chemical feedstock, is affected by this policy. Purchased heat (steam) is unaffected. // **Guidance for setting values:** Over 90% of manufacturers' thermal fuels (excluding feedstocks) are used to generate process heat, including to fuel boilers. Generally, hydrogen combustion is reserved for high-temperature heat, since it is often simpler and more efficient to directly electrify heat at lower temperatures. For U.S. manufacturing industries, 21% of heat demand is at low tempratures (below 165°C), 40% is at medium temperatures (165-400°C), and the remainder is at high temperatures (above 400°C). | industry-ag-main.html#fuel-switching | industry-elec-and-hydrogen.html
Industry | Alternative Fuel Shifting | Fraction of Eligible Industrial Energy Use Shifted to Alternate Fuel | textiles apparel and leather 13T15 | nonboiler high temp | Textiles Apparel and Leather | Nonboiler High Temp | 1501 | Yes | Alternate Fuel Shifting | indst shift to alt fuel | 0% | 100% | 1% | % of fuel shifted | **Description:** This policy reduces greenhouse gas emissions from the selected industry by switching the fuels used by newly sold industrial equipment to hydrogen combustion. Only fuel consumed for energy, not fuel used as a chemical feedstock, is affected by this policy. Purchased heat (steam) is unaffected. // **Guidance for setting values:** Over 90% of manufacturers' thermal fuels (excluding feedstocks) are used to generate process heat, including to fuel boilers. Generally, hydrogen combustion is reserved for high-temperature heat, since it is often simpler and more efficient to directly electrify heat at lower temperatures. For U.S. manufacturing industries, 21% of heat demand is at low tempratures (below 165°C), 40% is at medium temperatures (165-400°C), and the remainder is at high temperatures (above 400°C). | industry-ag-main.html#fuel-switching | industry-elec-and-hydrogen.html
Industry | Alternative Fuel Shifting | Fraction of Eligible Industrial Energy Use Shifted to Alternate Fuel | textiles apparel and leather 13T15 | cooling | Textiles Apparel and Leather | Cooling | 1502 | No | Alternate Fuel Shifting | indst shift to alt fuel | 0% | 100% | 1% | % of fuel shifted | **Description:** This policy reduces greenhouse gas emissions from the selected industry by switching the fuels used by newly sold industrial equipment to hydrogen combustion. Only fuel consumed for energy, not fuel used as a chemical feedstock, is affected by this policy. Purchased heat (steam) is unaffected. // **Guidance for setting values:** Over 90% of manufacturers' thermal fuels (excluding feedstocks) are used to generate process heat, including to fuel boilers. Generally, hydrogen combustion is reserved for high-temperature heat, since it is often simpler and more efficient to directly electrify heat at lower temperatures. For U.S. manufacturing industries, 21% of heat demand is at low tempratures (below 165°C), 40% is at medium temperatures (165-400°C), and the remainder is at high temperatures (above 400°C). | industry-ag-main.html#fuel-switching | industry-elec-and-hydrogen.html
Industry | Alternative Fuel Shifting | Fraction of Eligible Industrial Energy Use Shifted to Alternate Fuel | textiles apparel and leather 13T15 | machine drive | Textiles Apparel and Leather | Machine Drive | 1503 | No | Alternate Fuel Shifting | indst shift to alt fuel | 0% | 100% | 1% | % of fuel shifted | **Description:** This policy reduces greenhouse gas emissions from the selected industry by switching the fuels used by newly sold industrial equipment to hydrogen combustion. Only fuel consumed for energy, not fuel used as a chemical feedstock, is affected by this policy. Purchased heat (steam) is unaffected. // **Guidance for setting values:** Over 90% of manufacturers' thermal fuels (excluding feedstocks) are used to generate process heat, including to fuel boilers. Generally, hydrogen combustion is reserved for high-temperature heat, since it is often simpler and more efficient to directly electrify heat at lower temperatures. For U.S. manufacturing industries, 21% of heat demand is at low tempratures (below 165°C), 40% is at medium temperatures (165-400°C), and the remainder is at high temperatures (above 400°C). | industry-ag-main.html#fuel-switching | industry-elec-and-hydrogen.html
Industry | Alternative Fuel Shifting | Fraction of Eligible Industrial Energy Use Shifted to Alternate Fuel | textiles apparel and leather 13T15 | other processes | Textiles Apparel and Leather | Other Processes | 1504 | No | Alternate Fuel Shifting | indst shift to alt fuel | 0% | 100% | 1% | % of fuel shifted | **Description:** This policy reduces greenhouse gas emissions from the selected industry by switching the fuels used by newly sold industrial equipment to hydrogen combustion. Only fuel consumed for energy, not fuel used as a chemical feedstock, is affected by this policy. Purchased heat (steam) is unaffected. // **Guidance for setting values:** Over 90% of manufacturers' thermal fuels (excluding feedstocks) are used to generate process heat, including to fuel boilers. Generally, hydrogen combustion is reserved for high-temperature heat, since it is often simpler and more efficient to directly electrify heat at lower temperatures. For U.S. manufacturing industries, 21% of heat demand is at low tempratures (below 165°C), 40% is at medium temperatures (165-400°C), and the remainder is at high temperatures (above 400°C). | industry-ag-main.html#fuel-switching | industry-elec-and-hydrogen.html
Industry | Alternative Fuel Shifting | Fraction of Eligible Industrial Energy Use Shifted to Alternate Fuel | textiles apparel and leather 13T15 | facility HVAC | Textiles Apparel and Leather | Facility HVAC | 1505 | No | Alternate Fuel Shifting | indst shift to alt fuel | 0% | 100% | 1% | % of fuel shifted | **Description:** This policy reduces greenhouse gas emissions from the selected industry by switching the fuels used by newly sold industrial equipment to hydrogen combustion. Only fuel consumed for energy, not fuel used as a chemical feedstock, is affected by this policy. Purchased heat (steam) is unaffected. // **Guidance for setting values:** Over 90% of manufacturers' thermal fuels (excluding feedstocks) are used to generate process heat, including to fuel boilers. Generally, hydrogen combustion is reserved for high-temperature heat, since it is often simpler and more efficient to directly electrify heat at lower temperatures. For U.S. manufacturing industries, 21% of heat demand is at low tempratures (below 165°C), 40% is at medium temperatures (165-400°C), and the remainder is at high temperatures (above 400°C). | industry-ag-main.html#fuel-switching | industry-elec-and-hydrogen.html
Industry | Alternative Fuel Shifting | Fraction of Eligible Industrial Energy Use Shifted to Alternate Fuel | textiles apparel and leather 13T15 | facility lighting | Textiles Apparel and Leather | Facility Lighting | 1506 | No | Alternate Fuel Shifting | indst shift to alt fuel | 0% | 100% | 1% | % of fuel shifted | **Description:** This policy reduces greenhouse gas emissions from the selected industry by switching the fuels used by newly sold industrial equipment to hydrogen combustion. Only fuel consumed for energy, not fuel used as a chemical feedstock, is affected by this policy. Purchased heat (steam) is unaffected. // **Guidance for setting values:** Over 90% of manufacturers' thermal fuels (excluding feedstocks) are used to generate process heat, including to fuel boilers. Generally, hydrogen combustion is reserved for high-temperature heat, since it is often simpler and more efficient to directly electrify heat at lower temperatures. For U.S. manufacturing industries, 21% of heat demand is at low tempratures (below 165°C), 40% is at medium temperatures (165-400°C), and the remainder is at high temperatures (above 400°C). | industry-ag-main.html#fuel-switching | industry-elec-and-hydrogen.html
Industry | Alternative Fuel Shifting | Fraction of Eligible Industrial Energy Use Shifted to Alternate Fuel | textiles apparel and leather 13T15 | other nonprocess | Textiles Apparel and Leather | Other Nonprocess | 1507 | No | Alternate Fuel Shifting | indst shift to alt fuel | 0% | 100% | 1% | % of fuel shifted | **Description:** This policy reduces greenhouse gas emissions from the selected industry by switching the fuels used by newly sold industrial equipment to hydrogen combustion. Only fuel consumed for energy, not fuel used as a chemical feedstock, is affected by this policy. Purchased heat (steam) is unaffected. // **Guidance for setting values:** Over 90% of manufacturers' thermal fuels (excluding feedstocks) are used to generate process heat, including to fuel boilers. Generally, hydrogen combustion is reserved for high-temperature heat, since it is often simpler and more efficient to directly electrify heat at lower temperatures. For U.S. manufacturing industries, 21% of heat demand is at low tempratures (below 165°C), 40% is at medium temperatures (165-400°C), and the remainder is at high temperatures (above 400°C). | industry-ag-main.html#fuel-switching | industry-elec-and-hydrogen.html
Industry | Alternative Fuel Shifting | Fraction of Eligible Industrial Energy Use Shifted to Alternate Fuel | wood products 16 | boilers | Wood Products | Boilers & Steam | 1508 | No | Alternate Fuel Shifting | indst shift to alt fuel | 0% | 100% | 1% | % of fuel shifted | **Description:** This policy reduces greenhouse gas emissions from the selected industry by switching the fuels used by newly sold industrial equipment to hydrogen combustion. Only fuel consumed for energy, not fuel used as a chemical feedstock, is affected by this policy. Purchased heat (steam) is unaffected. // **Guidance for setting values:** Over 90% of manufacturers' thermal fuels (excluding feedstocks) are used to generate process heat, including to fuel boilers. Generally, hydrogen combustion is reserved for high-temperature heat, since it is often simpler and more efficient to directly electrify heat at lower temperatures. For U.S. manufacturing industries, 21% of heat demand is at low tempratures (below 165°C), 40% is at medium temperatures (165-400°C), and the remainder is at high temperatures (above 400°C). | industry-ag-main.html#fuel-switching | industry-elec-and-hydrogen.html
Industry | Alternative Fuel Shifting | Fraction of Eligible Industrial Energy Use Shifted to Alternate Fuel | wood products 16 | nonboiler low temp | Wood Products | Nonboiler Low Temp | 1509 | No | Alternate Fuel Shifting | indst shift to alt fuel | 0% | 100% | 1% | % of fuel shifted | **Description:** This policy reduces greenhouse gas emissions from the selected industry by switching the fuels used by newly sold industrial equipment to hydrogen combustion. Only fuel consumed for energy, not fuel used as a chemical feedstock, is affected by this policy. Purchased heat (steam) is unaffected. // **Guidance for setting values:** Over 90% of manufacturers' thermal fuels (excluding feedstocks) are used to generate process heat, including to fuel boilers. Generally, hydrogen combustion is reserved for high-temperature heat, since it is often simpler and more efficient to directly electrify heat at lower temperatures. For U.S. manufacturing industries, 21% of heat demand is at low tempratures (below 165°C), 40% is at medium temperatures (165-400°C), and the remainder is at high temperatures (above 400°C). | industry-ag-main.html#fuel-switching | industry-elec-and-hydrogen.html
Industry | Alternative Fuel Shifting | Fraction of Eligible Industrial Energy Use Shifted to Alternate Fuel | wood products 16 | nonboiler med temp | Wood Products | Nonboiler Med Temp | 1510 | No | Alternate Fuel Shifting | indst shift to alt fuel | 0% | 100% | 1% | % of fuel shifted | **Description:** This policy reduces greenhouse gas emissions from the selected industry by switching the fuels used by newly sold industrial equipment to hydrogen combustion. Only fuel consumed for energy, not fuel used as a chemical feedstock, is affected by this policy. Purchased heat (steam) is unaffected. // **Guidance for setting values:** Over 90% of manufacturers' thermal fuels (excluding feedstocks) are used to generate process heat, including to fuel boilers. Generally, hydrogen combustion is reserved for high-temperature heat, since it is often simpler and more efficient to directly electrify heat at lower temperatures. For U.S. manufacturing industries, 21% of heat demand is at low tempratures (below 165°C), 40% is at medium temperatures (165-400°C), and the remainder is at high temperatures (above 400°C). | industry-ag-main.html#fuel-switching | industry-elec-and-hydrogen.html
Industry | Alternative Fuel Shifting | Fraction of Eligible Industrial Energy Use Shifted to Alternate Fuel | wood products 16 | nonboiler high temp | Wood Products | Nonboiler High Temp | 1511 | Yes | Alternate Fuel Shifting | indst shift to alt fuel | 0% | 100% | 1% | % of fuel shifted | **Description:** This policy reduces greenhouse gas emissions from the selected industry by switching the fuels used by newly sold industrial equipment to hydrogen combustion. Only fuel consumed for energy, not fuel used as a chemical feedstock, is affected by this policy. Purchased heat (steam) is unaffected. // **Guidance for setting values:** Over 90% of manufacturers' thermal fuels (excluding feedstocks) are used to generate process heat, including to fuel boilers. Generally, hydrogen combustion is reserved for high-temperature heat, since it is often simpler and more efficient to directly electrify heat at lower temperatures. For U.S. manufacturing industries, 21% of heat demand is at low tempratures (below 165°C), 40% is at medium temperatures (165-400°C), and the remainder is at high temperatures (above 400°C). | industry-ag-main.html#fuel-switching | industry-elec-and-hydrogen.html
Industry | Alternative Fuel Shifting | Fraction of Eligible Industrial Energy Use Shifted to Alternate Fuel | wood products 16 | cooling | Wood Products | Cooling | 1512 | No | Alternate Fuel Shifting | indst shift to alt fuel | 0% | 100% | 1% | % of fuel shifted | **Description:** This policy reduces greenhouse gas emissions from the selected industry by switching the fuels used by newly sold industrial equipment to hydrogen combustion. Only fuel consumed for energy, not fuel used as a chemical feedstock, is affected by this policy. Purchased heat (steam) is unaffected. // **Guidance for setting values:** Over 90% of manufacturers' thermal fuels (excluding feedstocks) are used to generate process heat, including to fuel boilers. Generally, hydrogen combustion is reserved for high-temperature heat, since it is often simpler and more efficient to directly electrify heat at lower temperatures. For U.S. manufacturing industries, 21% of heat demand is at low tempratures (below 165°C), 40% is at medium temperatures (165-400°C), and the remainder is at high temperatures (above 400°C). | industry-ag-main.html#fuel-switching | industry-elec-and-hydrogen.html
Industry | Alternative Fuel Shifting | Fraction of Eligible Industrial Energy Use Shifted to Alternate Fuel | wood products 16 | machine drive | Wood Products | Machine Drive | 1513 | No | Alternate Fuel Shifting | indst shift to alt fuel | 0% | 100% | 1% | % of fuel shifted | **Description:** This policy reduces greenhouse gas emissions from the selected industry by switching the fuels used by newly sold industrial equipment to hydrogen combustion. Only fuel consumed for energy, not fuel used as a chemical feedstock, is affected by this policy. Purchased heat (steam) is unaffected. // **Guidance for setting values:** Over 90% of manufacturers' thermal fuels (excluding feedstocks) are used to generate process heat, including to fuel boilers. Generally, hydrogen combustion is reserved for high-temperature heat, since it is often simpler and more efficient to directly electrify heat at lower temperatures. For U.S. manufacturing industries, 21% of heat demand is at low tempratures (below 165°C), 40% is at medium temperatures (165-400°C), and the remainder is at high temperatures (above 400°C). | industry-ag-main.html#fuel-switching | industry-elec-and-hydrogen.html
Industry | Alternative Fuel Shifting | Fraction of Eligible Industrial Energy Use Shifted to Alternate Fuel | wood products 16 | other processes | Wood Products | Other Processes | 1514 | No | Alternate Fuel Shifting | indst shift to alt fuel | 0% | 100% | 1% | % of fuel shifted | **Description:** This policy reduces greenhouse gas emissions from the selected industry by switching the fuels used by newly sold industrial equipment to hydrogen combustion. Only fuel consumed for energy, not fuel used as a chemical feedstock, is affected by this policy. Purchased heat (steam) is unaffected. // **Guidance for setting values:** Over 90% of manufacturers' thermal fuels (excluding feedstocks) are used to generate process heat, including to fuel boilers. Generally, hydrogen combustion is reserved for high-temperature heat, since it is often simpler and more efficient to directly electrify heat at lower temperatures. For U.S. manufacturing industries, 21% of heat demand is at low tempratures (below 165°C), 40% is at medium temperatures (165-400°C), and the remainder is at high temperatures (above 400°C). | industry-ag-main.html#fuel-switching | industry-elec-and-hydrogen.html
Industry | Alternative Fuel Shifting | Fraction of Eligible Industrial Energy Use Shifted to Alternate Fuel | wood products 16 | facility HVAC | Wood Products | Facility HVAC | 1515 | No | Alternate Fuel Shifting | indst shift to alt fuel | 0% | 100% | 1% | % of fuel shifted | **Description:** This policy reduces greenhouse gas emissions from the selected industry by switching the fuels used by newly sold industrial equipment to hydrogen combustion. Only fuel consumed for energy, not fuel used as a chemical feedstock, is affected by this policy. Purchased heat (steam) is unaffected. // **Guidance for setting values:** Over 90% of manufacturers' thermal fuels (excluding feedstocks) are used to generate process heat, including to fuel boilers. Generally, hydrogen combustion is reserved for high-temperature heat, since it is often simpler and more efficient to directly electrify heat at lower temperatures. For U.S. manufacturing industries, 21% of heat demand is at low tempratures (below 165°C), 40% is at medium temperatures (165-400°C), and the remainder is at high temperatures (above 400°C). | industry-ag-main.html#fuel-switching | industry-elec-and-hydrogen.html
Industry | Alternative Fuel Shifting | Fraction of Eligible Industrial Energy Use Shifted to Alternate Fuel | wood products 16 | facility lighting | Wood Products | Facility Lighting | 1516 | No | Alternate Fuel Shifting | indst shift to alt fuel | 0% | 100% | 1% | % of fuel shifted | **Description:** This policy reduces greenhouse gas emissions from the selected industry by switching the fuels used by newly sold industrial equipment to hydrogen combustion. Only fuel consumed for energy, not fuel used as a chemical feedstock, is affected by this policy. Purchased heat (steam) is unaffected. // **Guidance for setting values:** Over 90% of manufacturers' thermal fuels (excluding feedstocks) are used to generate process heat, including to fuel boilers. Generally, hydrogen combustion is reserved for high-temperature heat, since it is often simpler and more efficient to directly electrify heat at lower temperatures. For U.S. manufacturing industries, 21% of heat demand is at low tempratures (below 165°C), 40% is at medium temperatures (165-400°C), and the remainder is at high temperatures (above 400°C). | industry-ag-main.html#fuel-switching | industry-elec-and-hydrogen.html
Industry | Alternative Fuel Shifting | Fraction of Eligible Industrial Energy Use Shifted to Alternate Fuel | wood products 16 | other nonprocess | Wood Products | Other Nonprocess | 1517 | No | Alternate Fuel Shifting | indst shift to alt fuel | 0% | 100% | 1% | % of fuel shifted | **Description:** This policy reduces greenhouse gas emissions from the selected industry by switching the fuels used by newly sold industrial equipment to hydrogen combustion. Only fuel consumed for energy, not fuel used as a chemical feedstock, is affected by this policy. Purchased heat (steam) is unaffected. // **Guidance for setting values:** Over 90% of manufacturers' thermal fuels (excluding feedstocks) are used to generate process heat, including to fuel boilers. Generally, hydrogen combustion is reserved for high-temperature heat, since it is often simpler and more efficient to directly electrify heat at lower temperatures. For U.S. manufacturing industries, 21% of heat demand is at low tempratures (below 165°C), 40% is at medium temperatures (165-400°C), and the remainder is at high temperatures (above 400°C). | industry-ag-main.html#fuel-switching | industry-elec-and-hydrogen.html
Industry | Alternative Fuel Shifting | Fraction of Eligible Industrial Energy Use Shifted to Alternate Fuel | pulp paper and printing 17T18 | boilers | Pulp Paper and Printing | Boilers & Steam | 1518 | No | Alternate Fuel Shifting | indst shift to alt fuel | 0% | 100% | 1% | % of fuel shifted | **Description:** This policy reduces greenhouse gas emissions from the selected industry by switching the fuels used by newly sold industrial equipment to hydrogen combustion. Only fuel consumed for energy, not fuel used as a chemical feedstock, is affected by this policy. Purchased heat (steam) is unaffected. // **Guidance for setting values:** Over 90% of manufacturers' thermal fuels (excluding feedstocks) are used to generate process heat, including to fuel boilers. Generally, hydrogen combustion is reserved for high-temperature heat, since it is often simpler and more efficient to directly electrify heat at lower temperatures. For U.S. manufacturing industries, 21% of heat demand is at low tempratures (below 165°C), 40% is at medium temperatures (165-400°C), and the remainder is at high temperatures (above 400°C). | industry-ag-main.html#fuel-switching | industry-elec-and-hydrogen.html
Industry | Alternative Fuel Shifting | Fraction of Eligible Industrial Energy Use Shifted to Alternate Fuel | pulp paper and printing 17T18 | nonboiler low temp | Pulp Paper and Printing | Nonboiler Low Temp | 1519 | No | Alternate Fuel Shifting | indst shift to alt fuel | 0% | 100% | 1% | % of fuel shifted | **Description:** This policy reduces greenhouse gas emissions from the selected industry by switching the fuels used by newly sold industrial equipment to hydrogen combustion. Only fuel consumed for energy, not fuel used as a chemical feedstock, is affected by this policy. Purchased heat (steam) is unaffected. // **Guidance for setting values:** Over 90% of manufacturers' thermal fuels (excluding feedstocks) are used to generate process heat, including to fuel boilers. Generally, hydrogen combustion is reserved for high-temperature heat, since it is often simpler and more efficient to directly electrify heat at lower temperatures. For U.S. manufacturing industries, 21% of heat demand is at low tempratures (below 165°C), 40% is at medium temperatures (165-400°C), and the remainder is at high temperatures (above 400°C). | industry-ag-main.html#fuel-switching | industry-elec-and-hydrogen.html
Industry | Alternative Fuel Shifting | Fraction of Eligible Industrial Energy Use Shifted to Alternate Fuel | pulp paper and printing 17T18 | nonboiler med temp | Pulp Paper and Printing | Nonboiler Med Temp | 1520 | No | Alternate Fuel Shifting | indst shift to alt fuel | 0% | 100% | 1% | % of fuel shifted | **Description:** This policy reduces greenhouse gas emissions from the selected industry by switching the fuels used by newly sold industrial equipment to hydrogen combustion. Only fuel consumed for energy, not fuel used as a chemical feedstock, is affected by this policy. Purchased heat (steam) is unaffected. // **Guidance for setting values:** Over 90% of manufacturers' thermal fuels (excluding feedstocks) are used to generate process heat, including to fuel boilers. Generally, hydrogen combustion is reserved for high-temperature heat, since it is often simpler and more efficient to directly electrify heat at lower temperatures. For U.S. manufacturing industries, 21% of heat demand is at low tempratures (below 165°C), 40% is at medium temperatures (165-400°C), and the remainder is at high temperatures (above 400°C). | industry-ag-main.html#fuel-switching | industry-elec-and-hydrogen.html
Industry | Alternative Fuel Shifting | Fraction of Eligible Industrial Energy Use Shifted to Alternate Fuel | pulp paper and printing 17T18 | nonboiler high temp | Pulp Paper and Printing | Nonboiler High Temp | 1521 | Yes | Alternate Fuel Shifting | indst shift to alt fuel | 0% | 100% | 1% | % of fuel shifted | **Description:** This policy reduces greenhouse gas emissions from the selected industry by switching the fuels used by newly sold industrial equipment to hydrogen combustion. Only fuel consumed for energy, not fuel used as a chemical feedstock, is affected by this policy. Purchased heat (steam) is unaffected. // **Guidance for setting values:** Over 90% of manufacturers' thermal fuels (excluding feedstocks) are used to generate process heat, including to fuel boilers. Generally, hydrogen combustion is reserved for high-temperature heat, since it is often simpler and more efficient to directly electrify heat at lower temperatures. For U.S. manufacturing industries, 21% of heat demand is at low tempratures (below 165°C), 40% is at medium temperatures (165-400°C), and the remainder is at high temperatures (above 400°C). | industry-ag-main.html#fuel-switching | industry-elec-and-hydrogen.html
Industry | Alternative Fuel Shifting | Fraction of Eligible Industrial Energy Use Shifted to Alternate Fuel | pulp paper and printing 17T18 | cooling | Pulp Paper and Printing | Cooling | 1522 | No | Alternate Fuel Shifting | indst shift to alt fuel | 0% | 100% | 1% | % of fuel shifted | **Description:** This policy reduces greenhouse gas emissions from the selected industry by switching the fuels used by newly sold industrial equipment to hydrogen combustion. Only fuel consumed for energy, not fuel used as a chemical feedstock, is affected by this policy. Purchased heat (steam) is unaffected. // **Guidance for setting values:** Over 90% of manufacturers' thermal fuels (excluding feedstocks) are used to generate process heat, including to fuel boilers. Generally, hydrogen combustion is reserved for high-temperature heat, since it is often simpler and more efficient to directly electrify heat at lower temperatures. For U.S. manufacturing industries, 21% of heat demand is at low tempratures (below 165°C), 40% is at medium temperatures (165-400°C), and the remainder is at high temperatures (above 400°C). | industry-ag-main.html#fuel-switching | industry-elec-and-hydrogen.html
Industry | Alternative Fuel Shifting | Fraction of Eligible Industrial Energy Use Shifted to Alternate Fuel | pulp paper and printing 17T18 | machine drive | Pulp Paper and Printing | Machine Drive | 1523 | No | Alternate Fuel Shifting | indst shift to alt fuel | 0% | 100% | 1% | % of fuel shifted | **Description:** This policy reduces greenhouse gas emissions from the selected industry by switching the fuels used by newly sold industrial equipment to hydrogen combustion. Only fuel consumed for energy, not fuel used as a chemical feedstock, is affected by this policy. Purchased heat (steam) is unaffected. // **Guidance for setting values:** Over 90% of manufacturers' thermal fuels (excluding feedstocks) are used to generate process heat, including to fuel boilers. Generally, hydrogen combustion is reserved for high-temperature heat, since it is often simpler and more efficient to directly electrify heat at lower temperatures. For U.S. manufacturing industries, 21% of heat demand is at low tempratures (below 165°C), 40% is at medium temperatures (165-400°C), and the remainder is at high temperatures (above 400°C). | industry-ag-main.html#fuel-switching | industry-elec-and-hydrogen.html
Industry | Alternative Fuel Shifting | Fraction of Eligible Industrial Energy Use Shifted to Alternate Fuel | pulp paper and printing 17T18 | other processes | Pulp Paper and Printing | Other Processes | 1524 | No | Alternate Fuel Shifting | indst shift to alt fuel | 0% | 100% | 1% | % of fuel shifted | **Description:** This policy reduces greenhouse gas emissions from the selected industry by switching the fuels used by newly sold industrial equipment to hydrogen combustion. Only fuel consumed for energy, not fuel used as a chemical feedstock, is affected by this policy. Purchased heat (steam) is unaffected. // **Guidance for setting values:** Over 90% of manufacturers' thermal fuels (excluding feedstocks) are used to generate process heat, including to fuel boilers. Generally, hydrogen combustion is reserved for high-temperature heat, since it is often simpler and more efficient to directly electrify heat at lower temperatures. For U.S. manufacturing industries, 21% of heat demand is at low tempratures (below 165°C), 40% is at medium temperatures (165-400°C), and the remainder is at high temperatures (above 400°C). | industry-ag-main.html#fuel-switching | industry-elec-and-hydrogen.html
Industry | Alternative Fuel Shifting | Fraction of Eligible Industrial Energy Use Shifted to Alternate Fuel | pulp paper and printing 17T18 | facility HVAC | Pulp Paper and Printing | Facility HVAC | 1525 | No | Alternate Fuel Shifting | indst shift to alt fuel | 0% | 100% | 1% | % of fuel shifted | **Description:** This policy reduces greenhouse gas emissions from the selected industry by switching the fuels used by newly sold industrial equipment to hydrogen combustion. Only fuel consumed for energy, not fuel used as a chemical feedstock, is affected by this policy. Purchased heat (steam) is unaffected. // **Guidance for setting values:** Over 90% of manufacturers' thermal fuels (excluding feedstocks) are used to generate process heat, including to fuel boilers. Generally, hydrogen combustion is reserved for high-temperature heat, since it is often simpler and more efficient to directly electrify heat at lower temperatures. For U.S. manufacturing industries, 21% of heat demand is at low tempratures (below 165°C), 40% is at medium temperatures (165-400°C), and the remainder is at high temperatures (above 400°C). | industry-ag-main.html#fuel-switching | industry-elec-and-hydrogen.html
Industry | Alternative Fuel Shifting | Fraction of Eligible Industrial Energy Use Shifted to Alternate Fuel | pulp paper and printing 17T18 | facility lighting | Pulp Paper and Printing | Facility Lighting | 1526 | No | Alternate Fuel Shifting | indst shift to alt fuel | 0% | 100% | 1% | % of fuel shifted | **Description:** This policy reduces greenhouse gas emissions from the selected industry by switching the fuels used by newly sold industrial equipment to hydrogen combustion. Only fuel consumed for energy, not fuel used as a chemical feedstock, is affected by this policy. Purchased heat (steam) is unaffected. // **Guidance for setting values:** Over 90% of manufacturers' thermal fuels (excluding feedstocks) are used to generate process heat, including to fuel boilers. Generally, hydrogen combustion is reserved for high-temperature heat, since it is often simpler and more efficient to directly electrify heat at lower temperatures. For U.S. manufacturing industries, 21% of heat demand is at low tempratures (below 165°C), 40% is at medium temperatures (165-400°C), and the remainder is at high temperatures (above 400°C). | industry-ag-main.html#fuel-switching | industry-elec-and-hydrogen.html
Industry | Alternative Fuel Shifting | Fraction of Eligible Industrial Energy Use Shifted to Alternate Fuel | pulp paper and printing 17T18 | other nonprocess | Pulp Paper and Printing | Other Nonprocess | 1527 | No | Alternate Fuel Shifting | indst shift to alt fuel | 0% | 100% | 1% | % of fuel shifted | **Description:** This policy reduces greenhouse gas emissions from the selected industry by switching the fuels used by newly sold industrial equipment to hydrogen combustion. Only fuel consumed for energy, not fuel used as a chemical feedstock, is affected by this policy. Purchased heat (steam) is unaffected. // **Guidance for setting values:** Over 90% of manufacturers' thermal fuels (excluding feedstocks) are used to generate process heat, including to fuel boilers. Generally, hydrogen combustion is reserved for high-temperature heat, since it is often simpler and more efficient to directly electrify heat at lower temperatures. For U.S. manufacturing industries, 21% of heat demand is at low tempratures (below 165°C), 40% is at medium temperatures (165-400°C), and the remainder is at high temperatures (above 400°C). | industry-ag-main.html#fuel-switching | industry-elec-and-hydrogen.html
Industry | Alternative Fuel Shifting | Fraction of Eligible Industrial Energy Use Shifted to Alternate Fuel | refined petroleum and coke 19 | boilers | Refined Petroleum and Coke | Boilers & Steam | 1528 | No | Alternate Fuel Shifting | indst shift to alt fuel | 0% | 100% | 1% | % of fuel shifted | **Description:** This policy reduces greenhouse gas emissions from the selected industry by switching the fuels used by newly sold industrial equipment to hydrogen combustion. Only fuel consumed for energy, not fuel used as a chemical feedstock, is affected by this policy. Purchased heat (steam) is unaffected. // **Guidance for setting values:** Over 90% of manufacturers' thermal fuels (excluding feedstocks) are used to generate process heat, including to fuel boilers. Generally, hydrogen combustion is reserved for high-temperature heat, since it is often simpler and more efficient to directly electrify heat at lower temperatures. For U.S. manufacturing industries, 21% of heat demand is at low tempratures (below 165°C), 40% is at medium temperatures (165-400°C), and the remainder is at high temperatures (above 400°C). | industry-ag-main.html#fuel-switching | industry-elec-and-hydrogen.html
Industry | Alternative Fuel Shifting | Fraction of Eligible Industrial Energy Use Shifted to Alternate Fuel | refined petroleum and coke 19 | nonboiler low temp | Refined Petroleum and Coke | Nonboiler Low Temp | 1529 | No | Alternate Fuel Shifting | indst shift to alt fuel | 0% | 100% | 1% | % of fuel shifted | **Description:** This policy reduces greenhouse gas emissions from the selected industry by switching the fuels used by newly sold industrial equipment to hydrogen combustion. Only fuel consumed for energy, not fuel used as a chemical feedstock, is affected by this policy. Purchased heat (steam) is unaffected. // **Guidance for setting values:** Over 90% of manufacturers' thermal fuels (excluding feedstocks) are used to generate process heat, including to fuel boilers. Generally, hydrogen combustion is reserved for high-temperature heat, since it is often simpler and more efficient to directly electrify heat at lower temperatures. For U.S. manufacturing industries, 21% of heat demand is at low tempratures (below 165°C), 40% is at medium temperatures (165-400°C), and the remainder is at high temperatures (above 400°C). | industry-ag-main.html#fuel-switching | industry-elec-and-hydrogen.html
Industry | Alternative Fuel Shifting | Fraction of Eligible Industrial Energy Use Shifted to Alternate Fuel | refined petroleum and coke 19 | nonboiler med temp | Refined Petroleum and Coke | Nonboiler Med Temp | 1530 | No | Alternate Fuel Shifting | indst shift to alt fuel | 0% | 100% | 1% | % of fuel shifted | **Description:** This policy reduces greenhouse gas emissions from the selected industry by switching the fuels used by newly sold industrial equipment to hydrogen combustion. Only fuel consumed for energy, not fuel used as a chemical feedstock, is affected by this policy. Purchased heat (steam) is unaffected. // **Guidance for setting values:** Over 90% of manufacturers' thermal fuels (excluding feedstocks) are used to generate process heat, including to fuel boilers. Generally, hydrogen combustion is reserved for high-temperature heat, since it is often simpler and more efficient to directly electrify heat at lower temperatures. For U.S. manufacturing industries, 21% of heat demand is at low tempratures (below 165°C), 40% is at medium temperatures (165-400°C), and the remainder is at high temperatures (above 400°C). | industry-ag-main.html#fuel-switching | industry-elec-and-hydrogen.html
Industry | Alternative Fuel Shifting | Fraction of Eligible Industrial Energy Use Shifted to Alternate Fuel | refined petroleum and coke 19 | nonboiler high temp | Refined Petroleum and Coke | Nonboiler High Temp | 1531 | Yes | Alternate Fuel Shifting | indst shift to alt fuel | 0% | 100% | 1% | % of fuel shifted | **Description:** This policy reduces greenhouse gas emissions from the selected industry by switching the fuels used by newly sold industrial equipment to hydrogen combustion. Only fuel consumed for energy, not fuel used as a chemical feedstock, is affected by this policy. Purchased heat (steam) is unaffected. // **Guidance for setting values:** Over 90% of manufacturers' thermal fuels (excluding feedstocks) are used to generate process heat, including to fuel boilers. Generally, hydrogen combustion is reserved for high-temperature heat, since it is often simpler and more efficient to directly electrify heat at lower temperatures. For U.S. manufacturing industries, 21% of heat demand is at low tempratures (below 165°C), 40% is at medium temperatures (165-400°C), and the remainder is at high temperatures (above 400°C). | industry-ag-main.html#fuel-switching | industry-elec-and-hydrogen.html
Industry | Alternative Fuel Shifting | Fraction of Eligible Industrial Energy Use Shifted to Alternate Fuel | refined petroleum and coke 19 | cooling | Refined Petroleum and Coke | Cooling | 1532 | No | Alternate Fuel Shifting | indst shift to alt fuel | 0% | 100% | 1% | % of fuel shifted | **Description:** This policy reduces greenhouse gas emissions from the selected industry by switching the fuels used by newly sold industrial equipment to hydrogen combustion. Only fuel consumed for energy, not fuel used as a chemical feedstock, is affected by this policy. Purchased heat (steam) is unaffected. // **Guidance for setting values:** Over 90% of manufacturers' thermal fuels (excluding feedstocks) are used to generate process heat, including to fuel boilers. Generally, hydrogen combustion is reserved for high-temperature heat, since it is often simpler and more efficient to directly electrify heat at lower temperatures. For U.S. manufacturing industries, 21% of heat demand is at low tempratures (below 165°C), 40% is at medium temperatures (165-400°C), and the remainder is at high temperatures (above 400°C). | industry-ag-main.html#fuel-switching | industry-elec-and-hydrogen.html
Industry | Alternative Fuel Shifting | Fraction of Eligible Industrial Energy Use Shifted to Alternate Fuel | refined petroleum and coke 19 | machine drive | Refined Petroleum and Coke | Machine Drive | 1533 | No | Alternate Fuel Shifting | indst shift to alt fuel | 0% | 100% | 1% | % of fuel shifted | **Description:** This policy reduces greenhouse gas emissions from the selected industry by switching the fuels used by newly sold industrial equipment to hydrogen combustion. Only fuel consumed for energy, not fuel used as a chemical feedstock, is affected by this policy. Purchased heat (steam) is unaffected. // **Guidance for setting values:** Over 90% of manufacturers' thermal fuels (excluding feedstocks) are used to generate process heat, including to fuel boilers. Generally, hydrogen combustion is reserved for high-temperature heat, since it is often simpler and more efficient to directly electrify heat at lower temperatures. For U.S. manufacturing industries, 21% of heat demand is at low tempratures (below 165°C), 40% is at medium temperatures (165-400°C), and the remainder is at high temperatures (above 400°C). | industry-ag-main.html#fuel-switching | industry-elec-and-hydrogen.html
Industry | Alternative Fuel Shifting | Fraction of Eligible Industrial Energy Use Shifted to Alternate Fuel | refined petroleum and coke 19 | other processes | Refined Petroleum and Coke | Other Processes | 1534 | No | Alternate Fuel Shifting | indst shift to alt fuel | 0% | 100% | 1% | % of fuel shifted | **Description:** This policy reduces greenhouse gas emissions from the selected industry by switching the fuels used by newly sold industrial equipment to hydrogen combustion. Only fuel consumed for energy, not fuel used as a chemical feedstock, is affected by this policy. Purchased heat (steam) is unaffected. // **Guidance for setting values:** Over 90% of manufacturers' thermal fuels (excluding feedstocks) are used to generate process heat, including to fuel boilers. Generally, hydrogen combustion is reserved for high-temperature heat, since it is often simpler and more efficient to directly electrify heat at lower temperatures. For U.S. manufacturing industries, 21% of heat demand is at low tempratures (below 165°C), 40% is at medium temperatures (165-400°C), and the remainder is at high temperatures (above 400°C). | industry-ag-main.html#fuel-switching | industry-elec-and-hydrogen.html
Industry | Alternative Fuel Shifting | Fraction of Eligible Industrial Energy Use Shifted to Alternate Fuel | refined petroleum and coke 19 | facility HVAC | Refined Petroleum and Coke | Facility HVAC | 1535 | No | Alternate Fuel Shifting | indst shift to alt fuel | 0% | 100% | 1% | % of fuel shifted | **Description:** This policy reduces greenhouse gas emissions from the selected industry by switching the fuels used by newly sold industrial equipment to hydrogen combustion. Only fuel consumed for energy, not fuel used as a chemical feedstock, is affected by this policy. Purchased heat (steam) is unaffected. // **Guidance for setting values:** Over 90% of manufacturers' thermal fuels (excluding feedstocks) are used to generate process heat, including to fuel boilers. Generally, hydrogen combustion is reserved for high-temperature heat, since it is often simpler and more efficient to directly electrify heat at lower temperatures. For U.S. manufacturing industries, 21% of heat demand is at low tempratures (below 165°C), 40% is at medium temperatures (165-400°C), and the remainder is at high temperatures (above 400°C). | industry-ag-main.html#fuel-switching | industry-elec-and-hydrogen.html
Industry | Alternative Fuel Shifting | Fraction of Eligible Industrial Energy Use Shifted to Alternate Fuel | refined petroleum and coke 19 | facility lighting | Refined Petroleum and Coke | Facility Lighting | 1536 | No | Alternate Fuel Shifting | indst shift to alt fuel | 0% | 100% | 1% | % of fuel shifted | **Description:** This policy reduces greenhouse gas emissions from the selected industry by switching the fuels used by newly sold industrial equipment to hydrogen combustion. Only fuel consumed for energy, not fuel used as a chemical feedstock, is affected by this policy. Purchased heat (steam) is unaffected. // **Guidance for setting values:** Over 90% of manufacturers' thermal fuels (excluding feedstocks) are used to generate process heat, including to fuel boilers. Generally, hydrogen combustion is reserved for high-temperature heat, since it is often simpler and more efficient to directly electrify heat at lower temperatures. For U.S. manufacturing industries, 21% of heat demand is at low tempratures (below 165°C), 40% is at medium temperatures (165-400°C), and the remainder is at high temperatures (above 400°C). | industry-ag-main.html#fuel-switching | industry-elec-and-hydrogen.html
Industry | Alternative Fuel Shifting | Fraction of Eligible Industrial Energy Use Shifted to Alternate Fuel | refined petroleum and coke 19 | other nonprocess | Refined Petroleum and Coke | Other Nonprocess | 1537 | No | Alternate Fuel Shifting | indst shift to alt fuel | 0% | 100% | 1% | % of fuel shifted | **Description:** This policy reduces greenhouse gas emissions from the selected industry by switching the fuels used by newly sold industrial equipment to hydrogen combustion. Only fuel consumed for energy, not fuel used as a chemical feedstock, is affected by this policy. Purchased heat (steam) is unaffected. // **Guidance for setting values:** Over 90% of manufacturers' thermal fuels (excluding feedstocks) are used to generate process heat, including to fuel boilers. Generally, hydrogen combustion is reserved for high-temperature heat, since it is often simpler and more efficient to directly electrify heat at lower temperatures. For U.S. manufacturing industries, 21% of heat demand is at low tempratures (below 165°C), 40% is at medium temperatures (165-400°C), and the remainder is at high temperatures (above 400°C). | industry-ag-main.html#fuel-switching | industry-elec-and-hydrogen.html
Industry | Alternative Fuel Shifting | Fraction of Eligible Industrial Energy Use Shifted to Alternate Fuel | chemicals 20 | boilers | Chemicals | Boilers & Steam | 1538 | No | Alternate Fuel Shifting | indst shift to alt fuel | 0% | 100% | 1% | % of fuel shifted | **Description:** This policy reduces greenhouse gas emissions from the selected industry by switching the fuels used by newly sold industrial equipment to hydrogen combustion. Only fuel consumed for energy, not fuel used as a chemical feedstock, is affected by this policy. Purchased heat (steam) is unaffected. // **Guidance for setting values:** Over 90% of manufacturers' thermal fuels (excluding feedstocks) are used to generate process heat, including to fuel boilers. Generally, hydrogen combustion is reserved for high-temperature heat, since it is often simpler and more efficient to directly electrify heat at lower temperatures. For U.S. manufacturing industries, 21% of heat demand is at low tempratures (below 165°C), 40% is at medium temperatures (165-400°C), and the remainder is at high temperatures (above 400°C). | industry-ag-main.html#fuel-switching | industry-elec-and-hydrogen.html
Industry | Alternative Fuel Shifting | Fraction of Eligible Industrial Energy Use Shifted to Alternate Fuel | chemicals 20 | nonboiler low temp | Chemicals | Nonboiler Low Temp | 1539 | No | Alternate Fuel Shifting | indst shift to alt fuel | 0% | 100% | 1% | % of fuel shifted | **Description:** This policy reduces greenhouse gas emissions from the selected industry by switching the fuels used by newly sold industrial equipment to hydrogen combustion. Only fuel consumed for energy, not fuel used as a chemical feedstock, is affected by this policy. Purchased heat (steam) is unaffected. // **Guidance for setting values:** Over 90% of manufacturers' thermal fuels (excluding feedstocks) are used to generate process heat, including to fuel boilers. Generally, hydrogen combustion is reserved for high-temperature heat, since it is often simpler and more efficient to directly electrify heat at lower temperatures. For U.S. manufacturing industries, 21% of heat demand is at low tempratures (below 165°C), 40% is at medium temperatures (165-400°C), and the remainder is at high temperatures (above 400°C). | industry-ag-main.html#fuel-switching | industry-elec-and-hydrogen.html
Industry | Alternative Fuel Shifting | Fraction of Eligible Industrial Energy Use Shifted to Alternate Fuel | chemicals 20 | nonboiler med temp | Chemicals | Nonboiler Med Temp | 1540 | No | Alternate Fuel Shifting | indst shift to alt fuel | 0% | 100% | 1% | % of fuel shifted | **Description:** This policy reduces greenhouse gas emissions from the selected industry by switching the fuels used by newly sold industrial equipment to hydrogen combustion. Only fuel consumed for energy, not fuel used as a chemical feedstock, is affected by this policy. Purchased heat (steam) is unaffected. // **Guidance for setting values:** Over 90% of manufacturers' thermal fuels (excluding feedstocks) are used to generate process heat, including to fuel boilers. Generally, hydrogen combustion is reserved for high-temperature heat, since it is often simpler and more efficient to directly electrify heat at lower temperatures. For U.S. manufacturing industries, 21% of heat demand is at low tempratures (below 165°C), 40% is at medium temperatures (165-400°C), and the remainder is at high temperatures (above 400°C). | industry-ag-main.html#fuel-switching | industry-elec-and-hydrogen.html
Industry | Alternative Fuel Shifting | Fraction of Eligible Industrial Energy Use Shifted to Alternate Fuel | chemicals 20 | nonboiler high temp | Chemicals | Nonboiler High Temp | 1541 | Yes | Alternate Fuel Shifting | indst shift to alt fuel | 0% | 100% | 1% | % of fuel shifted | **Description:** This policy reduces greenhouse gas emissions from the selected industry by switching the fuels used by newly sold industrial equipment to hydrogen combustion. Only fuel consumed for energy, not fuel used as a chemical feedstock, is affected by this policy. Purchased heat (steam) is unaffected. // **Guidance for setting values:** Over 90% of manufacturers' thermal fuels (excluding feedstocks) are used to generate process heat, including to fuel boilers. Generally, hydrogen combustion is reserved for high-temperature heat, since it is often simpler and more efficient to directly electrify heat at lower temperatures. For U.S. manufacturing industries, 21% of heat demand is at low tempratures (below 165°C), 40% is at medium temperatures (165-400°C), and the remainder is at high temperatures (above 400°C). | industry-ag-main.html#fuel-switching | industry-elec-and-hydrogen.html
Industry | Alternative Fuel Shifting | Fraction of Eligible Industrial Energy Use Shifted to Alternate Fuel | chemicals 20 | cooling | Chemicals | Cooling | 1542 | No | Alternate Fuel Shifting | indst shift to alt fuel | 0% | 100% | 1% | % of fuel shifted | **Description:** This policy reduces greenhouse gas emissions from the selected industry by switching the fuels used by newly sold industrial equipment to hydrogen combustion. Only fuel consumed for energy, not fuel used as a chemical feedstock, is affected by this policy. Purchased heat (steam) is unaffected. // **Guidance for setting values:** Over 90% of manufacturers' thermal fuels (excluding feedstocks) are used to generate process heat, including to fuel boilers. Generally, hydrogen combustion is reserved for high-temperature heat, since it is often simpler and more efficient to directly electrify heat at lower temperatures. For U.S. manufacturing industries, 21% of heat demand is at low tempratures (below 165°C), 40% is at medium temperatures (165-400°C), and the remainder is at high temperatures (above 400°C). | industry-ag-main.html#fuel-switching | industry-elec-and-hydrogen.html
Industry | Alternative Fuel Shifting | Fraction of Eligible Industrial Energy Use Shifted to Alternate Fuel | chemicals 20 | machine drive | Chemicals | Machine Drive | 1543 | No | Alternate Fuel Shifting | indst shift to alt fuel | 0% | 100% | 1% | % of fuel shifted | **Description:** This policy reduces greenhouse gas emissions from the selected industry by switching the fuels used by newly sold industrial equipment to hydrogen combustion. Only fuel consumed for energy, not fuel used as a chemical feedstock, is affected by this policy. Purchased heat (steam) is unaffected. // **Guidance for setting values:** Over 90% of manufacturers' thermal fuels (excluding feedstocks) are used to generate process heat, including to fuel boilers. Generally, hydrogen combustion is reserved for high-temperature heat, since it is often simpler and more efficient to directly electrify heat at lower temperatures. For U.S. manufacturing industries, 21% of heat demand is at low tempratures (below 165°C), 40% is at medium temperatures (165-400°C), and the remainder is at high temperatures (above 400°C). | industry-ag-main.html#fuel-switching | industry-elec-and-hydrogen.html
Industry | Alternative Fuel Shifting | Fraction of Eligible Industrial Energy Use Shifted to Alternate Fuel | chemicals 20 | other processes | Chemicals | Other Processes | 1544 | No | Alternate Fuel Shifting | indst shift to alt fuel | 0% | 100% | 1% | % of fuel shifted | **Description:** This policy reduces greenhouse gas emissions from the selected industry by switching the fuels used by newly sold industrial equipment to hydrogen combustion. Only fuel consumed for energy, not fuel used as a chemical feedstock, is affected by this policy. Purchased heat (steam) is unaffected. // **Guidance for setting values:** Over 90% of manufacturers' thermal fuels (excluding feedstocks) are used to generate process heat, including to fuel boilers. Generally, hydrogen combustion is reserved for high-temperature heat, since it is often simpler and more efficient to directly electrify heat at lower temperatures. For U.S. manufacturing industries, 21% of heat demand is at low tempratures (below 165°C), 40% is at medium temperatures (165-400°C), and the remainder is at high temperatures (above 400°C). | industry-ag-main.html#fuel-switching | industry-elec-and-hydrogen.html
Industry | Alternative Fuel Shifting | Fraction of Eligible Industrial Energy Use Shifted to Alternate Fuel | chemicals 20 | facility HVAC | Chemicals | Facility HVAC | 1545 | No | Alternate Fuel Shifting | indst shift to alt fuel | 0% | 100% | 1% | % of fuel shifted | **Description:** This policy reduces greenhouse gas emissions from the selected industry by switching the fuels used by newly sold industrial equipment to hydrogen combustion. Only fuel consumed for energy, not fuel used as a chemical feedstock, is affected by this policy. Purchased heat (steam) is unaffected. // **Guidance for setting values:** Over 90% of manufacturers' thermal fuels (excluding feedstocks) are used to generate process heat, including to fuel boilers. Generally, hydrogen combustion is reserved for high-temperature heat, since it is often simpler and more efficient to directly electrify heat at lower temperatures. For U.S. manufacturing industries, 21% of heat demand is at low tempratures (below 165°C), 40% is at medium temperatures (165-400°C), and the remainder is at high temperatures (above 400°C). | industry-ag-main.html#fuel-switching | industry-elec-and-hydrogen.html
Industry | Alternative Fuel Shifting | Fraction of Eligible Industrial Energy Use Shifted to Alternate Fuel | chemicals 20 | facility lighting | Chemicals | Facility Lighting | 1546 | No | Alternate Fuel Shifting | indst shift to alt fuel | 0% | 100% | 1% | % of fuel shifted | **Description:** This policy reduces greenhouse gas emissions from the selected industry by switching the fuels used by newly sold industrial equipment to hydrogen combustion. Only fuel consumed for energy, not fuel used as a chemical feedstock, is affected by this policy. Purchased heat (steam) is unaffected. // **Guidance for setting values:** Over 90% of manufacturers' thermal fuels (excluding feedstocks) are used to generate process heat, including to fuel boilers. Generally, hydrogen combustion is reserved for high-temperature heat, since it is often simpler and more efficient to directly electrify heat at lower temperatures. For U.S. manufacturing industries, 21% of heat demand is at low tempratures (below 165°C), 40% is at medium temperatures (165-400°C), and the remainder is at high temperatures (above 400°C). | industry-ag-main.html#fuel-switching | industry-elec-and-hydrogen.html
Industry | Alternative Fuel Shifting | Fraction of Eligible Industrial Energy Use Shifted to Alternate Fuel | chemicals 20 | other nonprocess | Chemicals | Other Nonprocess | 1547 | No | Alternate Fuel Shifting | indst shift to alt fuel | 0% | 100% | 1% | % of fuel shifted | **Description:** This policy reduces greenhouse gas emissions from the selected industry by switching the fuels used by newly sold industrial equipment to hydrogen combustion. Only fuel consumed for energy, not fuel used as a chemical feedstock, is affected by this policy. Purchased heat (steam) is unaffected. // **Guidance for setting values:** Over 90% of manufacturers' thermal fuels (excluding feedstocks) are used to generate process heat, including to fuel boilers. Generally, hydrogen combustion is reserved for high-temperature heat, since it is often simpler and more efficient to directly electrify heat at lower temperatures. For U.S. manufacturing industries, 21% of heat demand is at low tempratures (below 165°C), 40% is at medium temperatures (165-400°C), and the remainder is at high temperatures (above 400°C). | industry-ag-main.html#fuel-switching | industry-elec-and-hydrogen.html
Industry | Alternative Fuel Shifting | Fraction of Eligible Industrial Energy Use Shifted to Alternate Fuel | rubber and plastic products 22 | boilers | Rubber and Plastic Products | Boilers & Steam | 1548 | No | Alternate Fuel Shifting | indst shift to alt fuel | 0% | 100% | 1% | % of fuel shifted | **Description:** This policy reduces greenhouse gas emissions from the selected industry by switching the fuels used by newly sold industrial equipment to hydrogen combustion. Only fuel consumed for energy, not fuel used as a chemical feedstock, is affected by this policy. Purchased heat (steam) is unaffected. // **Guidance for setting values:** Over 90% of manufacturers' thermal fuels (excluding feedstocks) are used to generate process heat, including to fuel boilers. Generally, hydrogen combustion is reserved for high-temperature heat, since it is often simpler and more efficient to directly electrify heat at lower temperatures. For U.S. manufacturing industries, 21% of heat demand is at low tempratures (below 165°C), 40% is at medium temperatures (165-400°C), and the remainder is at high temperatures (above 400°C). | industry-ag-main.html#fuel-switching | industry-elec-and-hydrogen.html
Industry | Alternative Fuel Shifting | Fraction of Eligible Industrial Energy Use Shifted to Alternate Fuel | rubber and plastic products 22 | nonboiler low temp | Rubber and Plastic Products | Nonboiler Low Temp | 1549 | No | Alternate Fuel Shifting | indst shift to alt fuel | 0% | 100% | 1% | % of fuel shifted | **Description:** This policy reduces greenhouse gas emissions from the selected industry by switching the fuels used by newly sold industrial equipment to hydrogen combustion. Only fuel consumed for energy, not fuel used as a chemical feedstock, is affected by this policy. Purchased heat (steam) is unaffected. // **Guidance for setting values:** Over 90% of manufacturers' thermal fuels (excluding feedstocks) are used to generate process heat, including to fuel boilers. Generally, hydrogen combustion is reserved for high-temperature heat, since it is often simpler and more efficient to directly electrify heat at lower temperatures. For U.S. manufacturing industries, 21% of heat demand is at low tempratures (below 165°C), 40% is at medium temperatures (165-400°C), and the remainder is at high temperatures (above 400°C). | industry-ag-main.html#fuel-switching | industry-elec-and-hydrogen.html
Industry | Alternative Fuel Shifting | Fraction of Eligible Industrial Energy Use Shifted to Alternate Fuel | rubber and plastic products 22 | nonboiler med temp | Rubber and Plastic Products | Nonboiler Med Temp | 1550 | No | Alternate Fuel Shifting | indst shift to alt fuel | 0% | 100% | 1% | % of fuel shifted | **Description:** This policy reduces greenhouse gas emissions from the selected industry by switching the fuels used by newly sold industrial equipment to hydrogen combustion. Only fuel consumed for energy, not fuel used as a chemical feedstock, is affected by this policy. Purchased heat (steam) is unaffected. // **Guidance for setting values:** Over 90% of manufacturers' thermal fuels (excluding feedstocks) are used to generate process heat, including to fuel boilers. Generally, hydrogen combustion is reserved for high-temperature heat, since it is often simpler and more efficient to directly electrify heat at lower temperatures. For U.S. manufacturing industries, 21% of heat demand is at low tempratures (below 165°C), 40% is at medium temperatures (165-400°C), and the remainder is at high temperatures (above 400°C). | industry-ag-main.html#fuel-switching | industry-elec-and-hydrogen.html
Industry | Alternative Fuel Shifting | Fraction of Eligible Industrial Energy Use Shifted to Alternate Fuel | rubber and plastic products 22 | nonboiler high temp | Rubber and Plastic Products | Nonboiler High Temp | 1551 | Yes | Alternate Fuel Shifting | indst shift to alt fuel | 0% | 100% | 1% | % of fuel shifted | **Description:** This policy reduces greenhouse gas emissions from the selected industry by switching the fuels used by newly sold industrial equipment to hydrogen combustion. Only fuel consumed for energy, not fuel used as a chemical feedstock, is affected by this policy. Purchased heat (steam) is unaffected. // **Guidance for setting values:** Over 90% of manufacturers' thermal fuels (excluding feedstocks) are used to generate process heat, including to fuel boilers. Generally, hydrogen combustion is reserved for high-temperature heat, since it is often simpler and more efficient to directly electrify heat at lower temperatures. For U.S. manufacturing industries, 21% of heat demand is at low tempratures (below 165°C), 40% is at medium temperatures (165-400°C), and the remainder is at high temperatures (above 400°C). | industry-ag-main.html#fuel-switching | industry-elec-and-hydrogen.html
Industry | Alternative Fuel Shifting | Fraction of Eligible Industrial Energy Use Shifted to Alternate Fuel | rubber and plastic products 22 | cooling | Rubber and Plastic Products | Cooling | 1552 | No | Alternate Fuel Shifting | indst shift to alt fuel | 0% | 100% | 1% | % of fuel shifted | **Description:** This policy reduces greenhouse gas emissions from the selected industry by switching the fuels used by newly sold industrial equipment to hydrogen combustion. Only fuel consumed for energy, not fuel used as a chemical feedstock, is affected by this policy. Purchased heat (steam) is unaffected. // **Guidance for setting values:** Over 90% of manufacturers' thermal fuels (excluding feedstocks) are used to generate process heat, including to fuel boilers. Generally, hydrogen combustion is reserved for high-temperature heat, since it is often simpler and more efficient to directly electrify heat at lower temperatures. For U.S. manufacturing industries, 21% of heat demand is at low tempratures (below 165°C), 40% is at medium temperatures (165-400°C), and the remainder is at high temperatures (above 400°C). | industry-ag-main.html#fuel-switching | industry-elec-and-hydrogen.html
Industry | Alternative Fuel Shifting | Fraction of Eligible Industrial Energy Use Shifted to Alternate Fuel | rubber and plastic products 22 | machine drive | Rubber and Plastic Products | Machine Drive | 1553 | No | Alternate Fuel Shifting | indst shift to alt fuel | 0% | 100% | 1% | % of fuel shifted | **Description:** This policy reduces greenhouse gas emissions from the selected industry by switching the fuels used by newly sold industrial equipment to hydrogen combustion. Only fuel consumed for energy, not fuel used as a chemical feedstock, is affected by this policy. Purchased heat (steam) is unaffected. // **Guidance for setting values:** Over 90% of manufacturers' thermal fuels (excluding feedstocks) are used to generate process heat, including to fuel boilers. Generally, hydrogen combustion is reserved for high-temperature heat, since it is often simpler and more efficient to directly electrify heat at lower temperatures. For U.S. manufacturing industries, 21% of heat demand is at low tempratures (below 165°C), 40% is at medium temperatures (165-400°C), and the remainder is at high temperatures (above 400°C). | industry-ag-main.html#fuel-switching | industry-elec-and-hydrogen.html
Industry | Alternative Fuel Shifting | Fraction of Eligible Industrial Energy Use Shifted to Alternate Fuel | rubber and plastic products 22 | other processes | Rubber and Plastic Products | Other Processes | 1554 | No | Alternate Fuel Shifting | indst shift to alt fuel | 0% | 100% | 1% | % of fuel shifted | **Description:** This policy reduces greenhouse gas emissions from the selected industry by switching the fuels used by newly sold industrial equipment to hydrogen combustion. Only fuel consumed for energy, not fuel used as a chemical feedstock, is affected by this policy. Purchased heat (steam) is unaffected. // **Guidance for setting values:** Over 90% of manufacturers' thermal fuels (excluding feedstocks) are used to generate process heat, including to fuel boilers. Generally, hydrogen combustion is reserved for high-temperature heat, since it is often simpler and more efficient to directly electrify heat at lower temperatures. For U.S. manufacturing industries, 21% of heat demand is at low tempratures (below 165°C), 40% is at medium temperatures (165-400°C), and the remainder is at high temperatures (above 400°C). | industry-ag-main.html#fuel-switching | industry-elec-and-hydrogen.html
Industry | Alternative Fuel Shifting | Fraction of Eligible Industrial Energy Use Shifted to Alternate Fuel | rubber and plastic products 22 | facility HVAC | Rubber and Plastic Products | Facility HVAC | 1555 | No | Alternate Fuel Shifting | indst shift to alt fuel | 0% | 100% | 1% | % of fuel shifted | **Description:** This policy reduces greenhouse gas emissions from the selected industry by switching the fuels used by newly sold industrial equipment to hydrogen combustion. Only fuel consumed for energy, not fuel used as a chemical feedstock, is affected by this policy. Purchased heat (steam) is unaffected. // **Guidance for setting values:** Over 90% of manufacturers' thermal fuels (excluding feedstocks) are used to generate process heat, including to fuel boilers. Generally, hydrogen combustion is reserved for high-temperature heat, since it is often simpler and more efficient to directly electrify heat at lower temperatures. For U.S. manufacturing industries, 21% of heat demand is at low tempratures (below 165°C), 40% is at medium temperatures (165-400°C), and the remainder is at high temperatures (above 400°C). | industry-ag-main.html#fuel-switching | industry-elec-and-hydrogen.html
Industry | Alternative Fuel Shifting | Fraction of Eligible Industrial Energy Use Shifted to Alternate Fuel | rubber and plastic products 22 | facility lighting | Rubber and Plastic Products | Facility Lighting | 1556 | No | Alternate Fuel Shifting | indst shift to alt fuel | 0% | 100% | 1% | % of fuel shifted | **Description:** This policy reduces greenhouse gas emissions from the selected industry by switching the fuels used by newly sold industrial equipment to hydrogen combustion. Only fuel consumed for energy, not fuel used as a chemical feedstock, is affected by this policy. Purchased heat (steam) is unaffected. // **Guidance for setting values:** Over 90% of manufacturers' thermal fuels (excluding feedstocks) are used to generate process heat, including to fuel boilers. Generally, hydrogen combustion is reserved for high-temperature heat, since it is often simpler and more efficient to directly electrify heat at lower temperatures. For U.S. manufacturing industries, 21% of heat demand is at low tempratures (below 165°C), 40% is at medium temperatures (165-400°C), and the remainder is at high temperatures (above 400°C). | industry-ag-main.html#fuel-switching | industry-elec-and-hydrogen.html
Industry | Alternative Fuel Shifting | Fraction of Eligible Industrial Energy Use Shifted to Alternate Fuel | rubber and plastic products 22 | other nonprocess | Rubber and Plastic Products | Other Nonprocess | 1557 | No | Alternate Fuel Shifting | indst shift to alt fuel | 0% | 100% | 1% | % of fuel shifted | **Description:** This policy reduces greenhouse gas emissions from the selected industry by switching the fuels used by newly sold industrial equipment to hydrogen combustion. Only fuel consumed for energy, not fuel used as a chemical feedstock, is affected by this policy. Purchased heat (steam) is unaffected. // **Guidance for setting values:** Over 90% of manufacturers' thermal fuels (excluding feedstocks) are used to generate process heat, including to fuel boilers. Generally, hydrogen combustion is reserved for high-temperature heat, since it is often simpler and more efficient to directly electrify heat at lower temperatures. For U.S. manufacturing industries, 21% of heat demand is at low tempratures (below 165°C), 40% is at medium temperatures (165-400°C), and the remainder is at high temperatures (above 400°C). | industry-ag-main.html#fuel-switching | industry-elec-and-hydrogen.html
Industry | Alternative Fuel Shifting | Fraction of Eligible Industrial Energy Use Shifted to Alternate Fuel | glass and glass products 231 | boilers | Glass and Glass Products | Boilers & Steam | 1558 | No | Alternate Fuel Shifting | indst shift to alt fuel | 0% | 100% | 1% | % of fuel shifted | **Description:** This policy reduces greenhouse gas emissions from the selected industry by switching the fuels used by newly sold industrial equipment to hydrogen combustion. Only fuel consumed for energy, not fuel used as a chemical feedstock, is affected by this policy. Purchased heat (steam) is unaffected. // **Guidance for setting values:** Over 90% of manufacturers' thermal fuels (excluding feedstocks) are used to generate process heat, including to fuel boilers. Generally, hydrogen combustion is reserved for high-temperature heat, since it is often simpler and more efficient to directly electrify heat at lower temperatures. For U.S. manufacturing industries, 21% of heat demand is at low tempratures (below 165°C), 40% is at medium temperatures (165-400°C), and the remainder is at high temperatures (above 400°C). | industry-ag-main.html#fuel-switching | industry-elec-and-hydrogen.html
Industry | Alternative Fuel Shifting | Fraction of Eligible Industrial Energy Use Shifted to Alternate Fuel | glass and glass products 231 | nonboiler low temp | Glass and Glass Products | Nonboiler Low Temp | 1559 | No | Alternate Fuel Shifting | indst shift to alt fuel | 0% | 100% | 1% | % of fuel shifted | **Description:** This policy reduces greenhouse gas emissions from the selected industry by switching the fuels used by newly sold industrial equipment to hydrogen combustion. Only fuel consumed for energy, not fuel used as a chemical feedstock, is affected by this policy. Purchased heat (steam) is unaffected. // **Guidance for setting values:** Over 90% of manufacturers' thermal fuels (excluding feedstocks) are used to generate process heat, including to fuel boilers. Generally, hydrogen combustion is reserved for high-temperature heat, since it is often simpler and more efficient to directly electrify heat at lower temperatures. For U.S. manufacturing industries, 21% of heat demand is at low tempratures (below 165°C), 40% is at medium temperatures (165-400°C), and the remainder is at high temperatures (above 400°C). | industry-ag-main.html#fuel-switching | industry-elec-and-hydrogen.html
Industry | Alternative Fuel Shifting | Fraction of Eligible Industrial Energy Use Shifted to Alternate Fuel | glass and glass products 231 | nonboiler med temp | Glass and Glass Products | Nonboiler Med Temp | 1560 | No | Alternate Fuel Shifting | indst shift to alt fuel | 0% | 100% | 1% | % of fuel shifted | **Description:** This policy reduces greenhouse gas emissions from the selected industry by switching the fuels used by newly sold industrial equipment to hydrogen combustion. Only fuel consumed for energy, not fuel used as a chemical feedstock, is affected by this policy. Purchased heat (steam) is unaffected. // **Guidance for setting values:** Over 90% of manufacturers' thermal fuels (excluding feedstocks) are used to generate process heat, including to fuel boilers. Generally, hydrogen combustion is reserved for high-temperature heat, since it is often simpler and more efficient to directly electrify heat at lower temperatures. For U.S. manufacturing industries, 21% of heat demand is at low tempratures (below 165°C), 40% is at medium temperatures (165-400°C), and the remainder is at high temperatures (above 400°C). | industry-ag-main.html#fuel-switching | industry-elec-and-hydrogen.html
Industry | Alternative Fuel Shifting | Fraction of Eligible Industrial Energy Use Shifted to Alternate Fuel | glass and glass products 231 | nonboiler high temp | Glass and Glass Products | Nonboiler High Temp | 1561 | Yes | Alternate Fuel Shifting | indst shift to alt fuel | 0% | 100% | 1% | % of fuel shifted | **Description:** This policy reduces greenhouse gas emissions from the selected industry by switching the fuels used by newly sold industrial equipment to hydrogen combustion. Only fuel consumed for energy, not fuel used as a chemical feedstock, is affected by this policy. Purchased heat (steam) is unaffected. // **Guidance for setting values:** Over 90% of manufacturers' thermal fuels (excluding feedstocks) are used to generate process heat, including to fuel boilers. Generally, hydrogen combustion is reserved for high-temperature heat, since it is often simpler and more efficient to directly electrify heat at lower temperatures. For U.S. manufacturing industries, 21% of heat demand is at low tempratures (below 165°C), 40% is at medium temperatures (165-400°C), and the remainder is at high temperatures (above 400°C). | industry-ag-main.html#fuel-switching | industry-elec-and-hydrogen.html
Industry | Alternative Fuel Shifting | Fraction of Eligible Industrial Energy Use Shifted to Alternate Fuel | glass and glass products 231 | cooling | Glass and Glass Products | Cooling | 1562 | No | Alternate Fuel Shifting | indst shift to alt fuel | 0% | 100% | 1% | % of fuel shifted | **Description:** This policy reduces greenhouse gas emissions from the selected industry by switching the fuels used by newly sold industrial equipment to hydrogen combustion. Only fuel consumed for energy, not fuel used as a chemical feedstock, is affected by this policy. Purchased heat (steam) is unaffected. // **Guidance for setting values:** Over 90% of manufacturers' thermal fuels (excluding feedstocks) are used to generate process heat, including to fuel boilers. Generally, hydrogen combustion is reserved for high-temperature heat, since it is often simpler and more efficient to directly electrify heat at lower temperatures. For U.S. manufacturing industries, 21% of heat demand is at low tempratures (below 165°C), 40% is at medium temperatures (165-400°C), and the remainder is at high temperatures (above 400°C). | industry-ag-main.html#fuel-switching | industry-elec-and-hydrogen.html
Industry | Alternative Fuel Shifting | Fraction of Eligible Industrial Energy Use Shifted to Alternate Fuel | glass and glass products 231 | machine drive | Glass and Glass Products | Machine Drive | 1563 | No | Alternate Fuel Shifting | indst shift to alt fuel | 0% | 100% | 1% | % of fuel shifted | **Description:** This policy reduces greenhouse gas emissions from the selected industry by switching the fuels used by newly sold industrial equipment to hydrogen combustion. Only fuel consumed for energy, not fuel used as a chemical feedstock, is affected by this policy. Purchased heat (steam) is unaffected. // **Guidance for setting values:** Over 90% of manufacturers' thermal fuels (excluding feedstocks) are used to generate process heat, including to fuel boilers. Generally, hydrogen combustion is reserved for high-temperature heat, since it is often simpler and more efficient to directly electrify heat at lower temperatures. For U.S. manufacturing industries, 21% of heat demand is at low tempratures (below 165°C), 40% is at medium temperatures (165-400°C), and the remainder is at high temperatures (above 400°C). | industry-ag-main.html#fuel-switching | industry-elec-and-hydrogen.html
Industry | Alternative Fuel Shifting | Fraction of Eligible Industrial Energy Use Shifted to Alternate Fuel | glass and glass products 231 | other processes | Glass and Glass Products | Other Processes | 1564 | No | Alternate Fuel Shifting | indst shift to alt fuel | 0% | 100% | 1% | % of fuel shifted | **Description:** This policy reduces greenhouse gas emissions from the selected industry by switching the fuels used by newly sold industrial equipment to hydrogen combustion. Only fuel consumed for energy, not fuel used as a chemical feedstock, is affected by this policy. Purchased heat (steam) is unaffected. // **Guidance for setting values:** Over 90% of manufacturers' thermal fuels (excluding feedstocks) are used to generate process heat, including to fuel boilers. Generally, hydrogen combustion is reserved for high-temperature heat, since it is often simpler and more efficient to directly electrify heat at lower temperatures. For U.S. manufacturing industries, 21% of heat demand is at low tempratures (below 165°C), 40% is at medium temperatures (165-400°C), and the remainder is at high temperatures (above 400°C). | industry-ag-main.html#fuel-switching | industry-elec-and-hydrogen.html
Industry | Alternative Fuel Shifting | Fraction of Eligible Industrial Energy Use Shifted to Alternate Fuel | glass and glass products 231 | facility HVAC | Glass and Glass Products | Facility HVAC | 1565 | No | Alternate Fuel Shifting | indst shift to alt fuel | 0% | 100% | 1% | % of fuel shifted | **Description:** This policy reduces greenhouse gas emissions from the selected industry by switching the fuels used by newly sold industrial equipment to hydrogen combustion. Only fuel consumed for energy, not fuel used as a chemical feedstock, is affected by this policy. Purchased heat (steam) is unaffected. // **Guidance for setting values:** Over 90% of manufacturers' thermal fuels (excluding feedstocks) are used to generate process heat, including to fuel boilers. Generally, hydrogen combustion is reserved for high-temperature heat, since it is often simpler and more efficient to directly electrify heat at lower temperatures. For U.S. manufacturing industries, 21% of heat demand is at low tempratures (below 165°C), 40% is at medium temperatures (165-400°C), and the remainder is at high temperatures (above 400°C). | industry-ag-main.html#fuel-switching | industry-elec-and-hydrogen.html
Industry | Alternative Fuel Shifting | Fraction of Eligible Industrial Energy Use Shifted to Alternate Fuel | glass and glass products 231 | facility lighting | Glass and Glass Products | Facility Lighting | 1566 | No | Alternate Fuel Shifting | indst shift to alt fuel | 0% | 100% | 1% | % of fuel shifted | **Description:** This policy reduces greenhouse gas emissions from the selected industry by switching the fuels used by newly sold industrial equipment to hydrogen combustion. Only fuel consumed for energy, not fuel used as a chemical feedstock, is affected by this policy. Purchased heat (steam) is unaffected. // **Guidance for setting values:** Over 90% of manufacturers' thermal fuels (excluding feedstocks) are used to generate process heat, including to fuel boilers. Generally, hydrogen combustion is reserved for high-temperature heat, since it is often simpler and more efficient to directly electrify heat at lower temperatures. For U.S. manufacturing industries, 21% of heat demand is at low tempratures (below 165°C), 40% is at medium temperatures (165-400°C), and the remainder is at high temperatures (above 400°C). | industry-ag-main.html#fuel-switching | industry-elec-and-hydrogen.html
Industry | Alternative Fuel Shifting | Fraction of Eligible Industrial Energy Use Shifted to Alternate Fuel | glass and glass products 231 | other nonprocess | Glass and Glass Products | Other Nonprocess | 1567 | No | Alternate Fuel Shifting | indst shift to alt fuel | 0% | 100% | 1% | % of fuel shifted | **Description:** This policy reduces greenhouse gas emissions from the selected industry by switching the fuels used by newly sold industrial equipment to hydrogen combustion. Only fuel consumed for energy, not fuel used as a chemical feedstock, is affected by this policy. Purchased heat (steam) is unaffected. // **Guidance for setting values:** Over 90% of manufacturers' thermal fuels (excluding feedstocks) are used to generate process heat, including to fuel boilers. Generally, hydrogen combustion is reserved for high-temperature heat, since it is often simpler and more efficient to directly electrify heat at lower temperatures. For U.S. manufacturing industries, 21% of heat demand is at low tempratures (below 165°C), 40% is at medium temperatures (165-400°C), and the remainder is at high temperatures (above 400°C). | industry-ag-main.html#fuel-switching | industry-elec-and-hydrogen.html
Industry | Alternative Fuel Shifting | Fraction of Eligible Industrial Energy Use Shifted to Alternate Fuel | cement and other nonmetallic minerals 239 | boilers | Cement and Other Nonmetallic Minerals | Boilers & Steam | 1568 | No | Alternate Fuel Shifting | indst shift to alt fuel | 0% | 100% | 1% | % of fuel shifted | **Description:** This policy reduces greenhouse gas emissions from the selected industry by switching the fuels used by newly sold industrial equipment to hydrogen combustion. Only fuel consumed for energy, not fuel used as a chemical feedstock, is affected by this policy. Purchased heat (steam) is unaffected. // **Guidance for setting values:** Over 90% of manufacturers' thermal fuels (excluding feedstocks) are used to generate process heat, including to fuel boilers. Generally, hydrogen combustion is reserved for high-temperature heat, since it is often simpler and more efficient to directly electrify heat at lower temperatures. For U.S. manufacturing industries, 21% of heat demand is at low tempratures (below 165°C), 40% is at medium temperatures (165-400°C), and the remainder is at high temperatures (above 400°C). | industry-ag-main.html#fuel-switching | industry-elec-and-hydrogen.html
Industry | Alternative Fuel Shifting | Fraction of Eligible Industrial Energy Use Shifted to Alternate Fuel | cement and other nonmetallic minerals 239 | nonboiler low temp | Cement and Other Nonmetallic Minerals | Nonboiler Low Temp | 1569 | No | Alternate Fuel Shifting | indst shift to alt fuel | 0% | 100% | 1% | % of fuel shifted | **Description:** This policy reduces greenhouse gas emissions from the selected industry by switching the fuels used by newly sold industrial equipment to hydrogen combustion. Only fuel consumed for energy, not fuel used as a chemical feedstock, is affected by this policy. Purchased heat (steam) is unaffected. // **Guidance for setting values:** Over 90% of manufacturers' thermal fuels (excluding feedstocks) are used to generate process heat, including to fuel boilers. Generally, hydrogen combustion is reserved for high-temperature heat, since it is often simpler and more efficient to directly electrify heat at lower temperatures. For U.S. manufacturing industries, 21% of heat demand is at low tempratures (below 165°C), 40% is at medium temperatures (165-400°C), and the remainder is at high temperatures (above 400°C). | industry-ag-main.html#fuel-switching | industry-elec-and-hydrogen.html
Industry | Alternative Fuel Shifting | Fraction of Eligible Industrial Energy Use Shifted to Alternate Fuel | cement and other nonmetallic minerals 239 | nonboiler med temp | Cement and Other Nonmetallic Minerals | Nonboiler Med Temp | 1570 | No | Alternate Fuel Shifting | indst shift to alt fuel | 0% | 100% | 1% | % of fuel shifted | **Description:** This policy reduces greenhouse gas emissions from the selected industry by switching the fuels used by newly sold industrial equipment to hydrogen combustion. Only fuel consumed for energy, not fuel used as a chemical feedstock, is affected by this policy. Purchased heat (steam) is unaffected. // **Guidance for setting values:** Over 90% of manufacturers' thermal fuels (excluding feedstocks) are used to generate process heat, including to fuel boilers. Generally, hydrogen combustion is reserved for high-temperature heat, since it is often simpler and more efficient to directly electrify heat at lower temperatures. For U.S. manufacturing industries, 21% of heat demand is at low tempratures (below 165°C), 40% is at medium temperatures (165-400°C), and the remainder is at high temperatures (above 400°C). | industry-ag-main.html#fuel-switching | industry-elec-and-hydrogen.html
Industry | Alternative Fuel Shifting | Fraction of Eligible Industrial Energy Use Shifted to Alternate Fuel | cement and other nonmetallic minerals 239 | nonboiler high temp | Cement and Other Nonmetallic Minerals | Nonboiler High Temp | 1571 | Yes | Alternate Fuel Shifting | indst shift to alt fuel | 0% | 100% | 1% | % of fuel shifted | **Description:** This policy reduces greenhouse gas emissions from the selected industry by switching the fuels used by newly sold industrial equipment to hydrogen combustion. Only fuel consumed for energy, not fuel used as a chemical feedstock, is affected by this policy. Purchased heat (steam) is unaffected. // **Guidance for setting values:** Over 90% of manufacturers' thermal fuels (excluding feedstocks) are used to generate process heat, including to fuel boilers. Generally, hydrogen combustion is reserved for high-temperature heat, since it is often simpler and more efficient to directly electrify heat at lower temperatures. For U.S. manufacturing industries, 21% of heat demand is at low tempratures (below 165°C), 40% is at medium temperatures (165-400°C), and the remainder is at high temperatures (above 400°C). | industry-ag-main.html#fuel-switching | industry-elec-and-hydrogen.html
Industry | Alternative Fuel Shifting | Fraction of Eligible Industrial Energy Use Shifted to Alternate Fuel | cement and other nonmetallic minerals 239 | cooling | Cement and Other Nonmetallic Minerals | Cooling | 1572 | No | Alternate Fuel Shifting | indst shift to alt fuel | 0% | 100% | 1% | % of fuel shifted | **Description:** This policy reduces greenhouse gas emissions from the selected industry by switching the fuels used by newly sold industrial equipment to hydrogen combustion. Only fuel consumed for energy, not fuel used as a chemical feedstock, is affected by this policy. Purchased heat (steam) is unaffected. // **Guidance for setting values:** Over 90% of manufacturers' thermal fuels (excluding feedstocks) are used to generate process heat, including to fuel boilers. Generally, hydrogen combustion is reserved for high-temperature heat, since it is often simpler and more efficient to directly electrify heat at lower temperatures. For U.S. manufacturing industries, 21% of heat demand is at low tempratures (below 165°C), 40% is at medium temperatures (165-400°C), and the remainder is at high temperatures (above 400°C). | industry-ag-main.html#fuel-switching | industry-elec-and-hydrogen.html
Industry | Alternative Fuel Shifting | Fraction of Eligible Industrial Energy Use Shifted to Alternate Fuel | cement and other nonmetallic minerals 239 | machine drive | Cement and Other Nonmetallic Minerals | Machine Drive | 1573 | No | Alternate Fuel Shifting | indst shift to alt fuel | 0% | 100% | 1% | % of fuel shifted | **Description:** This policy reduces greenhouse gas emissions from the selected industry by switching the fuels used by newly sold industrial equipment to hydrogen combustion. Only fuel consumed for energy, not fuel used as a chemical feedstock, is affected by this policy. Purchased heat (steam) is unaffected. // **Guidance for setting values:** Over 90% of manufacturers' thermal fuels (excluding feedstocks) are used to generate process heat, including to fuel boilers. Generally, hydrogen combustion is reserved for high-temperature heat, since it is often simpler and more efficient to directly electrify heat at lower temperatures. For U.S. manufacturing industries, 21% of heat demand is at low tempratures (below 165°C), 40% is at medium temperatures (165-400°C), and the remainder is at high temperatures (above 400°C). | industry-ag-main.html#fuel-switching | industry-elec-and-hydrogen.html
Industry | Alternative Fuel Shifting | Fraction of Eligible Industrial Energy Use Shifted to Alternate Fuel | cement and other nonmetallic minerals 239 | other processes | Cement and Other Nonmetallic Minerals | Other Processes | 1574 | No | Alternate Fuel Shifting | indst shift to alt fuel | 0% | 100% | 1% | % of fuel shifted | **Description:** This policy reduces greenhouse gas emissions from the selected industry by switching the fuels used by newly sold industrial equipment to hydrogen combustion. Only fuel consumed for energy, not fuel used as a chemical feedstock, is affected by this policy. Purchased heat (steam) is unaffected. // **Guidance for setting values:** Over 90% of manufacturers' thermal fuels (excluding feedstocks) are used to generate process heat, including to fuel boilers. Generally, hydrogen combustion is reserved for high-temperature heat, since it is often simpler and more efficient to directly electrify heat at lower temperatures. For U.S. manufacturing industries, 21% of heat demand is at low tempratures (below 165°C), 40% is at medium temperatures (165-400°C), and the remainder is at high temperatures (above 400°C). | industry-ag-main.html#fuel-switching | industry-elec-and-hydrogen.html
Industry | Alternative Fuel Shifting | Fraction of Eligible Industrial Energy Use Shifted to Alternate Fuel | cement and other nonmetallic minerals 239 | facility HVAC | Cement and Other Nonmetallic Minerals | Facility HVAC | 1575 | No | Alternate Fuel Shifting | indst shift to alt fuel | 0% | 100% | 1% | % of fuel shifted | **Description:** This policy reduces greenhouse gas emissions from the selected industry by switching the fuels used by newly sold industrial equipment to hydrogen combustion. Only fuel consumed for energy, not fuel used as a chemical feedstock, is affected by this policy. Purchased heat (steam) is unaffected. // **Guidance for setting values:** Over 90% of manufacturers' thermal fuels (excluding feedstocks) are used to generate process heat, including to fuel boilers. Generally, hydrogen combustion is reserved for high-temperature heat, since it is often simpler and more efficient to directly electrify heat at lower temperatures. For U.S. manufacturing industries, 21% of heat demand is at low tempratures (below 165°C), 40% is at medium temperatures (165-400°C), and the remainder is at high temperatures (above 400°C). | industry-ag-main.html#fuel-switching | industry-elec-and-hydrogen.html
Industry | Alternative Fuel Shifting | Fraction of Eligible Industrial Energy Use Shifted to Alternate Fuel | cement and other nonmetallic minerals 239 | facility lighting | Cement and Other Nonmetallic Minerals | Facility Lighting | 1576 | No | Alternate Fuel Shifting | indst shift to alt fuel | 0% | 100% | 1% | % of fuel shifted | **Description:** This policy reduces greenhouse gas emissions from the selected industry by switching the fuels used by newly sold industrial equipment to hydrogen combustion. Only fuel consumed for energy, not fuel used as a chemical feedstock, is affected by this policy. Purchased heat (steam) is unaffected. // **Guidance for setting values:** Over 90% of manufacturers' thermal fuels (excluding feedstocks) are used to generate process heat, including to fuel boilers. Generally, hydrogen combustion is reserved for high-temperature heat, since it is often simpler and more efficient to directly electrify heat at lower temperatures. For U.S. manufacturing industries, 21% of heat demand is at low tempratures (below 165°C), 40% is at medium temperatures (165-400°C), and the remainder is at high temperatures (above 400°C). | industry-ag-main.html#fuel-switching | industry-elec-and-hydrogen.html
Industry | Alternative Fuel Shifting | Fraction of Eligible Industrial Energy Use Shifted to Alternate Fuel | cement and other nonmetallic minerals 239 | other nonprocess | Cement and Other Nonmetallic Minerals | Other Nonprocess | 1577 | No | Alternate Fuel Shifting | indst shift to alt fuel | 0% | 100% | 1% | % of fuel shifted | **Description:** This policy reduces greenhouse gas emissions from the selected industry by switching the fuels used by newly sold industrial equipment to hydrogen combustion. Only fuel consumed for energy, not fuel used as a chemical feedstock, is affected by this policy. Purchased heat (steam) is unaffected. // **Guidance for setting values:** Over 90% of manufacturers' thermal fuels (excluding feedstocks) are used to generate process heat, including to fuel boilers. Generally, hydrogen combustion is reserved for high-temperature heat, since it is often simpler and more efficient to directly electrify heat at lower temperatures. For U.S. manufacturing industries, 21% of heat demand is at low tempratures (below 165°C), 40% is at medium temperatures (165-400°C), and the remainder is at high temperatures (above 400°C). | industry-ag-main.html#fuel-switching | industry-elec-and-hydrogen.html
Industry | Alternative Fuel Shifting | Fraction of Eligible Industrial Energy Use Shifted to Alternate Fuel | iron and steel 241 | boilers | Iron and Steel | Boilers & Steam | 1578 | No | Alternate Fuel Shifting | indst shift to alt fuel | 0% | 100% | 1% | % of fuel shifted | **Description:** This policy reduces greenhouse gas emissions from the selected industry by switching the fuels used by newly sold industrial equipment to hydrogen combustion. Only fuel consumed for energy, not fuel used as a chemical feedstock, is affected by this policy. Purchased heat (steam) is unaffected. // **Guidance for setting values:** Over 90% of manufacturers' thermal fuels (excluding feedstocks) are used to generate process heat, including to fuel boilers. Generally, hydrogen combustion is reserved for high-temperature heat, since it is often simpler and more efficient to directly electrify heat at lower temperatures. For U.S. manufacturing industries, 21% of heat demand is at low tempratures (below 165°C), 40% is at medium temperatures (165-400°C), and the remainder is at high temperatures (above 400°C). | industry-ag-main.html#fuel-switching | industry-elec-and-hydrogen.html
Industry | Alternative Fuel Shifting | Fraction of Eligible Industrial Energy Use Shifted to Alternate Fuel | iron and steel 241 | nonboiler low temp | Iron and Steel | Nonboiler Low Temp | 1579 | No | Alternate Fuel Shifting | indst shift to alt fuel | 0% | 100% | 1% | % of fuel shifted | **Description:** This policy reduces greenhouse gas emissions from the selected industry by switching the fuels used by newly sold industrial equipment to hydrogen combustion. Only fuel consumed for energy, not fuel used as a chemical feedstock, is affected by this policy. Purchased heat (steam) is unaffected. // **Guidance for setting values:** Over 90% of manufacturers' thermal fuels (excluding feedstocks) are used to generate process heat, including to fuel boilers. Generally, hydrogen combustion is reserved for high-temperature heat, since it is often simpler and more efficient to directly electrify heat at lower temperatures. For U.S. manufacturing industries, 21% of heat demand is at low tempratures (below 165°C), 40% is at medium temperatures (165-400°C), and the remainder is at high temperatures (above 400°C). | industry-ag-main.html#fuel-switching | industry-elec-and-hydrogen.html
Industry | Alternative Fuel Shifting | Fraction of Eligible Industrial Energy Use Shifted to Alternate Fuel | iron and steel 241 | nonboiler med temp | Iron and Steel | Nonboiler Med Temp | 1580 | No | Alternate Fuel Shifting | indst shift to alt fuel | 0% | 100% | 1% | % of fuel shifted | **Description:** This policy reduces greenhouse gas emissions from the selected industry by switching the fuels used by newly sold industrial equipment to hydrogen combustion. Only fuel consumed for energy, not fuel used as a chemical feedstock, is affected by this policy. Purchased heat (steam) is unaffected. // **Guidance for setting values:** Over 90% of manufacturers' thermal fuels (excluding feedstocks) are used to generate process heat, including to fuel boilers. Generally, hydrogen combustion is reserved for high-temperature heat, since it is often simpler and more efficient to directly electrify heat at lower temperatures. For U.S. manufacturing industries, 21% of heat demand is at low tempratures (below 165°C), 40% is at medium temperatures (165-400°C), and the remainder is at high temperatures (above 400°C). | industry-ag-main.html#fuel-switching | industry-elec-and-hydrogen.html
Industry | Alternative Fuel Shifting | Fraction of Eligible Industrial Energy Use Shifted to Alternate Fuel | iron and steel 241 | nonboiler high temp | Iron and Steel | Nonboiler High Temp | 1581 | Yes | Alternate Fuel Shifting | indst shift to alt fuel | 0% | 100% | 1% | % of fuel shifted | **Description:** This policy reduces greenhouse gas emissions from the selected industry by switching the fuels used by newly sold industrial equipment to hydrogen combustion. Only fuel consumed for energy, not fuel used as a chemical feedstock, is affected by this policy. Purchased heat (steam) is unaffected. // **Guidance for setting values:** Over 90% of manufacturers' thermal fuels (excluding feedstocks) are used to generate process heat, including to fuel boilers. Generally, hydrogen combustion is reserved for high-temperature heat, since it is often simpler and more efficient to directly electrify heat at lower temperatures. For U.S. manufacturing industries, 21% of heat demand is at low tempratures (below 165°C), 40% is at medium temperatures (165-400°C), and the remainder is at high temperatures (above 400°C). | industry-ag-main.html#fuel-switching | industry-elec-and-hydrogen.html
Industry | Alternative Fuel Shifting | Fraction of Eligible Industrial Energy Use Shifted to Alternate Fuel | iron and steel 241 | cooling | Iron and Steel | Cooling | 1582 | No | Alternate Fuel Shifting | indst shift to alt fuel | 0% | 100% | 1% | % of fuel shifted | **Description:** This policy reduces greenhouse gas emissions from the selected industry by switching the fuels used by newly sold industrial equipment to hydrogen combustion. Only fuel consumed for energy, not fuel used as a chemical feedstock, is affected by this policy. Purchased heat (steam) is unaffected. // **Guidance for setting values:** Over 90% of manufacturers' thermal fuels (excluding feedstocks) are used to generate process heat, including to fuel boilers. Generally, hydrogen combustion is reserved for high-temperature heat, since it is often simpler and more efficient to directly electrify heat at lower temperatures. For U.S. manufacturing industries, 21% of heat demand is at low tempratures (below 165°C), 40% is at medium temperatures (165-400°C), and the remainder is at high temperatures (above 400°C). | industry-ag-main.html#fuel-switching | industry-elec-and-hydrogen.html
Industry | Alternative Fuel Shifting | Fraction of Eligible Industrial Energy Use Shifted to Alternate Fuel | iron and steel 241 | machine drive | Iron and Steel | Machine Drive | 1583 | No | Alternate Fuel Shifting | indst shift to alt fuel | 0% | 100% | 1% | % of fuel shifted | **Description:** This policy reduces greenhouse gas emissions from the selected industry by switching the fuels used by newly sold industrial equipment to hydrogen combustion. Only fuel consumed for energy, not fuel used as a chemical feedstock, is affected by this policy. Purchased heat (steam) is unaffected. // **Guidance for setting values:** Over 90% of manufacturers' thermal fuels (excluding feedstocks) are used to generate process heat, including to fuel boilers. Generally, hydrogen combustion is reserved for high-temperature heat, since it is often simpler and more efficient to directly electrify heat at lower temperatures. For U.S. manufacturing industries, 21% of heat demand is at low tempratures (below 165°C), 40% is at medium temperatures (165-400°C), and the remainder is at high temperatures (above 400°C). | industry-ag-main.html#fuel-switching | industry-elec-and-hydrogen.html
Industry | Alternative Fuel Shifting | Fraction of Eligible Industrial Energy Use Shifted to Alternate Fuel | iron and steel 241 | other processes | Iron and Steel | Other Processes | 1584 | No | Alternate Fuel Shifting | indst shift to alt fuel | 0% | 100% | 1% | % of fuel shifted | **Description:** This policy reduces greenhouse gas emissions from the selected industry by switching the fuels used by newly sold industrial equipment to hydrogen combustion. Only fuel consumed for energy, not fuel used as a chemical feedstock, is affected by this policy. Purchased heat (steam) is unaffected. // **Guidance for setting values:** Over 90% of manufacturers' thermal fuels (excluding feedstocks) are used to generate process heat, including to fuel boilers. Generally, hydrogen combustion is reserved for high-temperature heat, since it is often simpler and more efficient to directly electrify heat at lower temperatures. For U.S. manufacturing industries, 21% of heat demand is at low tempratures (below 165°C), 40% is at medium temperatures (165-400°C), and the remainder is at high temperatures (above 400°C). | industry-ag-main.html#fuel-switching | industry-elec-and-hydrogen.html
Industry | Alternative Fuel Shifting | Fraction of Eligible Industrial Energy Use Shifted to Alternate Fuel | iron and steel 241 | facility HVAC | Iron and Steel | Facility HVAC | 1585 | No | Alternate Fuel Shifting | indst shift to alt fuel | 0% | 100% | 1% | % of fuel shifted | **Description:** This policy reduces greenhouse gas emissions from the selected industry by switching the fuels used by newly sold industrial equipment to hydrogen combustion. Only fuel consumed for energy, not fuel used as a chemical feedstock, is affected by this policy. Purchased heat (steam) is unaffected. // **Guidance for setting values:** Over 90% of manufacturers' thermal fuels (excluding feedstocks) are used to generate process heat, including to fuel boilers. Generally, hydrogen combustion is reserved for high-temperature heat, since it is often simpler and more efficient to directly electrify heat at lower temperatures. For U.S. manufacturing industries, 21% of heat demand is at low tempratures (below 165°C), 40% is at medium temperatures (165-400°C), and the remainder is at high temperatures (above 400°C). | industry-ag-main.html#fuel-switching | industry-elec-and-hydrogen.html
Industry | Alternative Fuel Shifting | Fraction of Eligible Industrial Energy Use Shifted to Alternate Fuel | iron and steel 241 | facility lighting | Iron and Steel | Facility Lighting | 1586 | No | Alternate Fuel Shifting | indst shift to alt fuel | 0% | 100% | 1% | % of fuel shifted | **Description:** This policy reduces greenhouse gas emissions from the selected industry by switching the fuels used by newly sold industrial equipment to hydrogen combustion. Only fuel consumed for energy, not fuel used as a chemical feedstock, is affected by this policy. Purchased heat (steam) is unaffected. // **Guidance for setting values:** Over 90% of manufacturers' thermal fuels (excluding feedstocks) are used to generate process heat, including to fuel boilers. Generally, hydrogen combustion is reserved for high-temperature heat, since it is often simpler and more efficient to directly electrify heat at lower temperatures. For U.S. manufacturing industries, 21% of heat demand is at low tempratures (below 165°C), 40% is at medium temperatures (165-400°C), and the remainder is at high temperatures (above 400°C). | industry-ag-main.html#fuel-switching | industry-elec-and-hydrogen.html
Industry | Alternative Fuel Shifting | Fraction of Eligible Industrial Energy Use Shifted to Alternate Fuel | iron and steel 241 | other nonprocess | Iron and Steel | Other Nonprocess | 1587 | No | Alternate Fuel Shifting | indst shift to alt fuel | 0% | 100% | 1% | % of fuel shifted | **Description:** This policy reduces greenhouse gas emissions from the selected industry by switching the fuels used by newly sold industrial equipment to hydrogen combustion. Only fuel consumed for energy, not fuel used as a chemical feedstock, is affected by this policy. Purchased heat (steam) is unaffected. // **Guidance for setting values:** Over 90% of manufacturers' thermal fuels (excluding feedstocks) are used to generate process heat, including to fuel boilers. Generally, hydrogen combustion is reserved for high-temperature heat, since it is often simpler and more efficient to directly electrify heat at lower temperatures. For U.S. manufacturing industries, 21% of heat demand is at low tempratures (below 165°C), 40% is at medium temperatures (165-400°C), and the remainder is at high temperatures (above 400°C). | industry-ag-main.html#fuel-switching | industry-elec-and-hydrogen.html
Industry | Alternative Fuel Shifting | Fraction of Eligible Industrial Energy Use Shifted to Alternate Fuel | other metals 242 | boilers | Other Metals | Boilers & Steam | 1588 | No | Alternate Fuel Shifting | indst shift to alt fuel | 0% | 100% | 1% | % of fuel shifted | **Description:** This policy reduces greenhouse gas emissions from the selected industry by switching the fuels used by newly sold industrial equipment to hydrogen combustion. Only fuel consumed for energy, not fuel used as a chemical feedstock, is affected by this policy. Purchased heat (steam) is unaffected. // **Guidance for setting values:** Over 90% of manufacturers' thermal fuels (excluding feedstocks) are used to generate process heat, including to fuel boilers. Generally, hydrogen combustion is reserved for high-temperature heat, since it is often simpler and more efficient to directly electrify heat at lower temperatures. For U.S. manufacturing industries, 21% of heat demand is at low tempratures (below 165°C), 40% is at medium temperatures (165-400°C), and the remainder is at high temperatures (above 400°C). | industry-ag-main.html#fuel-switching | industry-elec-and-hydrogen.html
Industry | Alternative Fuel Shifting | Fraction of Eligible Industrial Energy Use Shifted to Alternate Fuel | other metals 242 | nonboiler low temp | Other Metals | Nonboiler Low Temp | 1589 | No | Alternate Fuel Shifting | indst shift to alt fuel | 0% | 100% | 1% | % of fuel shifted | **Description:** This policy reduces greenhouse gas emissions from the selected industry by switching the fuels used by newly sold industrial equipment to hydrogen combustion. Only fuel consumed for energy, not fuel used as a chemical feedstock, is affected by this policy. Purchased heat (steam) is unaffected. // **Guidance for setting values:** Over 90% of manufacturers' thermal fuels (excluding feedstocks) are used to generate process heat, including to fuel boilers. Generally, hydrogen combustion is reserved for high-temperature heat, since it is often simpler and more efficient to directly electrify heat at lower temperatures. For U.S. manufacturing industries, 21% of heat demand is at low tempratures (below 165°C), 40% is at medium temperatures (165-400°C), and the remainder is at high temperatures (above 400°C). | industry-ag-main.html#fuel-switching | industry-elec-and-hydrogen.html
Industry | Alternative Fuel Shifting | Fraction of Eligible Industrial Energy Use Shifted to Alternate Fuel | other metals 242 | nonboiler med temp | Other Metals | Nonboiler Med Temp | 1590 | No | Alternate Fuel Shifting | indst shift to alt fuel | 0% | 100% | 1% | % of fuel shifted | **Description:** This policy reduces greenhouse gas emissions from the selected industry by switching the fuels used by newly sold industrial equipment to hydrogen combustion. Only fuel consumed for energy, not fuel used as a chemical feedstock, is affected by this policy. Purchased heat (steam) is unaffected. // **Guidance for setting values:** Over 90% of manufacturers' thermal fuels (excluding feedstocks) are used to generate process heat, including to fuel boilers. Generally, hydrogen combustion is reserved for high-temperature heat, since it is often simpler and more efficient to directly electrify heat at lower temperatures. For U.S. manufacturing industries, 21% of heat demand is at low tempratures (below 165°C), 40% is at medium temperatures (165-400°C), and the remainder is at high temperatures (above 400°C). | industry-ag-main.html#fuel-switching | industry-elec-and-hydrogen.html
Industry | Alternative Fuel Shifting | Fraction of Eligible Industrial Energy Use Shifted to Alternate Fuel | other metals 242 | nonboiler high temp | Other Metals | Nonboiler High Temp | 1591 | Yes | Alternate Fuel Shifting | indst shift to alt fuel | 0% | 100% | 1% | % of fuel shifted | **Description:** This policy reduces greenhouse gas emissions from the selected industry by switching the fuels used by newly sold industrial equipment to hydrogen combustion. Only fuel consumed for energy, not fuel used as a chemical feedstock, is affected by this policy. Purchased heat (steam) is unaffected. // **Guidance for setting values:** Over 90% of manufacturers' thermal fuels (excluding feedstocks) are used to generate process heat, including to fuel boilers. Generally, hydrogen combustion is reserved for high-temperature heat, since it is often simpler and more efficient to directly electrify heat at lower temperatures. For U.S. manufacturing industries, 21% of heat demand is at low tempratures (below 165°C), 40% is at medium temperatures (165-400°C), and the remainder is at high temperatures (above 400°C). | industry-ag-main.html#fuel-switching | industry-elec-and-hydrogen.html
Industry | Alternative Fuel Shifting | Fraction of Eligible Industrial Energy Use Shifted to Alternate Fuel | other metals 242 | cooling | Other Metals | Cooling | 1592 | No | Alternate Fuel Shifting | indst shift to alt fuel | 0% | 100% | 1% | % of fuel shifted | **Description:** This policy reduces greenhouse gas emissions from the selected industry by switching the fuels used by newly sold industrial equipment to hydrogen combustion. Only fuel consumed for energy, not fuel used as a chemical feedstock, is affected by this policy. Purchased heat (steam) is unaffected. // **Guidance for setting values:** Over 90% of manufacturers' thermal fuels (excluding feedstocks) are used to generate process heat, including to fuel boilers. Generally, hydrogen combustion is reserved for high-temperature heat, since it is often simpler and more efficient to directly electrify heat at lower temperatures. For U.S. manufacturing industries, 21% of heat demand is at low tempratures (below 165°C), 40% is at medium temperatures (165-400°C), and the remainder is at high temperatures (above 400°C). | industry-ag-main.html#fuel-switching | industry-elec-and-hydrogen.html
Industry | Alternative Fuel Shifting | Fraction of Eligible Industrial Energy Use Shifted to Alternate Fuel | other metals 242 | machine drive | Other Metals | Machine Drive | 1593 | No | Alternate Fuel Shifting | indst shift to alt fuel | 0% | 100% | 1% | % of fuel shifted | **Description:** This policy reduces greenhouse gas emissions from the selected industry by switching the fuels used by newly sold industrial equipment to hydrogen combustion. Only fuel consumed for energy, not fuel used as a chemical feedstock, is affected by this policy. Purchased heat (steam) is unaffected. // **Guidance for setting values:** Over 90% of manufacturers' thermal fuels (excluding feedstocks) are used to generate process heat, including to fuel boilers. Generally, hydrogen combustion is reserved for high-temperature heat, since it is often simpler and more efficient to directly electrify heat at lower temperatures. For U.S. manufacturing industries, 21% of heat demand is at low tempratures (below 165°C), 40% is at medium temperatures (165-400°C), and the remainder is at high temperatures (above 400°C). | industry-ag-main.html#fuel-switching | industry-elec-and-hydrogen.html
Industry | Alternative Fuel Shifting | Fraction of Eligible Industrial Energy Use Shifted to Alternate Fuel | other metals 242 | other processes | Other Metals | Other Processes | 1594 | No | Alternate Fuel Shifting | indst shift to alt fuel | 0% | 100% | 1% | % of fuel shifted | **Description:** This policy reduces greenhouse gas emissions from the selected industry by switching the fuels used by newly sold industrial equipment to hydrogen combustion. Only fuel consumed for energy, not fuel used as a chemical feedstock, is affected by this policy. Purchased heat (steam) is unaffected. // **Guidance for setting values:** Over 90% of manufacturers' thermal fuels (excluding feedstocks) are used to generate process heat, including to fuel boilers. Generally, hydrogen combustion is reserved for high-temperature heat, since it is often simpler and more efficient to directly electrify heat at lower temperatures. For U.S. manufacturing industries, 21% of heat demand is at low tempratures (below 165°C), 40% is at medium temperatures (165-400°C), and the remainder is at high temperatures (above 400°C). | industry-ag-main.html#fuel-switching | industry-elec-and-hydrogen.html
Industry | Alternative Fuel Shifting | Fraction of Eligible Industrial Energy Use Shifted to Alternate Fuel | other metals 242 | facility HVAC | Other Metals | Facility HVAC | 1595 | No | Alternate Fuel Shifting | indst shift to alt fuel | 0% | 100% | 1% | % of fuel shifted | **Description:** This policy reduces greenhouse gas emissions from the selected industry by switching the fuels used by newly sold industrial equipment to hydrogen combustion. Only fuel consumed for energy, not fuel used as a chemical feedstock, is affected by this policy. Purchased heat (steam) is unaffected. // **Guidance for setting values:** Over 90% of manufacturers' thermal fuels (excluding feedstocks) are used to generate process heat, including to fuel boilers. Generally, hydrogen combustion is reserved for high-temperature heat, since it is often simpler and more efficient to directly electrify heat at lower temperatures. For U.S. manufacturing industries, 21% of heat demand is at low tempratures (below 165°C), 40% is at medium temperatures (165-400°C), and the remainder is at high temperatures (above 400°C). | industry-ag-main.html#fuel-switching | industry-elec-and-hydrogen.html
Industry | Alternative Fuel Shifting | Fraction of Eligible Industrial Energy Use Shifted to Alternate Fuel | other metals 242 | facility lighting | Other Metals | Facility Lighting | 1596 | No | Alternate Fuel Shifting | indst shift to alt fuel | 0% | 100% | 1% | % of fuel shifted | **Description:** This policy reduces greenhouse gas emissions from the selected industry by switching the fuels used by newly sold industrial equipment to hydrogen combustion. Only fuel consumed for energy, not fuel used as a chemical feedstock, is affected by this policy. Purchased heat (steam) is unaffected. // **Guidance for setting values:** Over 90% of manufacturers' thermal fuels (excluding feedstocks) are used to generate process heat, including to fuel boilers. Generally, hydrogen combustion is reserved for high-temperature heat, since it is often simpler and more efficient to directly electrify heat at lower temperatures. For U.S. manufacturing industries, 21% of heat demand is at low tempratures (below 165°C), 40% is at medium temperatures (165-400°C), and the remainder is at high temperatures (above 400°C). | industry-ag-main.html#fuel-switching | industry-elec-and-hydrogen.html
Industry | Alternative Fuel Shifting | Fraction of Eligible Industrial Energy Use Shifted to Alternate Fuel | other metals 242 | other nonprocess | Other Metals | Other Nonprocess | 1597 | No | Alternate Fuel Shifting | indst shift to alt fuel | 0% | 100% | 1% | % of fuel shifted | **Description:** This policy reduces greenhouse gas emissions from the selected industry by switching the fuels used by newly sold industrial equipment to hydrogen combustion. Only fuel consumed for energy, not fuel used as a chemical feedstock, is affected by this policy. Purchased heat (steam) is unaffected. // **Guidance for setting values:** Over 90% of manufacturers' thermal fuels (excluding feedstocks) are used to generate process heat, including to fuel boilers. Generally, hydrogen combustion is reserved for high-temperature heat, since it is often simpler and more efficient to directly electrify heat at lower temperatures. For U.S. manufacturing industries, 21% of heat demand is at low tempratures (below 165°C), 40% is at medium temperatures (165-400°C), and the remainder is at high temperatures (above 400°C). | industry-ag-main.html#fuel-switching | industry-elec-and-hydrogen.html
Industry | Alternative Fuel Shifting | Fraction of Eligible Industrial Energy Use Shifted to Alternate Fuel | metal products except machinery and vehicles 25 | boilers | Metal Products Except Machinery and Vehicles | Boilers & Steam | 1598 | No | Alternate Fuel Shifting | indst shift to alt fuel | 0% | 100% | 1% | % of fuel shifted | **Description:** This policy reduces greenhouse gas emissions from the selected industry by switching the fuels used by newly sold industrial equipment to hydrogen combustion. Only fuel consumed for energy, not fuel used as a chemical feedstock, is affected by this policy. Purchased heat (steam) is unaffected. // **Guidance for setting values:** Over 90% of manufacturers' thermal fuels (excluding feedstocks) are used to generate process heat, including to fuel boilers. Generally, hydrogen combustion is reserved for high-temperature heat, since it is often simpler and more efficient to directly electrify heat at lower temperatures. For U.S. manufacturing industries, 21% of heat demand is at low tempratures (below 165°C), 40% is at medium temperatures (165-400°C), and the remainder is at high temperatures (above 400°C). | industry-ag-main.html#fuel-switching | industry-elec-and-hydrogen.html
Industry | Alternative Fuel Shifting | Fraction of Eligible Industrial Energy Use Shifted to Alternate Fuel | metal products except machinery and vehicles 25 | nonboiler low temp | Metal Products Except Machinery and Vehicles | Nonboiler Low Temp | 1599 | No | Alternate Fuel Shifting | indst shift to alt fuel | 0% | 100% | 1% | % of fuel shifted | **Description:** This policy reduces greenhouse gas emissions from the selected industry by switching the fuels used by newly sold industrial equipment to hydrogen combustion. Only fuel consumed for energy, not fuel used as a chemical feedstock, is affected by this policy. Purchased heat (steam) is unaffected. // **Guidance for setting values:** Over 90% of manufacturers' thermal fuels (excluding feedstocks) are used to generate process heat, including to fuel boilers. Generally, hydrogen combustion is reserved for high-temperature heat, since it is often simpler and more efficient to directly electrify heat at lower temperatures. For U.S. manufacturing industries, 21% of heat demand is at low tempratures (below 165°C), 40% is at medium temperatures (165-400°C), and the remainder is at high temperatures (above 400°C). | industry-ag-main.html#fuel-switching | industry-elec-and-hydrogen.html
Industry | Alternative Fuel Shifting | Fraction of Eligible Industrial Energy Use Shifted to Alternate Fuel | metal products except machinery and vehicles 25 | nonboiler med temp | Metal Products Except Machinery and Vehicles | Nonboiler Med Temp | 1600 | No | Alternate Fuel Shifting | indst shift to alt fuel | 0% | 100% | 1% | % of fuel shifted | **Description:** This policy reduces greenhouse gas emissions from the selected industry by switching the fuels used by newly sold industrial equipment to hydrogen combustion. Only fuel consumed for energy, not fuel used as a chemical feedstock, is affected by this policy. Purchased heat (steam) is unaffected. // **Guidance for setting values:** Over 90% of manufacturers' thermal fuels (excluding feedstocks) are used to generate process heat, including to fuel boilers. Generally, hydrogen combustion is reserved for high-temperature heat, since it is often simpler and more efficient to directly electrify heat at lower temperatures. For U.S. manufacturing industries, 21% of heat demand is at low tempratures (below 165°C), 40% is at medium temperatures (165-400°C), and the remainder is at high temperatures (above 400°C). | industry-ag-main.html#fuel-switching | industry-elec-and-hydrogen.html
Industry | Alternative Fuel Shifting | Fraction of Eligible Industrial Energy Use Shifted to Alternate Fuel | metal products except machinery and vehicles 25 | nonboiler high temp | Metal Products Except Machinery and Vehicles | Nonboiler High Temp | 1601 | Yes | Alternate Fuel Shifting | indst shift to alt fuel | 0% | 100% | 1% | % of fuel shifted | **Description:** This policy reduces greenhouse gas emissions from the selected industry by switching the fuels used by newly sold industrial equipment to hydrogen combustion. Only fuel consumed for energy, not fuel used as a chemical feedstock, is affected by this policy. Purchased heat (steam) is unaffected. // **Guidance for setting values:** Over 90% of manufacturers' thermal fuels (excluding feedstocks) are used to generate process heat, including to fuel boilers. Generally, hydrogen combustion is reserved for high-temperature heat, since it is often simpler and more efficient to directly electrify heat at lower temperatures. For U.S. manufacturing industries, 21% of heat demand is at low tempratures (below 165°C), 40% is at medium temperatures (165-400°C), and the remainder is at high temperatures (above 400°C). | industry-ag-main.html#fuel-switching | industry-elec-and-hydrogen.html
Industry | Alternative Fuel Shifting | Fraction of Eligible Industrial Energy Use Shifted to Alternate Fuel | metal products except machinery and vehicles 25 | cooling | Metal Products Except Machinery and Vehicles | Cooling | 1602 | No | Alternate Fuel Shifting | indst shift to alt fuel | 0% | 100% | 1% | % of fuel shifted | **Description:** This policy reduces greenhouse gas emissions from the selected industry by switching the fuels used by newly sold industrial equipment to hydrogen combustion. Only fuel consumed for energy, not fuel used as a chemical feedstock, is affected by this policy. Purchased heat (steam) is unaffected. // **Guidance for setting values:** Over 90% of manufacturers' thermal fuels (excluding feedstocks) are used to generate process heat, including to fuel boilers. Generally, hydrogen combustion is reserved for high-temperature heat, since it is often simpler and more efficient to directly electrify heat at lower temperatures. For U.S. manufacturing industries, 21% of heat demand is at low tempratures (below 165°C), 40% is at medium temperatures (165-400°C), and the remainder is at high temperatures (above 400°C). | industry-ag-main.html#fuel-switching | industry-elec-and-hydrogen.html
Industry | Alternative Fuel Shifting | Fraction of Eligible Industrial Energy Use Shifted to Alternate Fuel | metal products except machinery and vehicles 25 | machine drive | Metal Products Except Machinery and Vehicles | Machine Drive | 1603 | No | Alternate Fuel Shifting | indst shift to alt fuel | 0% | 100% | 1% | % of fuel shifted | **Description:** This policy reduces greenhouse gas emissions from the selected industry by switching the fuels used by newly sold industrial equipment to hydrogen combustion. Only fuel consumed for energy, not fuel used as a chemical feedstock, is affected by this policy. Purchased heat (steam) is unaffected. // **Guidance for setting values:** Over 90% of manufacturers' thermal fuels (excluding feedstocks) are used to generate process heat, including to fuel boilers. Generally, hydrogen combustion is reserved for high-temperature heat, since it is often simpler and more efficient to directly electrify heat at lower temperatures. For U.S. manufacturing industries, 21% of heat demand is at low tempratures (below 165°C), 40% is at medium temperatures (165-400°C), and the remainder is at high temperatures (above 400°C). | industry-ag-main.html#fuel-switching | industry-elec-and-hydrogen.html
Industry | Alternative Fuel Shifting | Fraction of Eligible Industrial Energy Use Shifted to Alternate Fuel | metal products except machinery and vehicles 25 | other processes | Metal Products Except Machinery and Vehicles | Other Processes | 1604 | No | Alternate Fuel Shifting | indst shift to alt fuel | 0% | 100% | 1% | % of fuel shifted | **Description:** This policy reduces greenhouse gas emissions from the selected industry by switching the fuels used by newly sold industrial equipment to hydrogen combustion. Only fuel consumed for energy, not fuel used as a chemical feedstock, is affected by this policy. Purchased heat (steam) is unaffected. // **Guidance for setting values:** Over 90% of manufacturers' thermal fuels (excluding feedstocks) are used to generate process heat, including to fuel boilers. Generally, hydrogen combustion is reserved for high-temperature heat, since it is often simpler and more efficient to directly electrify heat at lower temperatures. For U.S. manufacturing industries, 21% of heat demand is at low tempratures (below 165°C), 40% is at medium temperatures (165-400°C), and the remainder is at high temperatures (above 400°C). | industry-ag-main.html#fuel-switching | industry-elec-and-hydrogen.html
Industry | Alternative Fuel Shifting | Fraction of Eligible Industrial Energy Use Shifted to Alternate Fuel | metal products except machinery and vehicles 25 | facility HVAC | Metal Products Except Machinery and Vehicles | Facility HVAC | 1605 | No | Alternate Fuel Shifting | indst shift to alt fuel | 0% | 100% | 1% | % of fuel shifted | **Description:** This policy reduces greenhouse gas emissions from the selected industry by switching the fuels used by newly sold industrial equipment to hydrogen combustion. Only fuel consumed for energy, not fuel used as a chemical feedstock, is affected by this policy. Purchased heat (steam) is unaffected. // **Guidance for setting values:** Over 90% of manufacturers' thermal fuels (excluding feedstocks) are used to generate process heat, including to fuel boilers. Generally, hydrogen combustion is reserved for high-temperature heat, since it is often simpler and more efficient to directly electrify heat at lower temperatures. For U.S. manufacturing industries, 21% of heat demand is at low tempratures (below 165°C), 40% is at medium temperatures (165-400°C), and the remainder is at high temperatures (above 400°C). | industry-ag-main.html#fuel-switching | industry-elec-and-hydrogen.html
Industry | Alternative Fuel Shifting | Fraction of Eligible Industrial Energy Use Shifted to Alternate Fuel | metal products except machinery and vehicles 25 | facility lighting | Metal Products Except Machinery and Vehicles | Facility Lighting | 1606 | No | Alternate Fuel Shifting | indst shift to alt fuel | 0% | 100% | 1% | % of fuel shifted | **Description:** This policy reduces greenhouse gas emissions from the selected industry by switching the fuels used by newly sold industrial equipment to hydrogen combustion. Only fuel consumed for energy, not fuel used as a chemical feedstock, is affected by this policy. Purchased heat (steam) is unaffected. // **Guidance for setting values:** Over 90% of manufacturers' thermal fuels (excluding feedstocks) are used to generate process heat, including to fuel boilers. Generally, hydrogen combustion is reserved for high-temperature heat, since it is often simpler and more efficient to directly electrify heat at lower temperatures. For U.S. manufacturing industries, 21% of heat demand is at low tempratures (below 165°C), 40% is at medium temperatures (165-400°C), and the remainder is at high temperatures (above 400°C). | industry-ag-main.html#fuel-switching | industry-elec-and-hydrogen.html
Industry | Alternative Fuel Shifting | Fraction of Eligible Industrial Energy Use Shifted to Alternate Fuel | metal products except machinery and vehicles 25 | other nonprocess | Metal Products Except Machinery and Vehicles | Other Nonprocess | 1607 | No | Alternate Fuel Shifting | indst shift to alt fuel | 0% | 100% | 1% | % of fuel shifted | **Description:** This policy reduces greenhouse gas emissions from the selected industry by switching the fuels used by newly sold industrial equipment to hydrogen combustion. Only fuel consumed for energy, not fuel used as a chemical feedstock, is affected by this policy. Purchased heat (steam) is unaffected. // **Guidance for setting values:** Over 90% of manufacturers' thermal fuels (excluding feedstocks) are used to generate process heat, including to fuel boilers. Generally, hydrogen combustion is reserved for high-temperature heat, since it is often simpler and more efficient to directly electrify heat at lower temperatures. For U.S. manufacturing industries, 21% of heat demand is at low tempratures (below 165°C), 40% is at medium temperatures (165-400°C), and the remainder is at high temperatures (above 400°C). | industry-ag-main.html#fuel-switching | industry-elec-and-hydrogen.html
Industry | Alternative Fuel Shifting | Fraction of Eligible Industrial Energy Use Shifted to Alternate Fuel | computers and electronics 26 | boilers | Computers and Electronics | Boilers & Steam | 1608 | No | Alternate Fuel Shifting | indst shift to alt fuel | 0% | 100% | 1% | % of fuel shifted | **Description:** This policy reduces greenhouse gas emissions from the selected industry by switching the fuels used by newly sold industrial equipment to hydrogen combustion. Only fuel consumed for energy, not fuel used as a chemical feedstock, is affected by this policy. Purchased heat (steam) is unaffected. // **Guidance for setting values:** Over 90% of manufacturers' thermal fuels (excluding feedstocks) are used to generate process heat, including to fuel boilers. Generally, hydrogen combustion is reserved for high-temperature heat, since it is often simpler and more efficient to directly electrify heat at lower temperatures. For U.S. manufacturing industries, 21% of heat demand is at low tempratures (below 165°C), 40% is at medium temperatures (165-400°C), and the remainder is at high temperatures (above 400°C). | industry-ag-main.html#fuel-switching | industry-elec-and-hydrogen.html
Industry | Alternative Fuel Shifting | Fraction of Eligible Industrial Energy Use Shifted to Alternate Fuel | computers and electronics 26 | nonboiler low temp | Computers and Electronics | Nonboiler Low Temp | 1609 | No | Alternate Fuel Shifting | indst shift to alt fuel | 0% | 100% | 1% | % of fuel shifted | **Description:** This policy reduces greenhouse gas emissions from the selected industry by switching the fuels used by newly sold industrial equipment to hydrogen combustion. Only fuel consumed for energy, not fuel used as a chemical feedstock, is affected by this policy. Purchased heat (steam) is unaffected. // **Guidance for setting values:** Over 90% of manufacturers' thermal fuels (excluding feedstocks) are used to generate process heat, including to fuel boilers. Generally, hydrogen combustion is reserved for high-temperature heat, since it is often simpler and more efficient to directly electrify heat at lower temperatures. For U.S. manufacturing industries, 21% of heat demand is at low tempratures (below 165°C), 40% is at medium temperatures (165-400°C), and the remainder is at high temperatures (above 400°C). | industry-ag-main.html#fuel-switching | industry-elec-and-hydrogen.html
Industry | Alternative Fuel Shifting | Fraction of Eligible Industrial Energy Use Shifted to Alternate Fuel | computers and electronics 26 | nonboiler med temp | Computers and Electronics | Nonboiler Med Temp | 1610 | No | Alternate Fuel Shifting | indst shift to alt fuel | 0% | 100% | 1% | % of fuel shifted | **Description:** This policy reduces greenhouse gas emissions from the selected industry by switching the fuels used by newly sold industrial equipment to hydrogen combustion. Only fuel consumed for energy, not fuel used as a chemical feedstock, is affected by this policy. Purchased heat (steam) is unaffected. // **Guidance for setting values:** Over 90% of manufacturers' thermal fuels (excluding feedstocks) are used to generate process heat, including to fuel boilers. Generally, hydrogen combustion is reserved for high-temperature heat, since it is often simpler and more efficient to directly electrify heat at lower temperatures. For U.S. manufacturing industries, 21% of heat demand is at low tempratures (below 165°C), 40% is at medium temperatures (165-400°C), and the remainder is at high temperatures (above 400°C). | industry-ag-main.html#fuel-switching | industry-elec-and-hydrogen.html
Industry | Alternative Fuel Shifting | Fraction of Eligible Industrial Energy Use Shifted to Alternate Fuel | computers and electronics 26 | nonboiler high temp | Computers and Electronics | Nonboiler High Temp | 1611 | Yes | Alternate Fuel Shifting | indst shift to alt fuel | 0% | 100% | 1% | % of fuel shifted | **Description:** This policy reduces greenhouse gas emissions from the selected industry by switching the fuels used by newly sold industrial equipment to hydrogen combustion. Only fuel consumed for energy, not fuel used as a chemical feedstock, is affected by this policy. Purchased heat (steam) is unaffected. // **Guidance for setting values:** Over 90% of manufacturers' thermal fuels (excluding feedstocks) are used to generate process heat, including to fuel boilers. Generally, hydrogen combustion is reserved for high-temperature heat, since it is often simpler and more efficient to directly electrify heat at lower temperatures. For U.S. manufacturing industries, 21% of heat demand is at low tempratures (below 165°C), 40% is at medium temperatures (165-400°C), and the remainder is at high temperatures (above 400°C). | industry-ag-main.html#fuel-switching | industry-elec-and-hydrogen.html
Industry | Alternative Fuel Shifting | Fraction of Eligible Industrial Energy Use Shifted to Alternate Fuel | computers and electronics 26 | cooling | Computers and Electronics | Cooling | 1612 | No | Alternate Fuel Shifting | indst shift to alt fuel | 0% | 100% | 1% | % of fuel shifted | **Description:** This policy reduces greenhouse gas emissions from the selected industry by switching the fuels used by newly sold industrial equipment to hydrogen combustion. Only fuel consumed for energy, not fuel used as a chemical feedstock, is affected by this policy. Purchased heat (steam) is unaffected. // **Guidance for setting values:** Over 90% of manufacturers' thermal fuels (excluding feedstocks) are used to generate process heat, including to fuel boilers. Generally, hydrogen combustion is reserved for high-temperature heat, since it is often simpler and more efficient to directly electrify heat at lower temperatures. For U.S. manufacturing industries, 21% of heat demand is at low tempratures (below 165°C), 40% is at medium temperatures (165-400°C), and the remainder is at high temperatures (above 400°C). | industry-ag-main.html#fuel-switching | industry-elec-and-hydrogen.html
Industry | Alternative Fuel Shifting | Fraction of Eligible Industrial Energy Use Shifted to Alternate Fuel | computers and electronics 26 | machine drive | Computers and Electronics | Machine Drive | 1613 | No | Alternate Fuel Shifting | indst shift to alt fuel | 0% | 100% | 1% | % of fuel shifted | **Description:** This policy reduces greenhouse gas emissions from the selected industry by switching the fuels used by newly sold industrial equipment to hydrogen combustion. Only fuel consumed for energy, not fuel used as a chemical feedstock, is affected by this policy. Purchased heat (steam) is unaffected. // **Guidance for setting values:** Over 90% of manufacturers' thermal fuels (excluding feedstocks) are used to generate process heat, including to fuel boilers. Generally, hydrogen combustion is reserved for high-temperature heat, since it is often simpler and more efficient to directly electrify heat at lower temperatures. For U.S. manufacturing industries, 21% of heat demand is at low tempratures (below 165°C), 40% is at medium temperatures (165-400°C), and the remainder is at high temperatures (above 400°C). | industry-ag-main.html#fuel-switching | industry-elec-and-hydrogen.html
Industry | Alternative Fuel Shifting | Fraction of Eligible Industrial Energy Use Shifted to Alternate Fuel | computers and electronics 26 | other processes | Computers and Electronics | Other Processes | 1614 | No | Alternate Fuel Shifting | indst shift to alt fuel | 0% | 100% | 1% | % of fuel shifted | **Description:** This policy reduces greenhouse gas emissions from the selected industry by switching the fuels used by newly sold industrial equipment to hydrogen combustion. Only fuel consumed for energy, not fuel used as a chemical feedstock, is affected by this policy. Purchased heat (steam) is unaffected. // **Guidance for setting values:** Over 90% of manufacturers' thermal fuels (excluding feedstocks) are used to generate process heat, including to fuel boilers. Generally, hydrogen combustion is reserved for high-temperature heat, since it is often simpler and more efficient to directly electrify heat at lower temperatures. For U.S. manufacturing industries, 21% of heat demand is at low tempratures (below 165°C), 40% is at medium temperatures (165-400°C), and the remainder is at high temperatures (above 400°C). | industry-ag-main.html#fuel-switching | industry-elec-and-hydrogen.html
Industry | Alternative Fuel Shifting | Fraction of Eligible Industrial Energy Use Shifted to Alternate Fuel | computers and electronics 26 | facility HVAC | Computers and Electronics | Facility HVAC | 1615 | No | Alternate Fuel Shifting | indst shift to alt fuel | 0% | 100% | 1% | % of fuel shifted | **Description:** This policy reduces greenhouse gas emissions from the selected industry by switching the fuels used by newly sold industrial equipment to hydrogen combustion. Only fuel consumed for energy, not fuel used as a chemical feedstock, is affected by this policy. Purchased heat (steam) is unaffected. // **Guidance for setting values:** Over 90% of manufacturers' thermal fuels (excluding feedstocks) are used to generate process heat, including to fuel boilers. Generally, hydrogen combustion is reserved for high-temperature heat, since it is often simpler and more efficient to directly electrify heat at lower temperatures. For U.S. manufacturing industries, 21% of heat demand is at low tempratures (below 165°C), 40% is at medium temperatures (165-400°C), and the remainder is at high temperatures (above 400°C). | industry-ag-main.html#fuel-switching | industry-elec-and-hydrogen.html
Industry | Alternative Fuel Shifting | Fraction of Eligible Industrial Energy Use Shifted to Alternate Fuel | computers and electronics 26 | facility lighting | Computers and Electronics | Facility Lighting | 1616 | No | Alternate Fuel Shifting | indst shift to alt fuel | 0% | 100% | 1% | % of fuel shifted | **Description:** This policy reduces greenhouse gas emissions from the selected industry by switching the fuels used by newly sold industrial equipment to hydrogen combustion. Only fuel consumed for energy, not fuel used as a chemical feedstock, is affected by this policy. Purchased heat (steam) is unaffected. // **Guidance for setting values:** Over 90% of manufacturers' thermal fuels (excluding feedstocks) are used to generate process heat, including to fuel boilers. Generally, hydrogen combustion is reserved for high-temperature heat, since it is often simpler and more efficient to directly electrify heat at lower temperatures. For U.S. manufacturing industries, 21% of heat demand is at low tempratures (below 165°C), 40% is at medium temperatures (165-400°C), and the remainder is at high temperatures (above 400°C). | industry-ag-main.html#fuel-switching | industry-elec-and-hydrogen.html
Industry | Alternative Fuel Shifting | Fraction of Eligible Industrial Energy Use Shifted to Alternate Fuel | computers and electronics 26 | other nonprocess | Computers and Electronics | Other Nonprocess | 1617 | No | Alternate Fuel Shifting | indst shift to alt fuel | 0% | 100% | 1% | % of fuel shifted | **Description:** This policy reduces greenhouse gas emissions from the selected industry by switching the fuels used by newly sold industrial equipment to hydrogen combustion. Only fuel consumed for energy, not fuel used as a chemical feedstock, is affected by this policy. Purchased heat (steam) is unaffected. // **Guidance for setting values:** Over 90% of manufacturers' thermal fuels (excluding feedstocks) are used to generate process heat, including to fuel boilers. Generally, hydrogen combustion is reserved for high-temperature heat, since it is often simpler and more efficient to directly electrify heat at lower temperatures. For U.S. manufacturing industries, 21% of heat demand is at low tempratures (below 165°C), 40% is at medium temperatures (165-400°C), and the remainder is at high temperatures (above 400°C). | industry-ag-main.html#fuel-switching | industry-elec-and-hydrogen.html
Industry | Alternative Fuel Shifting | Fraction of Eligible Industrial Energy Use Shifted to Alternate Fuel | appliances and electrical equipment 27 | boilers | Appliances and Electrical Equipment | Boilers & Steam | 1618 | No | Alternate Fuel Shifting | indst shift to alt fuel | 0% | 100% | 1% | % of fuel shifted | **Description:** This policy reduces greenhouse gas emissions from the selected industry by switching the fuels used by newly sold industrial equipment to hydrogen combustion. Only fuel consumed for energy, not fuel used as a chemical feedstock, is affected by this policy. Purchased heat (steam) is unaffected. // **Guidance for setting values:** Over 90% of manufacturers' thermal fuels (excluding feedstocks) are used to generate process heat, including to fuel boilers. Generally, hydrogen combustion is reserved for high-temperature heat, since it is often simpler and more efficient to directly electrify heat at lower temperatures. For U.S. manufacturing industries, 21% of heat demand is at low tempratures (below 165°C), 40% is at medium temperatures (165-400°C), and the remainder is at high temperatures (above 400°C). | industry-ag-main.html#fuel-switching | industry-elec-and-hydrogen.html
Industry | Alternative Fuel Shifting | Fraction of Eligible Industrial Energy Use Shifted to Alternate Fuel | appliances and electrical equipment 27 | nonboiler low temp | Appliances and Electrical Equipment | Nonboiler Low Temp | 1619 | No | Alternate Fuel Shifting | indst shift to alt fuel | 0% | 100% | 1% | % of fuel shifted | **Description:** This policy reduces greenhouse gas emissions from the selected industry by switching the fuels used by newly sold industrial equipment to hydrogen combustion. Only fuel consumed for energy, not fuel used as a chemical feedstock, is affected by this policy. Purchased heat (steam) is unaffected. // **Guidance for setting values:** Over 90% of manufacturers' thermal fuels (excluding feedstocks) are used to generate process heat, including to fuel boilers. Generally, hydrogen combustion is reserved for high-temperature heat, since it is often simpler and more efficient to directly electrify heat at lower temperatures. For U.S. manufacturing industries, 21% of heat demand is at low tempratures (below 165°C), 40% is at medium temperatures (165-400°C), and the remainder is at high temperatures (above 400°C). | industry-ag-main.html#fuel-switching | industry-elec-and-hydrogen.html
Industry | Alternative Fuel Shifting | Fraction of Eligible Industrial Energy Use Shifted to Alternate Fuel | appliances and electrical equipment 27 | nonboiler med temp | Appliances and Electrical Equipment | Nonboiler Med Temp | 1620 | No | Alternate Fuel Shifting | indst shift to alt fuel | 0% | 100% | 1% | % of fuel shifted | **Description:** This policy reduces greenhouse gas emissions from the selected industry by switching the fuels used by newly sold industrial equipment to hydrogen combustion. Only fuel consumed for energy, not fuel used as a chemical feedstock, is affected by this policy. Purchased heat (steam) is unaffected. // **Guidance for setting values:** Over 90% of manufacturers' thermal fuels (excluding feedstocks) are used to generate process heat, including to fuel boilers. Generally, hydrogen combustion is reserved for high-temperature heat, since it is often simpler and more efficient to directly electrify heat at lower temperatures. For U.S. manufacturing industries, 21% of heat demand is at low tempratures (below 165°C), 40% is at medium temperatures (165-400°C), and the remainder is at high temperatures (above 400°C). | industry-ag-main.html#fuel-switching | industry-elec-and-hydrogen.html
Industry | Alternative Fuel Shifting | Fraction of Eligible Industrial Energy Use Shifted to Alternate Fuel | appliances and electrical equipment 27 | nonboiler high temp | Appliances and Electrical Equipment | Nonboiler High Temp | 1621 | Yes | Alternate Fuel Shifting | indst shift to alt fuel | 0% | 100% | 1% | % of fuel shifted | **Description:** This policy reduces greenhouse gas emissions from the selected industry by switching the fuels used by newly sold industrial equipment to hydrogen combustion. Only fuel consumed for energy, not fuel used as a chemical feedstock, is affected by this policy. Purchased heat (steam) is unaffected. // **Guidance for setting values:** Over 90% of manufacturers' thermal fuels (excluding feedstocks) are used to generate process heat, including to fuel boilers. Generally, hydrogen combustion is reserved for high-temperature heat, since it is often simpler and more efficient to directly electrify heat at lower temperatures. For U.S. manufacturing industries, 21% of heat demand is at low tempratures (below 165°C), 40% is at medium temperatures (165-400°C), and the remainder is at high temperatures (above 400°C). | industry-ag-main.html#fuel-switching | industry-elec-and-hydrogen.html
Industry | Alternative Fuel Shifting | Fraction of Eligible Industrial Energy Use Shifted to Alternate Fuel | appliances and electrical equipment 27 | cooling | Appliances and Electrical Equipment | Cooling | 1622 | No | Alternate Fuel Shifting | indst shift to alt fuel | 0% | 100% | 1% | % of fuel shifted | **Description:** This policy reduces greenhouse gas emissions from the selected industry by switching the fuels used by newly sold industrial equipment to hydrogen combustion. Only fuel consumed for energy, not fuel used as a chemical feedstock, is affected by this policy. Purchased heat (steam) is unaffected. // **Guidance for setting values:** Over 90% of manufacturers' thermal fuels (excluding feedstocks) are used to generate process heat, including to fuel boilers. Generally, hydrogen combustion is reserved for high-temperature heat, since it is often simpler and more efficient to directly electrify heat at lower temperatures. For U.S. manufacturing industries, 21% of heat demand is at low tempratures (below 165°C), 40% is at medium temperatures (165-400°C), and the remainder is at high temperatures (above 400°C). | industry-ag-main.html#fuel-switching | industry-elec-and-hydrogen.html
Industry | Alternative Fuel Shifting | Fraction of Eligible Industrial Energy Use Shifted to Alternate Fuel | appliances and electrical equipment 27 | machine drive | Appliances and Electrical Equipment | Machine Drive | 1623 | No | Alternate Fuel Shifting | indst shift to alt fuel | 0% | 100% | 1% | % of fuel shifted | **Description:** This policy reduces greenhouse gas emissions from the selected industry by switching the fuels used by newly sold industrial equipment to hydrogen combustion. Only fuel consumed for energy, not fuel used as a chemical feedstock, is affected by this policy. Purchased heat (steam) is unaffected. // **Guidance for setting values:** Over 90% of manufacturers' thermal fuels (excluding feedstocks) are used to generate process heat, including to fuel boilers. Generally, hydrogen combustion is reserved for high-temperature heat, since it is often simpler and more efficient to directly electrify heat at lower temperatures. For U.S. manufacturing industries, 21% of heat demand is at low tempratures (below 165°C), 40% is at medium temperatures (165-400°C), and the remainder is at high temperatures (above 400°C). | industry-ag-main.html#fuel-switching | industry-elec-and-hydrogen.html
Industry | Alternative Fuel Shifting | Fraction of Eligible Industrial Energy Use Shifted to Alternate Fuel | appliances and electrical equipment 27 | other processes | Appliances and Electrical Equipment | Other Processes | 1624 | No | Alternate Fuel Shifting | indst shift to alt fuel | 0% | 100% | 1% | % of fuel shifted | **Description:** This policy reduces greenhouse gas emissions from the selected industry by switching the fuels used by newly sold industrial equipment to hydrogen combustion. Only fuel consumed for energy, not fuel used as a chemical feedstock, is affected by this policy. Purchased heat (steam) is unaffected. // **Guidance for setting values:** Over 90% of manufacturers' thermal fuels (excluding feedstocks) are used to generate process heat, including to fuel boilers. Generally, hydrogen combustion is reserved for high-temperature heat, since it is often simpler and more efficient to directly electrify heat at lower temperatures. For U.S. manufacturing industries, 21% of heat demand is at low tempratures (below 165°C), 40% is at medium temperatures (165-400°C), and the remainder is at high temperatures (above 400°C). | industry-ag-main.html#fuel-switching | industry-elec-and-hydrogen.html
Industry | Alternative Fuel Shifting | Fraction of Eligible Industrial Energy Use Shifted to Alternate Fuel | appliances and electrical equipment 27 | facility HVAC | Appliances and Electrical Equipment | Facility HVAC | 1625 | No | Alternate Fuel Shifting | indst shift to alt fuel | 0% | 100% | 1% | % of fuel shifted | **Description:** This policy reduces greenhouse gas emissions from the selected industry by switching the fuels used by newly sold industrial equipment to hydrogen combustion. Only fuel consumed for energy, not fuel used as a chemical feedstock, is affected by this policy. Purchased heat (steam) is unaffected. // **Guidance for setting values:** Over 90% of manufacturers' thermal fuels (excluding feedstocks) are used to generate process heat, including to fuel boilers. Generally, hydrogen combustion is reserved for high-temperature heat, since it is often simpler and more efficient to directly electrify heat at lower temperatures. For U.S. manufacturing industries, 21% of heat demand is at low tempratures (below 165°C), 40% is at medium temperatures (165-400°C), and the remainder is at high temperatures (above 400°C). | industry-ag-main.html#fuel-switching | industry-elec-and-hydrogen.html
Industry | Alternative Fuel Shifting | Fraction of Eligible Industrial Energy Use Shifted to Alternate Fuel | appliances and electrical equipment 27 | facility lighting | Appliances and Electrical Equipment | Facility Lighting | 1626 | No | Alternate Fuel Shifting | indst shift to alt fuel | 0% | 100% | 1% | % of fuel shifted | **Description:** This policy reduces greenhouse gas emissions from the selected industry by switching the fuels used by newly sold industrial equipment to hydrogen combustion. Only fuel consumed for energy, not fuel used as a chemical feedstock, is affected by this policy. Purchased heat (steam) is unaffected. // **Guidance for setting values:** Over 90% of manufacturers' thermal fuels (excluding feedstocks) are used to generate process heat, including to fuel boilers. Generally, hydrogen combustion is reserved for high-temperature heat, since it is often simpler and more efficient to directly electrify heat at lower temperatures. For U.S. manufacturing industries, 21% of heat demand is at low tempratures (below 165°C), 40% is at medium temperatures (165-400°C), and the remainder is at high temperatures (above 400°C). | industry-ag-main.html#fuel-switching | industry-elec-and-hydrogen.html
Industry | Alternative Fuel Shifting | Fraction of Eligible Industrial Energy Use Shifted to Alternate Fuel | appliances and electrical equipment 27 | other nonprocess | Appliances and Electrical Equipment | Other Nonprocess | 1627 | No | Alternate Fuel Shifting | indst shift to alt fuel | 0% | 100% | 1% | % of fuel shifted | **Description:** This policy reduces greenhouse gas emissions from the selected industry by switching the fuels used by newly sold industrial equipment to hydrogen combustion. Only fuel consumed for energy, not fuel used as a chemical feedstock, is affected by this policy. Purchased heat (steam) is unaffected. // **Guidance for setting values:** Over 90% of manufacturers' thermal fuels (excluding feedstocks) are used to generate process heat, including to fuel boilers. Generally, hydrogen combustion is reserved for high-temperature heat, since it is often simpler and more efficient to directly electrify heat at lower temperatures. For U.S. manufacturing industries, 21% of heat demand is at low tempratures (below 165°C), 40% is at medium temperatures (165-400°C), and the remainder is at high temperatures (above 400°C). | industry-ag-main.html#fuel-switching | industry-elec-and-hydrogen.html
Industry | Alternative Fuel Shifting | Fraction of Eligible Industrial Energy Use Shifted to Alternate Fuel | other machinery 28 | boilers | Other Machinery | Boilers & Steam | 1628 | No | Alternate Fuel Shifting | indst shift to alt fuel | 0% | 100% | 1% | % of fuel shifted | **Description:** This policy reduces greenhouse gas emissions from the selected industry by switching the fuels used by newly sold industrial equipment to hydrogen combustion. Only fuel consumed for energy, not fuel used as a chemical feedstock, is affected by this policy. Purchased heat (steam) is unaffected. // **Guidance for setting values:** Over 90% of manufacturers' thermal fuels (excluding feedstocks) are used to generate process heat, including to fuel boilers. Generally, hydrogen combustion is reserved for high-temperature heat, since it is often simpler and more efficient to directly electrify heat at lower temperatures. For U.S. manufacturing industries, 21% of heat demand is at low tempratures (below 165°C), 40% is at medium temperatures (165-400°C), and the remainder is at high temperatures (above 400°C). | industry-ag-main.html#fuel-switching | industry-elec-and-hydrogen.html
Industry | Alternative Fuel Shifting | Fraction of Eligible Industrial Energy Use Shifted to Alternate Fuel | other machinery 28 | nonboiler low temp | Other Machinery | Nonboiler Low Temp | 1629 | No | Alternate Fuel Shifting | indst shift to alt fuel | 0% | 100% | 1% | % of fuel shifted | **Description:** This policy reduces greenhouse gas emissions from the selected industry by switching the fuels used by newly sold industrial equipment to hydrogen combustion. Only fuel consumed for energy, not fuel used as a chemical feedstock, is affected by this policy. Purchased heat (steam) is unaffected. // **Guidance for setting values:** Over 90% of manufacturers' thermal fuels (excluding feedstocks) are used to generate process heat, including to fuel boilers. Generally, hydrogen combustion is reserved for high-temperature heat, since it is often simpler and more efficient to directly electrify heat at lower temperatures. For U.S. manufacturing industries, 21% of heat demand is at low tempratures (below 165°C), 40% is at medium temperatures (165-400°C), and the remainder is at high temperatures (above 400°C). | industry-ag-main.html#fuel-switching | industry-elec-and-hydrogen.html
Industry | Alternative Fuel Shifting | Fraction of Eligible Industrial Energy Use Shifted to Alternate Fuel | other machinery 28 | nonboiler med temp | Other Machinery | Nonboiler Med Temp | 1630 | No | Alternate Fuel Shifting | indst shift to alt fuel | 0% | 100% | 1% | % of fuel shifted | **Description:** This policy reduces greenhouse gas emissions from the selected industry by switching the fuels used by newly sold industrial equipment to hydrogen combustion. Only fuel consumed for energy, not fuel used as a chemical feedstock, is affected by this policy. Purchased heat (steam) is unaffected. // **Guidance for setting values:** Over 90% of manufacturers' thermal fuels (excluding feedstocks) are used to generate process heat, including to fuel boilers. Generally, hydrogen combustion is reserved for high-temperature heat, since it is often simpler and more efficient to directly electrify heat at lower temperatures. For U.S. manufacturing industries, 21% of heat demand is at low tempratures (below 165°C), 40% is at medium temperatures (165-400°C), and the remainder is at high temperatures (above 400°C). | industry-ag-main.html#fuel-switching | industry-elec-and-hydrogen.html
Industry | Alternative Fuel Shifting | Fraction of Eligible Industrial Energy Use Shifted to Alternate Fuel | other machinery 28 | nonboiler high temp | Other Machinery | Nonboiler High Temp | 1631 | Yes | Alternate Fuel Shifting | indst shift to alt fuel | 0% | 100% | 1% | % of fuel shifted | **Description:** This policy reduces greenhouse gas emissions from the selected industry by switching the fuels used by newly sold industrial equipment to hydrogen combustion. Only fuel consumed for energy, not fuel used as a chemical feedstock, is affected by this policy. Purchased heat (steam) is unaffected. // **Guidance for setting values:** Over 90% of manufacturers' thermal fuels (excluding feedstocks) are used to generate process heat, including to fuel boilers. Generally, hydrogen combustion is reserved for high-temperature heat, since it is often simpler and more efficient to directly electrify heat at lower temperatures. For U.S. manufacturing industries, 21% of heat demand is at low tempratures (below 165°C), 40% is at medium temperatures (165-400°C), and the remainder is at high temperatures (above 400°C). | industry-ag-main.html#fuel-switching | industry-elec-and-hydrogen.html
Industry | Alternative Fuel Shifting | Fraction of Eligible Industrial Energy Use Shifted to Alternate Fuel | other machinery 28 | cooling | Other Machinery | Cooling | 1632 | No | Alternate Fuel Shifting | indst shift to alt fuel | 0% | 100% | 1% | % of fuel shifted | **Description:** This policy reduces greenhouse gas emissions from the selected industry by switching the fuels used by newly sold industrial equipment to hydrogen combustion. Only fuel consumed for energy, not fuel used as a chemical feedstock, is affected by this policy. Purchased heat (steam) is unaffected. // **Guidance for setting values:** Over 90% of manufacturers' thermal fuels (excluding feedstocks) are used to generate process heat, including to fuel boilers. Generally, hydrogen combustion is reserved for high-temperature heat, since it is often simpler and more efficient to directly electrify heat at lower temperatures. For U.S. manufacturing industries, 21% of heat demand is at low tempratures (below 165°C), 40% is at medium temperatures (165-400°C), and the remainder is at high temperatures (above 400°C). | industry-ag-main.html#fuel-switching | industry-elec-and-hydrogen.html
Industry | Alternative Fuel Shifting | Fraction of Eligible Industrial Energy Use Shifted to Alternate Fuel | other machinery 28 | machine drive | Other Machinery | Machine Drive | 1633 | No | Alternate Fuel Shifting | indst shift to alt fuel | 0% | 100% | 1% | % of fuel shifted | **Description:** This policy reduces greenhouse gas emissions from the selected industry by switching the fuels used by newly sold industrial equipment to hydrogen combustion. Only fuel consumed for energy, not fuel used as a chemical feedstock, is affected by this policy. Purchased heat (steam) is unaffected. // **Guidance for setting values:** Over 90% of manufacturers' thermal fuels (excluding feedstocks) are used to generate process heat, including to fuel boilers. Generally, hydrogen combustion is reserved for high-temperature heat, since it is often simpler and more efficient to directly electrify heat at lower temperatures. For U.S. manufacturing industries, 21% of heat demand is at low tempratures (below 165°C), 40% is at medium temperatures (165-400°C), and the remainder is at high temperatures (above 400°C). | industry-ag-main.html#fuel-switching | industry-elec-and-hydrogen.html
Industry | Alternative Fuel Shifting | Fraction of Eligible Industrial Energy Use Shifted to Alternate Fuel | other machinery 28 | other processes | Other Machinery | Other Processes | 1634 | No | Alternate Fuel Shifting | indst shift to alt fuel | 0% | 100% | 1% | % of fuel shifted | **Description:** This policy reduces greenhouse gas emissions from the selected industry by switching the fuels used by newly sold industrial equipment to hydrogen combustion. Only fuel consumed for energy, not fuel used as a chemical feedstock, is affected by this policy. Purchased heat (steam) is unaffected. // **Guidance for setting values:** Over 90% of manufacturers' thermal fuels (excluding feedstocks) are used to generate process heat, including to fuel boilers. Generally, hydrogen combustion is reserved for high-temperature heat, since it is often simpler and more efficient to directly electrify heat at lower temperatures. For U.S. manufacturing industries, 21% of heat demand is at low tempratures (below 165°C), 40% is at medium temperatures (165-400°C), and the remainder is at high temperatures (above 400°C). | industry-ag-main.html#fuel-switching | industry-elec-and-hydrogen.html
Industry | Alternative Fuel Shifting | Fraction of Eligible Industrial Energy Use Shifted to Alternate Fuel | other machinery 28 | facility HVAC | Other Machinery | Facility HVAC | 1635 | No | Alternate Fuel Shifting | indst shift to alt fuel | 0% | 100% | 1% | % of fuel shifted | **Description:** This policy reduces greenhouse gas emissions from the selected industry by switching the fuels used by newly sold industrial equipment to hydrogen combustion. Only fuel consumed for energy, not fuel used as a chemical feedstock, is affected by this policy. Purchased heat (steam) is unaffected. // **Guidance for setting values:** Over 90% of manufacturers' thermal fuels (excluding feedstocks) are used to generate process heat, including to fuel boilers. Generally, hydrogen combustion is reserved for high-temperature heat, since it is often simpler and more efficient to directly electrify heat at lower temperatures. For U.S. manufacturing industries, 21% of heat demand is at low tempratures (below 165°C), 40% is at medium temperatures (165-400°C), and the remainder is at high temperatures (above 400°C). | industry-ag-main.html#fuel-switching | industry-elec-and-hydrogen.html
Industry | Alternative Fuel Shifting | Fraction of Eligible Industrial Energy Use Shifted to Alternate Fuel | other machinery 28 | facility lighting | Other Machinery | Facility Lighting | 1636 | No | Alternate Fuel Shifting | indst shift to alt fuel | 0% | 100% | 1% | % of fuel shifted | **Description:** This policy reduces greenhouse gas emissions from the selected industry by switching the fuels used by newly sold industrial equipment to hydrogen combustion. Only fuel consumed for energy, not fuel used as a chemical feedstock, is affected by this policy. Purchased heat (steam) is unaffected. // **Guidance for setting values:** Over 90% of manufacturers' thermal fuels (excluding feedstocks) are used to generate process heat, including to fuel boilers. Generally, hydrogen combustion is reserved for high-temperature heat, since it is often simpler and more efficient to directly electrify heat at lower temperatures. For U.S. manufacturing industries, 21% of heat demand is at low tempratures (below 165°C), 40% is at medium temperatures (165-400°C), and the remainder is at high temperatures (above 400°C). | industry-ag-main.html#fuel-switching | industry-elec-and-hydrogen.html
Industry | Alternative Fuel Shifting | Fraction of Eligible Industrial Energy Use Shifted to Alternate Fuel | other machinery 28 | other nonprocess | Other Machinery | Other Nonprocess | 1637 | No | Alternate Fuel Shifting | indst shift to alt fuel | 0% | 100% | 1% | % of fuel shifted | **Description:** This policy reduces greenhouse gas emissions from the selected industry by switching the fuels used by newly sold industrial equipment to hydrogen combustion. Only fuel consumed for energy, not fuel used as a chemical feedstock, is affected by this policy. Purchased heat (steam) is unaffected. // **Guidance for setting values:** Over 90% of manufacturers' thermal fuels (excluding feedstocks) are used to generate process heat, including to fuel boilers. Generally, hydrogen combustion is reserved for high-temperature heat, since it is often simpler and more efficient to directly electrify heat at lower temperatures. For U.S. manufacturing industries, 21% of heat demand is at low tempratures (below 165°C), 40% is at medium temperatures (165-400°C), and the remainder is at high temperatures (above 400°C). | industry-ag-main.html#fuel-switching | industry-elec-and-hydrogen.html
Industry | Alternative Fuel Shifting | Fraction of Eligible Industrial Energy Use Shifted to Alternate Fuel | road vehicles 29 | boilers | Road Vehicles | Boilers & Steam | 1638 | No | Alternate Fuel Shifting | indst shift to alt fuel | 0% | 100% | 1% | % of fuel shifted | **Description:** This policy reduces greenhouse gas emissions from the selected industry by switching the fuels used by newly sold industrial equipment to hydrogen combustion. Only fuel consumed for energy, not fuel used as a chemical feedstock, is affected by this policy. Purchased heat (steam) is unaffected. // **Guidance for setting values:** Over 90% of manufacturers' thermal fuels (excluding feedstocks) are used to generate process heat, including to fuel boilers. Generally, hydrogen combustion is reserved for high-temperature heat, since it is often simpler and more efficient to directly electrify heat at lower temperatures. For U.S. manufacturing industries, 21% of heat demand is at low tempratures (below 165°C), 40% is at medium temperatures (165-400°C), and the remainder is at high temperatures (above 400°C). | industry-ag-main.html#fuel-switching | industry-elec-and-hydrogen.html
Industry | Alternative Fuel Shifting | Fraction of Eligible Industrial Energy Use Shifted to Alternate Fuel | road vehicles 29 | nonboiler low temp | Road Vehicles | Nonboiler Low Temp | 1639 | No | Alternate Fuel Shifting | indst shift to alt fuel | 0% | 100% | 1% | % of fuel shifted | **Description:** This policy reduces greenhouse gas emissions from the selected industry by switching the fuels used by newly sold industrial equipment to hydrogen combustion. Only fuel consumed for energy, not fuel used as a chemical feedstock, is affected by this policy. Purchased heat (steam) is unaffected. // **Guidance for setting values:** Over 90% of manufacturers' thermal fuels (excluding feedstocks) are used to generate process heat, including to fuel boilers. Generally, hydrogen combustion is reserved for high-temperature heat, since it is often simpler and more efficient to directly electrify heat at lower temperatures. For U.S. manufacturing industries, 21% of heat demand is at low tempratures (below 165°C), 40% is at medium temperatures (165-400°C), and the remainder is at high temperatures (above 400°C). | industry-ag-main.html#fuel-switching | industry-elec-and-hydrogen.html
Industry | Alternative Fuel Shifting | Fraction of Eligible Industrial Energy Use Shifted to Alternate Fuel | road vehicles 29 | nonboiler med temp | Road Vehicles | Nonboiler Med Temp | 1640 | No | Alternate Fuel Shifting | indst shift to alt fuel | 0% | 100% | 1% | % of fuel shifted | **Description:** This policy reduces greenhouse gas emissions from the selected industry by switching the fuels used by newly sold industrial equipment to hydrogen combustion. Only fuel consumed for energy, not fuel used as a chemical feedstock, is affected by this policy. Purchased heat (steam) is unaffected. // **Guidance for setting values:** Over 90% of manufacturers' thermal fuels (excluding feedstocks) are used to generate process heat, including to fuel boilers. Generally, hydrogen combustion is reserved for high-temperature heat, since it is often simpler and more efficient to directly electrify heat at lower temperatures. For U.S. manufacturing industries, 21% of heat demand is at low tempratures (below 165°C), 40% is at medium temperatures (165-400°C), and the remainder is at high temperatures (above 400°C). | industry-ag-main.html#fuel-switching | industry-elec-and-hydrogen.html
Industry | Alternative Fuel Shifting | Fraction of Eligible Industrial Energy Use Shifted to Alternate Fuel | road vehicles 29 | nonboiler high temp | Road Vehicles | Nonboiler High Temp | 1641 | Yes | Alternate Fuel Shifting | indst shift to alt fuel | 0% | 100% | 1% | % of fuel shifted | **Description:** This policy reduces greenhouse gas emissions from the selected industry by switching the fuels used by newly sold industrial equipment to hydrogen combustion. Only fuel consumed for energy, not fuel used as a chemical feedstock, is affected by this policy. Purchased heat (steam) is unaffected. // **Guidance for setting values:** Over 90% of manufacturers' thermal fuels (excluding feedstocks) are used to generate process heat, including to fuel boilers. Generally, hydrogen combustion is reserved for high-temperature heat, since it is often simpler and more efficient to directly electrify heat at lower temperatures. For U.S. manufacturing industries, 21% of heat demand is at low tempratures (below 165°C), 40% is at medium temperatures (165-400°C), and the remainder is at high temperatures (above 400°C). | industry-ag-main.html#fuel-switching | industry-elec-and-hydrogen.html
Industry | Alternative Fuel Shifting | Fraction of Eligible Industrial Energy Use Shifted to Alternate Fuel | road vehicles 29 | cooling | Road Vehicles | Cooling | 1642 | No | Alternate Fuel Shifting | indst shift to alt fuel | 0% | 100% | 1% | % of fuel shifted | **Description:** This policy reduces greenhouse gas emissions from the selected industry by switching the fuels used by newly sold industrial equipment to hydrogen combustion. Only fuel consumed for energy, not fuel used as a chemical feedstock, is affected by this policy. Purchased heat (steam) is unaffected. // **Guidance for setting values:** Over 90% of manufacturers' thermal fuels (excluding feedstocks) are used to generate process heat, including to fuel boilers. Generally, hydrogen combustion is reserved for high-temperature heat, since it is often simpler and more efficient to directly electrify heat at lower temperatures. For U.S. manufacturing industries, 21% of heat demand is at low tempratures (below 165°C), 40% is at medium temperatures (165-400°C), and the remainder is at high temperatures (above 400°C). | industry-ag-main.html#fuel-switching | industry-elec-and-hydrogen.html
Industry | Alternative Fuel Shifting | Fraction of Eligible Industrial Energy Use Shifted to Alternate Fuel | road vehicles 29 | machine drive | Road Vehicles | Machine Drive | 1643 | No | Alternate Fuel Shifting | indst shift to alt fuel | 0% | 100% | 1% | % of fuel shifted | **Description:** This policy reduces greenhouse gas emissions from the selected industry by switching the fuels used by newly sold industrial equipment to hydrogen combustion. Only fuel consumed for energy, not fuel used as a chemical feedstock, is affected by this policy. Purchased heat (steam) is unaffected. // **Guidance for setting values:** Over 90% of manufacturers' thermal fuels (excluding feedstocks) are used to generate process heat, including to fuel boilers. Generally, hydrogen combustion is reserved for high-temperature heat, since it is often simpler and more efficient to directly electrify heat at lower temperatures. For U.S. manufacturing industries, 21% of heat demand is at low tempratures (below 165°C), 40% is at medium temperatures (165-400°C), and the remainder is at high temperatures (above 400°C). | industry-ag-main.html#fuel-switching | industry-elec-and-hydrogen.html
Industry | Alternative Fuel Shifting | Fraction of Eligible Industrial Energy Use Shifted to Alternate Fuel | road vehicles 29 | other processes | Road Vehicles | Other Processes | 1644 | No | Alternate Fuel Shifting | indst shift to alt fuel | 0% | 100% | 1% | % of fuel shifted | **Description:** This policy reduces greenhouse gas emissions from the selected industry by switching the fuels used by newly sold industrial equipment to hydrogen combustion. Only fuel consumed for energy, not fuel used as a chemical feedstock, is affected by this policy. Purchased heat (steam) is unaffected. // **Guidance for setting values:** Over 90% of manufacturers' thermal fuels (excluding feedstocks) are used to generate process heat, including to fuel boilers. Generally, hydrogen combustion is reserved for high-temperature heat, since it is often simpler and more efficient to directly electrify heat at lower temperatures. For U.S. manufacturing industries, 21% of heat demand is at low tempratures (below 165°C), 40% is at medium temperatures (165-400°C), and the remainder is at high temperatures (above 400°C). | industry-ag-main.html#fuel-switching | industry-elec-and-hydrogen.html
Industry | Alternative Fuel Shifting | Fraction of Eligible Industrial Energy Use Shifted to Alternate Fuel | road vehicles 29 | facility HVAC | Road Vehicles | Facility HVAC | 1645 | No | Alternate Fuel Shifting | indst shift to alt fuel | 0% | 100% | 1% | % of fuel shifted | **Description:** This policy reduces greenhouse gas emissions from the selected industry by switching the fuels used by newly sold industrial equipment to hydrogen combustion. Only fuel consumed for energy, not fuel used as a chemical feedstock, is affected by this policy. Purchased heat (steam) is unaffected. // **Guidance for setting values:** Over 90% of manufacturers' thermal fuels (excluding feedstocks) are used to generate process heat, including to fuel boilers. Generally, hydrogen combustion is reserved for high-temperature heat, since it is often simpler and more efficient to directly electrify heat at lower temperatures. For U.S. manufacturing industries, 21% of heat demand is at low tempratures (below 165°C), 40% is at medium temperatures (165-400°C), and the remainder is at high temperatures (above 400°C). | industry-ag-main.html#fuel-switching | industry-elec-and-hydrogen.html
Industry | Alternative Fuel Shifting | Fraction of Eligible Industrial Energy Use Shifted to Alternate Fuel | road vehicles 29 | facility lighting | Road Vehicles | Facility Lighting | 1646 | No | Alternate Fuel Shifting | indst shift to alt fuel | 0% | 100% | 1% | % of fuel shifted | **Description:** This policy reduces greenhouse gas emissions from the selected industry by switching the fuels used by newly sold industrial equipment to hydrogen combustion. Only fuel consumed for energy, not fuel used as a chemical feedstock, is affected by this policy. Purchased heat (steam) is unaffected. // **Guidance for setting values:** Over 90% of manufacturers' thermal fuels (excluding feedstocks) are used to generate process heat, including to fuel boilers. Generally, hydrogen combustion is reserved for high-temperature heat, since it is often simpler and more efficient to directly electrify heat at lower temperatures. For U.S. manufacturing industries, 21% of heat demand is at low tempratures (below 165°C), 40% is at medium temperatures (165-400°C), and the remainder is at high temperatures (above 400°C). | industry-ag-main.html#fuel-switching | industry-elec-and-hydrogen.html
Industry | Alternative Fuel Shifting | Fraction of Eligible Industrial Energy Use Shifted to Alternate Fuel | road vehicles 29 | other nonprocess | Road Vehicles | Other Nonprocess | 1647 | No | Alternate Fuel Shifting | indst shift to alt fuel | 0% | 100% | 1% | % of fuel shifted | **Description:** This policy reduces greenhouse gas emissions from the selected industry by switching the fuels used by newly sold industrial equipment to hydrogen combustion. Only fuel consumed for energy, not fuel used as a chemical feedstock, is affected by this policy. Purchased heat (steam) is unaffected. // **Guidance for setting values:** Over 90% of manufacturers' thermal fuels (excluding feedstocks) are used to generate process heat, including to fuel boilers. Generally, hydrogen combustion is reserved for high-temperature heat, since it is often simpler and more efficient to directly electrify heat at lower temperatures. For U.S. manufacturing industries, 21% of heat demand is at low tempratures (below 165°C), 40% is at medium temperatures (165-400°C), and the remainder is at high temperatures (above 400°C). | industry-ag-main.html#fuel-switching | industry-elec-and-hydrogen.html
Industry | Alternative Fuel Shifting | Fraction of Eligible Industrial Energy Use Shifted to Alternate Fuel | nonroad vehicles 30 | boilers | Nonroad Vehicles | Boilers & Steam | 1648 | No | Alternate Fuel Shifting | indst shift to alt fuel | 0% | 100% | 1% | % of fuel shifted | **Description:** This policy reduces greenhouse gas emissions from the selected industry by switching the fuels used by newly sold industrial equipment to hydrogen combustion. Only fuel consumed for energy, not fuel used as a chemical feedstock, is affected by this policy. Purchased heat (steam) is unaffected. // **Guidance for setting values:** Over 90% of manufacturers' thermal fuels (excluding feedstocks) are used to generate process heat, including to fuel boilers. Generally, hydrogen combustion is reserved for high-temperature heat, since it is often simpler and more efficient to directly electrify heat at lower temperatures. For U.S. manufacturing industries, 21% of heat demand is at low tempratures (below 165°C), 40% is at medium temperatures (165-400°C), and the remainder is at high temperatures (above 400°C). | industry-ag-main.html#fuel-switching | industry-elec-and-hydrogen.html
Industry | Alternative Fuel Shifting | Fraction of Eligible Industrial Energy Use Shifted to Alternate Fuel | nonroad vehicles 30 | nonboiler low temp | Nonroad Vehicles | Nonboiler Low Temp | 1649 | No | Alternate Fuel Shifting | indst shift to alt fuel | 0% | 100% | 1% | % of fuel shifted | **Description:** This policy reduces greenhouse gas emissions from the selected industry by switching the fuels used by newly sold industrial equipment to hydrogen combustion. Only fuel consumed for energy, not fuel used as a chemical feedstock, is affected by this policy. Purchased heat (steam) is unaffected. // **Guidance for setting values:** Over 90% of manufacturers' thermal fuels (excluding feedstocks) are used to generate process heat, including to fuel boilers. Generally, hydrogen combustion is reserved for high-temperature heat, since it is often simpler and more efficient to directly electrify heat at lower temperatures. For U.S. manufacturing industries, 21% of heat demand is at low tempratures (below 165°C), 40% is at medium temperatures (165-400°C), and the remainder is at high temperatures (above 400°C). | industry-ag-main.html#fuel-switching | industry-elec-and-hydrogen.html
Industry | Alternative Fuel Shifting | Fraction of Eligible Industrial Energy Use Shifted to Alternate Fuel | nonroad vehicles 30 | nonboiler med temp | Nonroad Vehicles | Nonboiler Med Temp | 1650 | No | Alternate Fuel Shifting | indst shift to alt fuel | 0% | 100% | 1% | % of fuel shifted | **Description:** This policy reduces greenhouse gas emissions from the selected industry by switching the fuels used by newly sold industrial equipment to hydrogen combustion. Only fuel consumed for energy, not fuel used as a chemical feedstock, is affected by this policy. Purchased heat (steam) is unaffected. // **Guidance for setting values:** Over 90% of manufacturers' thermal fuels (excluding feedstocks) are used to generate process heat, including to fuel boilers. Generally, hydrogen combustion is reserved for high-temperature heat, since it is often simpler and more efficient to directly electrify heat at lower temperatures. For U.S. manufacturing industries, 21% of heat demand is at low tempratures (below 165°C), 40% is at medium temperatures (165-400°C), and the remainder is at high temperatures (above 400°C). | industry-ag-main.html#fuel-switching | industry-elec-and-hydrogen.html
Industry | Alternative Fuel Shifting | Fraction of Eligible Industrial Energy Use Shifted to Alternate Fuel | nonroad vehicles 30 | nonboiler high temp | Nonroad Vehicles | Nonboiler High Temp | 1651 | Yes | Alternate Fuel Shifting | indst shift to alt fuel | 0% | 100% | 1% | % of fuel shifted | **Description:** This policy reduces greenhouse gas emissions from the selected industry by switching the fuels used by newly sold industrial equipment to hydrogen combustion. Only fuel consumed for energy, not fuel used as a chemical feedstock, is affected by this policy. Purchased heat (steam) is unaffected. // **Guidance for setting values:** Over 90% of manufacturers' thermal fuels (excluding feedstocks) are used to generate process heat, including to fuel boilers. Generally, hydrogen combustion is reserved for high-temperature heat, since it is often simpler and more efficient to directly electrify heat at lower temperatures. For U.S. manufacturing industries, 21% of heat demand is at low tempratures (below 165°C), 40% is at medium temperatures (165-400°C), and the remainder is at high temperatures (above 400°C). | industry-ag-main.html#fuel-switching | industry-elec-and-hydrogen.html
Industry | Alternative Fuel Shifting | Fraction of Eligible Industrial Energy Use Shifted to Alternate Fuel | nonroad vehicles 30 | cooling | Nonroad Vehicles | Cooling | 1652 | No | Alternate Fuel Shifting | indst shift to alt fuel | 0% | 100% | 1% | % of fuel shifted | **Description:** This policy reduces greenhouse gas emissions from the selected industry by switching the fuels used by newly sold industrial equipment to hydrogen combustion. Only fuel consumed for energy, not fuel used as a chemical feedstock, is affected by this policy. Purchased heat (steam) is unaffected. // **Guidance for setting values:** Over 90% of manufacturers' thermal fuels (excluding feedstocks) are used to generate process heat, including to fuel boilers. Generally, hydrogen combustion is reserved for high-temperature heat, since it is often simpler and more efficient to directly electrify heat at lower temperatures. For U.S. manufacturing industries, 21% of heat demand is at low tempratures (below 165°C), 40% is at medium temperatures (165-400°C), and the remainder is at high temperatures (above 400°C). | industry-ag-main.html#fuel-switching | industry-elec-and-hydrogen.html
Industry | Alternative Fuel Shifting | Fraction of Eligible Industrial Energy Use Shifted to Alternate Fuel | nonroad vehicles 30 | machine drive | Nonroad Vehicles | Machine Drive | 1653 | No | Alternate Fuel Shifting | indst shift to alt fuel | 0% | 100% | 1% | % of fuel shifted | **Description:** This policy reduces greenhouse gas emissions from the selected industry by switching the fuels used by newly sold industrial equipment to hydrogen combustion. Only fuel consumed for energy, not fuel used as a chemical feedstock, is affected by this policy. Purchased heat (steam) is unaffected. // **Guidance for setting values:** Over 90% of manufacturers' thermal fuels (excluding feedstocks) are used to generate process heat, including to fuel boilers. Generally, hydrogen combustion is reserved for high-temperature heat, since it is often simpler and more efficient to directly electrify heat at lower temperatures. For U.S. manufacturing industries, 21% of heat demand is at low tempratures (below 165°C), 40% is at medium temperatures (165-400°C), and the remainder is at high temperatures (above 400°C). | industry-ag-main.html#fuel-switching | industry-elec-and-hydrogen.html
Industry | Alternative Fuel Shifting | Fraction of Eligible Industrial Energy Use Shifted to Alternate Fuel | nonroad vehicles 30 | other processes | Nonroad Vehicles | Other Processes | 1654 | No | Alternate Fuel Shifting | indst shift to alt fuel | 0% | 100% | 1% | % of fuel shifted | **Description:** This policy reduces greenhouse gas emissions from the selected industry by switching the fuels used by newly sold industrial equipment to hydrogen combustion. Only fuel consumed for energy, not fuel used as a chemical feedstock, is affected by this policy. Purchased heat (steam) is unaffected. // **Guidance for setting values:** Over 90% of manufacturers' thermal fuels (excluding feedstocks) are used to generate process heat, including to fuel boilers. Generally, hydrogen combustion is reserved for high-temperature heat, since it is often simpler and more efficient to directly electrify heat at lower temperatures. For U.S. manufacturing industries, 21% of heat demand is at low tempratures (below 165°C), 40% is at medium temperatures (165-400°C), and the remainder is at high temperatures (above 400°C). | industry-ag-main.html#fuel-switching | industry-elec-and-hydrogen.html
Industry | Alternative Fuel Shifting | Fraction of Eligible Industrial Energy Use Shifted to Alternate Fuel | nonroad vehicles 30 | facility HVAC | Nonroad Vehicles | Facility HVAC | 1655 | No | Alternate Fuel Shifting | indst shift to alt fuel | 0% | 100% | 1% | % of fuel shifted | **Description:** This policy reduces greenhouse gas emissions from the selected industry by switching the fuels used by newly sold industrial equipment to hydrogen combustion. Only fuel consumed for energy, not fuel used as a chemical feedstock, is affected by this policy. Purchased heat (steam) is unaffected. // **Guidance for setting values:** Over 90% of manufacturers' thermal fuels (excluding feedstocks) are used to generate process heat, including to fuel boilers. Generally, hydrogen combustion is reserved for high-temperature heat, since it is often simpler and more efficient to directly electrify heat at lower temperatures. For U.S. manufacturing industries, 21% of heat demand is at low tempratures (below 165°C), 40% is at medium temperatures (165-400°C), and the remainder is at high temperatures (above 400°C). | industry-ag-main.html#fuel-switching | industry-elec-and-hydrogen.html
Industry | Alternative Fuel Shifting | Fraction of Eligible Industrial Energy Use Shifted to Alternate Fuel | nonroad vehicles 30 | facility lighting | Nonroad Vehicles | Facility Lighting | 1656 | No | Alternate Fuel Shifting | indst shift to alt fuel | 0% | 100% | 1% | % of fuel shifted | **Description:** This policy reduces greenhouse gas emissions from the selected industry by switching the fuels used by newly sold industrial equipment to hydrogen combustion. Only fuel consumed for energy, not fuel used as a chemical feedstock, is affected by this policy. Purchased heat (steam) is unaffected. // **Guidance for setting values:** Over 90% of manufacturers' thermal fuels (excluding feedstocks) are used to generate process heat, including to fuel boilers. Generally, hydrogen combustion is reserved for high-temperature heat, since it is often simpler and more efficient to directly electrify heat at lower temperatures. For U.S. manufacturing industries, 21% of heat demand is at low tempratures (below 165°C), 40% is at medium temperatures (165-400°C), and the remainder is at high temperatures (above 400°C). | industry-ag-main.html#fuel-switching | industry-elec-and-hydrogen.html
Industry | Alternative Fuel Shifting | Fraction of Eligible Industrial Energy Use Shifted to Alternate Fuel | nonroad vehicles 30 | other nonprocess | Nonroad Vehicles | Other Nonprocess | 1657 | No | Alternate Fuel Shifting | indst shift to alt fuel | 0% | 100% | 1% | % of fuel shifted | **Description:** This policy reduces greenhouse gas emissions from the selected industry by switching the fuels used by newly sold industrial equipment to hydrogen combustion. Only fuel consumed for energy, not fuel used as a chemical feedstock, is affected by this policy. Purchased heat (steam) is unaffected. // **Guidance for setting values:** Over 90% of manufacturers' thermal fuels (excluding feedstocks) are used to generate process heat, including to fuel boilers. Generally, hydrogen combustion is reserved for high-temperature heat, since it is often simpler and more efficient to directly electrify heat at lower temperatures. For U.S. manufacturing industries, 21% of heat demand is at low tempratures (below 165°C), 40% is at medium temperatures (165-400°C), and the remainder is at high temperatures (above 400°C). | industry-ag-main.html#fuel-switching | industry-elec-and-hydrogen.html
Industry | Alternative Fuel Shifting | Fraction of Eligible Industrial Energy Use Shifted to Alternate Fuel | other manufacturing 31T33 | boilers | Other Manufacturing | Boilers & Steam | 1658 | No | Alternate Fuel Shifting | indst shift to alt fuel | 0% | 100% | 1% | % of fuel shifted | **Description:** This policy reduces greenhouse gas emissions from the selected industry by switching the fuels used by newly sold industrial equipment to hydrogen combustion. Only fuel consumed for energy, not fuel used as a chemical feedstock, is affected by this policy. Purchased heat (steam) is unaffected. // **Guidance for setting values:** Over 90% of manufacturers' thermal fuels (excluding feedstocks) are used to generate process heat, including to fuel boilers. Generally, hydrogen combustion is reserved for high-temperature heat, since it is often simpler and more efficient to directly electrify heat at lower temperatures. For U.S. manufacturing industries, 21% of heat demand is at low tempratures (below 165°C), 40% is at medium temperatures (165-400°C), and the remainder is at high temperatures (above 400°C). | industry-ag-main.html#fuel-switching | industry-elec-and-hydrogen.html
Industry | Alternative Fuel Shifting | Fraction of Eligible Industrial Energy Use Shifted to Alternate Fuel | other manufacturing 31T33 | nonboiler low temp | Other Manufacturing | Nonboiler Low Temp | 1659 | No | Alternate Fuel Shifting | indst shift to alt fuel | 0% | 100% | 1% | % of fuel shifted | **Description:** This policy reduces greenhouse gas emissions from the selected industry by switching the fuels used by newly sold industrial equipment to hydrogen combustion. Only fuel consumed for energy, not fuel used as a chemical feedstock, is affected by this policy. Purchased heat (steam) is unaffected. // **Guidance for setting values:** Over 90% of manufacturers' thermal fuels (excluding feedstocks) are used to generate process heat, including to fuel boilers. Generally, hydrogen combustion is reserved for high-temperature heat, since it is often simpler and more efficient to directly electrify heat at lower temperatures. For U.S. manufacturing industries, 21% of heat demand is at low tempratures (below 165°C), 40% is at medium temperatures (165-400°C), and the remainder is at high temperatures (above 400°C). | industry-ag-main.html#fuel-switching | industry-elec-and-hydrogen.html
Industry | Alternative Fuel Shifting | Fraction of Eligible Industrial Energy Use Shifted to Alternate Fuel | other manufacturing 31T33 | nonboiler med temp | Other Manufacturing | Nonboiler Med Temp | 1660 | No | Alternate Fuel Shifting | indst shift to alt fuel | 0% | 100% | 1% | % of fuel shifted | **Description:** This policy reduces greenhouse gas emissions from the selected industry by switching the fuels used by newly sold industrial equipment to hydrogen combustion. Only fuel consumed for energy, not fuel used as a chemical feedstock, is affected by this policy. Purchased heat (steam) is unaffected. // **Guidance for setting values:** Over 90% of manufacturers' thermal fuels (excluding feedstocks) are used to generate process heat, including to fuel boilers. Generally, hydrogen combustion is reserved for high-temperature heat, since it is often simpler and more efficient to directly electrify heat at lower temperatures. For U.S. manufacturing industries, 21% of heat demand is at low tempratures (below 165°C), 40% is at medium temperatures (165-400°C), and the remainder is at high temperatures (above 400°C). | industry-ag-main.html#fuel-switching | industry-elec-and-hydrogen.html
Industry | Alternative Fuel Shifting | Fraction of Eligible Industrial Energy Use Shifted to Alternate Fuel | other manufacturing 31T33 | nonboiler high temp | Other Manufacturing | Nonboiler High Temp | 1661 | Yes | Alternate Fuel Shifting | indst shift to alt fuel | 0% | 100% | 1% | % of fuel shifted | **Description:** This policy reduces greenhouse gas emissions from the selected industry by switching the fuels used by newly sold industrial equipment to hydrogen combustion. Only fuel consumed for energy, not fuel used as a chemical feedstock, is affected by this policy. Purchased heat (steam) is unaffected. // **Guidance for setting values:** Over 90% of manufacturers' thermal fuels (excluding feedstocks) are used to generate process heat, including to fuel boilers. Generally, hydrogen combustion is reserved for high-temperature heat, since it is often simpler and more efficient to directly electrify heat at lower temperatures. For U.S. manufacturing industries, 21% of heat demand is at low tempratures (below 165°C), 40% is at medium temperatures (165-400°C), and the remainder is at high temperatures (above 400°C). | industry-ag-main.html#fuel-switching | industry-elec-and-hydrogen.html
Industry | Alternative Fuel Shifting | Fraction of Eligible Industrial Energy Use Shifted to Alternate Fuel | other manufacturing 31T33 | cooling | Other Manufacturing | Cooling | 1662 | No | Alternate Fuel Shifting | indst shift to alt fuel | 0% | 100% | 1% | % of fuel shifted | **Description:** This policy reduces greenhouse gas emissions from the selected industry by switching the fuels used by newly sold industrial equipment to hydrogen combustion. Only fuel consumed for energy, not fuel used as a chemical feedstock, is affected by this policy. Purchased heat (steam) is unaffected. // **Guidance for setting values:** Over 90% of manufacturers' thermal fuels (excluding feedstocks) are used to generate process heat, including to fuel boilers. Generally, hydrogen combustion is reserved for high-temperature heat, since it is often simpler and more efficient to directly electrify heat at lower temperatures. For U.S. manufacturing industries, 21% of heat demand is at low tempratures (below 165°C), 40% is at medium temperatures (165-400°C), and the remainder is at high temperatures (above 400°C). | industry-ag-main.html#fuel-switching | industry-elec-and-hydrogen.html
Industry | Alternative Fuel Shifting | Fraction of Eligible Industrial Energy Use Shifted to Alternate Fuel | other manufacturing 31T33 | machine drive | Other Manufacturing | Machine Drive | 1663 | No | Alternate Fuel Shifting | indst shift to alt fuel | 0% | 100% | 1% | % of fuel shifted | **Description:** This policy reduces greenhouse gas emissions from the selected industry by switching the fuels used by newly sold industrial equipment to hydrogen combustion. Only fuel consumed for energy, not fuel used as a chemical feedstock, is affected by this policy. Purchased heat (steam) is unaffected. // **Guidance for setting values:** Over 90% of manufacturers' thermal fuels (excluding feedstocks) are used to generate process heat, including to fuel boilers. Generally, hydrogen combustion is reserved for high-temperature heat, since it is often simpler and more efficient to directly electrify heat at lower temperatures. For U.S. manufacturing industries, 21% of heat demand is at low tempratures (below 165°C), 40% is at medium temperatures (165-400°C), and the remainder is at high temperatures (above 400°C). | industry-ag-main.html#fuel-switching | industry-elec-and-hydrogen.html
Industry | Alternative Fuel Shifting | Fraction of Eligible Industrial Energy Use Shifted to Alternate Fuel | other manufacturing 31T33 | other processes | Other Manufacturing | Other Processes | 1664 | No | Alternate Fuel Shifting | indst shift to alt fuel | 0% | 100% | 1% | % of fuel shifted | **Description:** This policy reduces greenhouse gas emissions from the selected industry by switching the fuels used by newly sold industrial equipment to hydrogen combustion. Only fuel consumed for energy, not fuel used as a chemical feedstock, is affected by this policy. Purchased heat (steam) is unaffected. // **Guidance for setting values:** Over 90% of manufacturers' thermal fuels (excluding feedstocks) are used to generate process heat, including to fuel boilers. Generally, hydrogen combustion is reserved for high-temperature heat, since it is often simpler and more efficient to directly electrify heat at lower temperatures. For U.S. manufacturing industries, 21% of heat demand is at low tempratures (below 165°C), 40% is at medium temperatures (165-400°C), and the remainder is at high temperatures (above 400°C). | industry-ag-main.html#fuel-switching | industry-elec-and-hydrogen.html
Industry | Alternative Fuel Shifting | Fraction of Eligible Industrial Energy Use Shifted to Alternate Fuel | other manufacturing 31T33 | facility HVAC | Other Manufacturing | Facility HVAC | 1665 | No | Alternate Fuel Shifting | indst shift to alt fuel | 0% | 100% | 1% | % of fuel shifted | **Description:** This policy reduces greenhouse gas emissions from the selected industry by switching the fuels used by newly sold industrial equipment to hydrogen combustion. Only fuel consumed for energy, not fuel used as a chemical feedstock, is affected by this policy. Purchased heat (steam) is unaffected. // **Guidance for setting values:** Over 90% of manufacturers' thermal fuels (excluding feedstocks) are used to generate process heat, including to fuel boilers. Generally, hydrogen combustion is reserved for high-temperature heat, since it is often simpler and more efficient to directly electrify heat at lower temperatures. For U.S. manufacturing industries, 21% of heat demand is at low tempratures (below 165°C), 40% is at medium temperatures (165-400°C), and the remainder is at high temperatures (above 400°C). | industry-ag-main.html#fuel-switching | industry-elec-and-hydrogen.html
Industry | Alternative Fuel Shifting | Fraction of Eligible Industrial Energy Use Shifted to Alternate Fuel | other manufacturing 31T33 | facility lighting | Other Manufacturing | Facility Lighting | 1666 | No | Alternate Fuel Shifting | indst shift to alt fuel | 0% | 100% | 1% | % of fuel shifted | **Description:** This policy reduces greenhouse gas emissions from the selected industry by switching the fuels used by newly sold industrial equipment to hydrogen combustion. Only fuel consumed for energy, not fuel used as a chemical feedstock, is affected by this policy. Purchased heat (steam) is unaffected. // **Guidance for setting values:** Over 90% of manufacturers' thermal fuels (excluding feedstocks) are used to generate process heat, including to fuel boilers. Generally, hydrogen combustion is reserved for high-temperature heat, since it is often simpler and more efficient to directly electrify heat at lower temperatures. For U.S. manufacturing industries, 21% of heat demand is at low tempratures (below 165°C), 40% is at medium temperatures (165-400°C), and the remainder is at high temperatures (above 400°C). | industry-ag-main.html#fuel-switching | industry-elec-and-hydrogen.html
Industry | Alternative Fuel Shifting | Fraction of Eligible Industrial Energy Use Shifted to Alternate Fuel | other manufacturing 31T33 | other nonprocess | Other Manufacturing | Other Nonprocess | 1667 | No | Alternate Fuel Shifting | indst shift to alt fuel | 0% | 100% | 1% | % of fuel shifted | **Description:** This policy reduces greenhouse gas emissions from the selected industry by switching the fuels used by newly sold industrial equipment to hydrogen combustion. Only fuel consumed for energy, not fuel used as a chemical feedstock, is affected by this policy. Purchased heat (steam) is unaffected. // **Guidance for setting values:** Over 90% of manufacturers' thermal fuels (excluding feedstocks) are used to generate process heat, including to fuel boilers. Generally, hydrogen combustion is reserved for high-temperature heat, since it is often simpler and more efficient to directly electrify heat at lower temperatures. For U.S. manufacturing industries, 21% of heat demand is at low tempratures (below 165°C), 40% is at medium temperatures (165-400°C), and the remainder is at high temperatures (above 400°C). | industry-ag-main.html#fuel-switching | industry-elec-and-hydrogen.html
Industry | Alternative Fuel Shifting | Fraction of Eligible Industrial Energy Use Shifted to Alternate Fuel | energy pipelines and gas processing 352T353 | boilers | Energy Pipelines and Gas Processing | Boilers & Steam | 1668 | No | Alternate Fuel Shifting | indst shift to alt fuel | 0% | 100% | 1% | % of fuel shifted | **Description:** This policy reduces greenhouse gas emissions from the selected industry by switching the fuels used by newly sold industrial equipment to hydrogen combustion. Only fuel consumed for energy, not fuel used as a chemical feedstock, is affected by this policy. Purchased heat (steam) is unaffected. // **Guidance for setting values:** Over 90% of manufacturers' thermal fuels (excluding feedstocks) are used to generate process heat, including to fuel boilers. Generally, hydrogen combustion is reserved for high-temperature heat, since it is often simpler and more efficient to directly electrify heat at lower temperatures. For U.S. manufacturing industries, 21% of heat demand is at low tempratures (below 165°C), 40% is at medium temperatures (165-400°C), and the remainder is at high temperatures (above 400°C). | industry-ag-main.html#fuel-switching | industry-elec-and-hydrogen.html
Industry | Alternative Fuel Shifting | Fraction of Eligible Industrial Energy Use Shifted to Alternate Fuel | energy pipelines and gas processing 352T353 | nonboiler low temp | Energy Pipelines and Gas Processing | Nonboiler Low Temp | 1669 | No | Alternate Fuel Shifting | indst shift to alt fuel | 0% | 100% | 1% | % of fuel shifted | **Description:** This policy reduces greenhouse gas emissions from the selected industry by switching the fuels used by newly sold industrial equipment to hydrogen combustion. Only fuel consumed for energy, not fuel used as a chemical feedstock, is affected by this policy. Purchased heat (steam) is unaffected. // **Guidance for setting values:** Over 90% of manufacturers' thermal fuels (excluding feedstocks) are used to generate process heat, including to fuel boilers. Generally, hydrogen combustion is reserved for high-temperature heat, since it is often simpler and more efficient to directly electrify heat at lower temperatures. For U.S. manufacturing industries, 21% of heat demand is at low tempratures (below 165°C), 40% is at medium temperatures (165-400°C), and the remainder is at high temperatures (above 400°C). | industry-ag-main.html#fuel-switching | industry-elec-and-hydrogen.html
Industry | Alternative Fuel Shifting | Fraction of Eligible Industrial Energy Use Shifted to Alternate Fuel | energy pipelines and gas processing 352T353 | nonboiler med temp | Energy Pipelines and Gas Processing | Nonboiler Med Temp | 1670 | No | Alternate Fuel Shifting | indst shift to alt fuel | 0% | 100% | 1% | % of fuel shifted | **Description:** This policy reduces greenhouse gas emissions from the selected industry by switching the fuels used by newly sold industrial equipment to hydrogen combustion. Only fuel consumed for energy, not fuel used as a chemical feedstock, is affected by this policy. Purchased heat (steam) is unaffected. // **Guidance for setting values:** Over 90% of manufacturers' thermal fuels (excluding feedstocks) are used to generate process heat, including to fuel boilers. Generally, hydrogen combustion is reserved for high-temperature heat, since it is often simpler and more efficient to directly electrify heat at lower temperatures. For U.S. manufacturing industries, 21% of heat demand is at low tempratures (below 165°C), 40% is at medium temperatures (165-400°C), and the remainder is at high temperatures (above 400°C). | industry-ag-main.html#fuel-switching | industry-elec-and-hydrogen.html
Industry | Alternative Fuel Shifting | Fraction of Eligible Industrial Energy Use Shifted to Alternate Fuel | energy pipelines and gas processing 352T353 | nonboiler high temp | Energy Pipelines and Gas Processing | Nonboiler High Temp | 1671 | Yes | Alternate Fuel Shifting | indst shift to alt fuel | 0% | 100% | 1% | % of fuel shifted | **Description:** This policy reduces greenhouse gas emissions from the selected industry by switching the fuels used by newly sold industrial equipment to hydrogen combustion. Only fuel consumed for energy, not fuel used as a chemical feedstock, is affected by this policy. Purchased heat (steam) is unaffected. // **Guidance for setting values:** Over 90% of manufacturers' thermal fuels (excluding feedstocks) are used to generate process heat, including to fuel boilers. Generally, hydrogen combustion is reserved for high-temperature heat, since it is often simpler and more efficient to directly electrify heat at lower temperatures. For U.S. manufacturing industries, 21% of heat demand is at low tempratures (below 165°C), 40% is at medium temperatures (165-400°C), and the remainder is at high temperatures (above 400°C). | industry-ag-main.html#fuel-switching | industry-elec-and-hydrogen.html
Industry | Alternative Fuel Shifting | Fraction of Eligible Industrial Energy Use Shifted to Alternate Fuel | energy pipelines and gas processing 352T353 | cooling | Energy Pipelines and Gas Processing | Cooling | 1672 | No | Alternate Fuel Shifting | indst shift to alt fuel | 0% | 100% | 1% | % of fuel shifted | **Description:** This policy reduces greenhouse gas emissions from the selected industry by switching the fuels used by newly sold industrial equipment to hydrogen combustion. Only fuel consumed for energy, not fuel used as a chemical feedstock, is affected by this policy. Purchased heat (steam) is unaffected. // **Guidance for setting values:** Over 90% of manufacturers' thermal fuels (excluding feedstocks) are used to generate process heat, including to fuel boilers. Generally, hydrogen combustion is reserved for high-temperature heat, since it is often simpler and more efficient to directly electrify heat at lower temperatures. For U.S. manufacturing industries, 21% of heat demand is at low tempratures (below 165°C), 40% is at medium temperatures (165-400°C), and the remainder is at high temperatures (above 400°C). | industry-ag-main.html#fuel-switching | industry-elec-and-hydrogen.html
Industry | Alternative Fuel Shifting | Fraction of Eligible Industrial Energy Use Shifted to Alternate Fuel | energy pipelines and gas processing 352T353 | machine drive | Energy Pipelines and Gas Processing | Machine Drive | 1673 | No | Alternate Fuel Shifting | indst shift to alt fuel | 0% | 100% | 1% | % of fuel shifted | **Description:** This policy reduces greenhouse gas emissions from the selected industry by switching the fuels used by newly sold industrial equipment to hydrogen combustion. Only fuel consumed for energy, not fuel used as a chemical feedstock, is affected by this policy. Purchased heat (steam) is unaffected. // **Guidance for setting values:** Over 90% of manufacturers' thermal fuels (excluding feedstocks) are used to generate process heat, including to fuel boilers. Generally, hydrogen combustion is reserved for high-temperature heat, since it is often simpler and more efficient to directly electrify heat at lower temperatures. For U.S. manufacturing industries, 21% of heat demand is at low tempratures (below 165°C), 40% is at medium temperatures (165-400°C), and the remainder is at high temperatures (above 400°C). | industry-ag-main.html#fuel-switching | industry-elec-and-hydrogen.html
Industry | Alternative Fuel Shifting | Fraction of Eligible Industrial Energy Use Shifted to Alternate Fuel | energy pipelines and gas processing 352T353 | other processes | Energy Pipelines and Gas Processing | Other Processes | 1674 | No | Alternate Fuel Shifting | indst shift to alt fuel | 0% | 100% | 1% | % of fuel shifted | **Description:** This policy reduces greenhouse gas emissions from the selected industry by switching the fuels used by newly sold industrial equipment to hydrogen combustion. Only fuel consumed for energy, not fuel used as a chemical feedstock, is affected by this policy. Purchased heat (steam) is unaffected. // **Guidance for setting values:** Over 90% of manufacturers' thermal fuels (excluding feedstocks) are used to generate process heat, including to fuel boilers. Generally, hydrogen combustion is reserved for high-temperature heat, since it is often simpler and more efficient to directly electrify heat at lower temperatures. For U.S. manufacturing industries, 21% of heat demand is at low tempratures (below 165°C), 40% is at medium temperatures (165-400°C), and the remainder is at high temperatures (above 400°C). | industry-ag-main.html#fuel-switching | industry-elec-and-hydrogen.html
Industry | Alternative Fuel Shifting | Fraction of Eligible Industrial Energy Use Shifted to Alternate Fuel | energy pipelines and gas processing 352T353 | facility HVAC | Energy Pipelines and Gas Processing | Facility HVAC | 1675 | No | Alternate Fuel Shifting | indst shift to alt fuel | 0% | 100% | 1% | % of fuel shifted | **Description:** This policy reduces greenhouse gas emissions from the selected industry by switching the fuels used by newly sold industrial equipment to hydrogen combustion. Only fuel consumed for energy, not fuel used as a chemical feedstock, is affected by this policy. Purchased heat (steam) is unaffected. // **Guidance for setting values:** Over 90% of manufacturers' thermal fuels (excluding feedstocks) are used to generate process heat, including to fuel boilers. Generally, hydrogen combustion is reserved for high-temperature heat, since it is often simpler and more efficient to directly electrify heat at lower temperatures. For U.S. manufacturing industries, 21% of heat demand is at low tempratures (below 165°C), 40% is at medium temperatures (165-400°C), and the remainder is at high temperatures (above 400°C). | industry-ag-main.html#fuel-switching | industry-elec-and-hydrogen.html
Industry | Alternative Fuel Shifting | Fraction of Eligible Industrial Energy Use Shifted to Alternate Fuel | energy pipelines and gas processing 352T353 | facility lighting | Energy Pipelines and Gas Processing | Facility Lighting | 1676 | No | Alternate Fuel Shifting | indst shift to alt fuel | 0% | 100% | 1% | % of fuel shifted | **Description:** This policy reduces greenhouse gas emissions from the selected industry by switching the fuels used by newly sold industrial equipment to hydrogen combustion. Only fuel consumed for energy, not fuel used as a chemical feedstock, is affected by this policy. Purchased heat (steam) is unaffected. // **Guidance for setting values:** Over 90% of manufacturers' thermal fuels (excluding feedstocks) are used to generate process heat, including to fuel boilers. Generally, hydrogen combustion is reserved for high-temperature heat, since it is often simpler and more efficient to directly electrify heat at lower temperatures. For U.S. manufacturing industries, 21% of heat demand is at low tempratures (below 165°C), 40% is at medium temperatures (165-400°C), and the remainder is at high temperatures (above 400°C). | industry-ag-main.html#fuel-switching | industry-elec-and-hydrogen.html
Industry | Alternative Fuel Shifting | Fraction of Eligible Industrial Energy Use Shifted to Alternate Fuel | energy pipelines and gas processing 352T353 | other nonprocess | Energy Pipelines and Gas Processing | Other Nonprocess | 1677 | No | Alternate Fuel Shifting | indst shift to alt fuel | 0% | 100% | 1% | % of fuel shifted | **Description:** This policy reduces greenhouse gas emissions from the selected industry by switching the fuels used by newly sold industrial equipment to hydrogen combustion. Only fuel consumed for energy, not fuel used as a chemical feedstock, is affected by this policy. Purchased heat (steam) is unaffected. // **Guidance for setting values:** Over 90% of manufacturers' thermal fuels (excluding feedstocks) are used to generate process heat, including to fuel boilers. Generally, hydrogen combustion is reserved for high-temperature heat, since it is often simpler and more efficient to directly electrify heat at lower temperatures. For U.S. manufacturing industries, 21% of heat demand is at low tempratures (below 165°C), 40% is at medium temperatures (165-400°C), and the remainder is at high temperatures (above 400°C). | industry-ag-main.html#fuel-switching | industry-elec-and-hydrogen.html
Industry | Alternative Fuel Shifting | Fraction of Eligible Industrial Energy Use Shifted to Alternate Fuel | water and waste 36T39 | boilers | Water and Waste | Boilers & Steam | 1678 | No | Alternate Fuel Shifting | indst shift to alt fuel | 0% | 100% | 1% | % of fuel shifted | **Description:** This policy reduces greenhouse gas emissions from the selected industry by switching the fuels used by newly sold industrial equipment to hydrogen combustion. Only fuel consumed for energy, not fuel used as a chemical feedstock, is affected by this policy. Purchased heat (steam) is unaffected. // **Guidance for setting values:** Over 90% of manufacturers' thermal fuels (excluding feedstocks) are used to generate process heat, including to fuel boilers. Generally, hydrogen combustion is reserved for high-temperature heat, since it is often simpler and more efficient to directly electrify heat at lower temperatures. For U.S. manufacturing industries, 21% of heat demand is at low tempratures (below 165°C), 40% is at medium temperatures (165-400°C), and the remainder is at high temperatures (above 400°C). | industry-ag-main.html#fuel-switching | industry-elec-and-hydrogen.html
Industry | Alternative Fuel Shifting | Fraction of Eligible Industrial Energy Use Shifted to Alternate Fuel | water and waste 36T39 | nonboiler low temp | Water and Waste | Nonboiler Low Temp | 1679 | No | Alternate Fuel Shifting | indst shift to alt fuel | 0% | 100% | 1% | % of fuel shifted | **Description:** This policy reduces greenhouse gas emissions from the selected industry by switching the fuels used by newly sold industrial equipment to hydrogen combustion. Only fuel consumed for energy, not fuel used as a chemical feedstock, is affected by this policy. Purchased heat (steam) is unaffected. // **Guidance for setting values:** Over 90% of manufacturers' thermal fuels (excluding feedstocks) are used to generate process heat, including to fuel boilers. Generally, hydrogen combustion is reserved for high-temperature heat, since it is often simpler and more efficient to directly electrify heat at lower temperatures. For U.S. manufacturing industries, 21% of heat demand is at low tempratures (below 165°C), 40% is at medium temperatures (165-400°C), and the remainder is at high temperatures (above 400°C). | industry-ag-main.html#fuel-switching | industry-elec-and-hydrogen.html
Industry | Alternative Fuel Shifting | Fraction of Eligible Industrial Energy Use Shifted to Alternate Fuel | water and waste 36T39 | nonboiler med temp | Water and Waste | Nonboiler Med Temp | 1680 | No | Alternate Fuel Shifting | indst shift to alt fuel | 0% | 100% | 1% | % of fuel shifted | **Description:** This policy reduces greenhouse gas emissions from the selected industry by switching the fuels used by newly sold industrial equipment to hydrogen combustion. Only fuel consumed for energy, not fuel used as a chemical feedstock, is affected by this policy. Purchased heat (steam) is unaffected. // **Guidance for setting values:** Over 90% of manufacturers' thermal fuels (excluding feedstocks) are used to generate process heat, including to fuel boilers. Generally, hydrogen combustion is reserved for high-temperature heat, since it is often simpler and more efficient to directly electrify heat at lower temperatures. For U.S. manufacturing industries, 21% of heat demand is at low tempratures (below 165°C), 40% is at medium temperatures (165-400°C), and the remainder is at high temperatures (above 400°C). | industry-ag-main.html#fuel-switching | industry-elec-and-hydrogen.html
Industry | Alternative Fuel Shifting | Fraction of Eligible Industrial Energy Use Shifted to Alternate Fuel | water and waste 36T39 | nonboiler high temp | Water and Waste | Nonboiler High Temp | 1681 | Yes | Alternate Fuel Shifting | indst shift to alt fuel | 0% | 100% | 1% | % of fuel shifted | **Description:** This policy reduces greenhouse gas emissions from the selected industry by switching the fuels used by newly sold industrial equipment to hydrogen combustion. Only fuel consumed for energy, not fuel used as a chemical feedstock, is affected by this policy. Purchased heat (steam) is unaffected. // **Guidance for setting values:** Over 90% of manufacturers' thermal fuels (excluding feedstocks) are used to generate process heat, including to fuel boilers. Generally, hydrogen combustion is reserved for high-temperature heat, since it is often simpler and more efficient to directly electrify heat at lower temperatures. For U.S. manufacturing industries, 21% of heat demand is at low tempratures (below 165°C), 40% is at medium temperatures (165-400°C), and the remainder is at high temperatures (above 400°C). | industry-ag-main.html#fuel-switching | industry-elec-and-hydrogen.html
Industry | Alternative Fuel Shifting | Fraction of Eligible Industrial Energy Use Shifted to Alternate Fuel | water and waste 36T39 | cooling | Water and Waste | Cooling | 1682 | No | Alternate Fuel Shifting | indst shift to alt fuel | 0% | 100% | 1% | % of fuel shifted | **Description:** This policy reduces greenhouse gas emissions from the selected industry by switching the fuels used by newly sold industrial equipment to hydrogen combustion. Only fuel consumed for energy, not fuel used as a chemical feedstock, is affected by this policy. Purchased heat (steam) is unaffected. // **Guidance for setting values:** Over 90% of manufacturers' thermal fuels (excluding feedstocks) are used to generate process heat, including to fuel boilers. Generally, hydrogen combustion is reserved for high-temperature heat, since it is often simpler and more efficient to directly electrify heat at lower temperatures. For U.S. manufacturing industries, 21% of heat demand is at low tempratures (below 165°C), 40% is at medium temperatures (165-400°C), and the remainder is at high temperatures (above 400°C). | industry-ag-main.html#fuel-switching | industry-elec-and-hydrogen.html
Industry | Alternative Fuel Shifting | Fraction of Eligible Industrial Energy Use Shifted to Alternate Fuel | water and waste 36T39 | machine drive | Water and Waste | Machine Drive | 1683 | No | Alternate Fuel Shifting | indst shift to alt fuel | 0% | 100% | 1% | % of fuel shifted | **Description:** This policy reduces greenhouse gas emissions from the selected industry by switching the fuels used by newly sold industrial equipment to hydrogen combustion. Only fuel consumed for energy, not fuel used as a chemical feedstock, is affected by this policy. Purchased heat (steam) is unaffected. // **Guidance for setting values:** Over 90% of manufacturers' thermal fuels (excluding feedstocks) are used to generate process heat, including to fuel boilers. Generally, hydrogen combustion is reserved for high-temperature heat, since it is often simpler and more efficient to directly electrify heat at lower temperatures. For U.S. manufacturing industries, 21% of heat demand is at low tempratures (below 165°C), 40% is at medium temperatures (165-400°C), and the remainder is at high temperatures (above 400°C). | industry-ag-main.html#fuel-switching | industry-elec-and-hydrogen.html
Industry | Alternative Fuel Shifting | Fraction of Eligible Industrial Energy Use Shifted to Alternate Fuel | water and waste 36T39 | other processes | Water and Waste | Other Processes | 1684 | No | Alternate Fuel Shifting | indst shift to alt fuel | 0% | 100% | 1% | % of fuel shifted | **Description:** This policy reduces greenhouse gas emissions from the selected industry by switching the fuels used by newly sold industrial equipment to hydrogen combustion. Only fuel consumed for energy, not fuel used as a chemical feedstock, is affected by this policy. Purchased heat (steam) is unaffected. // **Guidance for setting values:** Over 90% of manufacturers' thermal fuels (excluding feedstocks) are used to generate process heat, including to fuel boilers. Generally, hydrogen combustion is reserved for high-temperature heat, since it is often simpler and more efficient to directly electrify heat at lower temperatures. For U.S. manufacturing industries, 21% of heat demand is at low tempratures (below 165°C), 40% is at medium temperatures (165-400°C), and the remainder is at high temperatures (above 400°C). | industry-ag-main.html#fuel-switching | industry-elec-and-hydrogen.html
Industry | Alternative Fuel Shifting | Fraction of Eligible Industrial Energy Use Shifted to Alternate Fuel | water and waste 36T39 | facility HVAC | Water and Waste | Facility HVAC | 1685 | No | Alternate Fuel Shifting | indst shift to alt fuel | 0% | 100% | 1% | % of fuel shifted | **Description:** This policy reduces greenhouse gas emissions from the selected industry by switching the fuels used by newly sold industrial equipment to hydrogen combustion. Only fuel consumed for energy, not fuel used as a chemical feedstock, is affected by this policy. Purchased heat (steam) is unaffected. // **Guidance for setting values:** Over 90% of manufacturers' thermal fuels (excluding feedstocks) are used to generate process heat, including to fuel boilers. Generally, hydrogen combustion is reserved for high-temperature heat, since it is often simpler and more efficient to directly electrify heat at lower temperatures. For U.S. manufacturing industries, 21% of heat demand is at low tempratures (below 165°C), 40% is at medium temperatures (165-400°C), and the remainder is at high temperatures (above 400°C). | industry-ag-main.html#fuel-switching | industry-elec-and-hydrogen.html
Industry | Alternative Fuel Shifting | Fraction of Eligible Industrial Energy Use Shifted to Alternate Fuel | water and waste 36T39 | facility lighting | Water and Waste | Facility Lighting | 1686 | No | Alternate Fuel Shifting | indst shift to alt fuel | 0% | 100% | 1% | % of fuel shifted | **Description:** This policy reduces greenhouse gas emissions from the selected industry by switching the fuels used by newly sold industrial equipment to hydrogen combustion. Only fuel consumed for energy, not fuel used as a chemical feedstock, is affected by this policy. Purchased heat (steam) is unaffected. // **Guidance for setting values:** Over 90% of manufacturers' thermal fuels (excluding feedstocks) are used to generate process heat, including to fuel boilers. Generally, hydrogen combustion is reserved for high-temperature heat, since it is often simpler and more efficient to directly electrify heat at lower temperatures. For U.S. manufacturing industries, 21% of heat demand is at low tempratures (below 165°C), 40% is at medium temperatures (165-400°C), and the remainder is at high temperatures (above 400°C). | industry-ag-main.html#fuel-switching | industry-elec-and-hydrogen.html
Industry | Alternative Fuel Shifting | Fraction of Eligible Industrial Energy Use Shifted to Alternate Fuel | water and waste 36T39 | other nonprocess | Water and Waste | Other Nonprocess | 1687 | No | Alternate Fuel Shifting | indst shift to alt fuel | 0% | 100% | 1% | % of fuel shifted | **Description:** This policy reduces greenhouse gas emissions from the selected industry by switching the fuels used by newly sold industrial equipment to hydrogen combustion. Only fuel consumed for energy, not fuel used as a chemical feedstock, is affected by this policy. Purchased heat (steam) is unaffected. // **Guidance for setting values:** Over 90% of manufacturers' thermal fuels (excluding feedstocks) are used to generate process heat, including to fuel boilers. Generally, hydrogen combustion is reserved for high-temperature heat, since it is often simpler and more efficient to directly electrify heat at lower temperatures. For U.S. manufacturing industries, 21% of heat demand is at low tempratures (below 165°C), 40% is at medium temperatures (165-400°C), and the remainder is at high temperatures (above 400°C). | industry-ag-main.html#fuel-switching | industry-elec-and-hydrogen.html
Industry | Alternative Fuel Shifting | Fraction of Eligible Industrial Energy Use Shifted to Alternate Fuel | construction 41T43 | boilers | Construction | Boilers & Steam | 1688 | No | Alternate Fuel Shifting | indst shift to alt fuel | 0% | 100% | 1% | % of fuel shifted | **Description:** This policy reduces greenhouse gas emissions from the selected industry by switching the fuels used by newly sold industrial equipment to hydrogen combustion. Only fuel consumed for energy, not fuel used as a chemical feedstock, is affected by this policy. Purchased heat (steam) is unaffected. // **Guidance for setting values:** Over 90% of manufacturers' thermal fuels (excluding feedstocks) are used to generate process heat, including to fuel boilers. Generally, hydrogen combustion is reserved for high-temperature heat, since it is often simpler and more efficient to directly electrify heat at lower temperatures. For U.S. manufacturing industries, 21% of heat demand is at low tempratures (below 165°C), 40% is at medium temperatures (165-400°C), and the remainder is at high temperatures (above 400°C). | industry-ag-main.html#fuel-switching | industry-elec-and-hydrogen.html
Industry | Alternative Fuel Shifting | Fraction of Eligible Industrial Energy Use Shifted to Alternate Fuel | construction 41T43 | nonboiler low temp | Construction | Nonboiler Low Temp | 1689 | No | Alternate Fuel Shifting | indst shift to alt fuel | 0% | 100% | 1% | % of fuel shifted | **Description:** This policy reduces greenhouse gas emissions from the selected industry by switching the fuels used by newly sold industrial equipment to hydrogen combustion. Only fuel consumed for energy, not fuel used as a chemical feedstock, is affected by this policy. Purchased heat (steam) is unaffected. // **Guidance for setting values:** Over 90% of manufacturers' thermal fuels (excluding feedstocks) are used to generate process heat, including to fuel boilers. Generally, hydrogen combustion is reserved for high-temperature heat, since it is often simpler and more efficient to directly electrify heat at lower temperatures. For U.S. manufacturing industries, 21% of heat demand is at low tempratures (below 165°C), 40% is at medium temperatures (165-400°C), and the remainder is at high temperatures (above 400°C). | industry-ag-main.html#fuel-switching | industry-elec-and-hydrogen.html
Industry | Alternative Fuel Shifting | Fraction of Eligible Industrial Energy Use Shifted to Alternate Fuel | construction 41T43 | nonboiler med temp | Construction | Nonboiler Med Temp | 1690 | No | Alternate Fuel Shifting | indst shift to alt fuel | 0% | 100% | 1% | % of fuel shifted | **Description:** This policy reduces greenhouse gas emissions from the selected industry by switching the fuels used by newly sold industrial equipment to hydrogen combustion. Only fuel consumed for energy, not fuel used as a chemical feedstock, is affected by this policy. Purchased heat (steam) is unaffected. // **Guidance for setting values:** Over 90% of manufacturers' thermal fuels (excluding feedstocks) are used to generate process heat, including to fuel boilers. Generally, hydrogen combustion is reserved for high-temperature heat, since it is often simpler and more efficient to directly electrify heat at lower temperatures. For U.S. manufacturing industries, 21% of heat demand is at low tempratures (below 165°C), 40% is at medium temperatures (165-400°C), and the remainder is at high temperatures (above 400°C). | industry-ag-main.html#fuel-switching | industry-elec-and-hydrogen.html
Industry | Alternative Fuel Shifting | Fraction of Eligible Industrial Energy Use Shifted to Alternate Fuel | construction 41T43 | nonboiler high temp | Construction | Nonboiler High Temp | 1691 | Yes | Alternate Fuel Shifting | indst shift to alt fuel | 0% | 100% | 1% | % of fuel shifted | **Description:** This policy reduces greenhouse gas emissions from the selected industry by switching the fuels used by newly sold industrial equipment to hydrogen combustion. Only fuel consumed for energy, not fuel used as a chemical feedstock, is affected by this policy. Purchased heat (steam) is unaffected. // **Guidance for setting values:** Over 90% of manufacturers' thermal fuels (excluding feedstocks) are used to generate process heat, including to fuel boilers. Generally, hydrogen combustion is reserved for high-temperature heat, since it is often simpler and more efficient to directly electrify heat at lower temperatures. For U.S. manufacturing industries, 21% of heat demand is at low tempratures (below 165°C), 40% is at medium temperatures (165-400°C), and the remainder is at high temperatures (above 400°C). | industry-ag-main.html#fuel-switching | industry-elec-and-hydrogen.html
Industry | Alternative Fuel Shifting | Fraction of Eligible Industrial Energy Use Shifted to Alternate Fuel | construction 41T43 | cooling | Construction | Cooling | 1692 | No | Alternate Fuel Shifting | indst shift to alt fuel | 0% | 100% | 1% | % of fuel shifted | **Description:** This policy reduces greenhouse gas emissions from the selected industry by switching the fuels used by newly sold industrial equipment to hydrogen combustion. Only fuel consumed for energy, not fuel used as a chemical feedstock, is affected by this policy. Purchased heat (steam) is unaffected. // **Guidance for setting values:** Over 90% of manufacturers' thermal fuels (excluding feedstocks) are used to generate process heat, including to fuel boilers. Generally, hydrogen combustion is reserved for high-temperature heat, since it is often simpler and more efficient to directly electrify heat at lower temperatures. For U.S. manufacturing industries, 21% of heat demand is at low tempratures (below 165°C), 40% is at medium temperatures (165-400°C), and the remainder is at high temperatures (above 400°C). | industry-ag-main.html#fuel-switching | industry-elec-and-hydrogen.html
Industry | Alternative Fuel Shifting | Fraction of Eligible Industrial Energy Use Shifted to Alternate Fuel | construction 41T43 | machine drive | Construction | Machine Drive | 1693 | No | Alternate Fuel Shifting | indst shift to alt fuel | 0% | 100% | 1% | % of fuel shifted | **Description:** This policy reduces greenhouse gas emissions from the selected industry by switching the fuels used by newly sold industrial equipment to hydrogen combustion. Only fuel consumed for energy, not fuel used as a chemical feedstock, is affected by this policy. Purchased heat (steam) is unaffected. // **Guidance for setting values:** Over 90% of manufacturers' thermal fuels (excluding feedstocks) are used to generate process heat, including to fuel boilers. Generally, hydrogen combustion is reserved for high-temperature heat, since it is often simpler and more efficient to directly electrify heat at lower temperatures. For U.S. manufacturing industries, 21% of heat demand is at low tempratures (below 165°C), 40% is at medium temperatures (165-400°C), and the remainder is at high temperatures (above 400°C). | industry-ag-main.html#fuel-switching | industry-elec-and-hydrogen.html
Industry | Alternative Fuel Shifting | Fraction of Eligible Industrial Energy Use Shifted to Alternate Fuel | construction 41T43 | other processes | Construction | Other Processes | 1694 | No | Alternate Fuel Shifting | indst shift to alt fuel | 0% | 100% | 1% | % of fuel shifted | **Description:** This policy reduces greenhouse gas emissions from the selected industry by switching the fuels used by newly sold industrial equipment to hydrogen combustion. Only fuel consumed for energy, not fuel used as a chemical feedstock, is affected by this policy. Purchased heat (steam) is unaffected. // **Guidance for setting values:** Over 90% of manufacturers' thermal fuels (excluding feedstocks) are used to generate process heat, including to fuel boilers. Generally, hydrogen combustion is reserved for high-temperature heat, since it is often simpler and more efficient to directly electrify heat at lower temperatures. For U.S. manufacturing industries, 21% of heat demand is at low tempratures (below 165°C), 40% is at medium temperatures (165-400°C), and the remainder is at high temperatures (above 400°C). | industry-ag-main.html#fuel-switching | industry-elec-and-hydrogen.html
Industry | Alternative Fuel Shifting | Fraction of Eligible Industrial Energy Use Shifted to Alternate Fuel | construction 41T43 | facility HVAC | Construction | Facility HVAC | 1695 | No | Alternate Fuel Shifting | indst shift to alt fuel | 0% | 100% | 1% | % of fuel shifted | **Description:** This policy reduces greenhouse gas emissions from the selected industry by switching the fuels used by newly sold industrial equipment to hydrogen combustion. Only fuel consumed for energy, not fuel used as a chemical feedstock, is affected by this policy. Purchased heat (steam) is unaffected. // **Guidance for setting values:** Over 90% of manufacturers' thermal fuels (excluding feedstocks) are used to generate process heat, including to fuel boilers. Generally, hydrogen combustion is reserved for high-temperature heat, since it is often simpler and more efficient to directly electrify heat at lower temperatures. For U.S. manufacturing industries, 21% of heat demand is at low tempratures (below 165°C), 40% is at medium temperatures (165-400°C), and the remainder is at high temperatures (above 400°C). | industry-ag-main.html#fuel-switching | industry-elec-and-hydrogen.html
Industry | Alternative Fuel Shifting | Fraction of Eligible Industrial Energy Use Shifted to Alternate Fuel | construction 41T43 | facility lighting | Construction | Facility Lighting | 1696 | No | Alternate Fuel Shifting | indst shift to alt fuel | 0% | 100% | 1% | % of fuel shifted | **Description:** This policy reduces greenhouse gas emissions from the selected industry by switching the fuels used by newly sold industrial equipment to hydrogen combustion. Only fuel consumed for energy, not fuel used as a chemical feedstock, is affected by this policy. Purchased heat (steam) is unaffected. // **Guidance for setting values:** Over 90% of manufacturers' thermal fuels (excluding feedstocks) are used to generate process heat, including to fuel boilers. Generally, hydrogen combustion is reserved for high-temperature heat, since it is often simpler and more efficient to directly electrify heat at lower temperatures. For U.S. manufacturing industries, 21% of heat demand is at low tempratures (below 165°C), 40% is at medium temperatures (165-400°C), and the remainder is at high temperatures (above 400°C). | industry-ag-main.html#fuel-switching | industry-elec-and-hydrogen.html
Industry | Alternative Fuel Shifting | Fraction of Eligible Industrial Energy Use Shifted to Alternate Fuel | construction 41T43 | other nonprocess | Construction | Other Nonprocess | 1697 | No | Alternate Fuel Shifting | indst shift to alt fuel | 0% | 100% | 1% | % of fuel shifted | **Description:** This policy reduces greenhouse gas emissions from the selected industry by switching the fuels used by newly sold industrial equipment to hydrogen combustion. Only fuel consumed for energy, not fuel used as a chemical feedstock, is affected by this policy. Purchased heat (steam) is unaffected. // **Guidance for setting values:** Over 90% of manufacturers' thermal fuels (excluding feedstocks) are used to generate process heat, including to fuel boilers. Generally, hydrogen combustion is reserved for high-temperature heat, since it is often simpler and more efficient to directly electrify heat at lower temperatures. For U.S. manufacturing industries, 21% of heat demand is at low tempratures (below 165°C), 40% is at medium temperatures (165-400°C), and the remainder is at high temperatures (above 400°C). | industry-ag-main.html#fuel-switching | industry-elec-and-hydrogen.html
Industry | Early Retirement of Equipment | Minimum Share of Start Year Industrial Equipment Retired | agriculture and forestry 01T03 | boilers | Agriculture and Forestry | Boilers & Steam | 1698 | Yes | Equipment Early Retirement | indst eqpt early retirement | 0% | 100% | 1% | % of start year equipment | **Description:** This policy accelerates the retirement of aging industrial equipment that were installed before the model's start year, allowing for replacement with more energy-efficient, often electrically powered equipment. **Guidance for setting values:** Industrial equipment often have long lifetimes sometimes exceeding 40 years, so fossil fueled equipment installed before the model run can still be online by the end of the run. We assume a 40-year average lifetime for industrial heating equipment like boilers and furnaces, such that ~12% of preexisting equipment (installed during or before 2020) will be retired by 2025 and ~71% by 2050. We assume a 26-year average lifetime for non-heating equipment like chillers, motors, and electrolyzers, such that ~19% of preexisting equipment (installed during or before 2020) will be retired by 2025 and ~93% by 2050. | industry-ag-main.html#eff-stds | industry-energy-efficiency-standards.html
Industry | Early Retirement of Equipment | Minimum Share of Start Year Industrial Equipment Retired | agriculture and forestry 01T03 | nonboiler low temp | Agriculture and Forestry | Nonboiler Low Temp | 1699 | Yes | Equipment Early Retirement | indst eqpt early retirement | 0% | 100% | 1% | % of start year equipment | **Description:** This policy accelerates the retirement of aging industrial equipment that were installed before the model's start year, allowing for replacement with more energy-efficient, often electrically powered equipment. **Guidance for setting values:** Industrial equipment often have long lifetimes sometimes exceeding 40 years, so fossil fueled equipment installed before the model run can still be online by the end of the run. We assume a 40-year average lifetime for industrial heating equipment like boilers and furnaces, such that ~12% of preexisting equipment (installed during or before 2020) will be retired by 2025 and ~71% by 2050. We assume a 26-year average lifetime for non-heating equipment like chillers, motors, and electrolyzers, such that ~19% of preexisting equipment (installed during or before 2020) will be retired by 2025 and ~93% by 2050. | industry-ag-main.html#eff-stds | industry-energy-efficiency-standards.html
Industry | Early Retirement of Equipment | Minimum Share of Start Year Industrial Equipment Retired | agriculture and forestry 01T03 | nonboiler med temp | Agriculture and Forestry | Nonboiler Med Temp | 1700 | Yes | Equipment Early Retirement | indst eqpt early retirement | 0% | 100% | 1% | % of start year equipment | **Description:** This policy accelerates the retirement of aging industrial equipment that were installed before the model's start year, allowing for replacement with more energy-efficient, often electrically powered equipment. **Guidance for setting values:** Industrial equipment often have long lifetimes sometimes exceeding 40 years, so fossil fueled equipment installed before the model run can still be online by the end of the run. We assume a 40-year average lifetime for industrial heating equipment like boilers and furnaces, such that ~12% of preexisting equipment (installed during or before 2020) will be retired by 2025 and ~71% by 2050. We assume a 26-year average lifetime for non-heating equipment like chillers, motors, and electrolyzers, such that ~19% of preexisting equipment (installed during or before 2020) will be retired by 2025 and ~93% by 2050. | industry-ag-main.html#eff-stds | industry-energy-efficiency-standards.html
Industry | Early Retirement of Equipment | Minimum Share of Start Year Industrial Equipment Retired | agriculture and forestry 01T03 | nonboiler high temp | Agriculture and Forestry | Nonboiler High Temp | 1701 | Yes | Equipment Early Retirement | indst eqpt early retirement | 0% | 100% | 1% | % of start year equipment | **Description:** This policy accelerates the retirement of aging industrial equipment that were installed before the model's start year, allowing for replacement with more energy-efficient, often electrically powered equipment. **Guidance for setting values:** Industrial equipment often have long lifetimes sometimes exceeding 40 years, so fossil fueled equipment installed before the model run can still be online by the end of the run. We assume a 40-year average lifetime for industrial heating equipment like boilers and furnaces, such that ~12% of preexisting equipment (installed during or before 2020) will be retired by 2025 and ~71% by 2050. We assume a 26-year average lifetime for non-heating equipment like chillers, motors, and electrolyzers, such that ~19% of preexisting equipment (installed during or before 2020) will be retired by 2025 and ~93% by 2050. | industry-ag-main.html#eff-stds | industry-energy-efficiency-standards.html
Industry | Early Retirement of Equipment | Minimum Share of Start Year Industrial Equipment Retired | agriculture and forestry 01T03 | cooling | Agriculture and Forestry | Cooling | 1702 | Yes | Equipment Early Retirement | indst eqpt early retirement | 0% | 100% | 1% | % of start year equipment | **Description:** This policy accelerates the retirement of aging industrial equipment that were installed before the model's start year, allowing for replacement with more energy-efficient, often electrically powered equipment. **Guidance for setting values:** Industrial equipment often have long lifetimes sometimes exceeding 40 years, so fossil fueled equipment installed before the model run can still be online by the end of the run. We assume a 40-year average lifetime for industrial heating equipment like boilers and furnaces, such that ~12% of preexisting equipment (installed during or before 2020) will be retired by 2025 and ~71% by 2050. We assume a 26-year average lifetime for non-heating equipment like chillers, motors, and electrolyzers, such that ~19% of preexisting equipment (installed during or before 2020) will be retired by 2025 and ~93% by 2050. | industry-ag-main.html#eff-stds | industry-energy-efficiency-standards.html
Industry | Early Retirement of Equipment | Minimum Share of Start Year Industrial Equipment Retired | agriculture and forestry 01T03 | machine drive | Agriculture and Forestry | Machine Drive | 1703 | Yes | Equipment Early Retirement | indst eqpt early retirement | 0% | 100% | 1% | % of start year equipment | **Description:** This policy accelerates the retirement of aging industrial equipment that were installed before the model's start year, allowing for replacement with more energy-efficient, often electrically powered equipment. **Guidance for setting values:** Industrial equipment often have long lifetimes sometimes exceeding 40 years, so fossil fueled equipment installed before the model run can still be online by the end of the run. We assume a 40-year average lifetime for industrial heating equipment like boilers and furnaces, such that ~12% of preexisting equipment (installed during or before 2020) will be retired by 2025 and ~71% by 2050. We assume a 26-year average lifetime for non-heating equipment like chillers, motors, and electrolyzers, such that ~19% of preexisting equipment (installed during or before 2020) will be retired by 2025 and ~93% by 2050. | industry-ag-main.html#eff-stds | industry-energy-efficiency-standards.html
Industry | Early Retirement of Equipment | Minimum Share of Start Year Industrial Equipment Retired | agriculture and forestry 01T03 | other processes | Agriculture and Forestry | Other Processes | 1704 | Yes | Equipment Early Retirement | indst eqpt early retirement | 0% | 100% | 1% | % of start year equipment | **Description:** This policy accelerates the retirement of aging industrial equipment that were installed before the model's start year, allowing for replacement with more energy-efficient, often electrically powered equipment. **Guidance for setting values:** Industrial equipment often have long lifetimes sometimes exceeding 40 years, so fossil fueled equipment installed before the model run can still be online by the end of the run. We assume a 40-year average lifetime for industrial heating equipment like boilers and furnaces, such that ~12% of preexisting equipment (installed during or before 2020) will be retired by 2025 and ~71% by 2050. We assume a 26-year average lifetime for non-heating equipment like chillers, motors, and electrolyzers, such that ~19% of preexisting equipment (installed during or before 2020) will be retired by 2025 and ~93% by 2050. | industry-ag-main.html#eff-stds | industry-energy-efficiency-standards.html
Industry | Early Retirement of Equipment | Minimum Share of Start Year Industrial Equipment Retired | agriculture and forestry 01T03 | facility HVAC | Agriculture and Forestry | Facility HVAC | 1705 | Yes | Equipment Early Retirement | indst eqpt early retirement | 0% | 100% | 1% | % of start year equipment | **Description:** This policy accelerates the retirement of aging industrial equipment that were installed before the model's start year, allowing for replacement with more energy-efficient, often electrically powered equipment. **Guidance for setting values:** Industrial equipment often have long lifetimes sometimes exceeding 40 years, so fossil fueled equipment installed before the model run can still be online by the end of the run. We assume a 40-year average lifetime for industrial heating equipment like boilers and furnaces, such that ~12% of preexisting equipment (installed during or before 2020) will be retired by 2025 and ~71% by 2050. We assume a 26-year average lifetime for non-heating equipment like chillers, motors, and electrolyzers, such that ~19% of preexisting equipment (installed during or before 2020) will be retired by 2025 and ~93% by 2050. | industry-ag-main.html#eff-stds | industry-energy-efficiency-standards.html
Industry | Early Retirement of Equipment | Minimum Share of Start Year Industrial Equipment Retired | agriculture and forestry 01T03 | facility lighting | Agriculture and Forestry | Facility Lighting | 1706 | Yes | Equipment Early Retirement | indst eqpt early retirement | 0% | 100% | 1% | % of start year equipment | **Description:** This policy accelerates the retirement of aging industrial equipment that were installed before the model's start year, allowing for replacement with more energy-efficient, often electrically powered equipment. **Guidance for setting values:** Industrial equipment often have long lifetimes sometimes exceeding 40 years, so fossil fueled equipment installed before the model run can still be online by the end of the run. We assume a 40-year average lifetime for industrial heating equipment like boilers and furnaces, such that ~12% of preexisting equipment (installed during or before 2020) will be retired by 2025 and ~71% by 2050. We assume a 26-year average lifetime for non-heating equipment like chillers, motors, and electrolyzers, such that ~19% of preexisting equipment (installed during or before 2020) will be retired by 2025 and ~93% by 2050. | industry-ag-main.html#eff-stds | industry-energy-efficiency-standards.html
Industry | Early Retirement of Equipment | Minimum Share of Start Year Industrial Equipment Retired | agriculture and forestry 01T03 | other nonprocess | Agriculture and Forestry | Other Nonprocess | 1707 | Yes | Equipment Early Retirement | indst eqpt early retirement | 0% | 100% | 1% | % of start year equipment | **Description:** This policy accelerates the retirement of aging industrial equipment that were installed before the model's start year, allowing for replacement with more energy-efficient, often electrically powered equipment. **Guidance for setting values:** Industrial equipment often have long lifetimes sometimes exceeding 40 years, so fossil fueled equipment installed before the model run can still be online by the end of the run. We assume a 40-year average lifetime for industrial heating equipment like boilers and furnaces, such that ~12% of preexisting equipment (installed during or before 2020) will be retired by 2025 and ~71% by 2050. We assume a 26-year average lifetime for non-heating equipment like chillers, motors, and electrolyzers, such that ~19% of preexisting equipment (installed during or before 2020) will be retired by 2025 and ~93% by 2050. | industry-ag-main.html#eff-stds | industry-energy-efficiency-standards.html
Industry | Early Retirement of Equipment | Minimum Share of Start Year Industrial Equipment Retired | coal mining 05 | boilers | Coal Mining | Boilers & Steam | 1708 | Yes | Equipment Early Retirement | indst eqpt early retirement | 0% | 100% | 1% | % of start year equipment | **Description:** This policy accelerates the retirement of aging industrial equipment that were installed before the model's start year, allowing for replacement with more energy-efficient, often electrically powered equipment. **Guidance for setting values:** Industrial equipment often have long lifetimes sometimes exceeding 40 years, so fossil fueled equipment installed before the model run can still be online by the end of the run. We assume a 40-year average lifetime for industrial heating equipment like boilers and furnaces, such that ~12% of preexisting equipment (installed during or before 2020) will be retired by 2025 and ~71% by 2050. We assume a 26-year average lifetime for non-heating equipment like chillers, motors, and electrolyzers, such that ~19% of preexisting equipment (installed during or before 2020) will be retired by 2025 and ~93% by 2050. | industry-ag-main.html#eff-stds | industry-energy-efficiency-standards.html
Industry | Early Retirement of Equipment | Minimum Share of Start Year Industrial Equipment Retired | coal mining 05 | nonboiler low temp | Coal Mining | Nonboiler Low Temp | 1709 | Yes | Equipment Early Retirement | indst eqpt early retirement | 0% | 100% | 1% | % of start year equipment | **Description:** This policy accelerates the retirement of aging industrial equipment that were installed before the model's start year, allowing for replacement with more energy-efficient, often electrically powered equipment. **Guidance for setting values:** Industrial equipment often have long lifetimes sometimes exceeding 40 years, so fossil fueled equipment installed before the model run can still be online by the end of the run. We assume a 40-year average lifetime for industrial heating equipment like boilers and furnaces, such that ~12% of preexisting equipment (installed during or before 2020) will be retired by 2025 and ~71% by 2050. We assume a 26-year average lifetime for non-heating equipment like chillers, motors, and electrolyzers, such that ~19% of preexisting equipment (installed during or before 2020) will be retired by 2025 and ~93% by 2050. | industry-ag-main.html#eff-stds | industry-energy-efficiency-standards.html
Industry | Early Retirement of Equipment | Minimum Share of Start Year Industrial Equipment Retired | coal mining 05 | nonboiler med temp | Coal Mining | Nonboiler Med Temp | 1710 | Yes | Equipment Early Retirement | indst eqpt early retirement | 0% | 100% | 1% | % of start year equipment | **Description:** This policy accelerates the retirement of aging industrial equipment that were installed before the model's start year, allowing for replacement with more energy-efficient, often electrically powered equipment. **Guidance for setting values:** Industrial equipment often have long lifetimes sometimes exceeding 40 years, so fossil fueled equipment installed before the model run can still be online by the end of the run. We assume a 40-year average lifetime for industrial heating equipment like boilers and furnaces, such that ~12% of preexisting equipment (installed during or before 2020) will be retired by 2025 and ~71% by 2050. We assume a 26-year average lifetime for non-heating equipment like chillers, motors, and electrolyzers, such that ~19% of preexisting equipment (installed during or before 2020) will be retired by 2025 and ~93% by 2050. | industry-ag-main.html#eff-stds | industry-energy-efficiency-standards.html
Industry | Early Retirement of Equipment | Minimum Share of Start Year Industrial Equipment Retired | coal mining 05 | nonboiler high temp | Coal Mining | Nonboiler High Temp | 1711 | Yes | Equipment Early Retirement | indst eqpt early retirement | 0% | 100% | 1% | % of start year equipment | **Description:** This policy accelerates the retirement of aging industrial equipment that were installed before the model's start year, allowing for replacement with more energy-efficient, often electrically powered equipment. **Guidance for setting values:** Industrial equipment often have long lifetimes sometimes exceeding 40 years, so fossil fueled equipment installed before the model run can still be online by the end of the run. We assume a 40-year average lifetime for industrial heating equipment like boilers and furnaces, such that ~12% of preexisting equipment (installed during or before 2020) will be retired by 2025 and ~71% by 2050. We assume a 26-year average lifetime for non-heating equipment like chillers, motors, and electrolyzers, such that ~19% of preexisting equipment (installed during or before 2020) will be retired by 2025 and ~93% by 2050. | industry-ag-main.html#eff-stds | industry-energy-efficiency-standards.html
Industry | Early Retirement of Equipment | Minimum Share of Start Year Industrial Equipment Retired | coal mining 05 | cooling | Coal Mining | Cooling | 1712 | Yes | Equipment Early Retirement | indst eqpt early retirement | 0% | 100% | 1% | % of start year equipment | **Description:** This policy accelerates the retirement of aging industrial equipment that were installed before the model's start year, allowing for replacement with more energy-efficient, often electrically powered equipment. **Guidance for setting values:** Industrial equipment often have long lifetimes sometimes exceeding 40 years, so fossil fueled equipment installed before the model run can still be online by the end of the run. We assume a 40-year average lifetime for industrial heating equipment like boilers and furnaces, such that ~12% of preexisting equipment (installed during or before 2020) will be retired by 2025 and ~71% by 2050. We assume a 26-year average lifetime for non-heating equipment like chillers, motors, and electrolyzers, such that ~19% of preexisting equipment (installed during or before 2020) will be retired by 2025 and ~93% by 2050. | industry-ag-main.html#eff-stds | industry-energy-efficiency-standards.html
Industry | Early Retirement of Equipment | Minimum Share of Start Year Industrial Equipment Retired | coal mining 05 | machine drive | Coal Mining | Machine Drive | 1713 | Yes | Equipment Early Retirement | indst eqpt early retirement | 0% | 100% | 1% | % of start year equipment | **Description:** This policy accelerates the retirement of aging industrial equipment that were installed before the model's start year, allowing for replacement with more energy-efficient, often electrically powered equipment. **Guidance for setting values:** Industrial equipment often have long lifetimes sometimes exceeding 40 years, so fossil fueled equipment installed before the model run can still be online by the end of the run. We assume a 40-year average lifetime for industrial heating equipment like boilers and furnaces, such that ~12% of preexisting equipment (installed during or before 2020) will be retired by 2025 and ~71% by 2050. We assume a 26-year average lifetime for non-heating equipment like chillers, motors, and electrolyzers, such that ~19% of preexisting equipment (installed during or before 2020) will be retired by 2025 and ~93% by 2050. | industry-ag-main.html#eff-stds | industry-energy-efficiency-standards.html
Industry | Early Retirement of Equipment | Minimum Share of Start Year Industrial Equipment Retired | coal mining 05 | other processes | Coal Mining | Other Processes | 1714 | Yes | Equipment Early Retirement | indst eqpt early retirement | 0% | 100% | 1% | % of start year equipment | **Description:** This policy accelerates the retirement of aging industrial equipment that were installed before the model's start year, allowing for replacement with more energy-efficient, often electrically powered equipment. **Guidance for setting values:** Industrial equipment often have long lifetimes sometimes exceeding 40 years, so fossil fueled equipment installed before the model run can still be online by the end of the run. We assume a 40-year average lifetime for industrial heating equipment like boilers and furnaces, such that ~12% of preexisting equipment (installed during or before 2020) will be retired by 2025 and ~71% by 2050. We assume a 26-year average lifetime for non-heating equipment like chillers, motors, and electrolyzers, such that ~19% of preexisting equipment (installed during or before 2020) will be retired by 2025 and ~93% by 2050. | industry-ag-main.html#eff-stds | industry-energy-efficiency-standards.html
Industry | Early Retirement of Equipment | Minimum Share of Start Year Industrial Equipment Retired | coal mining 05 | facility HVAC | Coal Mining | Facility HVAC | 1715 | Yes | Equipment Early Retirement | indst eqpt early retirement | 0% | 100% | 1% | % of start year equipment | **Description:** This policy accelerates the retirement of aging industrial equipment that were installed before the model's start year, allowing for replacement with more energy-efficient, often electrically powered equipment. **Guidance for setting values:** Industrial equipment often have long lifetimes sometimes exceeding 40 years, so fossil fueled equipment installed before the model run can still be online by the end of the run. We assume a 40-year average lifetime for industrial heating equipment like boilers and furnaces, such that ~12% of preexisting equipment (installed during or before 2020) will be retired by 2025 and ~71% by 2050. We assume a 26-year average lifetime for non-heating equipment like chillers, motors, and electrolyzers, such that ~19% of preexisting equipment (installed during or before 2020) will be retired by 2025 and ~93% by 2050. | industry-ag-main.html#eff-stds | industry-energy-efficiency-standards.html
Industry | Early Retirement of Equipment | Minimum Share of Start Year Industrial Equipment Retired | coal mining 05 | facility lighting | Coal Mining | Facility Lighting | 1716 | Yes | Equipment Early Retirement | indst eqpt early retirement | 0% | 100% | 1% | % of start year equipment | **Description:** This policy accelerates the retirement of aging industrial equipment that were installed before the model's start year, allowing for replacement with more energy-efficient, often electrically powered equipment. **Guidance for setting values:** Industrial equipment often have long lifetimes sometimes exceeding 40 years, so fossil fueled equipment installed before the model run can still be online by the end of the run. We assume a 40-year average lifetime for industrial heating equipment like boilers and furnaces, such that ~12% of preexisting equipment (installed during or before 2020) will be retired by 2025 and ~71% by 2050. We assume a 26-year average lifetime for non-heating equipment like chillers, motors, and electrolyzers, such that ~19% of preexisting equipment (installed during or before 2020) will be retired by 2025 and ~93% by 2050. | industry-ag-main.html#eff-stds | industry-energy-efficiency-standards.html
Industry | Early Retirement of Equipment | Minimum Share of Start Year Industrial Equipment Retired | coal mining 05 | other nonprocess | Coal Mining | Other Nonprocess | 1717 | Yes | Equipment Early Retirement | indst eqpt early retirement | 0% | 100% | 1% | % of start year equipment | **Description:** This policy accelerates the retirement of aging industrial equipment that were installed before the model's start year, allowing for replacement with more energy-efficient, often electrically powered equipment. **Guidance for setting values:** Industrial equipment often have long lifetimes sometimes exceeding 40 years, so fossil fueled equipment installed before the model run can still be online by the end of the run. We assume a 40-year average lifetime for industrial heating equipment like boilers and furnaces, such that ~12% of preexisting equipment (installed during or before 2020) will be retired by 2025 and ~71% by 2050. We assume a 26-year average lifetime for non-heating equipment like chillers, motors, and electrolyzers, such that ~19% of preexisting equipment (installed during or before 2020) will be retired by 2025 and ~93% by 2050. | industry-ag-main.html#eff-stds | industry-energy-efficiency-standards.html
Industry | Early Retirement of Equipment | Minimum Share of Start Year Industrial Equipment Retired | oil and gas extraction 06 | boilers | Oil and Gas Extraction | Boilers & Steam | 1718 | Yes | Equipment Early Retirement | indst eqpt early retirement | 0% | 100% | 1% | % of start year equipment | **Description:** This policy accelerates the retirement of aging industrial equipment that were installed before the model's start year, allowing for replacement with more energy-efficient, often electrically powered equipment. **Guidance for setting values:** Industrial equipment often have long lifetimes sometimes exceeding 40 years, so fossil fueled equipment installed before the model run can still be online by the end of the run. We assume a 40-year average lifetime for industrial heating equipment like boilers and furnaces, such that ~12% of preexisting equipment (installed during or before 2020) will be retired by 2025 and ~71% by 2050. We assume a 26-year average lifetime for non-heating equipment like chillers, motors, and electrolyzers, such that ~19% of preexisting equipment (installed during or before 2020) will be retired by 2025 and ~93% by 2050. | industry-ag-main.html#eff-stds | industry-energy-efficiency-standards.html
Industry | Early Retirement of Equipment | Minimum Share of Start Year Industrial Equipment Retired | oil and gas extraction 06 | nonboiler low temp | Oil and Gas Extraction | Nonboiler Low Temp | 1719 | Yes | Equipment Early Retirement | indst eqpt early retirement | 0% | 100% | 1% | % of start year equipment | **Description:** This policy accelerates the retirement of aging industrial equipment that were installed before the model's start year, allowing for replacement with more energy-efficient, often electrically powered equipment. **Guidance for setting values:** Industrial equipment often have long lifetimes sometimes exceeding 40 years, so fossil fueled equipment installed before the model run can still be online by the end of the run. We assume a 40-year average lifetime for industrial heating equipment like boilers and furnaces, such that ~12% of preexisting equipment (installed during or before 2020) will be retired by 2025 and ~71% by 2050. We assume a 26-year average lifetime for non-heating equipment like chillers, motors, and electrolyzers, such that ~19% of preexisting equipment (installed during or before 2020) will be retired by 2025 and ~93% by 2050. | industry-ag-main.html#eff-stds | industry-energy-efficiency-standards.html
Industry | Early Retirement of Equipment | Minimum Share of Start Year Industrial Equipment Retired | oil and gas extraction 06 | nonboiler med temp | Oil and Gas Extraction | Nonboiler Med Temp | 1720 | Yes | Equipment Early Retirement | indst eqpt early retirement | 0% | 100% | 1% | % of start year equipment | **Description:** This policy accelerates the retirement of aging industrial equipment that were installed before the model's start year, allowing for replacement with more energy-efficient, often electrically powered equipment. **Guidance for setting values:** Industrial equipment often have long lifetimes sometimes exceeding 40 years, so fossil fueled equipment installed before the model run can still be online by the end of the run. We assume a 40-year average lifetime for industrial heating equipment like boilers and furnaces, such that ~12% of preexisting equipment (installed during or before 2020) will be retired by 2025 and ~71% by 2050. We assume a 26-year average lifetime for non-heating equipment like chillers, motors, and electrolyzers, such that ~19% of preexisting equipment (installed during or before 2020) will be retired by 2025 and ~93% by 2050. | industry-ag-main.html#eff-stds | industry-energy-efficiency-standards.html
Industry | Early Retirement of Equipment | Minimum Share of Start Year Industrial Equipment Retired | oil and gas extraction 06 | nonboiler high temp | Oil and Gas Extraction | Nonboiler High Temp | 1721 | Yes | Equipment Early Retirement | indst eqpt early retirement | 0% | 100% | 1% | % of start year equipment | **Description:** This policy accelerates the retirement of aging industrial equipment that were installed before the model's start year, allowing for replacement with more energy-efficient, often electrically powered equipment. **Guidance for setting values:** Industrial equipment often have long lifetimes sometimes exceeding 40 years, so fossil fueled equipment installed before the model run can still be online by the end of the run. We assume a 40-year average lifetime for industrial heating equipment like boilers and furnaces, such that ~12% of preexisting equipment (installed during or before 2020) will be retired by 2025 and ~71% by 2050. We assume a 26-year average lifetime for non-heating equipment like chillers, motors, and electrolyzers, such that ~19% of preexisting equipment (installed during or before 2020) will be retired by 2025 and ~93% by 2050. | industry-ag-main.html#eff-stds | industry-energy-efficiency-standards.html
Industry | Early Retirement of Equipment | Minimum Share of Start Year Industrial Equipment Retired | oil and gas extraction 06 | cooling | Oil and Gas Extraction | Cooling | 1722 | Yes | Equipment Early Retirement | indst eqpt early retirement | 0% | 100% | 1% | % of start year equipment | **Description:** This policy accelerates the retirement of aging industrial equipment that were installed before the model's start year, allowing for replacement with more energy-efficient, often electrically powered equipment. **Guidance for setting values:** Industrial equipment often have long lifetimes sometimes exceeding 40 years, so fossil fueled equipment installed before the model run can still be online by the end of the run. We assume a 40-year average lifetime for industrial heating equipment like boilers and furnaces, such that ~12% of preexisting equipment (installed during or before 2020) will be retired by 2025 and ~71% by 2050. We assume a 26-year average lifetime for non-heating equipment like chillers, motors, and electrolyzers, such that ~19% of preexisting equipment (installed during or before 2020) will be retired by 2025 and ~93% by 2050. | industry-ag-main.html#eff-stds | industry-energy-efficiency-standards.html
Industry | Early Retirement of Equipment | Minimum Share of Start Year Industrial Equipment Retired | oil and gas extraction 06 | machine drive | Oil and Gas Extraction | Machine Drive | 1723 | Yes | Equipment Early Retirement | indst eqpt early retirement | 0% | 100% | 1% | % of start year equipment | **Description:** This policy accelerates the retirement of aging industrial equipment that were installed before the model's start year, allowing for replacement with more energy-efficient, often electrically powered equipment. **Guidance for setting values:** Industrial equipment often have long lifetimes sometimes exceeding 40 years, so fossil fueled equipment installed before the model run can still be online by the end of the run. We assume a 40-year average lifetime for industrial heating equipment like boilers and furnaces, such that ~12% of preexisting equipment (installed during or before 2020) will be retired by 2025 and ~71% by 2050. We assume a 26-year average lifetime for non-heating equipment like chillers, motors, and electrolyzers, such that ~19% of preexisting equipment (installed during or before 2020) will be retired by 2025 and ~93% by 2050. | industry-ag-main.html#eff-stds | industry-energy-efficiency-standards.html
Industry | Early Retirement of Equipment | Minimum Share of Start Year Industrial Equipment Retired | oil and gas extraction 06 | other processes | Oil and Gas Extraction | Other Processes | 1724 | Yes | Equipment Early Retirement | indst eqpt early retirement | 0% | 100% | 1% | % of start year equipment | **Description:** This policy accelerates the retirement of aging industrial equipment that were installed before the model's start year, allowing for replacement with more energy-efficient, often electrically powered equipment. **Guidance for setting values:** Industrial equipment often have long lifetimes sometimes exceeding 40 years, so fossil fueled equipment installed before the model run can still be online by the end of the run. We assume a 40-year average lifetime for industrial heating equipment like boilers and furnaces, such that ~12% of preexisting equipment (installed during or before 2020) will be retired by 2025 and ~71% by 2050. We assume a 26-year average lifetime for non-heating equipment like chillers, motors, and electrolyzers, such that ~19% of preexisting equipment (installed during or before 2020) will be retired by 2025 and ~93% by 2050. | industry-ag-main.html#eff-stds | industry-energy-efficiency-standards.html
Industry | Early Retirement of Equipment | Minimum Share of Start Year Industrial Equipment Retired | oil and gas extraction 06 | facility HVAC | Oil and Gas Extraction | Facility HVAC | 1725 | Yes | Equipment Early Retirement | indst eqpt early retirement | 0% | 100% | 1% | % of start year equipment | **Description:** This policy accelerates the retirement of aging industrial equipment that were installed before the model's start year, allowing for replacement with more energy-efficient, often electrically powered equipment. **Guidance for setting values:** Industrial equipment often have long lifetimes sometimes exceeding 40 years, so fossil fueled equipment installed before the model run can still be online by the end of the run. We assume a 40-year average lifetime for industrial heating equipment like boilers and furnaces, such that ~12% of preexisting equipment (installed during or before 2020) will be retired by 2025 and ~71% by 2050. We assume a 26-year average lifetime for non-heating equipment like chillers, motors, and electrolyzers, such that ~19% of preexisting equipment (installed during or before 2020) will be retired by 2025 and ~93% by 2050. | industry-ag-main.html#eff-stds | industry-energy-efficiency-standards.html
Industry | Early Retirement of Equipment | Minimum Share of Start Year Industrial Equipment Retired | oil and gas extraction 06 | facility lighting | Oil and Gas Extraction | Facility Lighting | 1726 | Yes | Equipment Early Retirement | indst eqpt early retirement | 0% | 100% | 1% | % of start year equipment | **Description:** This policy accelerates the retirement of aging industrial equipment that were installed before the model's start year, allowing for replacement with more energy-efficient, often electrically powered equipment. **Guidance for setting values:** Industrial equipment often have long lifetimes sometimes exceeding 40 years, so fossil fueled equipment installed before the model run can still be online by the end of the run. We assume a 40-year average lifetime for industrial heating equipment like boilers and furnaces, such that ~12% of preexisting equipment (installed during or before 2020) will be retired by 2025 and ~71% by 2050. We assume a 26-year average lifetime for non-heating equipment like chillers, motors, and electrolyzers, such that ~19% of preexisting equipment (installed during or before 2020) will be retired by 2025 and ~93% by 2050. | industry-ag-main.html#eff-stds | industry-energy-efficiency-standards.html
Industry | Early Retirement of Equipment | Minimum Share of Start Year Industrial Equipment Retired | oil and gas extraction 06 | other nonprocess | Oil and Gas Extraction | Other Nonprocess | 1727 | Yes | Equipment Early Retirement | indst eqpt early retirement | 0% | 100% | 1% | % of start year equipment | **Description:** This policy accelerates the retirement of aging industrial equipment that were installed before the model's start year, allowing for replacement with more energy-efficient, often electrically powered equipment. **Guidance for setting values:** Industrial equipment often have long lifetimes sometimes exceeding 40 years, so fossil fueled equipment installed before the model run can still be online by the end of the run. We assume a 40-year average lifetime for industrial heating equipment like boilers and furnaces, such that ~12% of preexisting equipment (installed during or before 2020) will be retired by 2025 and ~71% by 2050. We assume a 26-year average lifetime for non-heating equipment like chillers, motors, and electrolyzers, such that ~19% of preexisting equipment (installed during or before 2020) will be retired by 2025 and ~93% by 2050. | industry-ag-main.html#eff-stds | industry-energy-efficiency-standards.html
Industry | Early Retirement of Equipment | Minimum Share of Start Year Industrial Equipment Retired | other mining and quarrying 07T08 | boilers | Other Mining and Quarrying | Boilers & Steam | 1728 | Yes | Equipment Early Retirement | indst eqpt early retirement | 0% | 100% | 1% | % of start year equipment | **Description:** This policy accelerates the retirement of aging industrial equipment that were installed before the model's start year, allowing for replacement with more energy-efficient, often electrically powered equipment. **Guidance for setting values:** Industrial equipment often have long lifetimes sometimes exceeding 40 years, so fossil fueled equipment installed before the model run can still be online by the end of the run. We assume a 40-year average lifetime for industrial heating equipment like boilers and furnaces, such that ~12% of preexisting equipment (installed during or before 2020) will be retired by 2025 and ~71% by 2050. We assume a 26-year average lifetime for non-heating equipment like chillers, motors, and electrolyzers, such that ~19% of preexisting equipment (installed during or before 2020) will be retired by 2025 and ~93% by 2050. | industry-ag-main.html#eff-stds | industry-energy-efficiency-standards.html
Industry | Early Retirement of Equipment | Minimum Share of Start Year Industrial Equipment Retired | other mining and quarrying 07T08 | nonboiler low temp | Other Mining and Quarrying | Nonboiler Low Temp | 1729 | Yes | Equipment Early Retirement | indst eqpt early retirement | 0% | 100% | 1% | % of start year equipment | **Description:** This policy accelerates the retirement of aging industrial equipment that were installed before the model's start year, allowing for replacement with more energy-efficient, often electrically powered equipment. **Guidance for setting values:** Industrial equipment often have long lifetimes sometimes exceeding 40 years, so fossil fueled equipment installed before the model run can still be online by the end of the run. We assume a 40-year average lifetime for industrial heating equipment like boilers and furnaces, such that ~12% of preexisting equipment (installed during or before 2020) will be retired by 2025 and ~71% by 2050. We assume a 26-year average lifetime for non-heating equipment like chillers, motors, and electrolyzers, such that ~19% of preexisting equipment (installed during or before 2020) will be retired by 2025 and ~93% by 2050. | industry-ag-main.html#eff-stds | industry-energy-efficiency-standards.html
Industry | Early Retirement of Equipment | Minimum Share of Start Year Industrial Equipment Retired | other mining and quarrying 07T08 | nonboiler med temp | Other Mining and Quarrying | Nonboiler Med Temp | 1730 | Yes | Equipment Early Retirement | indst eqpt early retirement | 0% | 100% | 1% | % of start year equipment | **Description:** This policy accelerates the retirement of aging industrial equipment that were installed before the model's start year, allowing for replacement with more energy-efficient, often electrically powered equipment. **Guidance for setting values:** Industrial equipment often have long lifetimes sometimes exceeding 40 years, so fossil fueled equipment installed before the model run can still be online by the end of the run. We assume a 40-year average lifetime for industrial heating equipment like boilers and furnaces, such that ~12% of preexisting equipment (installed during or before 2020) will be retired by 2025 and ~71% by 2050. We assume a 26-year average lifetime for non-heating equipment like chillers, motors, and electrolyzers, such that ~19% of preexisting equipment (installed during or before 2020) will be retired by 2025 and ~93% by 2050. | industry-ag-main.html#eff-stds | industry-energy-efficiency-standards.html
Industry | Early Retirement of Equipment | Minimum Share of Start Year Industrial Equipment Retired | other mining and quarrying 07T08 | nonboiler high temp | Other Mining and Quarrying | Nonboiler High Temp | 1731 | Yes | Equipment Early Retirement | indst eqpt early retirement | 0% | 100% | 1% | % of start year equipment | **Description:** This policy accelerates the retirement of aging industrial equipment that were installed before the model's start year, allowing for replacement with more energy-efficient, often electrically powered equipment. **Guidance for setting values:** Industrial equipment often have long lifetimes sometimes exceeding 40 years, so fossil fueled equipment installed before the model run can still be online by the end of the run. We assume a 40-year average lifetime for industrial heating equipment like boilers and furnaces, such that ~12% of preexisting equipment (installed during or before 2020) will be retired by 2025 and ~71% by 2050. We assume a 26-year average lifetime for non-heating equipment like chillers, motors, and electrolyzers, such that ~19% of preexisting equipment (installed during or before 2020) will be retired by 2025 and ~93% by 2050. | industry-ag-main.html#eff-stds | industry-energy-efficiency-standards.html
Industry | Early Retirement of Equipment | Minimum Share of Start Year Industrial Equipment Retired | other mining and quarrying 07T08 | cooling | Other Mining and Quarrying | Cooling | 1732 | Yes | Equipment Early Retirement | indst eqpt early retirement | 0% | 100% | 1% | % of start year equipment | **Description:** This policy accelerates the retirement of aging industrial equipment that were installed before the model's start year, allowing for replacement with more energy-efficient, often electrically powered equipment. **Guidance for setting values:** Industrial equipment often have long lifetimes sometimes exceeding 40 years, so fossil fueled equipment installed before the model run can still be online by the end of the run. We assume a 40-year average lifetime for industrial heating equipment like boilers and furnaces, such that ~12% of preexisting equipment (installed during or before 2020) will be retired by 2025 and ~71% by 2050. We assume a 26-year average lifetime for non-heating equipment like chillers, motors, and electrolyzers, such that ~19% of preexisting equipment (installed during or before 2020) will be retired by 2025 and ~93% by 2050. | industry-ag-main.html#eff-stds | industry-energy-efficiency-standards.html
Industry | Early Retirement of Equipment | Minimum Share of Start Year Industrial Equipment Retired | other mining and quarrying 07T08 | machine drive | Other Mining and Quarrying | Machine Drive | 1733 | Yes | Equipment Early Retirement | indst eqpt early retirement | 0% | 100% | 1% | % of start year equipment | **Description:** This policy accelerates the retirement of aging industrial equipment that were installed before the model's start year, allowing for replacement with more energy-efficient, often electrically powered equipment. **Guidance for setting values:** Industrial equipment often have long lifetimes sometimes exceeding 40 years, so fossil fueled equipment installed before the model run can still be online by the end of the run. We assume a 40-year average lifetime for industrial heating equipment like boilers and furnaces, such that ~12% of preexisting equipment (installed during or before 2020) will be retired by 2025 and ~71% by 2050. We assume a 26-year average lifetime for non-heating equipment like chillers, motors, and electrolyzers, such that ~19% of preexisting equipment (installed during or before 2020) will be retired by 2025 and ~93% by 2050. | industry-ag-main.html#eff-stds | industry-energy-efficiency-standards.html
Industry | Early Retirement of Equipment | Minimum Share of Start Year Industrial Equipment Retired | other mining and quarrying 07T08 | other processes | Other Mining and Quarrying | Other Processes | 1734 | Yes | Equipment Early Retirement | indst eqpt early retirement | 0% | 100% | 1% | % of start year equipment | **Description:** This policy accelerates the retirement of aging industrial equipment that were installed before the model's start year, allowing for replacement with more energy-efficient, often electrically powered equipment. **Guidance for setting values:** Industrial equipment often have long lifetimes sometimes exceeding 40 years, so fossil fueled equipment installed before the model run can still be online by the end of the run. We assume a 40-year average lifetime for industrial heating equipment like boilers and furnaces, such that ~12% of preexisting equipment (installed during or before 2020) will be retired by 2025 and ~71% by 2050. We assume a 26-year average lifetime for non-heating equipment like chillers, motors, and electrolyzers, such that ~19% of preexisting equipment (installed during or before 2020) will be retired by 2025 and ~93% by 2050. | industry-ag-main.html#eff-stds | industry-energy-efficiency-standards.html
Industry | Early Retirement of Equipment | Minimum Share of Start Year Industrial Equipment Retired | other mining and quarrying 07T08 | facility HVAC | Other Mining and Quarrying | Facility HVAC | 1735 | Yes | Equipment Early Retirement | indst eqpt early retirement | 0% | 100% | 1% | % of start year equipment | **Description:** This policy accelerates the retirement of aging industrial equipment that were installed before the model's start year, allowing for replacement with more energy-efficient, often electrically powered equipment. **Guidance for setting values:** Industrial equipment often have long lifetimes sometimes exceeding 40 years, so fossil fueled equipment installed before the model run can still be online by the end of the run. We assume a 40-year average lifetime for industrial heating equipment like boilers and furnaces, such that ~12% of preexisting equipment (installed during or before 2020) will be retired by 2025 and ~71% by 2050. We assume a 26-year average lifetime for non-heating equipment like chillers, motors, and electrolyzers, such that ~19% of preexisting equipment (installed during or before 2020) will be retired by 2025 and ~93% by 2050. | industry-ag-main.html#eff-stds | industry-energy-efficiency-standards.html
Industry | Early Retirement of Equipment | Minimum Share of Start Year Industrial Equipment Retired | other mining and quarrying 07T08 | facility lighting | Other Mining and Quarrying | Facility Lighting | 1736 | Yes | Equipment Early Retirement | indst eqpt early retirement | 0% | 100% | 1% | % of start year equipment | **Description:** This policy accelerates the retirement of aging industrial equipment that were installed before the model's start year, allowing for replacement with more energy-efficient, often electrically powered equipment. **Guidance for setting values:** Industrial equipment often have long lifetimes sometimes exceeding 40 years, so fossil fueled equipment installed before the model run can still be online by the end of the run. We assume a 40-year average lifetime for industrial heating equipment like boilers and furnaces, such that ~12% of preexisting equipment (installed during or before 2020) will be retired by 2025 and ~71% by 2050. We assume a 26-year average lifetime for non-heating equipment like chillers, motors, and electrolyzers, such that ~19% of preexisting equipment (installed during or before 2020) will be retired by 2025 and ~93% by 2050. | industry-ag-main.html#eff-stds | industry-energy-efficiency-standards.html
Industry | Early Retirement of Equipment | Minimum Share of Start Year Industrial Equipment Retired | other mining and quarrying 07T08 | other nonprocess | Other Mining and Quarrying | Other Nonprocess | 1737 | Yes | Equipment Early Retirement | indst eqpt early retirement | 0% | 100% | 1% | % of start year equipment | **Description:** This policy accelerates the retirement of aging industrial equipment that were installed before the model's start year, allowing for replacement with more energy-efficient, often electrically powered equipment. **Guidance for setting values:** Industrial equipment often have long lifetimes sometimes exceeding 40 years, so fossil fueled equipment installed before the model run can still be online by the end of the run. We assume a 40-year average lifetime for industrial heating equipment like boilers and furnaces, such that ~12% of preexisting equipment (installed during or before 2020) will be retired by 2025 and ~71% by 2050. We assume a 26-year average lifetime for non-heating equipment like chillers, motors, and electrolyzers, such that ~19% of preexisting equipment (installed during or before 2020) will be retired by 2025 and ~93% by 2050. | industry-ag-main.html#eff-stds | industry-energy-efficiency-standards.html
Industry | Early Retirement of Equipment | Minimum Share of Start Year Industrial Equipment Retired | food beverage and tobacco 10T12 | boilers | Food Beverage and Tobacco | Boilers & Steam | 1738 | Yes | Equipment Early Retirement | indst eqpt early retirement | 0% | 100% | 1% | % of start year equipment | **Description:** This policy accelerates the retirement of aging industrial equipment that were installed before the model's start year, allowing for replacement with more energy-efficient, often electrically powered equipment. **Guidance for setting values:** Industrial equipment often have long lifetimes sometimes exceeding 40 years, so fossil fueled equipment installed before the model run can still be online by the end of the run. We assume a 40-year average lifetime for industrial heating equipment like boilers and furnaces, such that ~12% of preexisting equipment (installed during or before 2020) will be retired by 2025 and ~71% by 2050. We assume a 26-year average lifetime for non-heating equipment like chillers, motors, and electrolyzers, such that ~19% of preexisting equipment (installed during or before 2020) will be retired by 2025 and ~93% by 2050. | industry-ag-main.html#eff-stds | industry-energy-efficiency-standards.html
Industry | Early Retirement of Equipment | Minimum Share of Start Year Industrial Equipment Retired | food beverage and tobacco 10T12 | nonboiler low temp | Food Beverage and Tobacco | Nonboiler Low Temp | 1739 | Yes | Equipment Early Retirement | indst eqpt early retirement | 0% | 100% | 1% | % of start year equipment | **Description:** This policy accelerates the retirement of aging industrial equipment that were installed before the model's start year, allowing for replacement with more energy-efficient, often electrically powered equipment. **Guidance for setting values:** Industrial equipment often have long lifetimes sometimes exceeding 40 years, so fossil fueled equipment installed before the model run can still be online by the end of the run. We assume a 40-year average lifetime for industrial heating equipment like boilers and furnaces, such that ~12% of preexisting equipment (installed during or before 2020) will be retired by 2025 and ~71% by 2050. We assume a 26-year average lifetime for non-heating equipment like chillers, motors, and electrolyzers, such that ~19% of preexisting equipment (installed during or before 2020) will be retired by 2025 and ~93% by 2050. | industry-ag-main.html#eff-stds | industry-energy-efficiency-standards.html
Industry | Early Retirement of Equipment | Minimum Share of Start Year Industrial Equipment Retired | food beverage and tobacco 10T12 | nonboiler med temp | Food Beverage and Tobacco | Nonboiler Med Temp | 1740 | Yes | Equipment Early Retirement | indst eqpt early retirement | 0% | 100% | 1% | % of start year equipment | **Description:** This policy accelerates the retirement of aging industrial equipment that were installed before the model's start year, allowing for replacement with more energy-efficient, often electrically powered equipment. **Guidance for setting values:** Industrial equipment often have long lifetimes sometimes exceeding 40 years, so fossil fueled equipment installed before the model run can still be online by the end of the run. We assume a 40-year average lifetime for industrial heating equipment like boilers and furnaces, such that ~12% of preexisting equipment (installed during or before 2020) will be retired by 2025 and ~71% by 2050. We assume a 26-year average lifetime for non-heating equipment like chillers, motors, and electrolyzers, such that ~19% of preexisting equipment (installed during or before 2020) will be retired by 2025 and ~93% by 2050. | industry-ag-main.html#eff-stds | industry-energy-efficiency-standards.html
Industry | Early Retirement of Equipment | Minimum Share of Start Year Industrial Equipment Retired | food beverage and tobacco 10T12 | nonboiler high temp | Food Beverage and Tobacco | Nonboiler High Temp | 1741 | Yes | Equipment Early Retirement | indst eqpt early retirement | 0% | 100% | 1% | % of start year equipment | **Description:** This policy accelerates the retirement of aging industrial equipment that were installed before the model's start year, allowing for replacement with more energy-efficient, often electrically powered equipment. **Guidance for setting values:** Industrial equipment often have long lifetimes sometimes exceeding 40 years, so fossil fueled equipment installed before the model run can still be online by the end of the run. We assume a 40-year average lifetime for industrial heating equipment like boilers and furnaces, such that ~12% of preexisting equipment (installed during or before 2020) will be retired by 2025 and ~71% by 2050. We assume a 26-year average lifetime for non-heating equipment like chillers, motors, and electrolyzers, such that ~19% of preexisting equipment (installed during or before 2020) will be retired by 2025 and ~93% by 2050. | industry-ag-main.html#eff-stds | industry-energy-efficiency-standards.html
Industry | Early Retirement of Equipment | Minimum Share of Start Year Industrial Equipment Retired | food beverage and tobacco 10T12 | cooling | Food Beverage and Tobacco | Cooling | 1742 | Yes | Equipment Early Retirement | indst eqpt early retirement | 0% | 100% | 1% | % of start year equipment | **Description:** This policy accelerates the retirement of aging industrial equipment that were installed before the model's start year, allowing for replacement with more energy-efficient, often electrically powered equipment. **Guidance for setting values:** Industrial equipment often have long lifetimes sometimes exceeding 40 years, so fossil fueled equipment installed before the model run can still be online by the end of the run. We assume a 40-year average lifetime for industrial heating equipment like boilers and furnaces, such that ~12% of preexisting equipment (installed during or before 2020) will be retired by 2025 and ~71% by 2050. We assume a 26-year average lifetime for non-heating equipment like chillers, motors, and electrolyzers, such that ~19% of preexisting equipment (installed during or before 2020) will be retired by 2025 and ~93% by 2050. | industry-ag-main.html#eff-stds | industry-energy-efficiency-standards.html
Industry | Early Retirement of Equipment | Minimum Share of Start Year Industrial Equipment Retired | food beverage and tobacco 10T12 | machine drive | Food Beverage and Tobacco | Machine Drive | 1743 | Yes | Equipment Early Retirement | indst eqpt early retirement | 0% | 100% | 1% | % of start year equipment | **Description:** This policy accelerates the retirement of aging industrial equipment that were installed before the model's start year, allowing for replacement with more energy-efficient, often electrically powered equipment. **Guidance for setting values:** Industrial equipment often have long lifetimes sometimes exceeding 40 years, so fossil fueled equipment installed before the model run can still be online by the end of the run. We assume a 40-year average lifetime for industrial heating equipment like boilers and furnaces, such that ~12% of preexisting equipment (installed during or before 2020) will be retired by 2025 and ~71% by 2050. We assume a 26-year average lifetime for non-heating equipment like chillers, motors, and electrolyzers, such that ~19% of preexisting equipment (installed during or before 2020) will be retired by 2025 and ~93% by 2050. | industry-ag-main.html#eff-stds | industry-energy-efficiency-standards.html
Industry | Early Retirement of Equipment | Minimum Share of Start Year Industrial Equipment Retired | food beverage and tobacco 10T12 | other processes | Food Beverage and Tobacco | Other Processes | 1744 | Yes | Equipment Early Retirement | indst eqpt early retirement | 0% | 100% | 1% | % of start year equipment | **Description:** This policy accelerates the retirement of aging industrial equipment that were installed before the model's start year, allowing for replacement with more energy-efficient, often electrically powered equipment. **Guidance for setting values:** Industrial equipment often have long lifetimes sometimes exceeding 40 years, so fossil fueled equipment installed before the model run can still be online by the end of the run. We assume a 40-year average lifetime for industrial heating equipment like boilers and furnaces, such that ~12% of preexisting equipment (installed during or before 2020) will be retired by 2025 and ~71% by 2050. We assume a 26-year average lifetime for non-heating equipment like chillers, motors, and electrolyzers, such that ~19% of preexisting equipment (installed during or before 2020) will be retired by 2025 and ~93% by 2050. | industry-ag-main.html#eff-stds | industry-energy-efficiency-standards.html
Industry | Early Retirement of Equipment | Minimum Share of Start Year Industrial Equipment Retired | food beverage and tobacco 10T12 | facility HVAC | Food Beverage and Tobacco | Facility HVAC | 1745 | Yes | Equipment Early Retirement | indst eqpt early retirement | 0% | 100% | 1% | % of start year equipment | **Description:** This policy accelerates the retirement of aging industrial equipment that were installed before the model's start year, allowing for replacement with more energy-efficient, often electrically powered equipment. **Guidance for setting values:** Industrial equipment often have long lifetimes sometimes exceeding 40 years, so fossil fueled equipment installed before the model run can still be online by the end of the run. We assume a 40-year average lifetime for industrial heating equipment like boilers and furnaces, such that ~12% of preexisting equipment (installed during or before 2020) will be retired by 2025 and ~71% by 2050. We assume a 26-year average lifetime for non-heating equipment like chillers, motors, and electrolyzers, such that ~19% of preexisting equipment (installed during or before 2020) will be retired by 2025 and ~93% by 2050. | industry-ag-main.html#eff-stds | industry-energy-efficiency-standards.html
Industry | Early Retirement of Equipment | Minimum Share of Start Year Industrial Equipment Retired | food beverage and tobacco 10T12 | facility lighting | Food Beverage and Tobacco | Facility Lighting | 1746 | Yes | Equipment Early Retirement | indst eqpt early retirement | 0% | 100% | 1% | % of start year equipment | **Description:** This policy accelerates the retirement of aging industrial equipment that were installed before the model's start year, allowing for replacement with more energy-efficient, often electrically powered equipment. **Guidance for setting values:** Industrial equipment often have long lifetimes sometimes exceeding 40 years, so fossil fueled equipment installed before the model run can still be online by the end of the run. We assume a 40-year average lifetime for industrial heating equipment like boilers and furnaces, such that ~12% of preexisting equipment (installed during or before 2020) will be retired by 2025 and ~71% by 2050. We assume a 26-year average lifetime for non-heating equipment like chillers, motors, and electrolyzers, such that ~19% of preexisting equipment (installed during or before 2020) will be retired by 2025 and ~93% by 2050. | industry-ag-main.html#eff-stds | industry-energy-efficiency-standards.html
Industry | Early Retirement of Equipment | Minimum Share of Start Year Industrial Equipment Retired | food beverage and tobacco 10T12 | other nonprocess | Food Beverage and Tobacco | Other Nonprocess | 1747 | Yes | Equipment Early Retirement | indst eqpt early retirement | 0% | 100% | 1% | % of start year equipment | **Description:** This policy accelerates the retirement of aging industrial equipment that were installed before the model's start year, allowing for replacement with more energy-efficient, often electrically powered equipment. **Guidance for setting values:** Industrial equipment often have long lifetimes sometimes exceeding 40 years, so fossil fueled equipment installed before the model run can still be online by the end of the run. We assume a 40-year average lifetime for industrial heating equipment like boilers and furnaces, such that ~12% of preexisting equipment (installed during or before 2020) will be retired by 2025 and ~71% by 2050. We assume a 26-year average lifetime for non-heating equipment like chillers, motors, and electrolyzers, such that ~19% of preexisting equipment (installed during or before 2020) will be retired by 2025 and ~93% by 2050. | industry-ag-main.html#eff-stds | industry-energy-efficiency-standards.html
Industry | Early Retirement of Equipment | Minimum Share of Start Year Industrial Equipment Retired | textiles apparel and leather 13T15 | boilers | Textiles Apparel and Leather | Boilers & Steam | 1748 | Yes | Equipment Early Retirement | indst eqpt early retirement | 0% | 100% | 1% | % of start year equipment | **Description:** This policy accelerates the retirement of aging industrial equipment that were installed before the model's start year, allowing for replacement with more energy-efficient, often electrically powered equipment. **Guidance for setting values:** Industrial equipment often have long lifetimes sometimes exceeding 40 years, so fossil fueled equipment installed before the model run can still be online by the end of the run. We assume a 40-year average lifetime for industrial heating equipment like boilers and furnaces, such that ~12% of preexisting equipment (installed during or before 2020) will be retired by 2025 and ~71% by 2050. We assume a 26-year average lifetime for non-heating equipment like chillers, motors, and electrolyzers, such that ~19% of preexisting equipment (installed during or before 2020) will be retired by 2025 and ~93% by 2050. | industry-ag-main.html#eff-stds | industry-energy-efficiency-standards.html
Industry | Early Retirement of Equipment | Minimum Share of Start Year Industrial Equipment Retired | textiles apparel and leather 13T15 | nonboiler low temp | Textiles Apparel and Leather | Nonboiler Low Temp | 1749 | Yes | Equipment Early Retirement | indst eqpt early retirement | 0% | 100% | 1% | % of start year equipment | **Description:** This policy accelerates the retirement of aging industrial equipment that were installed before the model's start year, allowing for replacement with more energy-efficient, often electrically powered equipment. **Guidance for setting values:** Industrial equipment often have long lifetimes sometimes exceeding 40 years, so fossil fueled equipment installed before the model run can still be online by the end of the run. We assume a 40-year average lifetime for industrial heating equipment like boilers and furnaces, such that ~12% of preexisting equipment (installed during or before 2020) will be retired by 2025 and ~71% by 2050. We assume a 26-year average lifetime for non-heating equipment like chillers, motors, and electrolyzers, such that ~19% of preexisting equipment (installed during or before 2020) will be retired by 2025 and ~93% by 2050. | industry-ag-main.html#eff-stds | industry-energy-efficiency-standards.html
Industry | Early Retirement of Equipment | Minimum Share of Start Year Industrial Equipment Retired | textiles apparel and leather 13T15 | nonboiler med temp | Textiles Apparel and Leather | Nonboiler Med Temp | 1750 | Yes | Equipment Early Retirement | indst eqpt early retirement | 0% | 100% | 1% | % of start year equipment | **Description:** This policy accelerates the retirement of aging industrial equipment that were installed before the model's start year, allowing for replacement with more energy-efficient, often electrically powered equipment. **Guidance for setting values:** Industrial equipment often have long lifetimes sometimes exceeding 40 years, so fossil fueled equipment installed before the model run can still be online by the end of the run. We assume a 40-year average lifetime for industrial heating equipment like boilers and furnaces, such that ~12% of preexisting equipment (installed during or before 2020) will be retired by 2025 and ~71% by 2050. We assume a 26-year average lifetime for non-heating equipment like chillers, motors, and electrolyzers, such that ~19% of preexisting equipment (installed during or before 2020) will be retired by 2025 and ~93% by 2050. | industry-ag-main.html#eff-stds | industry-energy-efficiency-standards.html
Industry | Early Retirement of Equipment | Minimum Share of Start Year Industrial Equipment Retired | textiles apparel and leather 13T15 | nonboiler high temp | Textiles Apparel and Leather | Nonboiler High Temp | 1751 | Yes | Equipment Early Retirement | indst eqpt early retirement | 0% | 100% | 1% | % of start year equipment | **Description:** This policy accelerates the retirement of aging industrial equipment that were installed before the model's start year, allowing for replacement with more energy-efficient, often electrically powered equipment. **Guidance for setting values:** Industrial equipment often have long lifetimes sometimes exceeding 40 years, so fossil fueled equipment installed before the model run can still be online by the end of the run. We assume a 40-year average lifetime for industrial heating equipment like boilers and furnaces, such that ~12% of preexisting equipment (installed during or before 2020) will be retired by 2025 and ~71% by 2050. We assume a 26-year average lifetime for non-heating equipment like chillers, motors, and electrolyzers, such that ~19% of preexisting equipment (installed during or before 2020) will be retired by 2025 and ~93% by 2050. | industry-ag-main.html#eff-stds | industry-energy-efficiency-standards.html
Industry | Early Retirement of Equipment | Minimum Share of Start Year Industrial Equipment Retired | textiles apparel and leather 13T15 | cooling | Textiles Apparel and Leather | Cooling | 1752 | Yes | Equipment Early Retirement | indst eqpt early retirement | 0% | 100% | 1% | % of start year equipment | **Description:** This policy accelerates the retirement of aging industrial equipment that were installed before the model's start year, allowing for replacement with more energy-efficient, often electrically powered equipment. **Guidance for setting values:** Industrial equipment often have long lifetimes sometimes exceeding 40 years, so fossil fueled equipment installed before the model run can still be online by the end of the run. We assume a 40-year average lifetime for industrial heating equipment like boilers and furnaces, such that ~12% of preexisting equipment (installed during or before 2020) will be retired by 2025 and ~71% by 2050. We assume a 26-year average lifetime for non-heating equipment like chillers, motors, and electrolyzers, such that ~19% of preexisting equipment (installed during or before 2020) will be retired by 2025 and ~93% by 2050. | industry-ag-main.html#eff-stds | industry-energy-efficiency-standards.html
Industry | Early Retirement of Equipment | Minimum Share of Start Year Industrial Equipment Retired | textiles apparel and leather 13T15 | machine drive | Textiles Apparel and Leather | Machine Drive | 1753 | Yes | Equipment Early Retirement | indst eqpt early retirement | 0% | 100% | 1% | % of start year equipment | **Description:** This policy accelerates the retirement of aging industrial equipment that were installed before the model's start year, allowing for replacement with more energy-efficient, often electrically powered equipment. **Guidance for setting values:** Industrial equipment often have long lifetimes sometimes exceeding 40 years, so fossil fueled equipment installed before the model run can still be online by the end of the run. We assume a 40-year average lifetime for industrial heating equipment like boilers and furnaces, such that ~12% of preexisting equipment (installed during or before 2020) will be retired by 2025 and ~71% by 2050. We assume a 26-year average lifetime for non-heating equipment like chillers, motors, and electrolyzers, such that ~19% of preexisting equipment (installed during or before 2020) will be retired by 2025 and ~93% by 2050. | industry-ag-main.html#eff-stds | industry-energy-efficiency-standards.html
Industry | Early Retirement of Equipment | Minimum Share of Start Year Industrial Equipment Retired | textiles apparel and leather 13T15 | other processes | Textiles Apparel and Leather | Other Processes | 1754 | Yes | Equipment Early Retirement | indst eqpt early retirement | 0% | 100% | 1% | % of start year equipment | **Description:** This policy accelerates the retirement of aging industrial equipment that were installed before the model's start year, allowing for replacement with more energy-efficient, often electrically powered equipment. **Guidance for setting values:** Industrial equipment often have long lifetimes sometimes exceeding 40 years, so fossil fueled equipment installed before the model run can still be online by the end of the run. We assume a 40-year average lifetime for industrial heating equipment like boilers and furnaces, such that ~12% of preexisting equipment (installed during or before 2020) will be retired by 2025 and ~71% by 2050. We assume a 26-year average lifetime for non-heating equipment like chillers, motors, and electrolyzers, such that ~19% of preexisting equipment (installed during or before 2020) will be retired by 2025 and ~93% by 2050. | industry-ag-main.html#eff-stds | industry-energy-efficiency-standards.html
Industry | Early Retirement of Equipment | Minimum Share of Start Year Industrial Equipment Retired | textiles apparel and leather 13T15 | facility HVAC | Textiles Apparel and Leather | Facility HVAC | 1755 | Yes | Equipment Early Retirement | indst eqpt early retirement | 0% | 100% | 1% | % of start year equipment | **Description:** This policy accelerates the retirement of aging industrial equipment that were installed before the model's start year, allowing for replacement with more energy-efficient, often electrically powered equipment. **Guidance for setting values:** Industrial equipment often have long lifetimes sometimes exceeding 40 years, so fossil fueled equipment installed before the model run can still be online by the end of the run. We assume a 40-year average lifetime for industrial heating equipment like boilers and furnaces, such that ~12% of preexisting equipment (installed during or before 2020) will be retired by 2025 and ~71% by 2050. We assume a 26-year average lifetime for non-heating equipment like chillers, motors, and electrolyzers, such that ~19% of preexisting equipment (installed during or before 2020) will be retired by 2025 and ~93% by 2050. | industry-ag-main.html#eff-stds | industry-energy-efficiency-standards.html
Industry | Early Retirement of Equipment | Minimum Share of Start Year Industrial Equipment Retired | textiles apparel and leather 13T15 | facility lighting | Textiles Apparel and Leather | Facility Lighting | 1756 | Yes | Equipment Early Retirement | indst eqpt early retirement | 0% | 100% | 1% | % of start year equipment | **Description:** This policy accelerates the retirement of aging industrial equipment that were installed before the model's start year, allowing for replacement with more energy-efficient, often electrically powered equipment. **Guidance for setting values:** Industrial equipment often have long lifetimes sometimes exceeding 40 years, so fossil fueled equipment installed before the model run can still be online by the end of the run. We assume a 40-year average lifetime for industrial heating equipment like boilers and furnaces, such that ~12% of preexisting equipment (installed during or before 2020) will be retired by 2025 and ~71% by 2050. We assume a 26-year average lifetime for non-heating equipment like chillers, motors, and electrolyzers, such that ~19% of preexisting equipment (installed during or before 2020) will be retired by 2025 and ~93% by 2050. | industry-ag-main.html#eff-stds | industry-energy-efficiency-standards.html
Industry | Early Retirement of Equipment | Minimum Share of Start Year Industrial Equipment Retired | textiles apparel and leather 13T15 | other nonprocess | Textiles Apparel and Leather | Other Nonprocess | 1757 | Yes | Equipment Early Retirement | indst eqpt early retirement | 0% | 100% | 1% | % of start year equipment | **Description:** This policy accelerates the retirement of aging industrial equipment that were installed before the model's start year, allowing for replacement with more energy-efficient, often electrically powered equipment. **Guidance for setting values:** Industrial equipment often have long lifetimes sometimes exceeding 40 years, so fossil fueled equipment installed before the model run can still be online by the end of the run. We assume a 40-year average lifetime for industrial heating equipment like boilers and furnaces, such that ~12% of preexisting equipment (installed during or before 2020) will be retired by 2025 and ~71% by 2050. We assume a 26-year average lifetime for non-heating equipment like chillers, motors, and electrolyzers, such that ~19% of preexisting equipment (installed during or before 2020) will be retired by 2025 and ~93% by 2050. | industry-ag-main.html#eff-stds | industry-energy-efficiency-standards.html
Industry | Early Retirement of Equipment | Minimum Share of Start Year Industrial Equipment Retired | wood products 16 | boilers | Wood Products | Boilers & Steam | 1758 | Yes | Equipment Early Retirement | indst eqpt early retirement | 0% | 100% | 1% | % of start year equipment | **Description:** This policy accelerates the retirement of aging industrial equipment that were installed before the model's start year, allowing for replacement with more energy-efficient, often electrically powered equipment. **Guidance for setting values:** Industrial equipment often have long lifetimes sometimes exceeding 40 years, so fossil fueled equipment installed before the model run can still be online by the end of the run. We assume a 40-year average lifetime for industrial heating equipment like boilers and furnaces, such that ~12% of preexisting equipment (installed during or before 2020) will be retired by 2025 and ~71% by 2050. We assume a 26-year average lifetime for non-heating equipment like chillers, motors, and electrolyzers, such that ~19% of preexisting equipment (installed during or before 2020) will be retired by 2025 and ~93% by 2050. | industry-ag-main.html#eff-stds | industry-energy-efficiency-standards.html
Industry | Early Retirement of Equipment | Minimum Share of Start Year Industrial Equipment Retired | wood products 16 | nonboiler low temp | Wood Products | Nonboiler Low Temp | 1759 | Yes | Equipment Early Retirement | indst eqpt early retirement | 0% | 100% | 1% | % of start year equipment | **Description:** This policy accelerates the retirement of aging industrial equipment that were installed before the model's start year, allowing for replacement with more energy-efficient, often electrically powered equipment. **Guidance for setting values:** Industrial equipment often have long lifetimes sometimes exceeding 40 years, so fossil fueled equipment installed before the model run can still be online by the end of the run. We assume a 40-year average lifetime for industrial heating equipment like boilers and furnaces, such that ~12% of preexisting equipment (installed during or before 2020) will be retired by 2025 and ~71% by 2050. We assume a 26-year average lifetime for non-heating equipment like chillers, motors, and electrolyzers, such that ~19% of preexisting equipment (installed during or before 2020) will be retired by 2025 and ~93% by 2050. | industry-ag-main.html#eff-stds | industry-energy-efficiency-standards.html
Industry | Early Retirement of Equipment | Minimum Share of Start Year Industrial Equipment Retired | wood products 16 | nonboiler med temp | Wood Products | Nonboiler Med Temp | 1760 | Yes | Equipment Early Retirement | indst eqpt early retirement | 0% | 100% | 1% | % of start year equipment | **Description:** This policy accelerates the retirement of aging industrial equipment that were installed before the model's start year, allowing for replacement with more energy-efficient, often electrically powered equipment. **Guidance for setting values:** Industrial equipment often have long lifetimes sometimes exceeding 40 years, so fossil fueled equipment installed before the model run can still be online by the end of the run. We assume a 40-year average lifetime for industrial heating equipment like boilers and furnaces, such that ~12% of preexisting equipment (installed during or before 2020) will be retired by 2025 and ~71% by 2050. We assume a 26-year average lifetime for non-heating equipment like chillers, motors, and electrolyzers, such that ~19% of preexisting equipment (installed during or before 2020) will be retired by 2025 and ~93% by 2050. | industry-ag-main.html#eff-stds | industry-energy-efficiency-standards.html
Industry | Early Retirement of Equipment | Minimum Share of Start Year Industrial Equipment Retired | wood products 16 | nonboiler high temp | Wood Products | Nonboiler High Temp | 1761 | Yes | Equipment Early Retirement | indst eqpt early retirement | 0% | 100% | 1% | % of start year equipment | **Description:** This policy accelerates the retirement of aging industrial equipment that were installed before the model's start year, allowing for replacement with more energy-efficient, often electrically powered equipment. **Guidance for setting values:** Industrial equipment often have long lifetimes sometimes exceeding 40 years, so fossil fueled equipment installed before the model run can still be online by the end of the run. We assume a 40-year average lifetime for industrial heating equipment like boilers and furnaces, such that ~12% of preexisting equipment (installed during or before 2020) will be retired by 2025 and ~71% by 2050. We assume a 26-year average lifetime for non-heating equipment like chillers, motors, and electrolyzers, such that ~19% of preexisting equipment (installed during or before 2020) will be retired by 2025 and ~93% by 2050. | industry-ag-main.html#eff-stds | industry-energy-efficiency-standards.html
Industry | Early Retirement of Equipment | Minimum Share of Start Year Industrial Equipment Retired | wood products 16 | cooling | Wood Products | Cooling | 1762 | Yes | Equipment Early Retirement | indst eqpt early retirement | 0% | 100% | 1% | % of start year equipment | **Description:** This policy accelerates the retirement of aging industrial equipment that were installed before the model's start year, allowing for replacement with more energy-efficient, often electrically powered equipment. **Guidance for setting values:** Industrial equipment often have long lifetimes sometimes exceeding 40 years, so fossil fueled equipment installed before the model run can still be online by the end of the run. We assume a 40-year average lifetime for industrial heating equipment like boilers and furnaces, such that ~12% of preexisting equipment (installed during or before 2020) will be retired by 2025 and ~71% by 2050. We assume a 26-year average lifetime for non-heating equipment like chillers, motors, and electrolyzers, such that ~19% of preexisting equipment (installed during or before 2020) will be retired by 2025 and ~93% by 2050. | industry-ag-main.html#eff-stds | industry-energy-efficiency-standards.html
Industry | Early Retirement of Equipment | Minimum Share of Start Year Industrial Equipment Retired | wood products 16 | machine drive | Wood Products | Machine Drive | 1763 | Yes | Equipment Early Retirement | indst eqpt early retirement | 0% | 100% | 1% | % of start year equipment | **Description:** This policy accelerates the retirement of aging industrial equipment that were installed before the model's start year, allowing for replacement with more energy-efficient, often electrically powered equipment. **Guidance for setting values:** Industrial equipment often have long lifetimes sometimes exceeding 40 years, so fossil fueled equipment installed before the model run can still be online by the end of the run. We assume a 40-year average lifetime for industrial heating equipment like boilers and furnaces, such that ~12% of preexisting equipment (installed during or before 2020) will be retired by 2025 and ~71% by 2050. We assume a 26-year average lifetime for non-heating equipment like chillers, motors, and electrolyzers, such that ~19% of preexisting equipment (installed during or before 2020) will be retired by 2025 and ~93% by 2050. | industry-ag-main.html#eff-stds | industry-energy-efficiency-standards.html
Industry | Early Retirement of Equipment | Minimum Share of Start Year Industrial Equipment Retired | wood products 16 | other processes | Wood Products | Other Processes | 1764 | Yes | Equipment Early Retirement | indst eqpt early retirement | 0% | 100% | 1% | % of start year equipment | **Description:** This policy accelerates the retirement of aging industrial equipment that were installed before the model's start year, allowing for replacement with more energy-efficient, often electrically powered equipment. **Guidance for setting values:** Industrial equipment often have long lifetimes sometimes exceeding 40 years, so fossil fueled equipment installed before the model run can still be online by the end of the run. We assume a 40-year average lifetime for industrial heating equipment like boilers and furnaces, such that ~12% of preexisting equipment (installed during or before 2020) will be retired by 2025 and ~71% by 2050. We assume a 26-year average lifetime for non-heating equipment like chillers, motors, and electrolyzers, such that ~19% of preexisting equipment (installed during or before 2020) will be retired by 2025 and ~93% by 2050. | industry-ag-main.html#eff-stds | industry-energy-efficiency-standards.html
Industry | Early Retirement of Equipment | Minimum Share of Start Year Industrial Equipment Retired | wood products 16 | facility HVAC | Wood Products | Facility HVAC | 1765 | Yes | Equipment Early Retirement | indst eqpt early retirement | 0% | 100% | 1% | % of start year equipment | **Description:** This policy accelerates the retirement of aging industrial equipment that were installed before the model's start year, allowing for replacement with more energy-efficient, often electrically powered equipment. **Guidance for setting values:** Industrial equipment often have long lifetimes sometimes exceeding 40 years, so fossil fueled equipment installed before the model run can still be online by the end of the run. We assume a 40-year average lifetime for industrial heating equipment like boilers and furnaces, such that ~12% of preexisting equipment (installed during or before 2020) will be retired by 2025 and ~71% by 2050. We assume a 26-year average lifetime for non-heating equipment like chillers, motors, and electrolyzers, such that ~19% of preexisting equipment (installed during or before 2020) will be retired by 2025 and ~93% by 2050. | industry-ag-main.html#eff-stds | industry-energy-efficiency-standards.html
Industry | Early Retirement of Equipment | Minimum Share of Start Year Industrial Equipment Retired | wood products 16 | facility lighting | Wood Products | Facility Lighting | 1766 | Yes | Equipment Early Retirement | indst eqpt early retirement | 0% | 100% | 1% | % of start year equipment | **Description:** This policy accelerates the retirement of aging industrial equipment that were installed before the model's start year, allowing for replacement with more energy-efficient, often electrically powered equipment. **Guidance for setting values:** Industrial equipment often have long lifetimes sometimes exceeding 40 years, so fossil fueled equipment installed before the model run can still be online by the end of the run. We assume a 40-year average lifetime for industrial heating equipment like boilers and furnaces, such that ~12% of preexisting equipment (installed during or before 2020) will be retired by 2025 and ~71% by 2050. We assume a 26-year average lifetime for non-heating equipment like chillers, motors, and electrolyzers, such that ~19% of preexisting equipment (installed during or before 2020) will be retired by 2025 and ~93% by 2050. | industry-ag-main.html#eff-stds | industry-energy-efficiency-standards.html
Industry | Early Retirement of Equipment | Minimum Share of Start Year Industrial Equipment Retired | wood products 16 | other nonprocess | Wood Products | Other Nonprocess | 1767 | Yes | Equipment Early Retirement | indst eqpt early retirement | 0% | 100% | 1% | % of start year equipment | **Description:** This policy accelerates the retirement of aging industrial equipment that were installed before the model's start year, allowing for replacement with more energy-efficient, often electrically powered equipment. **Guidance for setting values:** Industrial equipment often have long lifetimes sometimes exceeding 40 years, so fossil fueled equipment installed before the model run can still be online by the end of the run. We assume a 40-year average lifetime for industrial heating equipment like boilers and furnaces, such that ~12% of preexisting equipment (installed during or before 2020) will be retired by 2025 and ~71% by 2050. We assume a 26-year average lifetime for non-heating equipment like chillers, motors, and electrolyzers, such that ~19% of preexisting equipment (installed during or before 2020) will be retired by 2025 and ~93% by 2050. | industry-ag-main.html#eff-stds | industry-energy-efficiency-standards.html
Industry | Early Retirement of Equipment | Minimum Share of Start Year Industrial Equipment Retired | pulp paper and printing 17T18 | boilers | Pulp Paper and Printing | Boilers & Steam | 1768 | Yes | Equipment Early Retirement | indst eqpt early retirement | 0% | 100% | 1% | % of start year equipment | **Description:** This policy accelerates the retirement of aging industrial equipment that were installed before the model's start year, allowing for replacement with more energy-efficient, often electrically powered equipment. **Guidance for setting values:** Industrial equipment often have long lifetimes sometimes exceeding 40 years, so fossil fueled equipment installed before the model run can still be online by the end of the run. We assume a 40-year average lifetime for industrial heating equipment like boilers and furnaces, such that ~12% of preexisting equipment (installed during or before 2020) will be retired by 2025 and ~71% by 2050. We assume a 26-year average lifetime for non-heating equipment like chillers, motors, and electrolyzers, such that ~19% of preexisting equipment (installed during or before 2020) will be retired by 2025 and ~93% by 2050. | industry-ag-main.html#eff-stds | industry-energy-efficiency-standards.html
Industry | Early Retirement of Equipment | Minimum Share of Start Year Industrial Equipment Retired | pulp paper and printing 17T18 | nonboiler low temp | Pulp Paper and Printing | Nonboiler Low Temp | 1769 | Yes | Equipment Early Retirement | indst eqpt early retirement | 0% | 100% | 1% | % of start year equipment | **Description:** This policy accelerates the retirement of aging industrial equipment that were installed before the model's start year, allowing for replacement with more energy-efficient, often electrically powered equipment. **Guidance for setting values:** Industrial equipment often have long lifetimes sometimes exceeding 40 years, so fossil fueled equipment installed before the model run can still be online by the end of the run. We assume a 40-year average lifetime for industrial heating equipment like boilers and furnaces, such that ~12% of preexisting equipment (installed during or before 2020) will be retired by 2025 and ~71% by 2050. We assume a 26-year average lifetime for non-heating equipment like chillers, motors, and electrolyzers, such that ~19% of preexisting equipment (installed during or before 2020) will be retired by 2025 and ~93% by 2050. | industry-ag-main.html#eff-stds | industry-energy-efficiency-standards.html
Industry | Early Retirement of Equipment | Minimum Share of Start Year Industrial Equipment Retired | pulp paper and printing 17T18 | nonboiler med temp | Pulp Paper and Printing | Nonboiler Med Temp | 1770 | Yes | Equipment Early Retirement | indst eqpt early retirement | 0% | 100% | 1% | % of start year equipment | **Description:** This policy accelerates the retirement of aging industrial equipment that were installed before the model's start year, allowing for replacement with more energy-efficient, often electrically powered equipment. **Guidance for setting values:** Industrial equipment often have long lifetimes sometimes exceeding 40 years, so fossil fueled equipment installed before the model run can still be online by the end of the run. We assume a 40-year average lifetime for industrial heating equipment like boilers and furnaces, such that ~12% of preexisting equipment (installed during or before 2020) will be retired by 2025 and ~71% by 2050. We assume a 26-year average lifetime for non-heating equipment like chillers, motors, and electrolyzers, such that ~19% of preexisting equipment (installed during or before 2020) will be retired by 2025 and ~93% by 2050. | industry-ag-main.html#eff-stds | industry-energy-efficiency-standards.html
Industry | Early Retirement of Equipment | Minimum Share of Start Year Industrial Equipment Retired | pulp paper and printing 17T18 | nonboiler high temp | Pulp Paper and Printing | Nonboiler High Temp | 1771 | Yes | Equipment Early Retirement | indst eqpt early retirement | 0% | 100% | 1% | % of start year equipment | **Description:** This policy accelerates the retirement of aging industrial equipment that were installed before the model's start year, allowing for replacement with more energy-efficient, often electrically powered equipment. **Guidance for setting values:** Industrial equipment often have long lifetimes sometimes exceeding 40 years, so fossil fueled equipment installed before the model run can still be online by the end of the run. We assume a 40-year average lifetime for industrial heating equipment like boilers and furnaces, such that ~12% of preexisting equipment (installed during or before 2020) will be retired by 2025 and ~71% by 2050. We assume a 26-year average lifetime for non-heating equipment like chillers, motors, and electrolyzers, such that ~19% of preexisting equipment (installed during or before 2020) will be retired by 2025 and ~93% by 2050. | industry-ag-main.html#eff-stds | industry-energy-efficiency-standards.html
Industry | Early Retirement of Equipment | Minimum Share of Start Year Industrial Equipment Retired | pulp paper and printing 17T18 | cooling | Pulp Paper and Printing | Cooling | 1772 | Yes | Equipment Early Retirement | indst eqpt early retirement | 0% | 100% | 1% | % of start year equipment | **Description:** This policy accelerates the retirement of aging industrial equipment that were installed before the model's start year, allowing for replacement with more energy-efficient, often electrically powered equipment. **Guidance for setting values:** Industrial equipment often have long lifetimes sometimes exceeding 40 years, so fossil fueled equipment installed before the model run can still be online by the end of the run. We assume a 40-year average lifetime for industrial heating equipment like boilers and furnaces, such that ~12% of preexisting equipment (installed during or before 2020) will be retired by 2025 and ~71% by 2050. We assume a 26-year average lifetime for non-heating equipment like chillers, motors, and electrolyzers, such that ~19% of preexisting equipment (installed during or before 2020) will be retired by 2025 and ~93% by 2050. | industry-ag-main.html#eff-stds | industry-energy-efficiency-standards.html
Industry | Early Retirement of Equipment | Minimum Share of Start Year Industrial Equipment Retired | pulp paper and printing 17T18 | machine drive | Pulp Paper and Printing | Machine Drive | 1773 | Yes | Equipment Early Retirement | indst eqpt early retirement | 0% | 100% | 1% | % of start year equipment | **Description:** This policy accelerates the retirement of aging industrial equipment that were installed before the model's start year, allowing for replacement with more energy-efficient, often electrically powered equipment. **Guidance for setting values:** Industrial equipment often have long lifetimes sometimes exceeding 40 years, so fossil fueled equipment installed before the model run can still be online by the end of the run. We assume a 40-year average lifetime for industrial heating equipment like boilers and furnaces, such that ~12% of preexisting equipment (installed during or before 2020) will be retired by 2025 and ~71% by 2050. We assume a 26-year average lifetime for non-heating equipment like chillers, motors, and electrolyzers, such that ~19% of preexisting equipment (installed during or before 2020) will be retired by 2025 and ~93% by 2050. | industry-ag-main.html#eff-stds | industry-energy-efficiency-standards.html
Industry | Early Retirement of Equipment | Minimum Share of Start Year Industrial Equipment Retired | pulp paper and printing 17T18 | other processes | Pulp Paper and Printing | Other Processes | 1774 | Yes | Equipment Early Retirement | indst eqpt early retirement | 0% | 100% | 1% | % of start year equipment | **Description:** This policy accelerates the retirement of aging industrial equipment that were installed before the model's start year, allowing for replacement with more energy-efficient, often electrically powered equipment. **Guidance for setting values:** Industrial equipment often have long lifetimes sometimes exceeding 40 years, so fossil fueled equipment installed before the model run can still be online by the end of the run. We assume a 40-year average lifetime for industrial heating equipment like boilers and furnaces, such that ~12% of preexisting equipment (installed during or before 2020) will be retired by 2025 and ~71% by 2050. We assume a 26-year average lifetime for non-heating equipment like chillers, motors, and electrolyzers, such that ~19% of preexisting equipment (installed during or before 2020) will be retired by 2025 and ~93% by 2050. | industry-ag-main.html#eff-stds | industry-energy-efficiency-standards.html
Industry | Early Retirement of Equipment | Minimum Share of Start Year Industrial Equipment Retired | pulp paper and printing 17T18 | facility HVAC | Pulp Paper and Printing | Facility HVAC | 1775 | Yes | Equipment Early Retirement | indst eqpt early retirement | 0% | 100% | 1% | % of start year equipment | **Description:** This policy accelerates the retirement of aging industrial equipment that were installed before the model's start year, allowing for replacement with more energy-efficient, often electrically powered equipment. **Guidance for setting values:** Industrial equipment often have long lifetimes sometimes exceeding 40 years, so fossil fueled equipment installed before the model run can still be online by the end of the run. We assume a 40-year average lifetime for industrial heating equipment like boilers and furnaces, such that ~12% of preexisting equipment (installed during or before 2020) will be retired by 2025 and ~71% by 2050. We assume a 26-year average lifetime for non-heating equipment like chillers, motors, and electrolyzers, such that ~19% of preexisting equipment (installed during or before 2020) will be retired by 2025 and ~93% by 2050. | industry-ag-main.html#eff-stds | industry-energy-efficiency-standards.html
Industry | Early Retirement of Equipment | Minimum Share of Start Year Industrial Equipment Retired | pulp paper and printing 17T18 | facility lighting | Pulp Paper and Printing | Facility Lighting | 1776 | Yes | Equipment Early Retirement | indst eqpt early retirement | 0% | 100% | 1% | % of start year equipment | **Description:** This policy accelerates the retirement of aging industrial equipment that were installed before the model's start year, allowing for replacement with more energy-efficient, often electrically powered equipment. **Guidance for setting values:** Industrial equipment often have long lifetimes sometimes exceeding 40 years, so fossil fueled equipment installed before the model run can still be online by the end of the run. We assume a 40-year average lifetime for industrial heating equipment like boilers and furnaces, such that ~12% of preexisting equipment (installed during or before 2020) will be retired by 2025 and ~71% by 2050. We assume a 26-year average lifetime for non-heating equipment like chillers, motors, and electrolyzers, such that ~19% of preexisting equipment (installed during or before 2020) will be retired by 2025 and ~93% by 2050. | industry-ag-main.html#eff-stds | industry-energy-efficiency-standards.html
Industry | Early Retirement of Equipment | Minimum Share of Start Year Industrial Equipment Retired | pulp paper and printing 17T18 | other nonprocess | Pulp Paper and Printing | Other Nonprocess | 1777 | Yes | Equipment Early Retirement | indst eqpt early retirement | 0% | 100% | 1% | % of start year equipment | **Description:** This policy accelerates the retirement of aging industrial equipment that were installed before the model's start year, allowing for replacement with more energy-efficient, often electrically powered equipment. **Guidance for setting values:** Industrial equipment often have long lifetimes sometimes exceeding 40 years, so fossil fueled equipment installed before the model run can still be online by the end of the run. We assume a 40-year average lifetime for industrial heating equipment like boilers and furnaces, such that ~12% of preexisting equipment (installed during or before 2020) will be retired by 2025 and ~71% by 2050. We assume a 26-year average lifetime for non-heating equipment like chillers, motors, and electrolyzers, such that ~19% of preexisting equipment (installed during or before 2020) will be retired by 2025 and ~93% by 2050. | industry-ag-main.html#eff-stds | industry-energy-efficiency-standards.html
Industry | Early Retirement of Equipment | Minimum Share of Start Year Industrial Equipment Retired | refined petroleum and coke 19 | boilers | Refined Petroleum and Coke | Boilers & Steam | 1778 | Yes | Equipment Early Retirement | indst eqpt early retirement | 0% | 100% | 1% | % of start year equipment | **Description:** This policy accelerates the retirement of aging industrial equipment that were installed before the model's start year, allowing for replacement with more energy-efficient, often electrically powered equipment. **Guidance for setting values:** Industrial equipment often have long lifetimes sometimes exceeding 40 years, so fossil fueled equipment installed before the model run can still be online by the end of the run. We assume a 40-year average lifetime for industrial heating equipment like boilers and furnaces, such that ~12% of preexisting equipment (installed during or before 2020) will be retired by 2025 and ~71% by 2050. We assume a 26-year average lifetime for non-heating equipment like chillers, motors, and electrolyzers, such that ~19% of preexisting equipment (installed during or before 2020) will be retired by 2025 and ~93% by 2050. | industry-ag-main.html#eff-stds | industry-energy-efficiency-standards.html
Industry | Early Retirement of Equipment | Minimum Share of Start Year Industrial Equipment Retired | refined petroleum and coke 19 | nonboiler low temp | Refined Petroleum and Coke | Nonboiler Low Temp | 1779 | Yes | Equipment Early Retirement | indst eqpt early retirement | 0% | 100% | 1% | % of start year equipment | **Description:** This policy accelerates the retirement of aging industrial equipment that were installed before the model's start year, allowing for replacement with more energy-efficient, often electrically powered equipment. **Guidance for setting values:** Industrial equipment often have long lifetimes sometimes exceeding 40 years, so fossil fueled equipment installed before the model run can still be online by the end of the run. We assume a 40-year average lifetime for industrial heating equipment like boilers and furnaces, such that ~12% of preexisting equipment (installed during or before 2020) will be retired by 2025 and ~71% by 2050. We assume a 26-year average lifetime for non-heating equipment like chillers, motors, and electrolyzers, such that ~19% of preexisting equipment (installed during or before 2020) will be retired by 2025 and ~93% by 2050. | industry-ag-main.html#eff-stds | industry-energy-efficiency-standards.html
Industry | Early Retirement of Equipment | Minimum Share of Start Year Industrial Equipment Retired | refined petroleum and coke 19 | nonboiler med temp | Refined Petroleum and Coke | Nonboiler Med Temp | 1780 | Yes | Equipment Early Retirement | indst eqpt early retirement | 0% | 100% | 1% | % of start year equipment | **Description:** This policy accelerates the retirement of aging industrial equipment that were installed before the model's start year, allowing for replacement with more energy-efficient, often electrically powered equipment. **Guidance for setting values:** Industrial equipment often have long lifetimes sometimes exceeding 40 years, so fossil fueled equipment installed before the model run can still be online by the end of the run. We assume a 40-year average lifetime for industrial heating equipment like boilers and furnaces, such that ~12% of preexisting equipment (installed during or before 2020) will be retired by 2025 and ~71% by 2050. We assume a 26-year average lifetime for non-heating equipment like chillers, motors, and electrolyzers, such that ~19% of preexisting equipment (installed during or before 2020) will be retired by 2025 and ~93% by 2050. | industry-ag-main.html#eff-stds | industry-energy-efficiency-standards.html
Industry | Early Retirement of Equipment | Minimum Share of Start Year Industrial Equipment Retired | refined petroleum and coke 19 | nonboiler high temp | Refined Petroleum and Coke | Nonboiler High Temp | 1781 | Yes | Equipment Early Retirement | indst eqpt early retirement | 0% | 100% | 1% | % of start year equipment | **Description:** This policy accelerates the retirement of aging industrial equipment that were installed before the model's start year, allowing for replacement with more energy-efficient, often electrically powered equipment. **Guidance for setting values:** Industrial equipment often have long lifetimes sometimes exceeding 40 years, so fossil fueled equipment installed before the model run can still be online by the end of the run. We assume a 40-year average lifetime for industrial heating equipment like boilers and furnaces, such that ~12% of preexisting equipment (installed during or before 2020) will be retired by 2025 and ~71% by 2050. We assume a 26-year average lifetime for non-heating equipment like chillers, motors, and electrolyzers, such that ~19% of preexisting equipment (installed during or before 2020) will be retired by 2025 and ~93% by 2050. | industry-ag-main.html#eff-stds | industry-energy-efficiency-standards.html
Industry | Early Retirement of Equipment | Minimum Share of Start Year Industrial Equipment Retired | refined petroleum and coke 19 | cooling | Refined Petroleum and Coke | Cooling | 1782 | Yes | Equipment Early Retirement | indst eqpt early retirement | 0% | 100% | 1% | % of start year equipment | **Description:** This policy accelerates the retirement of aging industrial equipment that were installed before the model's start year, allowing for replacement with more energy-efficient, often electrically powered equipment. **Guidance for setting values:** Industrial equipment often have long lifetimes sometimes exceeding 40 years, so fossil fueled equipment installed before the model run can still be online by the end of the run. We assume a 40-year average lifetime for industrial heating equipment like boilers and furnaces, such that ~12% of preexisting equipment (installed during or before 2020) will be retired by 2025 and ~71% by 2050. We assume a 26-year average lifetime for non-heating equipment like chillers, motors, and electrolyzers, such that ~19% of preexisting equipment (installed during or before 2020) will be retired by 2025 and ~93% by 2050. | industry-ag-main.html#eff-stds | industry-energy-efficiency-standards.html
Industry | Early Retirement of Equipment | Minimum Share of Start Year Industrial Equipment Retired | refined petroleum and coke 19 | machine drive | Refined Petroleum and Coke | Machine Drive | 1783 | Yes | Equipment Early Retirement | indst eqpt early retirement | 0% | 100% | 1% | % of start year equipment | **Description:** This policy accelerates the retirement of aging industrial equipment that were installed before the model's start year, allowing for replacement with more energy-efficient, often electrically powered equipment. **Guidance for setting values:** Industrial equipment often have long lifetimes sometimes exceeding 40 years, so fossil fueled equipment installed before the model run can still be online by the end of the run. We assume a 40-year average lifetime for industrial heating equipment like boilers and furnaces, such that ~12% of preexisting equipment (installed during or before 2020) will be retired by 2025 and ~71% by 2050. We assume a 26-year average lifetime for non-heating equipment like chillers, motors, and electrolyzers, such that ~19% of preexisting equipment (installed during or before 2020) will be retired by 2025 and ~93% by 2050. | industry-ag-main.html#eff-stds | industry-energy-efficiency-standards.html
Industry | Early Retirement of Equipment | Minimum Share of Start Year Industrial Equipment Retired | refined petroleum and coke 19 | other processes | Refined Petroleum and Coke | Other Processes | 1784 | Yes | Equipment Early Retirement | indst eqpt early retirement | 0% | 100% | 1% | % of start year equipment | **Description:** This policy accelerates the retirement of aging industrial equipment that were installed before the model's start year, allowing for replacement with more energy-efficient, often electrically powered equipment. **Guidance for setting values:** Industrial equipment often have long lifetimes sometimes exceeding 40 years, so fossil fueled equipment installed before the model run can still be online by the end of the run. We assume a 40-year average lifetime for industrial heating equipment like boilers and furnaces, such that ~12% of preexisting equipment (installed during or before 2020) will be retired by 2025 and ~71% by 2050. We assume a 26-year average lifetime for non-heating equipment like chillers, motors, and electrolyzers, such that ~19% of preexisting equipment (installed during or before 2020) will be retired by 2025 and ~93% by 2050. | industry-ag-main.html#eff-stds | industry-energy-efficiency-standards.html
Industry | Early Retirement of Equipment | Minimum Share of Start Year Industrial Equipment Retired | refined petroleum and coke 19 | facility HVAC | Refined Petroleum and Coke | Facility HVAC | 1785 | Yes | Equipment Early Retirement | indst eqpt early retirement | 0% | 100% | 1% | % of start year equipment | **Description:** This policy accelerates the retirement of aging industrial equipment that were installed before the model's start year, allowing for replacement with more energy-efficient, often electrically powered equipment. **Guidance for setting values:** Industrial equipment often have long lifetimes sometimes exceeding 40 years, so fossil fueled equipment installed before the model run can still be online by the end of the run. We assume a 40-year average lifetime for industrial heating equipment like boilers and furnaces, such that ~12% of preexisting equipment (installed during or before 2020) will be retired by 2025 and ~71% by 2050. We assume a 26-year average lifetime for non-heating equipment like chillers, motors, and electrolyzers, such that ~19% of preexisting equipment (installed during or before 2020) will be retired by 2025 and ~93% by 2050. | industry-ag-main.html#eff-stds | industry-energy-efficiency-standards.html
Industry | Early Retirement of Equipment | Minimum Share of Start Year Industrial Equipment Retired | refined petroleum and coke 19 | facility lighting | Refined Petroleum and Coke | Facility Lighting | 1786 | Yes | Equipment Early Retirement | indst eqpt early retirement | 0% | 100% | 1% | % of start year equipment | **Description:** This policy accelerates the retirement of aging industrial equipment that were installed before the model's start year, allowing for replacement with more energy-efficient, often electrically powered equipment. **Guidance for setting values:** Industrial equipment often have long lifetimes sometimes exceeding 40 years, so fossil fueled equipment installed before the model run can still be online by the end of the run. We assume a 40-year average lifetime for industrial heating equipment like boilers and furnaces, such that ~12% of preexisting equipment (installed during or before 2020) will be retired by 2025 and ~71% by 2050. We assume a 26-year average lifetime for non-heating equipment like chillers, motors, and electrolyzers, such that ~19% of preexisting equipment (installed during or before 2020) will be retired by 2025 and ~93% by 2050. | industry-ag-main.html#eff-stds | industry-energy-efficiency-standards.html
Industry | Early Retirement of Equipment | Minimum Share of Start Year Industrial Equipment Retired | refined petroleum and coke 19 | other nonprocess | Refined Petroleum and Coke | Other Nonprocess | 1787 | Yes | Equipment Early Retirement | indst eqpt early retirement | 0% | 100% | 1% | % of start year equipment | **Description:** This policy accelerates the retirement of aging industrial equipment that were installed before the model's start year, allowing for replacement with more energy-efficient, often electrically powered equipment. **Guidance for setting values:** Industrial equipment often have long lifetimes sometimes exceeding 40 years, so fossil fueled equipment installed before the model run can still be online by the end of the run. We assume a 40-year average lifetime for industrial heating equipment like boilers and furnaces, such that ~12% of preexisting equipment (installed during or before 2020) will be retired by 2025 and ~71% by 2050. We assume a 26-year average lifetime for non-heating equipment like chillers, motors, and electrolyzers, such that ~19% of preexisting equipment (installed during or before 2020) will be retired by 2025 and ~93% by 2050. | industry-ag-main.html#eff-stds | industry-energy-efficiency-standards.html
Industry | Early Retirement of Equipment | Minimum Share of Start Year Industrial Equipment Retired | chemicals 20 | boilers | Chemicals | Boilers & Steam | 1788 | Yes | Equipment Early Retirement | indst eqpt early retirement | 0% | 100% | 1% | % of start year equipment | **Description:** This policy accelerates the retirement of aging industrial equipment that were installed before the model's start year, allowing for replacement with more energy-efficient, often electrically powered equipment. **Guidance for setting values:** Industrial equipment often have long lifetimes sometimes exceeding 40 years, so fossil fueled equipment installed before the model run can still be online by the end of the run. We assume a 40-year average lifetime for industrial heating equipment like boilers and furnaces, such that ~12% of preexisting equipment (installed during or before 2020) will be retired by 2025 and ~71% by 2050. We assume a 26-year average lifetime for non-heating equipment like chillers, motors, and electrolyzers, such that ~19% of preexisting equipment (installed during or before 2020) will be retired by 2025 and ~93% by 2050. | industry-ag-main.html#eff-stds | industry-energy-efficiency-standards.html
Industry | Early Retirement of Equipment | Minimum Share of Start Year Industrial Equipment Retired | chemicals 20 | nonboiler low temp | Chemicals | Nonboiler Low Temp | 1789 | Yes | Equipment Early Retirement | indst eqpt early retirement | 0% | 100% | 1% | % of start year equipment | **Description:** This policy accelerates the retirement of aging industrial equipment that were installed before the model's start year, allowing for replacement with more energy-efficient, often electrically powered equipment. **Guidance for setting values:** Industrial equipment often have long lifetimes sometimes exceeding 40 years, so fossil fueled equipment installed before the model run can still be online by the end of the run. We assume a 40-year average lifetime for industrial heating equipment like boilers and furnaces, such that ~12% of preexisting equipment (installed during or before 2020) will be retired by 2025 and ~71% by 2050. We assume a 26-year average lifetime for non-heating equipment like chillers, motors, and electrolyzers, such that ~19% of preexisting equipment (installed during or before 2020) will be retired by 2025 and ~93% by 2050. | industry-ag-main.html#eff-stds | industry-energy-efficiency-standards.html
Industry | Early Retirement of Equipment | Minimum Share of Start Year Industrial Equipment Retired | chemicals 20 | nonboiler med temp | Chemicals | Nonboiler Med Temp | 1790 | Yes | Equipment Early Retirement | indst eqpt early retirement | 0% | 100% | 1% | % of start year equipment | **Description:** This policy accelerates the retirement of aging industrial equipment that were installed before the model's start year, allowing for replacement with more energy-efficient, often electrically powered equipment. **Guidance for setting values:** Industrial equipment often have long lifetimes sometimes exceeding 40 years, so fossil fueled equipment installed before the model run can still be online by the end of the run. We assume a 40-year average lifetime for industrial heating equipment like boilers and furnaces, such that ~12% of preexisting equipment (installed during or before 2020) will be retired by 2025 and ~71% by 2050. We assume a 26-year average lifetime for non-heating equipment like chillers, motors, and electrolyzers, such that ~19% of preexisting equipment (installed during or before 2020) will be retired by 2025 and ~93% by 2050. | industry-ag-main.html#eff-stds | industry-energy-efficiency-standards.html
Industry | Early Retirement of Equipment | Minimum Share of Start Year Industrial Equipment Retired | chemicals 20 | nonboiler high temp | Chemicals | Nonboiler High Temp | 1791 | Yes | Equipment Early Retirement | indst eqpt early retirement | 0% | 100% | 1% | % of start year equipment | **Description:** This policy accelerates the retirement of aging industrial equipment that were installed before the model's start year, allowing for replacement with more energy-efficient, often electrically powered equipment. **Guidance for setting values:** Industrial equipment often have long lifetimes sometimes exceeding 40 years, so fossil fueled equipment installed before the model run can still be online by the end of the run. We assume a 40-year average lifetime for industrial heating equipment like boilers and furnaces, such that ~12% of preexisting equipment (installed during or before 2020) will be retired by 2025 and ~71% by 2050. We assume a 26-year average lifetime for non-heating equipment like chillers, motors, and electrolyzers, such that ~19% of preexisting equipment (installed during or before 2020) will be retired by 2025 and ~93% by 2050. | industry-ag-main.html#eff-stds | industry-energy-efficiency-standards.html
Industry | Early Retirement of Equipment | Minimum Share of Start Year Industrial Equipment Retired | chemicals 20 | cooling | Chemicals | Cooling | 1792 | Yes | Equipment Early Retirement | indst eqpt early retirement | 0% | 100% | 1% | % of start year equipment | **Description:** This policy accelerates the retirement of aging industrial equipment that were installed before the model's start year, allowing for replacement with more energy-efficient, often electrically powered equipment. **Guidance for setting values:** Industrial equipment often have long lifetimes sometimes exceeding 40 years, so fossil fueled equipment installed before the model run can still be online by the end of the run. We assume a 40-year average lifetime for industrial heating equipment like boilers and furnaces, such that ~12% of preexisting equipment (installed during or before 2020) will be retired by 2025 and ~71% by 2050. We assume a 26-year average lifetime for non-heating equipment like chillers, motors, and electrolyzers, such that ~19% of preexisting equipment (installed during or before 2020) will be retired by 2025 and ~93% by 2050. | industry-ag-main.html#eff-stds | industry-energy-efficiency-standards.html
Industry | Early Retirement of Equipment | Minimum Share of Start Year Industrial Equipment Retired | chemicals 20 | machine drive | Chemicals | Machine Drive | 1793 | Yes | Equipment Early Retirement | indst eqpt early retirement | 0% | 100% | 1% | % of start year equipment | **Description:** This policy accelerates the retirement of aging industrial equipment that were installed before the model's start year, allowing for replacement with more energy-efficient, often electrically powered equipment. **Guidance for setting values:** Industrial equipment often have long lifetimes sometimes exceeding 40 years, so fossil fueled equipment installed before the model run can still be online by the end of the run. We assume a 40-year average lifetime for industrial heating equipment like boilers and furnaces, such that ~12% of preexisting equipment (installed during or before 2020) will be retired by 2025 and ~71% by 2050. We assume a 26-year average lifetime for non-heating equipment like chillers, motors, and electrolyzers, such that ~19% of preexisting equipment (installed during or before 2020) will be retired by 2025 and ~93% by 2050. | industry-ag-main.html#eff-stds | industry-energy-efficiency-standards.html
Industry | Early Retirement of Equipment | Minimum Share of Start Year Industrial Equipment Retired | chemicals 20 | other processes | Chemicals | Other Processes | 1794 | Yes | Equipment Early Retirement | indst eqpt early retirement | 0% | 100% | 1% | % of start year equipment | **Description:** This policy accelerates the retirement of aging industrial equipment that were installed before the model's start year, allowing for replacement with more energy-efficient, often electrically powered equipment. **Guidance for setting values:** Industrial equipment often have long lifetimes sometimes exceeding 40 years, so fossil fueled equipment installed before the model run can still be online by the end of the run. We assume a 40-year average lifetime for industrial heating equipment like boilers and furnaces, such that ~12% of preexisting equipment (installed during or before 2020) will be retired by 2025 and ~71% by 2050. We assume a 26-year average lifetime for non-heating equipment like chillers, motors, and electrolyzers, such that ~19% of preexisting equipment (installed during or before 2020) will be retired by 2025 and ~93% by 2050. | industry-ag-main.html#eff-stds | industry-energy-efficiency-standards.html
Industry | Early Retirement of Equipment | Minimum Share of Start Year Industrial Equipment Retired | chemicals 20 | facility HVAC | Chemicals | Facility HVAC | 1795 | Yes | Equipment Early Retirement | indst eqpt early retirement | 0% | 100% | 1% | % of start year equipment | **Description:** This policy accelerates the retirement of aging industrial equipment that were installed before the model's start year, allowing for replacement with more energy-efficient, often electrically powered equipment. **Guidance for setting values:** Industrial equipment often have long lifetimes sometimes exceeding 40 years, so fossil fueled equipment installed before the model run can still be online by the end of the run. We assume a 40-year average lifetime for industrial heating equipment like boilers and furnaces, such that ~12% of preexisting equipment (installed during or before 2020) will be retired by 2025 and ~71% by 2050. We assume a 26-year average lifetime for non-heating equipment like chillers, motors, and electrolyzers, such that ~19% of preexisting equipment (installed during or before 2020) will be retired by 2025 and ~93% by 2050. | industry-ag-main.html#eff-stds | industry-energy-efficiency-standards.html
Industry | Early Retirement of Equipment | Minimum Share of Start Year Industrial Equipment Retired | chemicals 20 | facility lighting | Chemicals | Facility Lighting | 1796 | Yes | Equipment Early Retirement | indst eqpt early retirement | 0% | 100% | 1% | % of start year equipment | **Description:** This policy accelerates the retirement of aging industrial equipment that were installed before the model's start year, allowing for replacement with more energy-efficient, often electrically powered equipment. **Guidance for setting values:** Industrial equipment often have long lifetimes sometimes exceeding 40 years, so fossil fueled equipment installed before the model run can still be online by the end of the run. We assume a 40-year average lifetime for industrial heating equipment like boilers and furnaces, such that ~12% of preexisting equipment (installed during or before 2020) will be retired by 2025 and ~71% by 2050. We assume a 26-year average lifetime for non-heating equipment like chillers, motors, and electrolyzers, such that ~19% of preexisting equipment (installed during or before 2020) will be retired by 2025 and ~93% by 2050. | industry-ag-main.html#eff-stds | industry-energy-efficiency-standards.html
Industry | Early Retirement of Equipment | Minimum Share of Start Year Industrial Equipment Retired | chemicals 20 | other nonprocess | Chemicals | Other Nonprocess | 1797 | Yes | Equipment Early Retirement | indst eqpt early retirement | 0% | 100% | 1% | % of start year equipment | **Description:** This policy accelerates the retirement of aging industrial equipment that were installed before the model's start year, allowing for replacement with more energy-efficient, often electrically powered equipment. **Guidance for setting values:** Industrial equipment often have long lifetimes sometimes exceeding 40 years, so fossil fueled equipment installed before the model run can still be online by the end of the run. We assume a 40-year average lifetime for industrial heating equipment like boilers and furnaces, such that ~12% of preexisting equipment (installed during or before 2020) will be retired by 2025 and ~71% by 2050. We assume a 26-year average lifetime for non-heating equipment like chillers, motors, and electrolyzers, such that ~19% of preexisting equipment (installed during or before 2020) will be retired by 2025 and ~93% by 2050. | industry-ag-main.html#eff-stds | industry-energy-efficiency-standards.html
Industry | Early Retirement of Equipment | Minimum Share of Start Year Industrial Equipment Retired | rubber and plastic products 22 | boilers | Rubber and Plastic Products | Boilers & Steam | 1798 | Yes | Equipment Early Retirement | indst eqpt early retirement | 0% | 100% | 1% | % of start year equipment | **Description:** This policy accelerates the retirement of aging industrial equipment that were installed before the model's start year, allowing for replacement with more energy-efficient, often electrically powered equipment. **Guidance for setting values:** Industrial equipment often have long lifetimes sometimes exceeding 40 years, so fossil fueled equipment installed before the model run can still be online by the end of the run. We assume a 40-year average lifetime for industrial heating equipment like boilers and furnaces, such that ~12% of preexisting equipment (installed during or before 2020) will be retired by 2025 and ~71% by 2050. We assume a 26-year average lifetime for non-heating equipment like chillers, motors, and electrolyzers, such that ~19% of preexisting equipment (installed during or before 2020) will be retired by 2025 and ~93% by 2050. | industry-ag-main.html#eff-stds | industry-energy-efficiency-standards.html
Industry | Early Retirement of Equipment | Minimum Share of Start Year Industrial Equipment Retired | rubber and plastic products 22 | nonboiler low temp | Rubber and Plastic Products | Nonboiler Low Temp | 1799 | Yes | Equipment Early Retirement | indst eqpt early retirement | 0% | 100% | 1% | % of start year equipment | **Description:** This policy accelerates the retirement of aging industrial equipment that were installed before the model's start year, allowing for replacement with more energy-efficient, often electrically powered equipment. **Guidance for setting values:** Industrial equipment often have long lifetimes sometimes exceeding 40 years, so fossil fueled equipment installed before the model run can still be online by the end of the run. We assume a 40-year average lifetime for industrial heating equipment like boilers and furnaces, such that ~12% of preexisting equipment (installed during or before 2020) will be retired by 2025 and ~71% by 2050. We assume a 26-year average lifetime for non-heating equipment like chillers, motors, and electrolyzers, such that ~19% of preexisting equipment (installed during or before 2020) will be retired by 2025 and ~93% by 2050. | industry-ag-main.html#eff-stds | industry-energy-efficiency-standards.html
Industry | Early Retirement of Equipment | Minimum Share of Start Year Industrial Equipment Retired | rubber and plastic products 22 | nonboiler med temp | Rubber and Plastic Products | Nonboiler Med Temp | 1800 | Yes | Equipment Early Retirement | indst eqpt early retirement | 0% | 100% | 1% | % of start year equipment | **Description:** This policy accelerates the retirement of aging industrial equipment that were installed before the model's start year, allowing for replacement with more energy-efficient, often electrically powered equipment. **Guidance for setting values:** Industrial equipment often have long lifetimes sometimes exceeding 40 years, so fossil fueled equipment installed before the model run can still be online by the end of the run. We assume a 40-year average lifetime for industrial heating equipment like boilers and furnaces, such that ~12% of preexisting equipment (installed during or before 2020) will be retired by 2025 and ~71% by 2050. We assume a 26-year average lifetime for non-heating equipment like chillers, motors, and electrolyzers, such that ~19% of preexisting equipment (installed during or before 2020) will be retired by 2025 and ~93% by 2050. | industry-ag-main.html#eff-stds | industry-energy-efficiency-standards.html
Industry | Early Retirement of Equipment | Minimum Share of Start Year Industrial Equipment Retired | rubber and plastic products 22 | nonboiler high temp | Rubber and Plastic Products | Nonboiler High Temp | 1801 | Yes | Equipment Early Retirement | indst eqpt early retirement | 0% | 100% | 1% | % of start year equipment | **Description:** This policy accelerates the retirement of aging industrial equipment that were installed before the model's start year, allowing for replacement with more energy-efficient, often electrically powered equipment. **Guidance for setting values:** Industrial equipment often have long lifetimes sometimes exceeding 40 years, so fossil fueled equipment installed before the model run can still be online by the end of the run. We assume a 40-year average lifetime for industrial heating equipment like boilers and furnaces, such that ~12% of preexisting equipment (installed during or before 2020) will be retired by 2025 and ~71% by 2050. We assume a 26-year average lifetime for non-heating equipment like chillers, motors, and electrolyzers, such that ~19% of preexisting equipment (installed during or before 2020) will be retired by 2025 and ~93% by 2050. | industry-ag-main.html#eff-stds | industry-energy-efficiency-standards.html
Industry | Early Retirement of Equipment | Minimum Share of Start Year Industrial Equipment Retired | rubber and plastic products 22 | cooling | Rubber and Plastic Products | Cooling | 1802 | Yes | Equipment Early Retirement | indst eqpt early retirement | 0% | 100% | 1% | % of start year equipment | **Description:** This policy accelerates the retirement of aging industrial equipment that were installed before the model's start year, allowing for replacement with more energy-efficient, often electrically powered equipment. **Guidance for setting values:** Industrial equipment often have long lifetimes sometimes exceeding 40 years, so fossil fueled equipment installed before the model run can still be online by the end of the run. We assume a 40-year average lifetime for industrial heating equipment like boilers and furnaces, such that ~12% of preexisting equipment (installed during or before 2020) will be retired by 2025 and ~71% by 2050. We assume a 26-year average lifetime for non-heating equipment like chillers, motors, and electrolyzers, such that ~19% of preexisting equipment (installed during or before 2020) will be retired by 2025 and ~93% by 2050. | industry-ag-main.html#eff-stds | industry-energy-efficiency-standards.html
Industry | Early Retirement of Equipment | Minimum Share of Start Year Industrial Equipment Retired | rubber and plastic products 22 | machine drive | Rubber and Plastic Products | Machine Drive | 1803 | Yes | Equipment Early Retirement | indst eqpt early retirement | 0% | 100% | 1% | % of start year equipment | **Description:** This policy accelerates the retirement of aging industrial equipment that were installed before the model's start year, allowing for replacement with more energy-efficient, often electrically powered equipment. **Guidance for setting values:** Industrial equipment often have long lifetimes sometimes exceeding 40 years, so fossil fueled equipment installed before the model run can still be online by the end of the run. We assume a 40-year average lifetime for industrial heating equipment like boilers and furnaces, such that ~12% of preexisting equipment (installed during or before 2020) will be retired by 2025 and ~71% by 2050. We assume a 26-year average lifetime for non-heating equipment like chillers, motors, and electrolyzers, such that ~19% of preexisting equipment (installed during or before 2020) will be retired by 2025 and ~93% by 2050. | industry-ag-main.html#eff-stds | industry-energy-efficiency-standards.html
Industry | Early Retirement of Equipment | Minimum Share of Start Year Industrial Equipment Retired | rubber and plastic products 22 | other processes | Rubber and Plastic Products | Other Processes | 1804 | Yes | Equipment Early Retirement | indst eqpt early retirement | 0% | 100% | 1% | % of start year equipment | **Description:** This policy accelerates the retirement of aging industrial equipment that were installed before the model's start year, allowing for replacement with more energy-efficient, often electrically powered equipment. **Guidance for setting values:** Industrial equipment often have long lifetimes sometimes exceeding 40 years, so fossil fueled equipment installed before the model run can still be online by the end of the run. We assume a 40-year average lifetime for industrial heating equipment like boilers and furnaces, such that ~12% of preexisting equipment (installed during or before 2020) will be retired by 2025 and ~71% by 2050. We assume a 26-year average lifetime for non-heating equipment like chillers, motors, and electrolyzers, such that ~19% of preexisting equipment (installed during or before 2020) will be retired by 2025 and ~93% by 2050. | industry-ag-main.html#eff-stds | industry-energy-efficiency-standards.html
Industry | Early Retirement of Equipment | Minimum Share of Start Year Industrial Equipment Retired | rubber and plastic products 22 | facility HVAC | Rubber and Plastic Products | Facility HVAC | 1805 | Yes | Equipment Early Retirement | indst eqpt early retirement | 0% | 100% | 1% | % of start year equipment | **Description:** This policy accelerates the retirement of aging industrial equipment that were installed before the model's start year, allowing for replacement with more energy-efficient, often electrically powered equipment. **Guidance for setting values:** Industrial equipment often have long lifetimes sometimes exceeding 40 years, so fossil fueled equipment installed before the model run can still be online by the end of the run. We assume a 40-year average lifetime for industrial heating equipment like boilers and furnaces, such that ~12% of preexisting equipment (installed during or before 2020) will be retired by 2025 and ~71% by 2050. We assume a 26-year average lifetime for non-heating equipment like chillers, motors, and electrolyzers, such that ~19% of preexisting equipment (installed during or before 2020) will be retired by 2025 and ~93% by 2050. | industry-ag-main.html#eff-stds | industry-energy-efficiency-standards.html
Industry | Early Retirement of Equipment | Minimum Share of Start Year Industrial Equipment Retired | rubber and plastic products 22 | facility lighting | Rubber and Plastic Products | Facility Lighting | 1806 | Yes | Equipment Early Retirement | indst eqpt early retirement | 0% | 100% | 1% | % of start year equipment | **Description:** This policy accelerates the retirement of aging industrial equipment that were installed before the model's start year, allowing for replacement with more energy-efficient, often electrically powered equipment. **Guidance for setting values:** Industrial equipment often have long lifetimes sometimes exceeding 40 years, so fossil fueled equipment installed before the model run can still be online by the end of the run. We assume a 40-year average lifetime for industrial heating equipment like boilers and furnaces, such that ~12% of preexisting equipment (installed during or before 2020) will be retired by 2025 and ~71% by 2050. We assume a 26-year average lifetime for non-heating equipment like chillers, motors, and electrolyzers, such that ~19% of preexisting equipment (installed during or before 2020) will be retired by 2025 and ~93% by 2050. | industry-ag-main.html#eff-stds | industry-energy-efficiency-standards.html
Industry | Early Retirement of Equipment | Minimum Share of Start Year Industrial Equipment Retired | rubber and plastic products 22 | other nonprocess | Rubber and Plastic Products | Other Nonprocess | 1807 | Yes | Equipment Early Retirement | indst eqpt early retirement | 0% | 100% | 1% | % of start year equipment | **Description:** This policy accelerates the retirement of aging industrial equipment that were installed before the model's start year, allowing for replacement with more energy-efficient, often electrically powered equipment. **Guidance for setting values:** Industrial equipment often have long lifetimes sometimes exceeding 40 years, so fossil fueled equipment installed before the model run can still be online by the end of the run. We assume a 40-year average lifetime for industrial heating equipment like boilers and furnaces, such that ~12% of preexisting equipment (installed during or before 2020) will be retired by 2025 and ~71% by 2050. We assume a 26-year average lifetime for non-heating equipment like chillers, motors, and electrolyzers, such that ~19% of preexisting equipment (installed during or before 2020) will be retired by 2025 and ~93% by 2050. | industry-ag-main.html#eff-stds | industry-energy-efficiency-standards.html
Industry | Early Retirement of Equipment | Minimum Share of Start Year Industrial Equipment Retired | glass and glass products 231 | boilers | Glass and Glass Products | Boilers & Steam | 1808 | Yes | Equipment Early Retirement | indst eqpt early retirement | 0% | 100% | 1% | % of start year equipment | **Description:** This policy accelerates the retirement of aging industrial equipment that were installed before the model's start year, allowing for replacement with more energy-efficient, often electrically powered equipment. **Guidance for setting values:** Industrial equipment often have long lifetimes sometimes exceeding 40 years, so fossil fueled equipment installed before the model run can still be online by the end of the run. We assume a 40-year average lifetime for industrial heating equipment like boilers and furnaces, such that ~12% of preexisting equipment (installed during or before 2020) will be retired by 2025 and ~71% by 2050. We assume a 26-year average lifetime for non-heating equipment like chillers, motors, and electrolyzers, such that ~19% of preexisting equipment (installed during or before 2020) will be retired by 2025 and ~93% by 2050. | industry-ag-main.html#eff-stds | industry-energy-efficiency-standards.html
Industry | Early Retirement of Equipment | Minimum Share of Start Year Industrial Equipment Retired | glass and glass products 231 | nonboiler low temp | Glass and Glass Products | Nonboiler Low Temp | 1809 | Yes | Equipment Early Retirement | indst eqpt early retirement | 0% | 100% | 1% | % of start year equipment | **Description:** This policy accelerates the retirement of aging industrial equipment that were installed before the model's start year, allowing for replacement with more energy-efficient, often electrically powered equipment. **Guidance for setting values:** Industrial equipment often have long lifetimes sometimes exceeding 40 years, so fossil fueled equipment installed before the model run can still be online by the end of the run. We assume a 40-year average lifetime for industrial heating equipment like boilers and furnaces, such that ~12% of preexisting equipment (installed during or before 2020) will be retired by 2025 and ~71% by 2050. We assume a 26-year average lifetime for non-heating equipment like chillers, motors, and electrolyzers, such that ~19% of preexisting equipment (installed during or before 2020) will be retired by 2025 and ~93% by 2050. | industry-ag-main.html#eff-stds | industry-energy-efficiency-standards.html
Industry | Early Retirement of Equipment | Minimum Share of Start Year Industrial Equipment Retired | glass and glass products 231 | nonboiler med temp | Glass and Glass Products | Nonboiler Med Temp | 1810 | Yes | Equipment Early Retirement | indst eqpt early retirement | 0% | 100% | 1% | % of start year equipment | **Description:** This policy accelerates the retirement of aging industrial equipment that were installed before the model's start year, allowing for replacement with more energy-efficient, often electrically powered equipment. **Guidance for setting values:** Industrial equipment often have long lifetimes sometimes exceeding 40 years, so fossil fueled equipment installed before the model run can still be online by the end of the run. We assume a 40-year average lifetime for industrial heating equipment like boilers and furnaces, such that ~12% of preexisting equipment (installed during or before 2020) will be retired by 2025 and ~71% by 2050. We assume a 26-year average lifetime for non-heating equipment like chillers, motors, and electrolyzers, such that ~19% of preexisting equipment (installed during or before 2020) will be retired by 2025 and ~93% by 2050. | industry-ag-main.html#eff-stds | industry-energy-efficiency-standards.html
Industry | Early Retirement of Equipment | Minimum Share of Start Year Industrial Equipment Retired | glass and glass products 231 | nonboiler high temp | Glass and Glass Products | Nonboiler High Temp | 1811 | Yes | Equipment Early Retirement | indst eqpt early retirement | 0% | 100% | 1% | % of start year equipment | **Description:** This policy accelerates the retirement of aging industrial equipment that were installed before the model's start year, allowing for replacement with more energy-efficient, often electrically powered equipment. **Guidance for setting values:** Industrial equipment often have long lifetimes sometimes exceeding 40 years, so fossil fueled equipment installed before the model run can still be online by the end of the run. We assume a 40-year average lifetime for industrial heating equipment like boilers and furnaces, such that ~12% of preexisting equipment (installed during or before 2020) will be retired by 2025 and ~71% by 2050. We assume a 26-year average lifetime for non-heating equipment like chillers, motors, and electrolyzers, such that ~19% of preexisting equipment (installed during or before 2020) will be retired by 2025 and ~93% by 2050. | industry-ag-main.html#eff-stds | industry-energy-efficiency-standards.html
Industry | Early Retirement of Equipment | Minimum Share of Start Year Industrial Equipment Retired | glass and glass products 231 | cooling | Glass and Glass Products | Cooling | 1812 | Yes | Equipment Early Retirement | indst eqpt early retirement | 0% | 100% | 1% | % of start year equipment | **Description:** This policy accelerates the retirement of aging industrial equipment that were installed before the model's start year, allowing for replacement with more energy-efficient, often electrically powered equipment. **Guidance for setting values:** Industrial equipment often have long lifetimes sometimes exceeding 40 years, so fossil fueled equipment installed before the model run can still be online by the end of the run. We assume a 40-year average lifetime for industrial heating equipment like boilers and furnaces, such that ~12% of preexisting equipment (installed during or before 2020) will be retired by 2025 and ~71% by 2050. We assume a 26-year average lifetime for non-heating equipment like chillers, motors, and electrolyzers, such that ~19% of preexisting equipment (installed during or before 2020) will be retired by 2025 and ~93% by 2050. | industry-ag-main.html#eff-stds | industry-energy-efficiency-standards.html
Industry | Early Retirement of Equipment | Minimum Share of Start Year Industrial Equipment Retired | glass and glass products 231 | machine drive | Glass and Glass Products | Machine Drive | 1813 | Yes | Equipment Early Retirement | indst eqpt early retirement | 0% | 100% | 1% | % of start year equipment | **Description:** This policy accelerates the retirement of aging industrial equipment that were installed before the model's start year, allowing for replacement with more energy-efficient, often electrically powered equipment. **Guidance for setting values:** Industrial equipment often have long lifetimes sometimes exceeding 40 years, so fossil fueled equipment installed before the model run can still be online by the end of the run. We assume a 40-year average lifetime for industrial heating equipment like boilers and furnaces, such that ~12% of preexisting equipment (installed during or before 2020) will be retired by 2025 and ~71% by 2050. We assume a 26-year average lifetime for non-heating equipment like chillers, motors, and electrolyzers, such that ~19% of preexisting equipment (installed during or before 2020) will be retired by 2025 and ~93% by 2050. | industry-ag-main.html#eff-stds | industry-energy-efficiency-standards.html
Industry | Early Retirement of Equipment | Minimum Share of Start Year Industrial Equipment Retired | glass and glass products 231 | other processes | Glass and Glass Products | Other Processes | 1814 | Yes | Equipment Early Retirement | indst eqpt early retirement | 0% | 100% | 1% | % of start year equipment | **Description:** This policy accelerates the retirement of aging industrial equipment that were installed before the model's start year, allowing for replacement with more energy-efficient, often electrically powered equipment. **Guidance for setting values:** Industrial equipment often have long lifetimes sometimes exceeding 40 years, so fossil fueled equipment installed before the model run can still be online by the end of the run. We assume a 40-year average lifetime for industrial heating equipment like boilers and furnaces, such that ~12% of preexisting equipment (installed during or before 2020) will be retired by 2025 and ~71% by 2050. We assume a 26-year average lifetime for non-heating equipment like chillers, motors, and electrolyzers, such that ~19% of preexisting equipment (installed during or before 2020) will be retired by 2025 and ~93% by 2050. | industry-ag-main.html#eff-stds | industry-energy-efficiency-standards.html
Industry | Early Retirement of Equipment | Minimum Share of Start Year Industrial Equipment Retired | glass and glass products 231 | facility HVAC | Glass and Glass Products | Facility HVAC | 1815 | Yes | Equipment Early Retirement | indst eqpt early retirement | 0% | 100% | 1% | % of start year equipment | **Description:** This policy accelerates the retirement of aging industrial equipment that were installed before the model's start year, allowing for replacement with more energy-efficient, often electrically powered equipment. **Guidance for setting values:** Industrial equipment often have long lifetimes sometimes exceeding 40 years, so fossil fueled equipment installed before the model run can still be online by the end of the run. We assume a 40-year average lifetime for industrial heating equipment like boilers and furnaces, such that ~12% of preexisting equipment (installed during or before 2020) will be retired by 2025 and ~71% by 2050. We assume a 26-year average lifetime for non-heating equipment like chillers, motors, and electrolyzers, such that ~19% of preexisting equipment (installed during or before 2020) will be retired by 2025 and ~93% by 2050. | industry-ag-main.html#eff-stds | industry-energy-efficiency-standards.html
Industry | Early Retirement of Equipment | Minimum Share of Start Year Industrial Equipment Retired | glass and glass products 231 | facility lighting | Glass and Glass Products | Facility Lighting | 1816 | Yes | Equipment Early Retirement | indst eqpt early retirement | 0% | 100% | 1% | % of start year equipment | **Description:** This policy accelerates the retirement of aging industrial equipment that were installed before the model's start year, allowing for replacement with more energy-efficient, often electrically powered equipment. **Guidance for setting values:** Industrial equipment often have long lifetimes sometimes exceeding 40 years, so fossil fueled equipment installed before the model run can still be online by the end of the run. We assume a 40-year average lifetime for industrial heating equipment like boilers and furnaces, such that ~12% of preexisting equipment (installed during or before 2020) will be retired by 2025 and ~71% by 2050. We assume a 26-year average lifetime for non-heating equipment like chillers, motors, and electrolyzers, such that ~19% of preexisting equipment (installed during or before 2020) will be retired by 2025 and ~93% by 2050. | industry-ag-main.html#eff-stds | industry-energy-efficiency-standards.html
Industry | Early Retirement of Equipment | Minimum Share of Start Year Industrial Equipment Retired | glass and glass products 231 | other nonprocess | Glass and Glass Products | Other Nonprocess | 1817 | Yes | Equipment Early Retirement | indst eqpt early retirement | 0% | 100% | 1% | % of start year equipment | **Description:** This policy accelerates the retirement of aging industrial equipment that were installed before the model's start year, allowing for replacement with more energy-efficient, often electrically powered equipment. **Guidance for setting values:** Industrial equipment often have long lifetimes sometimes exceeding 40 years, so fossil fueled equipment installed before the model run can still be online by the end of the run. We assume a 40-year average lifetime for industrial heating equipment like boilers and furnaces, such that ~12% of preexisting equipment (installed during or before 2020) will be retired by 2025 and ~71% by 2050. We assume a 26-year average lifetime for non-heating equipment like chillers, motors, and electrolyzers, such that ~19% of preexisting equipment (installed during or before 2020) will be retired by 2025 and ~93% by 2050. | industry-ag-main.html#eff-stds | industry-energy-efficiency-standards.html
Industry | Early Retirement of Equipment | Minimum Share of Start Year Industrial Equipment Retired | cement and other nonmetallic minerals 239 | boilers | Cement and Other Nonmetallic Minerals | Boilers & Steam | 1818 | Yes | Equipment Early Retirement | indst eqpt early retirement | 0% | 100% | 1% | % of start year equipment | **Description:** This policy accelerates the retirement of aging industrial equipment that were installed before the model's start year, allowing for replacement with more energy-efficient, often electrically powered equipment. **Guidance for setting values:** Industrial equipment often have long lifetimes sometimes exceeding 40 years, so fossil fueled equipment installed before the model run can still be online by the end of the run. We assume a 40-year average lifetime for industrial heating equipment like boilers and furnaces, such that ~12% of preexisting equipment (installed during or before 2020) will be retired by 2025 and ~71% by 2050. We assume a 26-year average lifetime for non-heating equipment like chillers, motors, and electrolyzers, such that ~19% of preexisting equipment (installed during or before 2020) will be retired by 2025 and ~93% by 2050. | industry-ag-main.html#eff-stds | industry-energy-efficiency-standards.html
Industry | Early Retirement of Equipment | Minimum Share of Start Year Industrial Equipment Retired | cement and other nonmetallic minerals 239 | nonboiler low temp | Cement and Other Nonmetallic Minerals | Nonboiler Low Temp | 1819 | Yes | Equipment Early Retirement | indst eqpt early retirement | 0% | 100% | 1% | % of start year equipment | **Description:** This policy accelerates the retirement of aging industrial equipment that were installed before the model's start year, allowing for replacement with more energy-efficient, often electrically powered equipment. **Guidance for setting values:** Industrial equipment often have long lifetimes sometimes exceeding 40 years, so fossil fueled equipment installed before the model run can still be online by the end of the run. We assume a 40-year average lifetime for industrial heating equipment like boilers and furnaces, such that ~12% of preexisting equipment (installed during or before 2020) will be retired by 2025 and ~71% by 2050. We assume a 26-year average lifetime for non-heating equipment like chillers, motors, and electrolyzers, such that ~19% of preexisting equipment (installed during or before 2020) will be retired by 2025 and ~93% by 2050. | industry-ag-main.html#eff-stds | industry-energy-efficiency-standards.html
Industry | Early Retirement of Equipment | Minimum Share of Start Year Industrial Equipment Retired | cement and other nonmetallic minerals 239 | nonboiler med temp | Cement and Other Nonmetallic Minerals | Nonboiler Med Temp | 1820 | Yes | Equipment Early Retirement | indst eqpt early retirement | 0% | 100% | 1% | % of start year equipment | **Description:** This policy accelerates the retirement of aging industrial equipment that were installed before the model's start year, allowing for replacement with more energy-efficient, often electrically powered equipment. **Guidance for setting values:** Industrial equipment often have long lifetimes sometimes exceeding 40 years, so fossil fueled equipment installed before the model run can still be online by the end of the run. We assume a 40-year average lifetime for industrial heating equipment like boilers and furnaces, such that ~12% of preexisting equipment (installed during or before 2020) will be retired by 2025 and ~71% by 2050. We assume a 26-year average lifetime for non-heating equipment like chillers, motors, and electrolyzers, such that ~19% of preexisting equipment (installed during or before 2020) will be retired by 2025 and ~93% by 2050. | industry-ag-main.html#eff-stds | industry-energy-efficiency-standards.html
Industry | Early Retirement of Equipment | Minimum Share of Start Year Industrial Equipment Retired | cement and other nonmetallic minerals 239 | nonboiler high temp | Cement and Other Nonmetallic Minerals | Nonboiler High Temp | 1821 | Yes | Equipment Early Retirement | indst eqpt early retirement | 0% | 100% | 1% | % of start year equipment | **Description:** This policy accelerates the retirement of aging industrial equipment that were installed before the model's start year, allowing for replacement with more energy-efficient, often electrically powered equipment. **Guidance for setting values:** Industrial equipment often have long lifetimes sometimes exceeding 40 years, so fossil fueled equipment installed before the model run can still be online by the end of the run. We assume a 40-year average lifetime for industrial heating equipment like boilers and furnaces, such that ~12% of preexisting equipment (installed during or before 2020) will be retired by 2025 and ~71% by 2050. We assume a 26-year average lifetime for non-heating equipment like chillers, motors, and electrolyzers, such that ~19% of preexisting equipment (installed during or before 2020) will be retired by 2025 and ~93% by 2050. | industry-ag-main.html#eff-stds | industry-energy-efficiency-standards.html
Industry | Early Retirement of Equipment | Minimum Share of Start Year Industrial Equipment Retired | cement and other nonmetallic minerals 239 | cooling | Cement and Other Nonmetallic Minerals | Cooling | 1822 | Yes | Equipment Early Retirement | indst eqpt early retirement | 0% | 100% | 1% | % of start year equipment | **Description:** This policy accelerates the retirement of aging industrial equipment that were installed before the model's start year, allowing for replacement with more energy-efficient, often electrically powered equipment. **Guidance for setting values:** Industrial equipment often have long lifetimes sometimes exceeding 40 years, so fossil fueled equipment installed before the model run can still be online by the end of the run. We assume a 40-year average lifetime for industrial heating equipment like boilers and furnaces, such that ~12% of preexisting equipment (installed during or before 2020) will be retired by 2025 and ~71% by 2050. We assume a 26-year average lifetime for non-heating equipment like chillers, motors, and electrolyzers, such that ~19% of preexisting equipment (installed during or before 2020) will be retired by 2025 and ~93% by 2050. | industry-ag-main.html#eff-stds | industry-energy-efficiency-standards.html
Industry | Early Retirement of Equipment | Minimum Share of Start Year Industrial Equipment Retired | cement and other nonmetallic minerals 239 | machine drive | Cement and Other Nonmetallic Minerals | Machine Drive | 1823 | Yes | Equipment Early Retirement | indst eqpt early retirement | 0% | 100% | 1% | % of start year equipment | **Description:** This policy accelerates the retirement of aging industrial equipment that were installed before the model's start year, allowing for replacement with more energy-efficient, often electrically powered equipment. **Guidance for setting values:** Industrial equipment often have long lifetimes sometimes exceeding 40 years, so fossil fueled equipment installed before the model run can still be online by the end of the run. We assume a 40-year average lifetime for industrial heating equipment like boilers and furnaces, such that ~12% of preexisting equipment (installed during or before 2020) will be retired by 2025 and ~71% by 2050. We assume a 26-year average lifetime for non-heating equipment like chillers, motors, and electrolyzers, such that ~19% of preexisting equipment (installed during or before 2020) will be retired by 2025 and ~93% by 2050. | industry-ag-main.html#eff-stds | industry-energy-efficiency-standards.html
Industry | Early Retirement of Equipment | Minimum Share of Start Year Industrial Equipment Retired | cement and other nonmetallic minerals 239 | other processes | Cement and Other Nonmetallic Minerals | Other Processes | 1824 | Yes | Equipment Early Retirement | indst eqpt early retirement | 0% | 100% | 1% | % of start year equipment | **Description:** This policy accelerates the retirement of aging industrial equipment that were installed before the model's start year, allowing for replacement with more energy-efficient, often electrically powered equipment. **Guidance for setting values:** Industrial equipment often have long lifetimes sometimes exceeding 40 years, so fossil fueled equipment installed before the model run can still be online by the end of the run. We assume a 40-year average lifetime for industrial heating equipment like boilers and furnaces, such that ~12% of preexisting equipment (installed during or before 2020) will be retired by 2025 and ~71% by 2050. We assume a 26-year average lifetime for non-heating equipment like chillers, motors, and electrolyzers, such that ~19% of preexisting equipment (installed during or before 2020) will be retired by 2025 and ~93% by 2050. | industry-ag-main.html#eff-stds | industry-energy-efficiency-standards.html
Industry | Early Retirement of Equipment | Minimum Share of Start Year Industrial Equipment Retired | cement and other nonmetallic minerals 239 | facility HVAC | Cement and Other Nonmetallic Minerals | Facility HVAC | 1825 | Yes | Equipment Early Retirement | indst eqpt early retirement | 0% | 100% | 1% | % of start year equipment | **Description:** This policy accelerates the retirement of aging industrial equipment that were installed before the model's start year, allowing for replacement with more energy-efficient, often electrically powered equipment. **Guidance for setting values:** Industrial equipment often have long lifetimes sometimes exceeding 40 years, so fossil fueled equipment installed before the model run can still be online by the end of the run. We assume a 40-year average lifetime for industrial heating equipment like boilers and furnaces, such that ~12% of preexisting equipment (installed during or before 2020) will be retired by 2025 and ~71% by 2050. We assume a 26-year average lifetime for non-heating equipment like chillers, motors, and electrolyzers, such that ~19% of preexisting equipment (installed during or before 2020) will be retired by 2025 and ~93% by 2050. | industry-ag-main.html#eff-stds | industry-energy-efficiency-standards.html
Industry | Early Retirement of Equipment | Minimum Share of Start Year Industrial Equipment Retired | cement and other nonmetallic minerals 239 | facility lighting | Cement and Other Nonmetallic Minerals | Facility Lighting | 1826 | Yes | Equipment Early Retirement | indst eqpt early retirement | 0% | 100% | 1% | % of start year equipment | **Description:** This policy accelerates the retirement of aging industrial equipment that were installed before the model's start year, allowing for replacement with more energy-efficient, often electrically powered equipment. **Guidance for setting values:** Industrial equipment often have long lifetimes sometimes exceeding 40 years, so fossil fueled equipment installed before the model run can still be online by the end of the run. We assume a 40-year average lifetime for industrial heating equipment like boilers and furnaces, such that ~12% of preexisting equipment (installed during or before 2020) will be retired by 2025 and ~71% by 2050. We assume a 26-year average lifetime for non-heating equipment like chillers, motors, and electrolyzers, such that ~19% of preexisting equipment (installed during or before 2020) will be retired by 2025 and ~93% by 2050. | industry-ag-main.html#eff-stds | industry-energy-efficiency-standards.html
Industry | Early Retirement of Equipment | Minimum Share of Start Year Industrial Equipment Retired | cement and other nonmetallic minerals 239 | other nonprocess | Cement and Other Nonmetallic Minerals | Other Nonprocess | 1827 | Yes | Equipment Early Retirement | indst eqpt early retirement | 0% | 100% | 1% | % of start year equipment | **Description:** This policy accelerates the retirement of aging industrial equipment that were installed before the model's start year, allowing for replacement with more energy-efficient, often electrically powered equipment. **Guidance for setting values:** Industrial equipment often have long lifetimes sometimes exceeding 40 years, so fossil fueled equipment installed before the model run can still be online by the end of the run. We assume a 40-year average lifetime for industrial heating equipment like boilers and furnaces, such that ~12% of preexisting equipment (installed during or before 2020) will be retired by 2025 and ~71% by 2050. We assume a 26-year average lifetime for non-heating equipment like chillers, motors, and electrolyzers, such that ~19% of preexisting equipment (installed during or before 2020) will be retired by 2025 and ~93% by 2050. | industry-ag-main.html#eff-stds | industry-energy-efficiency-standards.html
Industry | Early Retirement of Equipment | Minimum Share of Start Year Industrial Equipment Retired | iron and steel 241 | boilers | Iron and Steel | Boilers & Steam | 1828 | Yes | Equipment Early Retirement | indst eqpt early retirement | 0% | 100% | 1% | % of start year equipment | **Description:** This policy accelerates the retirement of aging industrial equipment that were installed before the model's start year, allowing for replacement with more energy-efficient, often electrically powered equipment. **Guidance for setting values:** Industrial equipment often have long lifetimes sometimes exceeding 40 years, so fossil fueled equipment installed before the model run can still be online by the end of the run. We assume a 40-year average lifetime for industrial heating equipment like boilers and furnaces, such that ~12% of preexisting equipment (installed during or before 2020) will be retired by 2025 and ~71% by 2050. We assume a 26-year average lifetime for non-heating equipment like chillers, motors, and electrolyzers, such that ~19% of preexisting equipment (installed during or before 2020) will be retired by 2025 and ~93% by 2050. | industry-ag-main.html#eff-stds | industry-energy-efficiency-standards.html
Industry | Early Retirement of Equipment | Minimum Share of Start Year Industrial Equipment Retired | iron and steel 241 | nonboiler low temp | Iron and Steel | Nonboiler Low Temp | 1829 | Yes | Equipment Early Retirement | indst eqpt early retirement | 0% | 100% | 1% | % of start year equipment | **Description:** This policy accelerates the retirement of aging industrial equipment that were installed before the model's start year, allowing for replacement with more energy-efficient, often electrically powered equipment. **Guidance for setting values:** Industrial equipment often have long lifetimes sometimes exceeding 40 years, so fossil fueled equipment installed before the model run can still be online by the end of the run. We assume a 40-year average lifetime for industrial heating equipment like boilers and furnaces, such that ~12% of preexisting equipment (installed during or before 2020) will be retired by 2025 and ~71% by 2050. We assume a 26-year average lifetime for non-heating equipment like chillers, motors, and electrolyzers, such that ~19% of preexisting equipment (installed during or before 2020) will be retired by 2025 and ~93% by 2050. | industry-ag-main.html#eff-stds | industry-energy-efficiency-standards.html
Industry | Early Retirement of Equipment | Minimum Share of Start Year Industrial Equipment Retired | iron and steel 241 | nonboiler med temp | Iron and Steel | Nonboiler Med Temp | 1830 | Yes | Equipment Early Retirement | indst eqpt early retirement | 0% | 100% | 1% | % of start year equipment | **Description:** This policy accelerates the retirement of aging industrial equipment that were installed before the model's start year, allowing for replacement with more energy-efficient, often electrically powered equipment. **Guidance for setting values:** Industrial equipment often have long lifetimes sometimes exceeding 40 years, so fossil fueled equipment installed before the model run can still be online by the end of the run. We assume a 40-year average lifetime for industrial heating equipment like boilers and furnaces, such that ~12% of preexisting equipment (installed during or before 2020) will be retired by 2025 and ~71% by 2050. We assume a 26-year average lifetime for non-heating equipment like chillers, motors, and electrolyzers, such that ~19% of preexisting equipment (installed during or before 2020) will be retired by 2025 and ~93% by 2050. | industry-ag-main.html#eff-stds | industry-energy-efficiency-standards.html
Industry | Early Retirement of Equipment | Minimum Share of Start Year Industrial Equipment Retired | iron and steel 241 | nonboiler high temp | Iron and Steel | Nonboiler High Temp | 1831 | Yes | Equipment Early Retirement | indst eqpt early retirement | 0% | 100% | 1% | % of start year equipment | **Description:** This policy accelerates the retirement of aging industrial equipment that were installed before the model's start year, allowing for replacement with more energy-efficient, often electrically powered equipment. **Guidance for setting values:** Industrial equipment often have long lifetimes sometimes exceeding 40 years, so fossil fueled equipment installed before the model run can still be online by the end of the run. We assume a 40-year average lifetime for industrial heating equipment like boilers and furnaces, such that ~12% of preexisting equipment (installed during or before 2020) will be retired by 2025 and ~71% by 2050. We assume a 26-year average lifetime for non-heating equipment like chillers, motors, and electrolyzers, such that ~19% of preexisting equipment (installed during or before 2020) will be retired by 2025 and ~93% by 2050. | industry-ag-main.html#eff-stds | industry-energy-efficiency-standards.html
Industry | Early Retirement of Equipment | Minimum Share of Start Year Industrial Equipment Retired | iron and steel 241 | cooling | Iron and Steel | Cooling | 1832 | Yes | Equipment Early Retirement | indst eqpt early retirement | 0% | 100% | 1% | % of start year equipment | **Description:** This policy accelerates the retirement of aging industrial equipment that were installed before the model's start year, allowing for replacement with more energy-efficient, often electrically powered equipment. **Guidance for setting values:** Industrial equipment often have long lifetimes sometimes exceeding 40 years, so fossil fueled equipment installed before the model run can still be online by the end of the run. We assume a 40-year average lifetime for industrial heating equipment like boilers and furnaces, such that ~12% of preexisting equipment (installed during or before 2020) will be retired by 2025 and ~71% by 2050. We assume a 26-year average lifetime for non-heating equipment like chillers, motors, and electrolyzers, such that ~19% of preexisting equipment (installed during or before 2020) will be retired by 2025 and ~93% by 2050. | industry-ag-main.html#eff-stds | industry-energy-efficiency-standards.html
Industry | Early Retirement of Equipment | Minimum Share of Start Year Industrial Equipment Retired | iron and steel 241 | machine drive | Iron and Steel | Machine Drive | 1833 | Yes | Equipment Early Retirement | indst eqpt early retirement | 0% | 100% | 1% | % of start year equipment | **Description:** This policy accelerates the retirement of aging industrial equipment that were installed before the model's start year, allowing for replacement with more energy-efficient, often electrically powered equipment. **Guidance for setting values:** Industrial equipment often have long lifetimes sometimes exceeding 40 years, so fossil fueled equipment installed before the model run can still be online by the end of the run. We assume a 40-year average lifetime for industrial heating equipment like boilers and furnaces, such that ~12% of preexisting equipment (installed during or before 2020) will be retired by 2025 and ~71% by 2050. We assume a 26-year average lifetime for non-heating equipment like chillers, motors, and electrolyzers, such that ~19% of preexisting equipment (installed during or before 2020) will be retired by 2025 and ~93% by 2050. | industry-ag-main.html#eff-stds | industry-energy-efficiency-standards.html
Industry | Early Retirement of Equipment | Minimum Share of Start Year Industrial Equipment Retired | iron and steel 241 | other processes | Iron and Steel | Other Processes | 1834 | Yes | Equipment Early Retirement | indst eqpt early retirement | 0% | 100% | 1% | % of start year equipment | **Description:** This policy accelerates the retirement of aging industrial equipment that were installed before the model's start year, allowing for replacement with more energy-efficient, often electrically powered equipment. **Guidance for setting values:** Industrial equipment often have long lifetimes sometimes exceeding 40 years, so fossil fueled equipment installed before the model run can still be online by the end of the run. We assume a 40-year average lifetime for industrial heating equipment like boilers and furnaces, such that ~12% of preexisting equipment (installed during or before 2020) will be retired by 2025 and ~71% by 2050. We assume a 26-year average lifetime for non-heating equipment like chillers, motors, and electrolyzers, such that ~19% of preexisting equipment (installed during or before 2020) will be retired by 2025 and ~93% by 2050. | industry-ag-main.html#eff-stds | industry-energy-efficiency-standards.html
Industry | Early Retirement of Equipment | Minimum Share of Start Year Industrial Equipment Retired | iron and steel 241 | facility HVAC | Iron and Steel | Facility HVAC | 1835 | Yes | Equipment Early Retirement | indst eqpt early retirement | 0% | 100% | 1% | % of start year equipment | **Description:** This policy accelerates the retirement of aging industrial equipment that were installed before the model's start year, allowing for replacement with more energy-efficient, often electrically powered equipment. **Guidance for setting values:** Industrial equipment often have long lifetimes sometimes exceeding 40 years, so fossil fueled equipment installed before the model run can still be online by the end of the run. We assume a 40-year average lifetime for industrial heating equipment like boilers and furnaces, such that ~12% of preexisting equipment (installed during or before 2020) will be retired by 2025 and ~71% by 2050. We assume a 26-year average lifetime for non-heating equipment like chillers, motors, and electrolyzers, such that ~19% of preexisting equipment (installed during or before 2020) will be retired by 2025 and ~93% by 2050. | industry-ag-main.html#eff-stds | industry-energy-efficiency-standards.html
Industry | Early Retirement of Equipment | Minimum Share of Start Year Industrial Equipment Retired | iron and steel 241 | facility lighting | Iron and Steel | Facility Lighting | 1836 | Yes | Equipment Early Retirement | indst eqpt early retirement | 0% | 100% | 1% | % of start year equipment | **Description:** This policy accelerates the retirement of aging industrial equipment that were installed before the model's start year, allowing for replacement with more energy-efficient, often electrically powered equipment. **Guidance for setting values:** Industrial equipment often have long lifetimes sometimes exceeding 40 years, so fossil fueled equipment installed before the model run can still be online by the end of the run. We assume a 40-year average lifetime for industrial heating equipment like boilers and furnaces, such that ~12% of preexisting equipment (installed during or before 2020) will be retired by 2025 and ~71% by 2050. We assume a 26-year average lifetime for non-heating equipment like chillers, motors, and electrolyzers, such that ~19% of preexisting equipment (installed during or before 2020) will be retired by 2025 and ~93% by 2050. | industry-ag-main.html#eff-stds | industry-energy-efficiency-standards.html
Industry | Early Retirement of Equipment | Minimum Share of Start Year Industrial Equipment Retired | iron and steel 241 | other nonprocess | Iron and Steel | Other Nonprocess | 1837 | Yes | Equipment Early Retirement | indst eqpt early retirement | 0% | 100% | 1% | % of start year equipment | **Description:** This policy accelerates the retirement of aging industrial equipment that were installed before the model's start year, allowing for replacement with more energy-efficient, often electrically powered equipment. **Guidance for setting values:** Industrial equipment often have long lifetimes sometimes exceeding 40 years, so fossil fueled equipment installed before the model run can still be online by the end of the run. We assume a 40-year average lifetime for industrial heating equipment like boilers and furnaces, such that ~12% of preexisting equipment (installed during or before 2020) will be retired by 2025 and ~71% by 2050. We assume a 26-year average lifetime for non-heating equipment like chillers, motors, and electrolyzers, such that ~19% of preexisting equipment (installed during or before 2020) will be retired by 2025 and ~93% by 2050. | industry-ag-main.html#eff-stds | industry-energy-efficiency-standards.html
Industry | Early Retirement of Equipment | Minimum Share of Start Year Industrial Equipment Retired | other metals 242 | boilers | Other Metals | Boilers & Steam | 1838 | Yes | Equipment Early Retirement | indst eqpt early retirement | 0% | 100% | 1% | % of start year equipment | **Description:** This policy accelerates the retirement of aging industrial equipment that were installed before the model's start year, allowing for replacement with more energy-efficient, often electrically powered equipment. **Guidance for setting values:** Industrial equipment often have long lifetimes sometimes exceeding 40 years, so fossil fueled equipment installed before the model run can still be online by the end of the run. We assume a 40-year average lifetime for industrial heating equipment like boilers and furnaces, such that ~12% of preexisting equipment (installed during or before 2020) will be retired by 2025 and ~71% by 2050. We assume a 26-year average lifetime for non-heating equipment like chillers, motors, and electrolyzers, such that ~19% of preexisting equipment (installed during or before 2020) will be retired by 2025 and ~93% by 2050. | industry-ag-main.html#eff-stds | industry-energy-efficiency-standards.html
Industry | Early Retirement of Equipment | Minimum Share of Start Year Industrial Equipment Retired | other metals 242 | nonboiler low temp | Other Metals | Nonboiler Low Temp | 1839 | Yes | Equipment Early Retirement | indst eqpt early retirement | 0% | 100% | 1% | % of start year equipment | **Description:** This policy accelerates the retirement of aging industrial equipment that were installed before the model's start year, allowing for replacement with more energy-efficient, often electrically powered equipment. **Guidance for setting values:** Industrial equipment often have long lifetimes sometimes exceeding 40 years, so fossil fueled equipment installed before the model run can still be online by the end of the run. We assume a 40-year average lifetime for industrial heating equipment like boilers and furnaces, such that ~12% of preexisting equipment (installed during or before 2020) will be retired by 2025 and ~71% by 2050. We assume a 26-year average lifetime for non-heating equipment like chillers, motors, and electrolyzers, such that ~19% of preexisting equipment (installed during or before 2020) will be retired by 2025 and ~93% by 2050. | industry-ag-main.html#eff-stds | industry-energy-efficiency-standards.html
Industry | Early Retirement of Equipment | Minimum Share of Start Year Industrial Equipment Retired | other metals 242 | nonboiler med temp | Other Metals | Nonboiler Med Temp | 1840 | Yes | Equipment Early Retirement | indst eqpt early retirement | 0% | 100% | 1% | % of start year equipment | **Description:** This policy accelerates the retirement of aging industrial equipment that were installed before the model's start year, allowing for replacement with more energy-efficient, often electrically powered equipment. **Guidance for setting values:** Industrial equipment often have long lifetimes sometimes exceeding 40 years, so fossil fueled equipment installed before the model run can still be online by the end of the run. We assume a 40-year average lifetime for industrial heating equipment like boilers and furnaces, such that ~12% of preexisting equipment (installed during or before 2020) will be retired by 2025 and ~71% by 2050. We assume a 26-year average lifetime for non-heating equipment like chillers, motors, and electrolyzers, such that ~19% of preexisting equipment (installed during or before 2020) will be retired by 2025 and ~93% by 2050. | industry-ag-main.html#eff-stds | industry-energy-efficiency-standards.html
Industry | Early Retirement of Equipment | Minimum Share of Start Year Industrial Equipment Retired | other metals 242 | nonboiler high temp | Other Metals | Nonboiler High Temp | 1841 | Yes | Equipment Early Retirement | indst eqpt early retirement | 0% | 100% | 1% | % of start year equipment | **Description:** This policy accelerates the retirement of aging industrial equipment that were installed before the model's start year, allowing for replacement with more energy-efficient, often electrically powered equipment. **Guidance for setting values:** Industrial equipment often have long lifetimes sometimes exceeding 40 years, so fossil fueled equipment installed before the model run can still be online by the end of the run. We assume a 40-year average lifetime for industrial heating equipment like boilers and furnaces, such that ~12% of preexisting equipment (installed during or before 2020) will be retired by 2025 and ~71% by 2050. We assume a 26-year average lifetime for non-heating equipment like chillers, motors, and electrolyzers, such that ~19% of preexisting equipment (installed during or before 2020) will be retired by 2025 and ~93% by 2050. | industry-ag-main.html#eff-stds | industry-energy-efficiency-standards.html
Industry | Early Retirement of Equipment | Minimum Share of Start Year Industrial Equipment Retired | other metals 242 | cooling | Other Metals | Cooling | 1842 | Yes | Equipment Early Retirement | indst eqpt early retirement | 0% | 100% | 1% | % of start year equipment | **Description:** This policy accelerates the retirement of aging industrial equipment that were installed before the model's start year, allowing for replacement with more energy-efficient, often electrically powered equipment. **Guidance for setting values:** Industrial equipment often have long lifetimes sometimes exceeding 40 years, so fossil fueled equipment installed before the model run can still be online by the end of the run. We assume a 40-year average lifetime for industrial heating equipment like boilers and furnaces, such that ~12% of preexisting equipment (installed during or before 2020) will be retired by 2025 and ~71% by 2050. We assume a 26-year average lifetime for non-heating equipment like chillers, motors, and electrolyzers, such that ~19% of preexisting equipment (installed during or before 2020) will be retired by 2025 and ~93% by 2050. | industry-ag-main.html#eff-stds | industry-energy-efficiency-standards.html
Industry | Early Retirement of Equipment | Minimum Share of Start Year Industrial Equipment Retired | other metals 242 | machine drive | Other Metals | Machine Drive | 1843 | Yes | Equipment Early Retirement | indst eqpt early retirement | 0% | 100% | 1% | % of start year equipment | **Description:** This policy accelerates the retirement of aging industrial equipment that were installed before the model's start year, allowing for replacement with more energy-efficient, often electrically powered equipment. **Guidance for setting values:** Industrial equipment often have long lifetimes sometimes exceeding 40 years, so fossil fueled equipment installed before the model run can still be online by the end of the run. We assume a 40-year average lifetime for industrial heating equipment like boilers and furnaces, such that ~12% of preexisting equipment (installed during or before 2020) will be retired by 2025 and ~71% by 2050. We assume a 26-year average lifetime for non-heating equipment like chillers, motors, and electrolyzers, such that ~19% of preexisting equipment (installed during or before 2020) will be retired by 2025 and ~93% by 2050. | industry-ag-main.html#eff-stds | industry-energy-efficiency-standards.html
Industry | Early Retirement of Equipment | Minimum Share of Start Year Industrial Equipment Retired | other metals 242 | other processes | Other Metals | Other Processes | 1844 | Yes | Equipment Early Retirement | indst eqpt early retirement | 0% | 100% | 1% | % of start year equipment | **Description:** This policy accelerates the retirement of aging industrial equipment that were installed before the model's start year, allowing for replacement with more energy-efficient, often electrically powered equipment. **Guidance for setting values:** Industrial equipment often have long lifetimes sometimes exceeding 40 years, so fossil fueled equipment installed before the model run can still be online by the end of the run. We assume a 40-year average lifetime for industrial heating equipment like boilers and furnaces, such that ~12% of preexisting equipment (installed during or before 2020) will be retired by 2025 and ~71% by 2050. We assume a 26-year average lifetime for non-heating equipment like chillers, motors, and electrolyzers, such that ~19% of preexisting equipment (installed during or before 2020) will be retired by 2025 and ~93% by 2050. | industry-ag-main.html#eff-stds | industry-energy-efficiency-standards.html
Industry | Early Retirement of Equipment | Minimum Share of Start Year Industrial Equipment Retired | other metals 242 | facility HVAC | Other Metals | Facility HVAC | 1845 | Yes | Equipment Early Retirement | indst eqpt early retirement | 0% | 100% | 1% | % of start year equipment | **Description:** This policy accelerates the retirement of aging industrial equipment that were installed before the model's start year, allowing for replacement with more energy-efficient, often electrically powered equipment. **Guidance for setting values:** Industrial equipment often have long lifetimes sometimes exceeding 40 years, so fossil fueled equipment installed before the model run can still be online by the end of the run. We assume a 40-year average lifetime for industrial heating equipment like boilers and furnaces, such that ~12% of preexisting equipment (installed during or before 2020) will be retired by 2025 and ~71% by 2050. We assume a 26-year average lifetime for non-heating equipment like chillers, motors, and electrolyzers, such that ~19% of preexisting equipment (installed during or before 2020) will be retired by 2025 and ~93% by 2050. | industry-ag-main.html#eff-stds | industry-energy-efficiency-standards.html
Industry | Early Retirement of Equipment | Minimum Share of Start Year Industrial Equipment Retired | other metals 242 | facility lighting | Other Metals | Facility Lighting | 1846 | Yes | Equipment Early Retirement | indst eqpt early retirement | 0% | 100% | 1% | % of start year equipment | **Description:** This policy accelerates the retirement of aging industrial equipment that were installed before the model's start year, allowing for replacement with more energy-efficient, often electrically powered equipment. **Guidance for setting values:** Industrial equipment often have long lifetimes sometimes exceeding 40 years, so fossil fueled equipment installed before the model run can still be online by the end of the run. We assume a 40-year average lifetime for industrial heating equipment like boilers and furnaces, such that ~12% of preexisting equipment (installed during or before 2020) will be retired by 2025 and ~71% by 2050. We assume a 26-year average lifetime for non-heating equipment like chillers, motors, and electrolyzers, such that ~19% of preexisting equipment (installed during or before 2020) will be retired by 2025 and ~93% by 2050. | industry-ag-main.html#eff-stds | industry-energy-efficiency-standards.html
Industry | Early Retirement of Equipment | Minimum Share of Start Year Industrial Equipment Retired | other metals 242 | other nonprocess | Other Metals | Other Nonprocess | 1847 | Yes | Equipment Early Retirement | indst eqpt early retirement | 0% | 100% | 1% | % of start year equipment | **Description:** This policy accelerates the retirement of aging industrial equipment that were installed before the model's start year, allowing for replacement with more energy-efficient, often electrically powered equipment. **Guidance for setting values:** Industrial equipment often have long lifetimes sometimes exceeding 40 years, so fossil fueled equipment installed before the model run can still be online by the end of the run. We assume a 40-year average lifetime for industrial heating equipment like boilers and furnaces, such that ~12% of preexisting equipment (installed during or before 2020) will be retired by 2025 and ~71% by 2050. We assume a 26-year average lifetime for non-heating equipment like chillers, motors, and electrolyzers, such that ~19% of preexisting equipment (installed during or before 2020) will be retired by 2025 and ~93% by 2050. | industry-ag-main.html#eff-stds | industry-energy-efficiency-standards.html
Industry | Early Retirement of Equipment | Minimum Share of Start Year Industrial Equipment Retired | metal products except machinery and vehicles 25 | boilers | Metal Products Except Machinery and Vehicles | Boilers & Steam | 1848 | Yes | Equipment Early Retirement | indst eqpt early retirement | 0% | 100% | 1% | % of start year equipment | **Description:** This policy accelerates the retirement of aging industrial equipment that were installed before the model's start year, allowing for replacement with more energy-efficient, often electrically powered equipment. **Guidance for setting values:** Industrial equipment often have long lifetimes sometimes exceeding 40 years, so fossil fueled equipment installed before the model run can still be online by the end of the run. We assume a 40-year average lifetime for industrial heating equipment like boilers and furnaces, such that ~12% of preexisting equipment (installed during or before 2020) will be retired by 2025 and ~71% by 2050. We assume a 26-year average lifetime for non-heating equipment like chillers, motors, and electrolyzers, such that ~19% of preexisting equipment (installed during or before 2020) will be retired by 2025 and ~93% by 2050. | industry-ag-main.html#eff-stds | industry-energy-efficiency-standards.html
Industry | Early Retirement of Equipment | Minimum Share of Start Year Industrial Equipment Retired | metal products except machinery and vehicles 25 | nonboiler low temp | Metal Products Except Machinery and Vehicles | Nonboiler Low Temp | 1849 | Yes | Equipment Early Retirement | indst eqpt early retirement | 0% | 100% | 1% | % of start year equipment | **Description:** This policy accelerates the retirement of aging industrial equipment that were installed before the model's start year, allowing for replacement with more energy-efficient, often electrically powered equipment. **Guidance for setting values:** Industrial equipment often have long lifetimes sometimes exceeding 40 years, so fossil fueled equipment installed before the model run can still be online by the end of the run. We assume a 40-year average lifetime for industrial heating equipment like boilers and furnaces, such that ~12% of preexisting equipment (installed during or before 2020) will be retired by 2025 and ~71% by 2050. We assume a 26-year average lifetime for non-heating equipment like chillers, motors, and electrolyzers, such that ~19% of preexisting equipment (installed during or before 2020) will be retired by 2025 and ~93% by 2050. | industry-ag-main.html#eff-stds | industry-energy-efficiency-standards.html
Industry | Early Retirement of Equipment | Minimum Share of Start Year Industrial Equipment Retired | metal products except machinery and vehicles 25 | nonboiler med temp | Metal Products Except Machinery and Vehicles | Nonboiler Med Temp | 1850 | Yes | Equipment Early Retirement | indst eqpt early retirement | 0% | 100% | 1% | % of start year equipment | **Description:** This policy accelerates the retirement of aging industrial equipment that were installed before the model's start year, allowing for replacement with more energy-efficient, often electrically powered equipment. **Guidance for setting values:** Industrial equipment often have long lifetimes sometimes exceeding 40 years, so fossil fueled equipment installed before the model run can still be online by the end of the run. We assume a 40-year average lifetime for industrial heating equipment like boilers and furnaces, such that ~12% of preexisting equipment (installed during or before 2020) will be retired by 2025 and ~71% by 2050. We assume a 26-year average lifetime for non-heating equipment like chillers, motors, and electrolyzers, such that ~19% of preexisting equipment (installed during or before 2020) will be retired by 2025 and ~93% by 2050. | industry-ag-main.html#eff-stds | industry-energy-efficiency-standards.html
Industry | Early Retirement of Equipment | Minimum Share of Start Year Industrial Equipment Retired | metal products except machinery and vehicles 25 | nonboiler high temp | Metal Products Except Machinery and Vehicles | Nonboiler High Temp | 1851 | Yes | Equipment Early Retirement | indst eqpt early retirement | 0% | 100% | 1% | % of start year equipment | **Description:** This policy accelerates the retirement of aging industrial equipment that were installed before the model's start year, allowing for replacement with more energy-efficient, often electrically powered equipment. **Guidance for setting values:** Industrial equipment often have long lifetimes sometimes exceeding 40 years, so fossil fueled equipment installed before the model run can still be online by the end of the run. We assume a 40-year average lifetime for industrial heating equipment like boilers and furnaces, such that ~12% of preexisting equipment (installed during or before 2020) will be retired by 2025 and ~71% by 2050. We assume a 26-year average lifetime for non-heating equipment like chillers, motors, and electrolyzers, such that ~19% of preexisting equipment (installed during or before 2020) will be retired by 2025 and ~93% by 2050. | industry-ag-main.html#eff-stds | industry-energy-efficiency-standards.html
Industry | Early Retirement of Equipment | Minimum Share of Start Year Industrial Equipment Retired | metal products except machinery and vehicles 25 | cooling | Metal Products Except Machinery and Vehicles | Cooling | 1852 | Yes | Equipment Early Retirement | indst eqpt early retirement | 0% | 100% | 1% | % of start year equipment | **Description:** This policy accelerates the retirement of aging industrial equipment that were installed before the model's start year, allowing for replacement with more energy-efficient, often electrically powered equipment. **Guidance for setting values:** Industrial equipment often have long lifetimes sometimes exceeding 40 years, so fossil fueled equipment installed before the model run can still be online by the end of the run. We assume a 40-year average lifetime for industrial heating equipment like boilers and furnaces, such that ~12% of preexisting equipment (installed during or before 2020) will be retired by 2025 and ~71% by 2050. We assume a 26-year average lifetime for non-heating equipment like chillers, motors, and electrolyzers, such that ~19% of preexisting equipment (installed during or before 2020) will be retired by 2025 and ~93% by 2050. | industry-ag-main.html#eff-stds | industry-energy-efficiency-standards.html
Industry | Early Retirement of Equipment | Minimum Share of Start Year Industrial Equipment Retired | metal products except machinery and vehicles 25 | machine drive | Metal Products Except Machinery and Vehicles | Machine Drive | 1853 | Yes | Equipment Early Retirement | indst eqpt early retirement | 0% | 100% | 1% | % of start year equipment | **Description:** This policy accelerates the retirement of aging industrial equipment that were installed before the model's start year, allowing for replacement with more energy-efficient, often electrically powered equipment. **Guidance for setting values:** Industrial equipment often have long lifetimes sometimes exceeding 40 years, so fossil fueled equipment installed before the model run can still be online by the end of the run. We assume a 40-year average lifetime for industrial heating equipment like boilers and furnaces, such that ~12% of preexisting equipment (installed during or before 2020) will be retired by 2025 and ~71% by 2050. We assume a 26-year average lifetime for non-heating equipment like chillers, motors, and electrolyzers, such that ~19% of preexisting equipment (installed during or before 2020) will be retired by 2025 and ~93% by 2050. | industry-ag-main.html#eff-stds | industry-energy-efficiency-standards.html
Industry | Early Retirement of Equipment | Minimum Share of Start Year Industrial Equipment Retired | metal products except machinery and vehicles 25 | other processes | Metal Products Except Machinery and Vehicles | Other Processes | 1854 | Yes | Equipment Early Retirement | indst eqpt early retirement | 0% | 100% | 1% | % of start year equipment | **Description:** This policy accelerates the retirement of aging industrial equipment that were installed before the model's start year, allowing for replacement with more energy-efficient, often electrically powered equipment. **Guidance for setting values:** Industrial equipment often have long lifetimes sometimes exceeding 40 years, so fossil fueled equipment installed before the model run can still be online by the end of the run. We assume a 40-year average lifetime for industrial heating equipment like boilers and furnaces, such that ~12% of preexisting equipment (installed during or before 2020) will be retired by 2025 and ~71% by 2050. We assume a 26-year average lifetime for non-heating equipment like chillers, motors, and electrolyzers, such that ~19% of preexisting equipment (installed during or before 2020) will be retired by 2025 and ~93% by 2050. | industry-ag-main.html#eff-stds | industry-energy-efficiency-standards.html
Industry | Early Retirement of Equipment | Minimum Share of Start Year Industrial Equipment Retired | metal products except machinery and vehicles 25 | facility HVAC | Metal Products Except Machinery and Vehicles | Facility HVAC | 1855 | Yes | Equipment Early Retirement | indst eqpt early retirement | 0% | 100% | 1% | % of start year equipment | **Description:** This policy accelerates the retirement of aging industrial equipment that were installed before the model's start year, allowing for replacement with more energy-efficient, often electrically powered equipment. **Guidance for setting values:** Industrial equipment often have long lifetimes sometimes exceeding 40 years, so fossil fueled equipment installed before the model run can still be online by the end of the run. We assume a 40-year average lifetime for industrial heating equipment like boilers and furnaces, such that ~12% of preexisting equipment (installed during or before 2020) will be retired by 2025 and ~71% by 2050. We assume a 26-year average lifetime for non-heating equipment like chillers, motors, and electrolyzers, such that ~19% of preexisting equipment (installed during or before 2020) will be retired by 2025 and ~93% by 2050. | industry-ag-main.html#eff-stds | industry-energy-efficiency-standards.html
Industry | Early Retirement of Equipment | Minimum Share of Start Year Industrial Equipment Retired | metal products except machinery and vehicles 25 | facility lighting | Metal Products Except Machinery and Vehicles | Facility Lighting | 1856 | Yes | Equipment Early Retirement | indst eqpt early retirement | 0% | 100% | 1% | % of start year equipment | **Description:** This policy accelerates the retirement of aging industrial equipment that were installed before the model's start year, allowing for replacement with more energy-efficient, often electrically powered equipment. **Guidance for setting values:** Industrial equipment often have long lifetimes sometimes exceeding 40 years, so fossil fueled equipment installed before the model run can still be online by the end of the run. We assume a 40-year average lifetime for industrial heating equipment like boilers and furnaces, such that ~12% of preexisting equipment (installed during or before 2020) will be retired by 2025 and ~71% by 2050. We assume a 26-year average lifetime for non-heating equipment like chillers, motors, and electrolyzers, such that ~19% of preexisting equipment (installed during or before 2020) will be retired by 2025 and ~93% by 2050. | industry-ag-main.html#eff-stds | industry-energy-efficiency-standards.html
Industry | Early Retirement of Equipment | Minimum Share of Start Year Industrial Equipment Retired | metal products except machinery and vehicles 25 | other nonprocess | Metal Products Except Machinery and Vehicles | Other Nonprocess | 1857 | Yes | Equipment Early Retirement | indst eqpt early retirement | 0% | 100% | 1% | % of start year equipment | **Description:** This policy accelerates the retirement of aging industrial equipment that were installed before the model's start year, allowing for replacement with more energy-efficient, often electrically powered equipment. **Guidance for setting values:** Industrial equipment often have long lifetimes sometimes exceeding 40 years, so fossil fueled equipment installed before the model run can still be online by the end of the run. We assume a 40-year average lifetime for industrial heating equipment like boilers and furnaces, such that ~12% of preexisting equipment (installed during or before 2020) will be retired by 2025 and ~71% by 2050. We assume a 26-year average lifetime for non-heating equipment like chillers, motors, and electrolyzers, such that ~19% of preexisting equipment (installed during or before 2020) will be retired by 2025 and ~93% by 2050. | industry-ag-main.html#eff-stds | industry-energy-efficiency-standards.html
Industry | Early Retirement of Equipment | Minimum Share of Start Year Industrial Equipment Retired | computers and electronics 26 | boilers | Computers and Electronics | Boilers & Steam | 1858 | Yes | Equipment Early Retirement | indst eqpt early retirement | 0% | 100% | 1% | % of start year equipment | **Description:** This policy accelerates the retirement of aging industrial equipment that were installed before the model's start year, allowing for replacement with more energy-efficient, often electrically powered equipment. **Guidance for setting values:** Industrial equipment often have long lifetimes sometimes exceeding 40 years, so fossil fueled equipment installed before the model run can still be online by the end of the run. We assume a 40-year average lifetime for industrial heating equipment like boilers and furnaces, such that ~12% of preexisting equipment (installed during or before 2020) will be retired by 2025 and ~71% by 2050. We assume a 26-year average lifetime for non-heating equipment like chillers, motors, and electrolyzers, such that ~19% of preexisting equipment (installed during or before 2020) will be retired by 2025 and ~93% by 2050. | industry-ag-main.html#eff-stds | industry-energy-efficiency-standards.html
Industry | Early Retirement of Equipment | Minimum Share of Start Year Industrial Equipment Retired | computers and electronics 26 | nonboiler low temp | Computers and Electronics | Nonboiler Low Temp | 1859 | Yes | Equipment Early Retirement | indst eqpt early retirement | 0% | 100% | 1% | % of start year equipment | **Description:** This policy accelerates the retirement of aging industrial equipment that were installed before the model's start year, allowing for replacement with more energy-efficient, often electrically powered equipment. **Guidance for setting values:** Industrial equipment often have long lifetimes sometimes exceeding 40 years, so fossil fueled equipment installed before the model run can still be online by the end of the run. We assume a 40-year average lifetime for industrial heating equipment like boilers and furnaces, such that ~12% of preexisting equipment (installed during or before 2020) will be retired by 2025 and ~71% by 2050. We assume a 26-year average lifetime for non-heating equipment like chillers, motors, and electrolyzers, such that ~19% of preexisting equipment (installed during or before 2020) will be retired by 2025 and ~93% by 2050. | industry-ag-main.html#eff-stds | industry-energy-efficiency-standards.html
Industry | Early Retirement of Equipment | Minimum Share of Start Year Industrial Equipment Retired | computers and electronics 26 | nonboiler med temp | Computers and Electronics | Nonboiler Med Temp | 1860 | Yes | Equipment Early Retirement | indst eqpt early retirement | 0% | 100% | 1% | % of start year equipment | **Description:** This policy accelerates the retirement of aging industrial equipment that were installed before the model's start year, allowing for replacement with more energy-efficient, often electrically powered equipment. **Guidance for setting values:** Industrial equipment often have long lifetimes sometimes exceeding 40 years, so fossil fueled equipment installed before the model run can still be online by the end of the run. We assume a 40-year average lifetime for industrial heating equipment like boilers and furnaces, such that ~12% of preexisting equipment (installed during or before 2020) will be retired by 2025 and ~71% by 2050. We assume a 26-year average lifetime for non-heating equipment like chillers, motors, and electrolyzers, such that ~19% of preexisting equipment (installed during or before 2020) will be retired by 2025 and ~93% by 2050. | industry-ag-main.html#eff-stds | industry-energy-efficiency-standards.html
Industry | Early Retirement of Equipment | Minimum Share of Start Year Industrial Equipment Retired | computers and electronics 26 | nonboiler high temp | Computers and Electronics | Nonboiler High Temp | 1861 | Yes | Equipment Early Retirement | indst eqpt early retirement | 0% | 100% | 1% | % of start year equipment | **Description:** This policy accelerates the retirement of aging industrial equipment that were installed before the model's start year, allowing for replacement with more energy-efficient, often electrically powered equipment. **Guidance for setting values:** Industrial equipment often have long lifetimes sometimes exceeding 40 years, so fossil fueled equipment installed before the model run can still be online by the end of the run. We assume a 40-year average lifetime for industrial heating equipment like boilers and furnaces, such that ~12% of preexisting equipment (installed during or before 2020) will be retired by 2025 and ~71% by 2050. We assume a 26-year average lifetime for non-heating equipment like chillers, motors, and electrolyzers, such that ~19% of preexisting equipment (installed during or before 2020) will be retired by 2025 and ~93% by 2050. | industry-ag-main.html#eff-stds | industry-energy-efficiency-standards.html
Industry | Early Retirement of Equipment | Minimum Share of Start Year Industrial Equipment Retired | computers and electronics 26 | cooling | Computers and Electronics | Cooling | 1862 | Yes | Equipment Early Retirement | indst eqpt early retirement | 0% | 100% | 1% | % of start year equipment | **Description:** This policy accelerates the retirement of aging industrial equipment that were installed before the model's start year, allowing for replacement with more energy-efficient, often electrically powered equipment. **Guidance for setting values:** Industrial equipment often have long lifetimes sometimes exceeding 40 years, so fossil fueled equipment installed before the model run can still be online by the end of the run. We assume a 40-year average lifetime for industrial heating equipment like boilers and furnaces, such that ~12% of preexisting equipment (installed during or before 2020) will be retired by 2025 and ~71% by 2050. We assume a 26-year average lifetime for non-heating equipment like chillers, motors, and electrolyzers, such that ~19% of preexisting equipment (installed during or before 2020) will be retired by 2025 and ~93% by 2050. | industry-ag-main.html#eff-stds | industry-energy-efficiency-standards.html
Industry | Early Retirement of Equipment | Minimum Share of Start Year Industrial Equipment Retired | computers and electronics 26 | machine drive | Computers and Electronics | Machine Drive | 1863 | Yes | Equipment Early Retirement | indst eqpt early retirement | 0% | 100% | 1% | % of start year equipment | **Description:** This policy accelerates the retirement of aging industrial equipment that were installed before the model's start year, allowing for replacement with more energy-efficient, often electrically powered equipment. **Guidance for setting values:** Industrial equipment often have long lifetimes sometimes exceeding 40 years, so fossil fueled equipment installed before the model run can still be online by the end of the run. We assume a 40-year average lifetime for industrial heating equipment like boilers and furnaces, such that ~12% of preexisting equipment (installed during or before 2020) will be retired by 2025 and ~71% by 2050. We assume a 26-year average lifetime for non-heating equipment like chillers, motors, and electrolyzers, such that ~19% of preexisting equipment (installed during or before 2020) will be retired by 2025 and ~93% by 2050. | industry-ag-main.html#eff-stds | industry-energy-efficiency-standards.html
Industry | Early Retirement of Equipment | Minimum Share of Start Year Industrial Equipment Retired | computers and electronics 26 | other processes | Computers and Electronics | Other Processes | 1864 | Yes | Equipment Early Retirement | indst eqpt early retirement | 0% | 100% | 1% | % of start year equipment | **Description:** This policy accelerates the retirement of aging industrial equipment that were installed before the model's start year, allowing for replacement with more energy-efficient, often electrically powered equipment. **Guidance for setting values:** Industrial equipment often have long lifetimes sometimes exceeding 40 years, so fossil fueled equipment installed before the model run can still be online by the end of the run. We assume a 40-year average lifetime for industrial heating equipment like boilers and furnaces, such that ~12% of preexisting equipment (installed during or before 2020) will be retired by 2025 and ~71% by 2050. We assume a 26-year average lifetime for non-heating equipment like chillers, motors, and electrolyzers, such that ~19% of preexisting equipment (installed during or before 2020) will be retired by 2025 and ~93% by 2050. | industry-ag-main.html#eff-stds | industry-energy-efficiency-standards.html
Industry | Early Retirement of Equipment | Minimum Share of Start Year Industrial Equipment Retired | computers and electronics 26 | facility HVAC | Computers and Electronics | Facility HVAC | 1865 | Yes | Equipment Early Retirement | indst eqpt early retirement | 0% | 100% | 1% | % of start year equipment | **Description:** This policy accelerates the retirement of aging industrial equipment that were installed before the model's start year, allowing for replacement with more energy-efficient, often electrically powered equipment. **Guidance for setting values:** Industrial equipment often have long lifetimes sometimes exceeding 40 years, so fossil fueled equipment installed before the model run can still be online by the end of the run. We assume a 40-year average lifetime for industrial heating equipment like boilers and furnaces, such that ~12% of preexisting equipment (installed during or before 2020) will be retired by 2025 and ~71% by 2050. We assume a 26-year average lifetime for non-heating equipment like chillers, motors, and electrolyzers, such that ~19% of preexisting equipment (installed during or before 2020) will be retired by 2025 and ~93% by 2050. | industry-ag-main.html#eff-stds | industry-energy-efficiency-standards.html
Industry | Early Retirement of Equipment | Minimum Share of Start Year Industrial Equipment Retired | computers and electronics 26 | facility lighting | Computers and Electronics | Facility Lighting | 1866 | Yes | Equipment Early Retirement | indst eqpt early retirement | 0% | 100% | 1% | % of start year equipment | **Description:** This policy accelerates the retirement of aging industrial equipment that were installed before the model's start year, allowing for replacement with more energy-efficient, often electrically powered equipment. **Guidance for setting values:** Industrial equipment often have long lifetimes sometimes exceeding 40 years, so fossil fueled equipment installed before the model run can still be online by the end of the run. We assume a 40-year average lifetime for industrial heating equipment like boilers and furnaces, such that ~12% of preexisting equipment (installed during or before 2020) will be retired by 2025 and ~71% by 2050. We assume a 26-year average lifetime for non-heating equipment like chillers, motors, and electrolyzers, such that ~19% of preexisting equipment (installed during or before 2020) will be retired by 2025 and ~93% by 2050. | industry-ag-main.html#eff-stds | industry-energy-efficiency-standards.html
Industry | Early Retirement of Equipment | Minimum Share of Start Year Industrial Equipment Retired | computers and electronics 26 | other nonprocess | Computers and Electronics | Other Nonprocess | 1867 | Yes | Equipment Early Retirement | indst eqpt early retirement | 0% | 100% | 1% | % of start year equipment | **Description:** This policy accelerates the retirement of aging industrial equipment that were installed before the model's start year, allowing for replacement with more energy-efficient, often electrically powered equipment. **Guidance for setting values:** Industrial equipment often have long lifetimes sometimes exceeding 40 years, so fossil fueled equipment installed before the model run can still be online by the end of the run. We assume a 40-year average lifetime for industrial heating equipment like boilers and furnaces, such that ~12% of preexisting equipment (installed during or before 2020) will be retired by 2025 and ~71% by 2050. We assume a 26-year average lifetime for non-heating equipment like chillers, motors, and electrolyzers, such that ~19% of preexisting equipment (installed during or before 2020) will be retired by 2025 and ~93% by 2050. | industry-ag-main.html#eff-stds | industry-energy-efficiency-standards.html
Industry | Early Retirement of Equipment | Minimum Share of Start Year Industrial Equipment Retired | appliances and electrical equipment 27 | boilers | Appliances and Electrical Equipment | Boilers & Steam | 1868 | Yes | Equipment Early Retirement | indst eqpt early retirement | 0% | 100% | 1% | % of start year equipment | **Description:** This policy accelerates the retirement of aging industrial equipment that were installed before the model's start year, allowing for replacement with more energy-efficient, often electrically powered equipment. **Guidance for setting values:** Industrial equipment often have long lifetimes sometimes exceeding 40 years, so fossil fueled equipment installed before the model run can still be online by the end of the run. We assume a 40-year average lifetime for industrial heating equipment like boilers and furnaces, such that ~12% of preexisting equipment (installed during or before 2020) will be retired by 2025 and ~71% by 2050. We assume a 26-year average lifetime for non-heating equipment like chillers, motors, and electrolyzers, such that ~19% of preexisting equipment (installed during or before 2020) will be retired by 2025 and ~93% by 2050. | industry-ag-main.html#eff-stds | industry-energy-efficiency-standards.html
Industry | Early Retirement of Equipment | Minimum Share of Start Year Industrial Equipment Retired | appliances and electrical equipment 27 | nonboiler low temp | Appliances and Electrical Equipment | Nonboiler Low Temp | 1869 | Yes | Equipment Early Retirement | indst eqpt early retirement | 0% | 100% | 1% | % of start year equipment | **Description:** This policy accelerates the retirement of aging industrial equipment that were installed before the model's start year, allowing for replacement with more energy-efficient, often electrically powered equipment. **Guidance for setting values:** Industrial equipment often have long lifetimes sometimes exceeding 40 years, so fossil fueled equipment installed before the model run can still be online by the end of the run. We assume a 40-year average lifetime for industrial heating equipment like boilers and furnaces, such that ~12% of preexisting equipment (installed during or before 2020) will be retired by 2025 and ~71% by 2050. We assume a 26-year average lifetime for non-heating equipment like chillers, motors, and electrolyzers, such that ~19% of preexisting equipment (installed during or before 2020) will be retired by 2025 and ~93% by 2050. | industry-ag-main.html#eff-stds | industry-energy-efficiency-standards.html
Industry | Early Retirement of Equipment | Minimum Share of Start Year Industrial Equipment Retired | appliances and electrical equipment 27 | nonboiler med temp | Appliances and Electrical Equipment | Nonboiler Med Temp | 1870 | Yes | Equipment Early Retirement | indst eqpt early retirement | 0% | 100% | 1% | % of start year equipment | **Description:** This policy accelerates the retirement of aging industrial equipment that were installed before the model's start year, allowing for replacement with more energy-efficient, often electrically powered equipment. **Guidance for setting values:** Industrial equipment often have long lifetimes sometimes exceeding 40 years, so fossil fueled equipment installed before the model run can still be online by the end of the run. We assume a 40-year average lifetime for industrial heating equipment like boilers and furnaces, such that ~12% of preexisting equipment (installed during or before 2020) will be retired by 2025 and ~71% by 2050. We assume a 26-year average lifetime for non-heating equipment like chillers, motors, and electrolyzers, such that ~19% of preexisting equipment (installed during or before 2020) will be retired by 2025 and ~93% by 2050. | industry-ag-main.html#eff-stds | industry-energy-efficiency-standards.html
Industry | Early Retirement of Equipment | Minimum Share of Start Year Industrial Equipment Retired | appliances and electrical equipment 27 | nonboiler high temp | Appliances and Electrical Equipment | Nonboiler High Temp | 1871 | Yes | Equipment Early Retirement | indst eqpt early retirement | 0% | 100% | 1% | % of start year equipment | **Description:** This policy accelerates the retirement of aging industrial equipment that were installed before the model's start year, allowing for replacement with more energy-efficient, often electrically powered equipment. **Guidance for setting values:** Industrial equipment often have long lifetimes sometimes exceeding 40 years, so fossil fueled equipment installed before the model run can still be online by the end of the run. We assume a 40-year average lifetime for industrial heating equipment like boilers and furnaces, such that ~12% of preexisting equipment (installed during or before 2020) will be retired by 2025 and ~71% by 2050. We assume a 26-year average lifetime for non-heating equipment like chillers, motors, and electrolyzers, such that ~19% of preexisting equipment (installed during or before 2020) will be retired by 2025 and ~93% by 2050. | industry-ag-main.html#eff-stds | industry-energy-efficiency-standards.html
Industry | Early Retirement of Equipment | Minimum Share of Start Year Industrial Equipment Retired | appliances and electrical equipment 27 | cooling | Appliances and Electrical Equipment | Cooling | 1872 | Yes | Equipment Early Retirement | indst eqpt early retirement | 0% | 100% | 1% | % of start year equipment | **Description:** This policy accelerates the retirement of aging industrial equipment that were installed before the model's start year, allowing for replacement with more energy-efficient, often electrically powered equipment. **Guidance for setting values:** Industrial equipment often have long lifetimes sometimes exceeding 40 years, so fossil fueled equipment installed before the model run can still be online by the end of the run. We assume a 40-year average lifetime for industrial heating equipment like boilers and furnaces, such that ~12% of preexisting equipment (installed during or before 2020) will be retired by 2025 and ~71% by 2050. We assume a 26-year average lifetime for non-heating equipment like chillers, motors, and electrolyzers, such that ~19% of preexisting equipment (installed during or before 2020) will be retired by 2025 and ~93% by 2050. | industry-ag-main.html#eff-stds | industry-energy-efficiency-standards.html
Industry | Early Retirement of Equipment | Minimum Share of Start Year Industrial Equipment Retired | appliances and electrical equipment 27 | machine drive | Appliances and Electrical Equipment | Machine Drive | 1873 | Yes | Equipment Early Retirement | indst eqpt early retirement | 0% | 100% | 1% | % of start year equipment | **Description:** This policy accelerates the retirement of aging industrial equipment that were installed before the model's start year, allowing for replacement with more energy-efficient, often electrically powered equipment. **Guidance for setting values:** Industrial equipment often have long lifetimes sometimes exceeding 40 years, so fossil fueled equipment installed before the model run can still be online by the end of the run. We assume a 40-year average lifetime for industrial heating equipment like boilers and furnaces, such that ~12% of preexisting equipment (installed during or before 2020) will be retired by 2025 and ~71% by 2050. We assume a 26-year average lifetime for non-heating equipment like chillers, motors, and electrolyzers, such that ~19% of preexisting equipment (installed during or before 2020) will be retired by 2025 and ~93% by 2050. | industry-ag-main.html#eff-stds | industry-energy-efficiency-standards.html
Industry | Early Retirement of Equipment | Minimum Share of Start Year Industrial Equipment Retired | appliances and electrical equipment 27 | other processes | Appliances and Electrical Equipment | Other Processes | 1874 | Yes | Equipment Early Retirement | indst eqpt early retirement | 0% | 100% | 1% | % of start year equipment | **Description:** This policy accelerates the retirement of aging industrial equipment that were installed before the model's start year, allowing for replacement with more energy-efficient, often electrically powered equipment. **Guidance for setting values:** Industrial equipment often have long lifetimes sometimes exceeding 40 years, so fossil fueled equipment installed before the model run can still be online by the end of the run. We assume a 40-year average lifetime for industrial heating equipment like boilers and furnaces, such that ~12% of preexisting equipment (installed during or before 2020) will be retired by 2025 and ~71% by 2050. We assume a 26-year average lifetime for non-heating equipment like chillers, motors, and electrolyzers, such that ~19% of preexisting equipment (installed during or before 2020) will be retired by 2025 and ~93% by 2050. | industry-ag-main.html#eff-stds | industry-energy-efficiency-standards.html
Industry | Early Retirement of Equipment | Minimum Share of Start Year Industrial Equipment Retired | appliances and electrical equipment 27 | facility HVAC | Appliances and Electrical Equipment | Facility HVAC | 1875 | Yes | Equipment Early Retirement | indst eqpt early retirement | 0% | 100% | 1% | % of start year equipment | **Description:** This policy accelerates the retirement of aging industrial equipment that were installed before the model's start year, allowing for replacement with more energy-efficient, often electrically powered equipment. **Guidance for setting values:** Industrial equipment often have long lifetimes sometimes exceeding 40 years, so fossil fueled equipment installed before the model run can still be online by the end of the run. We assume a 40-year average lifetime for industrial heating equipment like boilers and furnaces, such that ~12% of preexisting equipment (installed during or before 2020) will be retired by 2025 and ~71% by 2050. We assume a 26-year average lifetime for non-heating equipment like chillers, motors, and electrolyzers, such that ~19% of preexisting equipment (installed during or before 2020) will be retired by 2025 and ~93% by 2050. | industry-ag-main.html#eff-stds | industry-energy-efficiency-standards.html
Industry | Early Retirement of Equipment | Minimum Share of Start Year Industrial Equipment Retired | appliances and electrical equipment 27 | facility lighting | Appliances and Electrical Equipment | Facility Lighting | 1876 | Yes | Equipment Early Retirement | indst eqpt early retirement | 0% | 100% | 1% | % of start year equipment | **Description:** This policy accelerates the retirement of aging industrial equipment that were installed before the model's start year, allowing for replacement with more energy-efficient, often electrically powered equipment. **Guidance for setting values:** Industrial equipment often have long lifetimes sometimes exceeding 40 years, so fossil fueled equipment installed before the model run can still be online by the end of the run. We assume a 40-year average lifetime for industrial heating equipment like boilers and furnaces, such that ~12% of preexisting equipment (installed during or before 2020) will be retired by 2025 and ~71% by 2050. We assume a 26-year average lifetime for non-heating equipment like chillers, motors, and electrolyzers, such that ~19% of preexisting equipment (installed during or before 2020) will be retired by 2025 and ~93% by 2050. | industry-ag-main.html#eff-stds | industry-energy-efficiency-standards.html
Industry | Early Retirement of Equipment | Minimum Share of Start Year Industrial Equipment Retired | appliances and electrical equipment 27 | other nonprocess | Appliances and Electrical Equipment | Other Nonprocess | 1877 | Yes | Equipment Early Retirement | indst eqpt early retirement | 0% | 100% | 1% | % of start year equipment | **Description:** This policy accelerates the retirement of aging industrial equipment that were installed before the model's start year, allowing for replacement with more energy-efficient, often electrically powered equipment. **Guidance for setting values:** Industrial equipment often have long lifetimes sometimes exceeding 40 years, so fossil fueled equipment installed before the model run can still be online by the end of the run. We assume a 40-year average lifetime for industrial heating equipment like boilers and furnaces, such that ~12% of preexisting equipment (installed during or before 2020) will be retired by 2025 and ~71% by 2050. We assume a 26-year average lifetime for non-heating equipment like chillers, motors, and electrolyzers, such that ~19% of preexisting equipment (installed during or before 2020) will be retired by 2025 and ~93% by 2050. | industry-ag-main.html#eff-stds | industry-energy-efficiency-standards.html
Industry | Early Retirement of Equipment | Minimum Share of Start Year Industrial Equipment Retired | other machinery 28 | boilers | Other Machinery | Boilers & Steam | 1878 | Yes | Equipment Early Retirement | indst eqpt early retirement | 0% | 100% | 1% | % of start year equipment | **Description:** This policy accelerates the retirement of aging industrial equipment that were installed before the model's start year, allowing for replacement with more energy-efficient, often electrically powered equipment. **Guidance for setting values:** Industrial equipment often have long lifetimes sometimes exceeding 40 years, so fossil fueled equipment installed before the model run can still be online by the end of the run. We assume a 40-year average lifetime for industrial heating equipment like boilers and furnaces, such that ~12% of preexisting equipment (installed during or before 2020) will be retired by 2025 and ~71% by 2050. We assume a 26-year average lifetime for non-heating equipment like chillers, motors, and electrolyzers, such that ~19% of preexisting equipment (installed during or before 2020) will be retired by 2025 and ~93% by 2050. | industry-ag-main.html#eff-stds | industry-energy-efficiency-standards.html
Industry | Early Retirement of Equipment | Minimum Share of Start Year Industrial Equipment Retired | other machinery 28 | nonboiler low temp | Other Machinery | Nonboiler Low Temp | 1879 | Yes | Equipment Early Retirement | indst eqpt early retirement | 0% | 100% | 1% | % of start year equipment | **Description:** This policy accelerates the retirement of aging industrial equipment that were installed before the model's start year, allowing for replacement with more energy-efficient, often electrically powered equipment. **Guidance for setting values:** Industrial equipment often have long lifetimes sometimes exceeding 40 years, so fossil fueled equipment installed before the model run can still be online by the end of the run. We assume a 40-year average lifetime for industrial heating equipment like boilers and furnaces, such that ~12% of preexisting equipment (installed during or before 2020) will be retired by 2025 and ~71% by 2050. We assume a 26-year average lifetime for non-heating equipment like chillers, motors, and electrolyzers, such that ~19% of preexisting equipment (installed during or before 2020) will be retired by 2025 and ~93% by 2050. | industry-ag-main.html#eff-stds | industry-energy-efficiency-standards.html
Industry | Early Retirement of Equipment | Minimum Share of Start Year Industrial Equipment Retired | other machinery 28 | nonboiler med temp | Other Machinery | Nonboiler Med Temp | 1880 | Yes | Equipment Early Retirement | indst eqpt early retirement | 0% | 100% | 1% | % of start year equipment | **Description:** This policy accelerates the retirement of aging industrial equipment that were installed before the model's start year, allowing for replacement with more energy-efficient, often electrically powered equipment. **Guidance for setting values:** Industrial equipment often have long lifetimes sometimes exceeding 40 years, so fossil fueled equipment installed before the model run can still be online by the end of the run. We assume a 40-year average lifetime for industrial heating equipment like boilers and furnaces, such that ~12% of preexisting equipment (installed during or before 2020) will be retired by 2025 and ~71% by 2050. We assume a 26-year average lifetime for non-heating equipment like chillers, motors, and electrolyzers, such that ~19% of preexisting equipment (installed during or before 2020) will be retired by 2025 and ~93% by 2050. | industry-ag-main.html#eff-stds | industry-energy-efficiency-standards.html
Industry | Early Retirement of Equipment | Minimum Share of Start Year Industrial Equipment Retired | other machinery 28 | nonboiler high temp | Other Machinery | Nonboiler High Temp | 1881 | Yes | Equipment Early Retirement | indst eqpt early retirement | 0% | 100% | 1% | % of start year equipment | **Description:** This policy accelerates the retirement of aging industrial equipment that were installed before the model's start year, allowing for replacement with more energy-efficient, often electrically powered equipment. **Guidance for setting values:** Industrial equipment often have long lifetimes sometimes exceeding 40 years, so fossil fueled equipment installed before the model run can still be online by the end of the run. We assume a 40-year average lifetime for industrial heating equipment like boilers and furnaces, such that ~12% of preexisting equipment (installed during or before 2020) will be retired by 2025 and ~71% by 2050. We assume a 26-year average lifetime for non-heating equipment like chillers, motors, and electrolyzers, such that ~19% of preexisting equipment (installed during or before 2020) will be retired by 2025 and ~93% by 2050. | industry-ag-main.html#eff-stds | industry-energy-efficiency-standards.html
Industry | Early Retirement of Equipment | Minimum Share of Start Year Industrial Equipment Retired | other machinery 28 | cooling | Other Machinery | Cooling | 1882 | Yes | Equipment Early Retirement | indst eqpt early retirement | 0% | 100% | 1% | % of start year equipment | **Description:** This policy accelerates the retirement of aging industrial equipment that were installed before the model's start year, allowing for replacement with more energy-efficient, often electrically powered equipment. **Guidance for setting values:** Industrial equipment often have long lifetimes sometimes exceeding 40 years, so fossil fueled equipment installed before the model run can still be online by the end of the run. We assume a 40-year average lifetime for industrial heating equipment like boilers and furnaces, such that ~12% of preexisting equipment (installed during or before 2020) will be retired by 2025 and ~71% by 2050. We assume a 26-year average lifetime for non-heating equipment like chillers, motors, and electrolyzers, such that ~19% of preexisting equipment (installed during or before 2020) will be retired by 2025 and ~93% by 2050. | industry-ag-main.html#eff-stds | industry-energy-efficiency-standards.html
Industry | Early Retirement of Equipment | Minimum Share of Start Year Industrial Equipment Retired | other machinery 28 | machine drive | Other Machinery | Machine Drive | 1883 | Yes | Equipment Early Retirement | indst eqpt early retirement | 0% | 100% | 1% | % of start year equipment | **Description:** This policy accelerates the retirement of aging industrial equipment that were installed before the model's start year, allowing for replacement with more energy-efficient, often electrically powered equipment. **Guidance for setting values:** Industrial equipment often have long lifetimes sometimes exceeding 40 years, so fossil fueled equipment installed before the model run can still be online by the end of the run. We assume a 40-year average lifetime for industrial heating equipment like boilers and furnaces, such that ~12% of preexisting equipment (installed during or before 2020) will be retired by 2025 and ~71% by 2050. We assume a 26-year average lifetime for non-heating equipment like chillers, motors, and electrolyzers, such that ~19% of preexisting equipment (installed during or before 2020) will be retired by 2025 and ~93% by 2050. | industry-ag-main.html#eff-stds | industry-energy-efficiency-standards.html
Industry | Early Retirement of Equipment | Minimum Share of Start Year Industrial Equipment Retired | other machinery 28 | other processes | Other Machinery | Other Processes | 1884 | Yes | Equipment Early Retirement | indst eqpt early retirement | 0% | 100% | 1% | % of start year equipment | **Description:** This policy accelerates the retirement of aging industrial equipment that were installed before the model's start year, allowing for replacement with more energy-efficient, often electrically powered equipment. **Guidance for setting values:** Industrial equipment often have long lifetimes sometimes exceeding 40 years, so fossil fueled equipment installed before the model run can still be online by the end of the run. We assume a 40-year average lifetime for industrial heating equipment like boilers and furnaces, such that ~12% of preexisting equipment (installed during or before 2020) will be retired by 2025 and ~71% by 2050. We assume a 26-year average lifetime for non-heating equipment like chillers, motors, and electrolyzers, such that ~19% of preexisting equipment (installed during or before 2020) will be retired by 2025 and ~93% by 2050. | industry-ag-main.html#eff-stds | industry-energy-efficiency-standards.html
Industry | Early Retirement of Equipment | Minimum Share of Start Year Industrial Equipment Retired | other machinery 28 | facility HVAC | Other Machinery | Facility HVAC | 1885 | Yes | Equipment Early Retirement | indst eqpt early retirement | 0% | 100% | 1% | % of start year equipment | **Description:** This policy accelerates the retirement of aging industrial equipment that were installed before the model's start year, allowing for replacement with more energy-efficient, often electrically powered equipment. **Guidance for setting values:** Industrial equipment often have long lifetimes sometimes exceeding 40 years, so fossil fueled equipment installed before the model run can still be online by the end of the run. We assume a 40-year average lifetime for industrial heating equipment like boilers and furnaces, such that ~12% of preexisting equipment (installed during or before 2020) will be retired by 2025 and ~71% by 2050. We assume a 26-year average lifetime for non-heating equipment like chillers, motors, and electrolyzers, such that ~19% of preexisting equipment (installed during or before 2020) will be retired by 2025 and ~93% by 2050. | industry-ag-main.html#eff-stds | industry-energy-efficiency-standards.html
Industry | Early Retirement of Equipment | Minimum Share of Start Year Industrial Equipment Retired | other machinery 28 | facility lighting | Other Machinery | Facility Lighting | 1886 | Yes | Equipment Early Retirement | indst eqpt early retirement | 0% | 100% | 1% | % of start year equipment | **Description:** This policy accelerates the retirement of aging industrial equipment that were installed before the model's start year, allowing for replacement with more energy-efficient, often electrically powered equipment. **Guidance for setting values:** Industrial equipment often have long lifetimes sometimes exceeding 40 years, so fossil fueled equipment installed before the model run can still be online by the end of the run. We assume a 40-year average lifetime for industrial heating equipment like boilers and furnaces, such that ~12% of preexisting equipment (installed during or before 2020) will be retired by 2025 and ~71% by 2050. We assume a 26-year average lifetime for non-heating equipment like chillers, motors, and electrolyzers, such that ~19% of preexisting equipment (installed during or before 2020) will be retired by 2025 and ~93% by 2050. | industry-ag-main.html#eff-stds | industry-energy-efficiency-standards.html
Industry | Early Retirement of Equipment | Minimum Share of Start Year Industrial Equipment Retired | other machinery 28 | other nonprocess | Other Machinery | Other Nonprocess | 1887 | Yes | Equipment Early Retirement | indst eqpt early retirement | 0% | 100% | 1% | % of start year equipment | **Description:** This policy accelerates the retirement of aging industrial equipment that were installed before the model's start year, allowing for replacement with more energy-efficient, often electrically powered equipment. **Guidance for setting values:** Industrial equipment often have long lifetimes sometimes exceeding 40 years, so fossil fueled equipment installed before the model run can still be online by the end of the run. We assume a 40-year average lifetime for industrial heating equipment like boilers and furnaces, such that ~12% of preexisting equipment (installed during or before 2020) will be retired by 2025 and ~71% by 2050. We assume a 26-year average lifetime for non-heating equipment like chillers, motors, and electrolyzers, such that ~19% of preexisting equipment (installed during or before 2020) will be retired by 2025 and ~93% by 2050. | industry-ag-main.html#eff-stds | industry-energy-efficiency-standards.html
Industry | Early Retirement of Equipment | Minimum Share of Start Year Industrial Equipment Retired | road vehicles 29 | boilers | Road Vehicles | Boilers & Steam | 1888 | Yes | Equipment Early Retirement | indst eqpt early retirement | 0% | 100% | 1% | % of start year equipment | **Description:** This policy accelerates the retirement of aging industrial equipment that were installed before the model's start year, allowing for replacement with more energy-efficient, often electrically powered equipment. **Guidance for setting values:** Industrial equipment often have long lifetimes sometimes exceeding 40 years, so fossil fueled equipment installed before the model run can still be online by the end of the run. We assume a 40-year average lifetime for industrial heating equipment like boilers and furnaces, such that ~12% of preexisting equipment (installed during or before 2020) will be retired by 2025 and ~71% by 2050. We assume a 26-year average lifetime for non-heating equipment like chillers, motors, and electrolyzers, such that ~19% of preexisting equipment (installed during or before 2020) will be retired by 2025 and ~93% by 2050. | industry-ag-main.html#eff-stds | industry-energy-efficiency-standards.html
Industry | Early Retirement of Equipment | Minimum Share of Start Year Industrial Equipment Retired | road vehicles 29 | nonboiler low temp | Road Vehicles | Nonboiler Low Temp | 1889 | Yes | Equipment Early Retirement | indst eqpt early retirement | 0% | 100% | 1% | % of start year equipment | **Description:** This policy accelerates the retirement of aging industrial equipment that were installed before the model's start year, allowing for replacement with more energy-efficient, often electrically powered equipment. **Guidance for setting values:** Industrial equipment often have long lifetimes sometimes exceeding 40 years, so fossil fueled equipment installed before the model run can still be online by the end of the run. We assume a 40-year average lifetime for industrial heating equipment like boilers and furnaces, such that ~12% of preexisting equipment (installed during or before 2020) will be retired by 2025 and ~71% by 2050. We assume a 26-year average lifetime for non-heating equipment like chillers, motors, and electrolyzers, such that ~19% of preexisting equipment (installed during or before 2020) will be retired by 2025 and ~93% by 2050. | industry-ag-main.html#eff-stds | industry-energy-efficiency-standards.html
Industry | Early Retirement of Equipment | Minimum Share of Start Year Industrial Equipment Retired | road vehicles 29 | nonboiler med temp | Road Vehicles | Nonboiler Med Temp | 1890 | Yes | Equipment Early Retirement | indst eqpt early retirement | 0% | 100% | 1% | % of start year equipment | **Description:** This policy accelerates the retirement of aging industrial equipment that were installed before the model's start year, allowing for replacement with more energy-efficient, often electrically powered equipment. **Guidance for setting values:** Industrial equipment often have long lifetimes sometimes exceeding 40 years, so fossil fueled equipment installed before the model run can still be online by the end of the run. We assume a 40-year average lifetime for industrial heating equipment like boilers and furnaces, such that ~12% of preexisting equipment (installed during or before 2020) will be retired by 2025 and ~71% by 2050. We assume a 26-year average lifetime for non-heating equipment like chillers, motors, and electrolyzers, such that ~19% of preexisting equipment (installed during or before 2020) will be retired by 2025 and ~93% by 2050. | industry-ag-main.html#eff-stds | industry-energy-efficiency-standards.html
Industry | Early Retirement of Equipment | Minimum Share of Start Year Industrial Equipment Retired | road vehicles 29 | nonboiler high temp | Road Vehicles | Nonboiler High Temp | 1891 | Yes | Equipment Early Retirement | indst eqpt early retirement | 0% | 100% | 1% | % of start year equipment | **Description:** This policy accelerates the retirement of aging industrial equipment that were installed before the model's start year, allowing for replacement with more energy-efficient, often electrically powered equipment. **Guidance for setting values:** Industrial equipment often have long lifetimes sometimes exceeding 40 years, so fossil fueled equipment installed before the model run can still be online by the end of the run. We assume a 40-year average lifetime for industrial heating equipment like boilers and furnaces, such that ~12% of preexisting equipment (installed during or before 2020) will be retired by 2025 and ~71% by 2050. We assume a 26-year average lifetime for non-heating equipment like chillers, motors, and electrolyzers, such that ~19% of preexisting equipment (installed during or before 2020) will be retired by 2025 and ~93% by 2050. | industry-ag-main.html#eff-stds | industry-energy-efficiency-standards.html
Industry | Early Retirement of Equipment | Minimum Share of Start Year Industrial Equipment Retired | road vehicles 29 | cooling | Road Vehicles | Cooling | 1892 | Yes | Equipment Early Retirement | indst eqpt early retirement | 0% | 100% | 1% | % of start year equipment | **Description:** This policy accelerates the retirement of aging industrial equipment that were installed before the model's start year, allowing for replacement with more energy-efficient, often electrically powered equipment. **Guidance for setting values:** Industrial equipment often have long lifetimes sometimes exceeding 40 years, so fossil fueled equipment installed before the model run can still be online by the end of the run. We assume a 40-year average lifetime for industrial heating equipment like boilers and furnaces, such that ~12% of preexisting equipment (installed during or before 2020) will be retired by 2025 and ~71% by 2050. We assume a 26-year average lifetime for non-heating equipment like chillers, motors, and electrolyzers, such that ~19% of preexisting equipment (installed during or before 2020) will be retired by 2025 and ~93% by 2050. | industry-ag-main.html#eff-stds | industry-energy-efficiency-standards.html
Industry | Early Retirement of Equipment | Minimum Share of Start Year Industrial Equipment Retired | road vehicles 29 | machine drive | Road Vehicles | Machine Drive | 1893 | Yes | Equipment Early Retirement | indst eqpt early retirement | 0% | 100% | 1% | % of start year equipment | **Description:** This policy accelerates the retirement of aging industrial equipment that were installed before the model's start year, allowing for replacement with more energy-efficient, often electrically powered equipment. **Guidance for setting values:** Industrial equipment often have long lifetimes sometimes exceeding 40 years, so fossil fueled equipment installed before the model run can still be online by the end of the run. We assume a 40-year average lifetime for industrial heating equipment like boilers and furnaces, such that ~12% of preexisting equipment (installed during or before 2020) will be retired by 2025 and ~71% by 2050. We assume a 26-year average lifetime for non-heating equipment like chillers, motors, and electrolyzers, such that ~19% of preexisting equipment (installed during or before 2020) will be retired by 2025 and ~93% by 2050. | industry-ag-main.html#eff-stds | industry-energy-efficiency-standards.html
Industry | Early Retirement of Equipment | Minimum Share of Start Year Industrial Equipment Retired | road vehicles 29 | other processes | Road Vehicles | Other Processes | 1894 | Yes | Equipment Early Retirement | indst eqpt early retirement | 0% | 100% | 1% | % of start year equipment | **Description:** This policy accelerates the retirement of aging industrial equipment that were installed before the model's start year, allowing for replacement with more energy-efficient, often electrically powered equipment. **Guidance for setting values:** Industrial equipment often have long lifetimes sometimes exceeding 40 years, so fossil fueled equipment installed before the model run can still be online by the end of the run. We assume a 40-year average lifetime for industrial heating equipment like boilers and furnaces, such that ~12% of preexisting equipment (installed during or before 2020) will be retired by 2025 and ~71% by 2050. We assume a 26-year average lifetime for non-heating equipment like chillers, motors, and electrolyzers, such that ~19% of preexisting equipment (installed during or before 2020) will be retired by 2025 and ~93% by 2050. | industry-ag-main.html#eff-stds | industry-energy-efficiency-standards.html
Industry | Early Retirement of Equipment | Minimum Share of Start Year Industrial Equipment Retired | road vehicles 29 | facility HVAC | Road Vehicles | Facility HVAC | 1895 | Yes | Equipment Early Retirement | indst eqpt early retirement | 0% | 100% | 1% | % of start year equipment | **Description:** This policy accelerates the retirement of aging industrial equipment that were installed before the model's start year, allowing for replacement with more energy-efficient, often electrically powered equipment. **Guidance for setting values:** Industrial equipment often have long lifetimes sometimes exceeding 40 years, so fossil fueled equipment installed before the model run can still be online by the end of the run. We assume a 40-year average lifetime for industrial heating equipment like boilers and furnaces, such that ~12% of preexisting equipment (installed during or before 2020) will be retired by 2025 and ~71% by 2050. We assume a 26-year average lifetime for non-heating equipment like chillers, motors, and electrolyzers, such that ~19% of preexisting equipment (installed during or before 2020) will be retired by 2025 and ~93% by 2050. | industry-ag-main.html#eff-stds | industry-energy-efficiency-standards.html
Industry | Early Retirement of Equipment | Minimum Share of Start Year Industrial Equipment Retired | road vehicles 29 | facility lighting | Road Vehicles | Facility Lighting | 1896 | Yes | Equipment Early Retirement | indst eqpt early retirement | 0% | 100% | 1% | % of start year equipment | **Description:** This policy accelerates the retirement of aging industrial equipment that were installed before the model's start year, allowing for replacement with more energy-efficient, often electrically powered equipment. **Guidance for setting values:** Industrial equipment often have long lifetimes sometimes exceeding 40 years, so fossil fueled equipment installed before the model run can still be online by the end of the run. We assume a 40-year average lifetime for industrial heating equipment like boilers and furnaces, such that ~12% of preexisting equipment (installed during or before 2020) will be retired by 2025 and ~71% by 2050. We assume a 26-year average lifetime for non-heating equipment like chillers, motors, and electrolyzers, such that ~19% of preexisting equipment (installed during or before 2020) will be retired by 2025 and ~93% by 2050. | industry-ag-main.html#eff-stds | industry-energy-efficiency-standards.html
Industry | Early Retirement of Equipment | Minimum Share of Start Year Industrial Equipment Retired | road vehicles 29 | other nonprocess | Road Vehicles | Other Nonprocess | 1897 | Yes | Equipment Early Retirement | indst eqpt early retirement | 0% | 100% | 1% | % of start year equipment | **Description:** This policy accelerates the retirement of aging industrial equipment that were installed before the model's start year, allowing for replacement with more energy-efficient, often electrically powered equipment. **Guidance for setting values:** Industrial equipment often have long lifetimes sometimes exceeding 40 years, so fossil fueled equipment installed before the model run can still be online by the end of the run. We assume a 40-year average lifetime for industrial heating equipment like boilers and furnaces, such that ~12% of preexisting equipment (installed during or before 2020) will be retired by 2025 and ~71% by 2050. We assume a 26-year average lifetime for non-heating equipment like chillers, motors, and electrolyzers, such that ~19% of preexisting equipment (installed during or before 2020) will be retired by 2025 and ~93% by 2050. | industry-ag-main.html#eff-stds | industry-energy-efficiency-standards.html
Industry | Early Retirement of Equipment | Minimum Share of Start Year Industrial Equipment Retired | nonroad vehicles 30 | boilers | Nonroad Vehicles | Boilers & Steam | 1898 | Yes | Equipment Early Retirement | indst eqpt early retirement | 0% | 100% | 1% | % of start year equipment | **Description:** This policy accelerates the retirement of aging industrial equipment that were installed before the model's start year, allowing for replacement with more energy-efficient, often electrically powered equipment. **Guidance for setting values:** Industrial equipment often have long lifetimes sometimes exceeding 40 years, so fossil fueled equipment installed before the model run can still be online by the end of the run. We assume a 40-year average lifetime for industrial heating equipment like boilers and furnaces, such that ~12% of preexisting equipment (installed during or before 2020) will be retired by 2025 and ~71% by 2050. We assume a 26-year average lifetime for non-heating equipment like chillers, motors, and electrolyzers, such that ~19% of preexisting equipment (installed during or before 2020) will be retired by 2025 and ~93% by 2050. | industry-ag-main.html#eff-stds | industry-energy-efficiency-standards.html
Industry | Early Retirement of Equipment | Minimum Share of Start Year Industrial Equipment Retired | nonroad vehicles 30 | nonboiler low temp | Nonroad Vehicles | Nonboiler Low Temp | 1899 | Yes | Equipment Early Retirement | indst eqpt early retirement | 0% | 100% | 1% | % of start year equipment | **Description:** This policy accelerates the retirement of aging industrial equipment that were installed before the model's start year, allowing for replacement with more energy-efficient, often electrically powered equipment. **Guidance for setting values:** Industrial equipment often have long lifetimes sometimes exceeding 40 years, so fossil fueled equipment installed before the model run can still be online by the end of the run. We assume a 40-year average lifetime for industrial heating equipment like boilers and furnaces, such that ~12% of preexisting equipment (installed during or before 2020) will be retired by 2025 and ~71% by 2050. We assume a 26-year average lifetime for non-heating equipment like chillers, motors, and electrolyzers, such that ~19% of preexisting equipment (installed during or before 2020) will be retired by 2025 and ~93% by 2050. | industry-ag-main.html#eff-stds | industry-energy-efficiency-standards.html
Industry | Early Retirement of Equipment | Minimum Share of Start Year Industrial Equipment Retired | nonroad vehicles 30 | nonboiler med temp | Nonroad Vehicles | Nonboiler Med Temp | 1900 | Yes | Equipment Early Retirement | indst eqpt early retirement | 0% | 100% | 1% | % of start year equipment | **Description:** This policy accelerates the retirement of aging industrial equipment that were installed before the model's start year, allowing for replacement with more energy-efficient, often electrically powered equipment. **Guidance for setting values:** Industrial equipment often have long lifetimes sometimes exceeding 40 years, so fossil fueled equipment installed before the model run can still be online by the end of the run. We assume a 40-year average lifetime for industrial heating equipment like boilers and furnaces, such that ~12% of preexisting equipment (installed during or before 2020) will be retired by 2025 and ~71% by 2050. We assume a 26-year average lifetime for non-heating equipment like chillers, motors, and electrolyzers, such that ~19% of preexisting equipment (installed during or before 2020) will be retired by 2025 and ~93% by 2050. | industry-ag-main.html#eff-stds | industry-energy-efficiency-standards.html
Industry | Early Retirement of Equipment | Minimum Share of Start Year Industrial Equipment Retired | nonroad vehicles 30 | nonboiler high temp | Nonroad Vehicles | Nonboiler High Temp | 1901 | Yes | Equipment Early Retirement | indst eqpt early retirement | 0% | 100% | 1% | % of start year equipment | **Description:** This policy accelerates the retirement of aging industrial equipment that were installed before the model's start year, allowing for replacement with more energy-efficient, often electrically powered equipment. **Guidance for setting values:** Industrial equipment often have long lifetimes sometimes exceeding 40 years, so fossil fueled equipment installed before the model run can still be online by the end of the run. We assume a 40-year average lifetime for industrial heating equipment like boilers and furnaces, such that ~12% of preexisting equipment (installed during or before 2020) will be retired by 2025 and ~71% by 2050. We assume a 26-year average lifetime for non-heating equipment like chillers, motors, and electrolyzers, such that ~19% of preexisting equipment (installed during or before 2020) will be retired by 2025 and ~93% by 2050. | industry-ag-main.html#eff-stds | industry-energy-efficiency-standards.html
Industry | Early Retirement of Equipment | Minimum Share of Start Year Industrial Equipment Retired | nonroad vehicles 30 | cooling | Nonroad Vehicles | Cooling | 1902 | Yes | Equipment Early Retirement | indst eqpt early retirement | 0% | 100% | 1% | % of start year equipment | **Description:** This policy accelerates the retirement of aging industrial equipment that were installed before the model's start year, allowing for replacement with more energy-efficient, often electrically powered equipment. **Guidance for setting values:** Industrial equipment often have long lifetimes sometimes exceeding 40 years, so fossil fueled equipment installed before the model run can still be online by the end of the run. We assume a 40-year average lifetime for industrial heating equipment like boilers and furnaces, such that ~12% of preexisting equipment (installed during or before 2020) will be retired by 2025 and ~71% by 2050. We assume a 26-year average lifetime for non-heating equipment like chillers, motors, and electrolyzers, such that ~19% of preexisting equipment (installed during or before 2020) will be retired by 2025 and ~93% by 2050. | industry-ag-main.html#eff-stds | industry-energy-efficiency-standards.html
Industry | Early Retirement of Equipment | Minimum Share of Start Year Industrial Equipment Retired | nonroad vehicles 30 | machine drive | Nonroad Vehicles | Machine Drive | 1903 | Yes | Equipment Early Retirement | indst eqpt early retirement | 0% | 100% | 1% | % of start year equipment | **Description:** This policy accelerates the retirement of aging industrial equipment that were installed before the model's start year, allowing for replacement with more energy-efficient, often electrically powered equipment. **Guidance for setting values:** Industrial equipment often have long lifetimes sometimes exceeding 40 years, so fossil fueled equipment installed before the model run can still be online by the end of the run. We assume a 40-year average lifetime for industrial heating equipment like boilers and furnaces, such that ~12% of preexisting equipment (installed during or before 2020) will be retired by 2025 and ~71% by 2050. We assume a 26-year average lifetime for non-heating equipment like chillers, motors, and electrolyzers, such that ~19% of preexisting equipment (installed during or before 2020) will be retired by 2025 and ~93% by 2050. | industry-ag-main.html#eff-stds | industry-energy-efficiency-standards.html
Industry | Early Retirement of Equipment | Minimum Share of Start Year Industrial Equipment Retired | nonroad vehicles 30 | other processes | Nonroad Vehicles | Other Processes | 1904 | Yes | Equipment Early Retirement | indst eqpt early retirement | 0% | 100% | 1% | % of start year equipment | **Description:** This policy accelerates the retirement of aging industrial equipment that were installed before the model's start year, allowing for replacement with more energy-efficient, often electrically powered equipment. **Guidance for setting values:** Industrial equipment often have long lifetimes sometimes exceeding 40 years, so fossil fueled equipment installed before the model run can still be online by the end of the run. We assume a 40-year average lifetime for industrial heating equipment like boilers and furnaces, such that ~12% of preexisting equipment (installed during or before 2020) will be retired by 2025 and ~71% by 2050. We assume a 26-year average lifetime for non-heating equipment like chillers, motors, and electrolyzers, such that ~19% of preexisting equipment (installed during or before 2020) will be retired by 2025 and ~93% by 2050. | industry-ag-main.html#eff-stds | industry-energy-efficiency-standards.html
Industry | Early Retirement of Equipment | Minimum Share of Start Year Industrial Equipment Retired | nonroad vehicles 30 | facility HVAC | Nonroad Vehicles | Facility HVAC | 1905 | Yes | Equipment Early Retirement | indst eqpt early retirement | 0% | 100% | 1% | % of start year equipment | **Description:** This policy accelerates the retirement of aging industrial equipment that were installed before the model's start year, allowing for replacement with more energy-efficient, often electrically powered equipment. **Guidance for setting values:** Industrial equipment often have long lifetimes sometimes exceeding 40 years, so fossil fueled equipment installed before the model run can still be online by the end of the run. We assume a 40-year average lifetime for industrial heating equipment like boilers and furnaces, such that ~12% of preexisting equipment (installed during or before 2020) will be retired by 2025 and ~71% by 2050. We assume a 26-year average lifetime for non-heating equipment like chillers, motors, and electrolyzers, such that ~19% of preexisting equipment (installed during or before 2020) will be retired by 2025 and ~93% by 2050. | industry-ag-main.html#eff-stds | industry-energy-efficiency-standards.html
Industry | Early Retirement of Equipment | Minimum Share of Start Year Industrial Equipment Retired | nonroad vehicles 30 | facility lighting | Nonroad Vehicles | Facility Lighting | 1906 | Yes | Equipment Early Retirement | indst eqpt early retirement | 0% | 100% | 1% | % of start year equipment | **Description:** This policy accelerates the retirement of aging industrial equipment that were installed before the model's start year, allowing for replacement with more energy-efficient, often electrically powered equipment. **Guidance for setting values:** Industrial equipment often have long lifetimes sometimes exceeding 40 years, so fossil fueled equipment installed before the model run can still be online by the end of the run. We assume a 40-year average lifetime for industrial heating equipment like boilers and furnaces, such that ~12% of preexisting equipment (installed during or before 2020) will be retired by 2025 and ~71% by 2050. We assume a 26-year average lifetime for non-heating equipment like chillers, motors, and electrolyzers, such that ~19% of preexisting equipment (installed during or before 2020) will be retired by 2025 and ~93% by 2050. | industry-ag-main.html#eff-stds | industry-energy-efficiency-standards.html
Industry | Early Retirement of Equipment | Minimum Share of Start Year Industrial Equipment Retired | nonroad vehicles 30 | other nonprocess | Nonroad Vehicles | Other Nonprocess | 1907 | Yes | Equipment Early Retirement | indst eqpt early retirement | 0% | 100% | 1% | % of start year equipment | **Description:** This policy accelerates the retirement of aging industrial equipment that were installed before the model's start year, allowing for replacement with more energy-efficient, often electrically powered equipment. **Guidance for setting values:** Industrial equipment often have long lifetimes sometimes exceeding 40 years, so fossil fueled equipment installed before the model run can still be online by the end of the run. We assume a 40-year average lifetime for industrial heating equipment like boilers and furnaces, such that ~12% of preexisting equipment (installed during or before 2020) will be retired by 2025 and ~71% by 2050. We assume a 26-year average lifetime for non-heating equipment like chillers, motors, and electrolyzers, such that ~19% of preexisting equipment (installed during or before 2020) will be retired by 2025 and ~93% by 2050. | industry-ag-main.html#eff-stds | industry-energy-efficiency-standards.html
Industry | Early Retirement of Equipment | Minimum Share of Start Year Industrial Equipment Retired | other manufacturing 31T33 | boilers | Other Manufacturing | Boilers & Steam | 1908 | Yes | Equipment Early Retirement | indst eqpt early retirement | 0% | 100% | 1% | % of start year equipment | **Description:** This policy accelerates the retirement of aging industrial equipment that were installed before the model's start year, allowing for replacement with more energy-efficient, often electrically powered equipment. **Guidance for setting values:** Industrial equipment often have long lifetimes sometimes exceeding 40 years, so fossil fueled equipment installed before the model run can still be online by the end of the run. We assume a 40-year average lifetime for industrial heating equipment like boilers and furnaces, such that ~12% of preexisting equipment (installed during or before 2020) will be retired by 2025 and ~71% by 2050. We assume a 26-year average lifetime for non-heating equipment like chillers, motors, and electrolyzers, such that ~19% of preexisting equipment (installed during or before 2020) will be retired by 2025 and ~93% by 2050. | industry-ag-main.html#eff-stds | industry-energy-efficiency-standards.html
Industry | Early Retirement of Equipment | Minimum Share of Start Year Industrial Equipment Retired | other manufacturing 31T33 | nonboiler low temp | Other Manufacturing | Nonboiler Low Temp | 1909 | Yes | Equipment Early Retirement | indst eqpt early retirement | 0% | 100% | 1% | % of start year equipment | **Description:** This policy accelerates the retirement of aging industrial equipment that were installed before the model's start year, allowing for replacement with more energy-efficient, often electrically powered equipment. **Guidance for setting values:** Industrial equipment often have long lifetimes sometimes exceeding 40 years, so fossil fueled equipment installed before the model run can still be online by the end of the run. We assume a 40-year average lifetime for industrial heating equipment like boilers and furnaces, such that ~12% of preexisting equipment (installed during or before 2020) will be retired by 2025 and ~71% by 2050. We assume a 26-year average lifetime for non-heating equipment like chillers, motors, and electrolyzers, such that ~19% of preexisting equipment (installed during or before 2020) will be retired by 2025 and ~93% by 2050. | industry-ag-main.html#eff-stds | industry-energy-efficiency-standards.html
Industry | Early Retirement of Equipment | Minimum Share of Start Year Industrial Equipment Retired | other manufacturing 31T33 | nonboiler med temp | Other Manufacturing | Nonboiler Med Temp | 1910 | Yes | Equipment Early Retirement | indst eqpt early retirement | 0% | 100% | 1% | % of start year equipment | **Description:** This policy accelerates the retirement of aging industrial equipment that were installed before the model's start year, allowing for replacement with more energy-efficient, often electrically powered equipment. **Guidance for setting values:** Industrial equipment often have long lifetimes sometimes exceeding 40 years, so fossil fueled equipment installed before the model run can still be online by the end of the run. We assume a 40-year average lifetime for industrial heating equipment like boilers and furnaces, such that ~12% of preexisting equipment (installed during or before 2020) will be retired by 2025 and ~71% by 2050. We assume a 26-year average lifetime for non-heating equipment like chillers, motors, and electrolyzers, such that ~19% of preexisting equipment (installed during or before 2020) will be retired by 2025 and ~93% by 2050. | industry-ag-main.html#eff-stds | industry-energy-efficiency-standards.html
Industry | Early Retirement of Equipment | Minimum Share of Start Year Industrial Equipment Retired | other manufacturing 31T33 | nonboiler high temp | Other Manufacturing | Nonboiler High Temp | 1911 | Yes | Equipment Early Retirement | indst eqpt early retirement | 0% | 100% | 1% | % of start year equipment | **Description:** This policy accelerates the retirement of aging industrial equipment that were installed before the model's start year, allowing for replacement with more energy-efficient, often electrically powered equipment. **Guidance for setting values:** Industrial equipment often have long lifetimes sometimes exceeding 40 years, so fossil fueled equipment installed before the model run can still be online by the end of the run. We assume a 40-year average lifetime for industrial heating equipment like boilers and furnaces, such that ~12% of preexisting equipment (installed during or before 2020) will be retired by 2025 and ~71% by 2050. We assume a 26-year average lifetime for non-heating equipment like chillers, motors, and electrolyzers, such that ~19% of preexisting equipment (installed during or before 2020) will be retired by 2025 and ~93% by 2050. | industry-ag-main.html#eff-stds | industry-energy-efficiency-standards.html
Industry | Early Retirement of Equipment | Minimum Share of Start Year Industrial Equipment Retired | other manufacturing 31T33 | cooling | Other Manufacturing | Cooling | 1912 | Yes | Equipment Early Retirement | indst eqpt early retirement | 0% | 100% | 1% | % of start year equipment | **Description:** This policy accelerates the retirement of aging industrial equipment that were installed before the model's start year, allowing for replacement with more energy-efficient, often electrically powered equipment. **Guidance for setting values:** Industrial equipment often have long lifetimes sometimes exceeding 40 years, so fossil fueled equipment installed before the model run can still be online by the end of the run. We assume a 40-year average lifetime for industrial heating equipment like boilers and furnaces, such that ~12% of preexisting equipment (installed during or before 2020) will be retired by 2025 and ~71% by 2050. We assume a 26-year average lifetime for non-heating equipment like chillers, motors, and electrolyzers, such that ~19% of preexisting equipment (installed during or before 2020) will be retired by 2025 and ~93% by 2050. | industry-ag-main.html#eff-stds | industry-energy-efficiency-standards.html
Industry | Early Retirement of Equipment | Minimum Share of Start Year Industrial Equipment Retired | other manufacturing 31T33 | machine drive | Other Manufacturing | Machine Drive | 1913 | Yes | Equipment Early Retirement | indst eqpt early retirement | 0% | 100% | 1% | % of start year equipment | **Description:** This policy accelerates the retirement of aging industrial equipment that were installed before the model's start year, allowing for replacement with more energy-efficient, often electrically powered equipment. **Guidance for setting values:** Industrial equipment often have long lifetimes sometimes exceeding 40 years, so fossil fueled equipment installed before the model run can still be online by the end of the run. We assume a 40-year average lifetime for industrial heating equipment like boilers and furnaces, such that ~12% of preexisting equipment (installed during or before 2020) will be retired by 2025 and ~71% by 2050. We assume a 26-year average lifetime for non-heating equipment like chillers, motors, and electrolyzers, such that ~19% of preexisting equipment (installed during or before 2020) will be retired by 2025 and ~93% by 2050. | industry-ag-main.html#eff-stds | industry-energy-efficiency-standards.html
Industry | Early Retirement of Equipment | Minimum Share of Start Year Industrial Equipment Retired | other manufacturing 31T33 | other processes | Other Manufacturing | Other Processes | 1914 | Yes | Equipment Early Retirement | indst eqpt early retirement | 0% | 100% | 1% | % of start year equipment | **Description:** This policy accelerates the retirement of aging industrial equipment that were installed before the model's start year, allowing for replacement with more energy-efficient, often electrically powered equipment. **Guidance for setting values:** Industrial equipment often have long lifetimes sometimes exceeding 40 years, so fossil fueled equipment installed before the model run can still be online by the end of the run. We assume a 40-year average lifetime for industrial heating equipment like boilers and furnaces, such that ~12% of preexisting equipment (installed during or before 2020) will be retired by 2025 and ~71% by 2050. We assume a 26-year average lifetime for non-heating equipment like chillers, motors, and electrolyzers, such that ~19% of preexisting equipment (installed during or before 2020) will be retired by 2025 and ~93% by 2050. | industry-ag-main.html#eff-stds | industry-energy-efficiency-standards.html
Industry | Early Retirement of Equipment | Minimum Share of Start Year Industrial Equipment Retired | other manufacturing 31T33 | facility HVAC | Other Manufacturing | Facility HVAC | 1915 | Yes | Equipment Early Retirement | indst eqpt early retirement | 0% | 100% | 1% | % of start year equipment | **Description:** This policy accelerates the retirement of aging industrial equipment that were installed before the model's start year, allowing for replacement with more energy-efficient, often electrically powered equipment. **Guidance for setting values:** Industrial equipment often have long lifetimes sometimes exceeding 40 years, so fossil fueled equipment installed before the model run can still be online by the end of the run. We assume a 40-year average lifetime for industrial heating equipment like boilers and furnaces, such that ~12% of preexisting equipment (installed during or before 2020) will be retired by 2025 and ~71% by 2050. We assume a 26-year average lifetime for non-heating equipment like chillers, motors, and electrolyzers, such that ~19% of preexisting equipment (installed during or before 2020) will be retired by 2025 and ~93% by 2050. | industry-ag-main.html#eff-stds | industry-energy-efficiency-standards.html
Industry | Early Retirement of Equipment | Minimum Share of Start Year Industrial Equipment Retired | other manufacturing 31T33 | facility lighting | Other Manufacturing | Facility Lighting | 1916 | Yes | Equipment Early Retirement | indst eqpt early retirement | 0% | 100% | 1% | % of start year equipment | **Description:** This policy accelerates the retirement of aging industrial equipment that were installed before the model's start year, allowing for replacement with more energy-efficient, often electrically powered equipment. **Guidance for setting values:** Industrial equipment often have long lifetimes sometimes exceeding 40 years, so fossil fueled equipment installed before the model run can still be online by the end of the run. We assume a 40-year average lifetime for industrial heating equipment like boilers and furnaces, such that ~12% of preexisting equipment (installed during or before 2020) will be retired by 2025 and ~71% by 2050. We assume a 26-year average lifetime for non-heating equipment like chillers, motors, and electrolyzers, such that ~19% of preexisting equipment (installed during or before 2020) will be retired by 2025 and ~93% by 2050. | industry-ag-main.html#eff-stds | industry-energy-efficiency-standards.html
Industry | Early Retirement of Equipment | Minimum Share of Start Year Industrial Equipment Retired | other manufacturing 31T33 | other nonprocess | Other Manufacturing | Other Nonprocess | 1917 | Yes | Equipment Early Retirement | indst eqpt early retirement | 0% | 100% | 1% | % of start year equipment | **Description:** This policy accelerates the retirement of aging industrial equipment that were installed before the model's start year, allowing for replacement with more energy-efficient, often electrically powered equipment. **Guidance for setting values:** Industrial equipment often have long lifetimes sometimes exceeding 40 years, so fossil fueled equipment installed before the model run can still be online by the end of the run. We assume a 40-year average lifetime for industrial heating equipment like boilers and furnaces, such that ~12% of preexisting equipment (installed during or before 2020) will be retired by 2025 and ~71% by 2050. We assume a 26-year average lifetime for non-heating equipment like chillers, motors, and electrolyzers, such that ~19% of preexisting equipment (installed during or before 2020) will be retired by 2025 and ~93% by 2050. | industry-ag-main.html#eff-stds | industry-energy-efficiency-standards.html
Industry | Early Retirement of Equipment | Minimum Share of Start Year Industrial Equipment Retired | energy pipelines and gas processing 352T353 | boilers | Energy Pipelines and Gas Processing | Boilers & Steam | 1918 | Yes | Equipment Early Retirement | indst eqpt early retirement | 0% | 100% | 1% | % of start year equipment | **Description:** This policy accelerates the retirement of aging industrial equipment that were installed before the model's start year, allowing for replacement with more energy-efficient, often electrically powered equipment. **Guidance for setting values:** Industrial equipment often have long lifetimes sometimes exceeding 40 years, so fossil fueled equipment installed before the model run can still be online by the end of the run. We assume a 40-year average lifetime for industrial heating equipment like boilers and furnaces, such that ~12% of preexisting equipment (installed during or before 2020) will be retired by 2025 and ~71% by 2050. We assume a 26-year average lifetime for non-heating equipment like chillers, motors, and electrolyzers, such that ~19% of preexisting equipment (installed during or before 2020) will be retired by 2025 and ~93% by 2050. | industry-ag-main.html#eff-stds | industry-energy-efficiency-standards.html
Industry | Early Retirement of Equipment | Minimum Share of Start Year Industrial Equipment Retired | energy pipelines and gas processing 352T353 | nonboiler low temp | Energy Pipelines and Gas Processing | Nonboiler Low Temp | 1919 | Yes | Equipment Early Retirement | indst eqpt early retirement | 0% | 100% | 1% | % of start year equipment | **Description:** This policy accelerates the retirement of aging industrial equipment that were installed before the model's start year, allowing for replacement with more energy-efficient, often electrically powered equipment. **Guidance for setting values:** Industrial equipment often have long lifetimes sometimes exceeding 40 years, so fossil fueled equipment installed before the model run can still be online by the end of the run. We assume a 40-year average lifetime for industrial heating equipment like boilers and furnaces, such that ~12% of preexisting equipment (installed during or before 2020) will be retired by 2025 and ~71% by 2050. We assume a 26-year average lifetime for non-heating equipment like chillers, motors, and electrolyzers, such that ~19% of preexisting equipment (installed during or before 2020) will be retired by 2025 and ~93% by 2050. | industry-ag-main.html#eff-stds | industry-energy-efficiency-standards.html
Industry | Early Retirement of Equipment | Minimum Share of Start Year Industrial Equipment Retired | energy pipelines and gas processing 352T353 | nonboiler med temp | Energy Pipelines and Gas Processing | Nonboiler Med Temp | 1920 | Yes | Equipment Early Retirement | indst eqpt early retirement | 0% | 100% | 1% | % of start year equipment | **Description:** This policy accelerates the retirement of aging industrial equipment that were installed before the model's start year, allowing for replacement with more energy-efficient, often electrically powered equipment. **Guidance for setting values:** Industrial equipment often have long lifetimes sometimes exceeding 40 years, so fossil fueled equipment installed before the model run can still be online by the end of the run. We assume a 40-year average lifetime for industrial heating equipment like boilers and furnaces, such that ~12% of preexisting equipment (installed during or before 2020) will be retired by 2025 and ~71% by 2050. We assume a 26-year average lifetime for non-heating equipment like chillers, motors, and electrolyzers, such that ~19% of preexisting equipment (installed during or before 2020) will be retired by 2025 and ~93% by 2050. | industry-ag-main.html#eff-stds | industry-energy-efficiency-standards.html
Industry | Early Retirement of Equipment | Minimum Share of Start Year Industrial Equipment Retired | energy pipelines and gas processing 352T353 | nonboiler high temp | Energy Pipelines and Gas Processing | Nonboiler High Temp | 1921 | Yes | Equipment Early Retirement | indst eqpt early retirement | 0% | 100% | 1% | % of start year equipment | **Description:** This policy accelerates the retirement of aging industrial equipment that were installed before the model's start year, allowing for replacement with more energy-efficient, often electrically powered equipment. **Guidance for setting values:** Industrial equipment often have long lifetimes sometimes exceeding 40 years, so fossil fueled equipment installed before the model run can still be online by the end of the run. We assume a 40-year average lifetime for industrial heating equipment like boilers and furnaces, such that ~12% of preexisting equipment (installed during or before 2020) will be retired by 2025 and ~71% by 2050. We assume a 26-year average lifetime for non-heating equipment like chillers, motors, and electrolyzers, such that ~19% of preexisting equipment (installed during or before 2020) will be retired by 2025 and ~93% by 2050. | industry-ag-main.html#eff-stds | industry-energy-efficiency-standards.html
Industry | Early Retirement of Equipment | Minimum Share of Start Year Industrial Equipment Retired | energy pipelines and gas processing 352T353 | cooling | Energy Pipelines and Gas Processing | Cooling | 1922 | Yes | Equipment Early Retirement | indst eqpt early retirement | 0% | 100% | 1% | % of start year equipment | **Description:** This policy accelerates the retirement of aging industrial equipment that were installed before the model's start year, allowing for replacement with more energy-efficient, often electrically powered equipment. **Guidance for setting values:** Industrial equipment often have long lifetimes sometimes exceeding 40 years, so fossil fueled equipment installed before the model run can still be online by the end of the run. We assume a 40-year average lifetime for industrial heating equipment like boilers and furnaces, such that ~12% of preexisting equipment (installed during or before 2020) will be retired by 2025 and ~71% by 2050. We assume a 26-year average lifetime for non-heating equipment like chillers, motors, and electrolyzers, such that ~19% of preexisting equipment (installed during or before 2020) will be retired by 2025 and ~93% by 2050. | industry-ag-main.html#eff-stds | industry-energy-efficiency-standards.html
Industry | Early Retirement of Equipment | Minimum Share of Start Year Industrial Equipment Retired | energy pipelines and gas processing 352T353 | machine drive | Energy Pipelines and Gas Processing | Machine Drive | 1923 | Yes | Equipment Early Retirement | indst eqpt early retirement | 0% | 100% | 1% | % of start year equipment | **Description:** This policy accelerates the retirement of aging industrial equipment that were installed before the model's start year, allowing for replacement with more energy-efficient, often electrically powered equipment. **Guidance for setting values:** Industrial equipment often have long lifetimes sometimes exceeding 40 years, so fossil fueled equipment installed before the model run can still be online by the end of the run. We assume a 40-year average lifetime for industrial heating equipment like boilers and furnaces, such that ~12% of preexisting equipment (installed during or before 2020) will be retired by 2025 and ~71% by 2050. We assume a 26-year average lifetime for non-heating equipment like chillers, motors, and electrolyzers, such that ~19% of preexisting equipment (installed during or before 2020) will be retired by 2025 and ~93% by 2050. | industry-ag-main.html#eff-stds | industry-energy-efficiency-standards.html
Industry | Early Retirement of Equipment | Minimum Share of Start Year Industrial Equipment Retired | energy pipelines and gas processing 352T353 | other processes | Energy Pipelines and Gas Processing | Other Processes | 1924 | Yes | Equipment Early Retirement | indst eqpt early retirement | 0% | 100% | 1% | % of start year equipment | **Description:** This policy accelerates the retirement of aging industrial equipment that were installed before the model's start year, allowing for replacement with more energy-efficient, often electrically powered equipment. **Guidance for setting values:** Industrial equipment often have long lifetimes sometimes exceeding 40 years, so fossil fueled equipment installed before the model run can still be online by the end of the run. We assume a 40-year average lifetime for industrial heating equipment like boilers and furnaces, such that ~12% of preexisting equipment (installed during or before 2020) will be retired by 2025 and ~71% by 2050. We assume a 26-year average lifetime for non-heating equipment like chillers, motors, and electrolyzers, such that ~19% of preexisting equipment (installed during or before 2020) will be retired by 2025 and ~93% by 2050. | industry-ag-main.html#eff-stds | industry-energy-efficiency-standards.html
Industry | Early Retirement of Equipment | Minimum Share of Start Year Industrial Equipment Retired | energy pipelines and gas processing 352T353 | facility HVAC | Energy Pipelines and Gas Processing | Facility HVAC | 1925 | Yes | Equipment Early Retirement | indst eqpt early retirement | 0% | 100% | 1% | % of start year equipment | **Description:** This policy accelerates the retirement of aging industrial equipment that were installed before the model's start year, allowing for replacement with more energy-efficient, often electrically powered equipment. **Guidance for setting values:** Industrial equipment often have long lifetimes sometimes exceeding 40 years, so fossil fueled equipment installed before the model run can still be online by the end of the run. We assume a 40-year average lifetime for industrial heating equipment like boilers and furnaces, such that ~12% of preexisting equipment (installed during or before 2020) will be retired by 2025 and ~71% by 2050. We assume a 26-year average lifetime for non-heating equipment like chillers, motors, and electrolyzers, such that ~19% of preexisting equipment (installed during or before 2020) will be retired by 2025 and ~93% by 2050. | industry-ag-main.html#eff-stds | industry-energy-efficiency-standards.html
Industry | Early Retirement of Equipment | Minimum Share of Start Year Industrial Equipment Retired | energy pipelines and gas processing 352T353 | facility lighting | Energy Pipelines and Gas Processing | Facility Lighting | 1926 | Yes | Equipment Early Retirement | indst eqpt early retirement | 0% | 100% | 1% | % of start year equipment | **Description:** This policy accelerates the retirement of aging industrial equipment that were installed before the model's start year, allowing for replacement with more energy-efficient, often electrically powered equipment. **Guidance for setting values:** Industrial equipment often have long lifetimes sometimes exceeding 40 years, so fossil fueled equipment installed before the model run can still be online by the end of the run. We assume a 40-year average lifetime for industrial heating equipment like boilers and furnaces, such that ~12% of preexisting equipment (installed during or before 2020) will be retired by 2025 and ~71% by 2050. We assume a 26-year average lifetime for non-heating equipment like chillers, motors, and electrolyzers, such that ~19% of preexisting equipment (installed during or before 2020) will be retired by 2025 and ~93% by 2050. | industry-ag-main.html#eff-stds | industry-energy-efficiency-standards.html
Industry | Early Retirement of Equipment | Minimum Share of Start Year Industrial Equipment Retired | energy pipelines and gas processing 352T353 | other nonprocess | Energy Pipelines and Gas Processing | Other Nonprocess | 1927 | Yes | Equipment Early Retirement | indst eqpt early retirement | 0% | 100% | 1% | % of start year equipment | **Description:** This policy accelerates the retirement of aging industrial equipment that were installed before the model's start year, allowing for replacement with more energy-efficient, often electrically powered equipment. **Guidance for setting values:** Industrial equipment often have long lifetimes sometimes exceeding 40 years, so fossil fueled equipment installed before the model run can still be online by the end of the run. We assume a 40-year average lifetime for industrial heating equipment like boilers and furnaces, such that ~12% of preexisting equipment (installed during or before 2020) will be retired by 2025 and ~71% by 2050. We assume a 26-year average lifetime for non-heating equipment like chillers, motors, and electrolyzers, such that ~19% of preexisting equipment (installed during or before 2020) will be retired by 2025 and ~93% by 2050. | industry-ag-main.html#eff-stds | industry-energy-efficiency-standards.html
Industry | Early Retirement of Equipment | Minimum Share of Start Year Industrial Equipment Retired | water and waste 36T39 | boilers | Water and Waste | Boilers & Steam | 1928 | Yes | Equipment Early Retirement | indst eqpt early retirement | 0% | 100% | 1% | % of start year equipment | **Description:** This policy accelerates the retirement of aging industrial equipment that were installed before the model's start year, allowing for replacement with more energy-efficient, often electrically powered equipment. **Guidance for setting values:** Industrial equipment often have long lifetimes sometimes exceeding 40 years, so fossil fueled equipment installed before the model run can still be online by the end of the run. We assume a 40-year average lifetime for industrial heating equipment like boilers and furnaces, such that ~12% of preexisting equipment (installed during or before 2020) will be retired by 2025 and ~71% by 2050. We assume a 26-year average lifetime for non-heating equipment like chillers, motors, and electrolyzers, such that ~19% of preexisting equipment (installed during or before 2020) will be retired by 2025 and ~93% by 2050. | industry-ag-main.html#eff-stds | industry-energy-efficiency-standards.html
Industry | Early Retirement of Equipment | Minimum Share of Start Year Industrial Equipment Retired | water and waste 36T39 | nonboiler low temp | Water and Waste | Nonboiler Low Temp | 1929 | Yes | Equipment Early Retirement | indst eqpt early retirement | 0% | 100% | 1% | % of start year equipment | **Description:** This policy accelerates the retirement of aging industrial equipment that were installed before the model's start year, allowing for replacement with more energy-efficient, often electrically powered equipment. **Guidance for setting values:** Industrial equipment often have long lifetimes sometimes exceeding 40 years, so fossil fueled equipment installed before the model run can still be online by the end of the run. We assume a 40-year average lifetime for industrial heating equipment like boilers and furnaces, such that ~12% of preexisting equipment (installed during or before 2020) will be retired by 2025 and ~71% by 2050. We assume a 26-year average lifetime for non-heating equipment like chillers, motors, and electrolyzers, such that ~19% of preexisting equipment (installed during or before 2020) will be retired by 2025 and ~93% by 2050. | industry-ag-main.html#eff-stds | industry-energy-efficiency-standards.html
Industry | Early Retirement of Equipment | Minimum Share of Start Year Industrial Equipment Retired | water and waste 36T39 | nonboiler med temp | Water and Waste | Nonboiler Med Temp | 1930 | Yes | Equipment Early Retirement | indst eqpt early retirement | 0% | 100% | 1% | % of start year equipment | **Description:** This policy accelerates the retirement of aging industrial equipment that were installed before the model's start year, allowing for replacement with more energy-efficient, often electrically powered equipment. **Guidance for setting values:** Industrial equipment often have long lifetimes sometimes exceeding 40 years, so fossil fueled equipment installed before the model run can still be online by the end of the run. We assume a 40-year average lifetime for industrial heating equipment like boilers and furnaces, such that ~12% of preexisting equipment (installed during or before 2020) will be retired by 2025 and ~71% by 2050. We assume a 26-year average lifetime for non-heating equipment like chillers, motors, and electrolyzers, such that ~19% of preexisting equipment (installed during or before 2020) will be retired by 2025 and ~93% by 2050. | industry-ag-main.html#eff-stds | industry-energy-efficiency-standards.html
Industry | Early Retirement of Equipment | Minimum Share of Start Year Industrial Equipment Retired | water and waste 36T39 | nonboiler high temp | Water and Waste | Nonboiler High Temp | 1931 | Yes | Equipment Early Retirement | indst eqpt early retirement | 0% | 100% | 1% | % of start year equipment | **Description:** This policy accelerates the retirement of aging industrial equipment that were installed before the model's start year, allowing for replacement with more energy-efficient, often electrically powered equipment. **Guidance for setting values:** Industrial equipment often have long lifetimes sometimes exceeding 40 years, so fossil fueled equipment installed before the model run can still be online by the end of the run. We assume a 40-year average lifetime for industrial heating equipment like boilers and furnaces, such that ~12% of preexisting equipment (installed during or before 2020) will be retired by 2025 and ~71% by 2050. We assume a 26-year average lifetime for non-heating equipment like chillers, motors, and electrolyzers, such that ~19% of preexisting equipment (installed during or before 2020) will be retired by 2025 and ~93% by 2050. | industry-ag-main.html#eff-stds | industry-energy-efficiency-standards.html
Industry | Early Retirement of Equipment | Minimum Share of Start Year Industrial Equipment Retired | water and waste 36T39 | cooling | Water and Waste | Cooling | 1932 | Yes | Equipment Early Retirement | indst eqpt early retirement | 0% | 100% | 1% | % of start year equipment | **Description:** This policy accelerates the retirement of aging industrial equipment that were installed before the model's start year, allowing for replacement with more energy-efficient, often electrically powered equipment. **Guidance for setting values:** Industrial equipment often have long lifetimes sometimes exceeding 40 years, so fossil fueled equipment installed before the model run can still be online by the end of the run. We assume a 40-year average lifetime for industrial heating equipment like boilers and furnaces, such that ~12% of preexisting equipment (installed during or before 2020) will be retired by 2025 and ~71% by 2050. We assume a 26-year average lifetime for non-heating equipment like chillers, motors, and electrolyzers, such that ~19% of preexisting equipment (installed during or before 2020) will be retired by 2025 and ~93% by 2050. | industry-ag-main.html#eff-stds | industry-energy-efficiency-standards.html
Industry | Early Retirement of Equipment | Minimum Share of Start Year Industrial Equipment Retired | water and waste 36T39 | machine drive | Water and Waste | Machine Drive | 1933 | Yes | Equipment Early Retirement | indst eqpt early retirement | 0% | 100% | 1% | % of start year equipment | **Description:** This policy accelerates the retirement of aging industrial equipment that were installed before the model's start year, allowing for replacement with more energy-efficient, often electrically powered equipment. **Guidance for setting values:** Industrial equipment often have long lifetimes sometimes exceeding 40 years, so fossil fueled equipment installed before the model run can still be online by the end of the run. We assume a 40-year average lifetime for industrial heating equipment like boilers and furnaces, such that ~12% of preexisting equipment (installed during or before 2020) will be retired by 2025 and ~71% by 2050. We assume a 26-year average lifetime for non-heating equipment like chillers, motors, and electrolyzers, such that ~19% of preexisting equipment (installed during or before 2020) will be retired by 2025 and ~93% by 2050. | industry-ag-main.html#eff-stds | industry-energy-efficiency-standards.html
Industry | Early Retirement of Equipment | Minimum Share of Start Year Industrial Equipment Retired | water and waste 36T39 | other processes | Water and Waste | Other Processes | 1934 | Yes | Equipment Early Retirement | indst eqpt early retirement | 0% | 100% | 1% | % of start year equipment | **Description:** This policy accelerates the retirement of aging industrial equipment that were installed before the model's start year, allowing for replacement with more energy-efficient, often electrically powered equipment. **Guidance for setting values:** Industrial equipment often have long lifetimes sometimes exceeding 40 years, so fossil fueled equipment installed before the model run can still be online by the end of the run. We assume a 40-year average lifetime for industrial heating equipment like boilers and furnaces, such that ~12% of preexisting equipment (installed during or before 2020) will be retired by 2025 and ~71% by 2050. We assume a 26-year average lifetime for non-heating equipment like chillers, motors, and electrolyzers, such that ~19% of preexisting equipment (installed during or before 2020) will be retired by 2025 and ~93% by 2050. | industry-ag-main.html#eff-stds | industry-energy-efficiency-standards.html
Industry | Early Retirement of Equipment | Minimum Share of Start Year Industrial Equipment Retired | water and waste 36T39 | facility HVAC | Water and Waste | Facility HVAC | 1935 | Yes | Equipment Early Retirement | indst eqpt early retirement | 0% | 100% | 1% | % of start year equipment | **Description:** This policy accelerates the retirement of aging industrial equipment that were installed before the model's start year, allowing for replacement with more energy-efficient, often electrically powered equipment. **Guidance for setting values:** Industrial equipment often have long lifetimes sometimes exceeding 40 years, so fossil fueled equipment installed before the model run can still be online by the end of the run. We assume a 40-year average lifetime for industrial heating equipment like boilers and furnaces, such that ~12% of preexisting equipment (installed during or before 2020) will be retired by 2025 and ~71% by 2050. We assume a 26-year average lifetime for non-heating equipment like chillers, motors, and electrolyzers, such that ~19% of preexisting equipment (installed during or before 2020) will be retired by 2025 and ~93% by 2050. | industry-ag-main.html#eff-stds | industry-energy-efficiency-standards.html
Industry | Early Retirement of Equipment | Minimum Share of Start Year Industrial Equipment Retired | water and waste 36T39 | facility lighting | Water and Waste | Facility Lighting | 1936 | Yes | Equipment Early Retirement | indst eqpt early retirement | 0% | 100% | 1% | % of start year equipment | **Description:** This policy accelerates the retirement of aging industrial equipment that were installed before the model's start year, allowing for replacement with more energy-efficient, often electrically powered equipment. **Guidance for setting values:** Industrial equipment often have long lifetimes sometimes exceeding 40 years, so fossil fueled equipment installed before the model run can still be online by the end of the run. We assume a 40-year average lifetime for industrial heating equipment like boilers and furnaces, such that ~12% of preexisting equipment (installed during or before 2020) will be retired by 2025 and ~71% by 2050. We assume a 26-year average lifetime for non-heating equipment like chillers, motors, and electrolyzers, such that ~19% of preexisting equipment (installed during or before 2020) will be retired by 2025 and ~93% by 2050. | industry-ag-main.html#eff-stds | industry-energy-efficiency-standards.html
Industry | Early Retirement of Equipment | Minimum Share of Start Year Industrial Equipment Retired | water and waste 36T39 | other nonprocess | Water and Waste | Other Nonprocess | 1937 | Yes | Equipment Early Retirement | indst eqpt early retirement | 0% | 100% | 1% | % of start year equipment | **Description:** This policy accelerates the retirement of aging industrial equipment that were installed before the model's start year, allowing for replacement with more energy-efficient, often electrically powered equipment. **Guidance for setting values:** Industrial equipment often have long lifetimes sometimes exceeding 40 years, so fossil fueled equipment installed before the model run can still be online by the end of the run. We assume a 40-year average lifetime for industrial heating equipment like boilers and furnaces, such that ~12% of preexisting equipment (installed during or before 2020) will be retired by 2025 and ~71% by 2050. We assume a 26-year average lifetime for non-heating equipment like chillers, motors, and electrolyzers, such that ~19% of preexisting equipment (installed during or before 2020) will be retired by 2025 and ~93% by 2050. | industry-ag-main.html#eff-stds | industry-energy-efficiency-standards.html
Industry | Early Retirement of Equipment | Minimum Share of Start Year Industrial Equipment Retired | construction 41T43 | boilers | Construction | Boilers & Steam | 1938 | Yes | Equipment Early Retirement | indst eqpt early retirement | 0% | 100% | 1% | % of start year equipment | **Description:** This policy accelerates the retirement of aging industrial equipment that were installed before the model's start year, allowing for replacement with more energy-efficient, often electrically powered equipment. **Guidance for setting values:** Industrial equipment often have long lifetimes sometimes exceeding 40 years, so fossil fueled equipment installed before the model run can still be online by the end of the run. We assume a 40-year average lifetime for industrial heating equipment like boilers and furnaces, such that ~12% of preexisting equipment (installed during or before 2020) will be retired by 2025 and ~71% by 2050. We assume a 26-year average lifetime for non-heating equipment like chillers, motors, and electrolyzers, such that ~19% of preexisting equipment (installed during or before 2020) will be retired by 2025 and ~93% by 2050. | industry-ag-main.html#eff-stds | industry-energy-efficiency-standards.html
Industry | Early Retirement of Equipment | Minimum Share of Start Year Industrial Equipment Retired | construction 41T43 | nonboiler low temp | Construction | Nonboiler Low Temp | 1939 | Yes | Equipment Early Retirement | indst eqpt early retirement | 0% | 100% | 1% | % of start year equipment | **Description:** This policy accelerates the retirement of aging industrial equipment that were installed before the model's start year, allowing for replacement with more energy-efficient, often electrically powered equipment. **Guidance for setting values:** Industrial equipment often have long lifetimes sometimes exceeding 40 years, so fossil fueled equipment installed before the model run can still be online by the end of the run. We assume a 40-year average lifetime for industrial heating equipment like boilers and furnaces, such that ~12% of preexisting equipment (installed during or before 2020) will be retired by 2025 and ~71% by 2050. We assume a 26-year average lifetime for non-heating equipment like chillers, motors, and electrolyzers, such that ~19% of preexisting equipment (installed during or before 2020) will be retired by 2025 and ~93% by 2050. | industry-ag-main.html#eff-stds | industry-energy-efficiency-standards.html
Industry | Early Retirement of Equipment | Minimum Share of Start Year Industrial Equipment Retired | construction 41T43 | nonboiler med temp | Construction | Nonboiler Med Temp | 1940 | Yes | Equipment Early Retirement | indst eqpt early retirement | 0% | 100% | 1% | % of start year equipment | **Description:** This policy accelerates the retirement of aging industrial equipment that were installed before the model's start year, allowing for replacement with more energy-efficient, often electrically powered equipment. **Guidance for setting values:** Industrial equipment often have long lifetimes sometimes exceeding 40 years, so fossil fueled equipment installed before the model run can still be online by the end of the run. We assume a 40-year average lifetime for industrial heating equipment like boilers and furnaces, such that ~12% of preexisting equipment (installed during or before 2020) will be retired by 2025 and ~71% by 2050. We assume a 26-year average lifetime for non-heating equipment like chillers, motors, and electrolyzers, such that ~19% of preexisting equipment (installed during or before 2020) will be retired by 2025 and ~93% by 2050. | industry-ag-main.html#eff-stds | industry-energy-efficiency-standards.html
Industry | Early Retirement of Equipment | Minimum Share of Start Year Industrial Equipment Retired | construction 41T43 | nonboiler high temp | Construction | Nonboiler High Temp | 1941 | Yes | Equipment Early Retirement | indst eqpt early retirement | 0% | 100% | 1% | % of start year equipment | **Description:** This policy accelerates the retirement of aging industrial equipment that were installed before the model's start year, allowing for replacement with more energy-efficient, often electrically powered equipment. **Guidance for setting values:** Industrial equipment often have long lifetimes sometimes exceeding 40 years, so fossil fueled equipment installed before the model run can still be online by the end of the run. We assume a 40-year average lifetime for industrial heating equipment like boilers and furnaces, such that ~12% of preexisting equipment (installed during or before 2020) will be retired by 2025 and ~71% by 2050. We assume a 26-year average lifetime for non-heating equipment like chillers, motors, and electrolyzers, such that ~19% of preexisting equipment (installed during or before 2020) will be retired by 2025 and ~93% by 2050. | industry-ag-main.html#eff-stds | industry-energy-efficiency-standards.html
Industry | Early Retirement of Equipment | Minimum Share of Start Year Industrial Equipment Retired | construction 41T43 | cooling | Construction | Cooling | 1942 | Yes | Equipment Early Retirement | indst eqpt early retirement | 0% | 100% | 1% | % of start year equipment | **Description:** This policy accelerates the retirement of aging industrial equipment that were installed before the model's start year, allowing for replacement with more energy-efficient, often electrically powered equipment. **Guidance for setting values:** Industrial equipment often have long lifetimes sometimes exceeding 40 years, so fossil fueled equipment installed before the model run can still be online by the end of the run. We assume a 40-year average lifetime for industrial heating equipment like boilers and furnaces, such that ~12% of preexisting equipment (installed during or before 2020) will be retired by 2025 and ~71% by 2050. We assume a 26-year average lifetime for non-heating equipment like chillers, motors, and electrolyzers, such that ~19% of preexisting equipment (installed during or before 2020) will be retired by 2025 and ~93% by 2050. | industry-ag-main.html#eff-stds | industry-energy-efficiency-standards.html
Industry | Early Retirement of Equipment | Minimum Share of Start Year Industrial Equipment Retired | construction 41T43 | machine drive | Construction | Machine Drive | 1943 | Yes | Equipment Early Retirement | indst eqpt early retirement | 0% | 100% | 1% | % of start year equipment | **Description:** This policy accelerates the retirement of aging industrial equipment that were installed before the model's start year, allowing for replacement with more energy-efficient, often electrically powered equipment. **Guidance for setting values:** Industrial equipment often have long lifetimes sometimes exceeding 40 years, so fossil fueled equipment installed before the model run can still be online by the end of the run. We assume a 40-year average lifetime for industrial heating equipment like boilers and furnaces, such that ~12% of preexisting equipment (installed during or before 2020) will be retired by 2025 and ~71% by 2050. We assume a 26-year average lifetime for non-heating equipment like chillers, motors, and electrolyzers, such that ~19% of preexisting equipment (installed during or before 2020) will be retired by 2025 and ~93% by 2050. | industry-ag-main.html#eff-stds | industry-energy-efficiency-standards.html
Industry | Early Retirement of Equipment | Minimum Share of Start Year Industrial Equipment Retired | construction 41T43 | other processes | Construction | Other Processes | 1944 | Yes | Equipment Early Retirement | indst eqpt early retirement | 0% | 100% | 1% | % of start year equipment | **Description:** This policy accelerates the retirement of aging industrial equipment that were installed before the model's start year, allowing for replacement with more energy-efficient, often electrically powered equipment. **Guidance for setting values:** Industrial equipment often have long lifetimes sometimes exceeding 40 years, so fossil fueled equipment installed before the model run can still be online by the end of the run. We assume a 40-year average lifetime for industrial heating equipment like boilers and furnaces, such that ~12% of preexisting equipment (installed during or before 2020) will be retired by 2025 and ~71% by 2050. We assume a 26-year average lifetime for non-heating equipment like chillers, motors, and electrolyzers, such that ~19% of preexisting equipment (installed during or before 2020) will be retired by 2025 and ~93% by 2050. | industry-ag-main.html#eff-stds | industry-energy-efficiency-standards.html
Industry | Early Retirement of Equipment | Minimum Share of Start Year Industrial Equipment Retired | construction 41T43 | facility HVAC | Construction | Facility HVAC | 1945 | Yes | Equipment Early Retirement | indst eqpt early retirement | 0% | 100% | 1% | % of start year equipment | **Description:** This policy accelerates the retirement of aging industrial equipment that were installed before the model's start year, allowing for replacement with more energy-efficient, often electrically powered equipment. **Guidance for setting values:** Industrial equipment often have long lifetimes sometimes exceeding 40 years, so fossil fueled equipment installed before the model run can still be online by the end of the run. We assume a 40-year average lifetime for industrial heating equipment like boilers and furnaces, such that ~12% of preexisting equipment (installed during or before 2020) will be retired by 2025 and ~71% by 2050. We assume a 26-year average lifetime for non-heating equipment like chillers, motors, and electrolyzers, such that ~19% of preexisting equipment (installed during or before 2020) will be retired by 2025 and ~93% by 2050. | industry-ag-main.html#eff-stds | industry-energy-efficiency-standards.html
Industry | Early Retirement of Equipment | Minimum Share of Start Year Industrial Equipment Retired | construction 41T43 | facility lighting | Construction | Facility Lighting | 1946 | Yes | Equipment Early Retirement | indst eqpt early retirement | 0% | 100% | 1% | % of start year equipment | **Description:** This policy accelerates the retirement of aging industrial equipment that were installed before the model's start year, allowing for replacement with more energy-efficient, often electrically powered equipment. **Guidance for setting values:** Industrial equipment often have long lifetimes sometimes exceeding 40 years, so fossil fueled equipment installed before the model run can still be online by the end of the run. We assume a 40-year average lifetime for industrial heating equipment like boilers and furnaces, such that ~12% of preexisting equipment (installed during or before 2020) will be retired by 2025 and ~71% by 2050. We assume a 26-year average lifetime for non-heating equipment like chillers, motors, and electrolyzers, such that ~19% of preexisting equipment (installed during or before 2020) will be retired by 2025 and ~93% by 2050. | industry-ag-main.html#eff-stds | industry-energy-efficiency-standards.html
Industry | Early Retirement of Equipment | Minimum Share of Start Year Industrial Equipment Retired | construction 41T43 | other nonprocess | Construction | Other Nonprocess | 1947 | Yes | Equipment Early Retirement | indst eqpt early retirement | 0% | 100% | 1% | % of start year equipment | **Description:** This policy accelerates the retirement of aging industrial equipment that were installed before the model's start year, allowing for replacement with more energy-efficient, often electrically powered equipment. **Guidance for setting values:** Industrial equipment often have long lifetimes sometimes exceeding 40 years, so fossil fueled equipment installed before the model run can still be online by the end of the run. We assume a 40-year average lifetime for industrial heating equipment like boilers and furnaces, such that ~12% of preexisting equipment (installed during or before 2020) will be retired by 2025 and ~71% by 2050. We assume a 26-year average lifetime for non-heating equipment like chillers, motors, and electrolyzers, such that ~19% of preexisting equipment (installed during or before 2020) will be retired by 2025 and ~93% by 2050. | industry-ag-main.html#eff-stds | industry-energy-efficiency-standards.html
Industry | Energy Efficiency Standards for Electrical Eqpt | Perc Improvement in Eqpt Efficiency Stds Above BAU for Electricity | agriculture and forestry 01T03 | boilers | Agriculture and Forestry | Boilers & Steam | 1948 | Yes | Industry Energy Efficiency | indst elec efficiency stds | 0% | 25% | 1% | % reduction in energy use | **Description:** This policy reduces fuel consumption by the selected industry by increasing the efficiency of newly sold, electrically powered industrial equipment through stronger standards. // **Guidance for setting values:** In 2016, the U.S. Department of Energy developed an industrial energy efficiency potential analysis that suggests the US could double its annual rate of improvement rate through 2030. Extended through 2050, this equates to a maximum potential improvement of 17% by 2050 relative to BAU. The DOE study's value refers to sector-wide energy efficiency, not specifically for new equipment. To achieve a 17% improvement sector-wide by 2050, a setting for this lever several times higher would be needed, due to industrial equipment capital stock turnover time. | industry-ag-main.html#eff-stds | industry-energy-efficiency-standards.html
Industry | Energy Efficiency Standards for Electrical Eqpt | Perc Improvement in Eqpt Efficiency Stds Above BAU for Electricity | agriculture and forestry 01T03 | nonboiler low temp | Agriculture and Forestry | Nonboiler Low Temp | 1949 | Yes | Industry Energy Efficiency | indst elec efficiency stds | 0% | 25% | 1% | % reduction in energy use | **Description:** This policy reduces fuel consumption by the selected industry by increasing the efficiency of newly sold, electrically powered industrial equipment through stronger standards. // **Guidance for setting values:** In 2016, the U.S. Department of Energy developed an industrial energy efficiency potential analysis that suggests the US could double its annual rate of improvement rate through 2030. Extended through 2050, this equates to a maximum potential improvement of 17% by 2050 relative to BAU. The DOE study's value refers to sector-wide energy efficiency, not specifically for new equipment. To achieve a 17% improvement sector-wide by 2050, a setting for this lever several times higher would be needed, due to industrial equipment capital stock turnover time. | industry-ag-main.html#eff-stds | industry-energy-efficiency-standards.html
Industry | Energy Efficiency Standards for Electrical Eqpt | Perc Improvement in Eqpt Efficiency Stds Above BAU for Electricity | agriculture and forestry 01T03 | nonboiler med temp | Agriculture and Forestry | Nonboiler Med Temp | 1950 | Yes | Industry Energy Efficiency | indst elec efficiency stds | 0% | 25% | 1% | % reduction in energy use | **Description:** This policy reduces fuel consumption by the selected industry by increasing the efficiency of newly sold, electrically powered industrial equipment through stronger standards. // **Guidance for setting values:** In 2016, the U.S. Department of Energy developed an industrial energy efficiency potential analysis that suggests the US could double its annual rate of improvement rate through 2030. Extended through 2050, this equates to a maximum potential improvement of 17% by 2050 relative to BAU. The DOE study's value refers to sector-wide energy efficiency, not specifically for new equipment. To achieve a 17% improvement sector-wide by 2050, a setting for this lever several times higher would be needed, due to industrial equipment capital stock turnover time. | industry-ag-main.html#eff-stds | industry-energy-efficiency-standards.html
Industry | Energy Efficiency Standards for Electrical Eqpt | Perc Improvement in Eqpt Efficiency Stds Above BAU for Electricity | agriculture and forestry 01T03 | nonboiler high temp | Agriculture and Forestry | Nonboiler High Temp | 1951 | Yes | Industry Energy Efficiency | indst elec efficiency stds | 0% | 25% | 1% | % reduction in energy use | **Description:** This policy reduces fuel consumption by the selected industry by increasing the efficiency of newly sold, electrically powered industrial equipment through stronger standards. // **Guidance for setting values:** In 2016, the U.S. Department of Energy developed an industrial energy efficiency potential analysis that suggests the US could double its annual rate of improvement rate through 2030. Extended through 2050, this equates to a maximum potential improvement of 17% by 2050 relative to BAU. The DOE study's value refers to sector-wide energy efficiency, not specifically for new equipment. To achieve a 17% improvement sector-wide by 2050, a setting for this lever several times higher would be needed, due to industrial equipment capital stock turnover time. | industry-ag-main.html#eff-stds | industry-energy-efficiency-standards.html
Industry | Energy Efficiency Standards for Electrical Eqpt | Perc Improvement in Eqpt Efficiency Stds Above BAU for Electricity | agriculture and forestry 01T03 | cooling | Agriculture and Forestry | Cooling | 1952 | Yes | Industry Energy Efficiency | indst elec efficiency stds | 0% | 25% | 1% | % reduction in energy use | **Description:** This policy reduces fuel consumption by the selected industry by increasing the efficiency of newly sold, electrically powered industrial equipment through stronger standards. // **Guidance for setting values:** In 2016, the U.S. Department of Energy developed an industrial energy efficiency potential analysis that suggests the US could double its annual rate of improvement rate through 2030. Extended through 2050, this equates to a maximum potential improvement of 17% by 2050 relative to BAU. The DOE study's value refers to sector-wide energy efficiency, not specifically for new equipment. To achieve a 17% improvement sector-wide by 2050, a setting for this lever several times higher would be needed, due to industrial equipment capital stock turnover time. | industry-ag-main.html#eff-stds | industry-energy-efficiency-standards.html
Industry | Energy Efficiency Standards for Electrical Eqpt | Perc Improvement in Eqpt Efficiency Stds Above BAU for Electricity | agriculture and forestry 01T03 | machine drive | Agriculture and Forestry | Machine Drive | 1953 | Yes | Industry Energy Efficiency | indst elec efficiency stds | 0% | 25% | 1% | % reduction in energy use | **Description:** This policy reduces fuel consumption by the selected industry by increasing the efficiency of newly sold, electrically powered industrial equipment through stronger standards. // **Guidance for setting values:** In 2016, the U.S. Department of Energy developed an industrial energy efficiency potential analysis that suggests the US could double its annual rate of improvement rate through 2030. Extended through 2050, this equates to a maximum potential improvement of 17% by 2050 relative to BAU. The DOE study's value refers to sector-wide energy efficiency, not specifically for new equipment. To achieve a 17% improvement sector-wide by 2050, a setting for this lever several times higher would be needed, due to industrial equipment capital stock turnover time. | industry-ag-main.html#eff-stds | industry-energy-efficiency-standards.html
Industry | Energy Efficiency Standards for Electrical Eqpt | Perc Improvement in Eqpt Efficiency Stds Above BAU for Electricity | agriculture and forestry 01T03 | other processes | Agriculture and Forestry | Other Processes | 1954 | Yes | Industry Energy Efficiency | indst elec efficiency stds | 0% | 25% | 1% | % reduction in energy use | **Description:** This policy reduces fuel consumption by the selected industry by increasing the efficiency of newly sold, electrically powered industrial equipment through stronger standards. // **Guidance for setting values:** In 2016, the U.S. Department of Energy developed an industrial energy efficiency potential analysis that suggests the US could double its annual rate of improvement rate through 2030. Extended through 2050, this equates to a maximum potential improvement of 17% by 2050 relative to BAU. The DOE study's value refers to sector-wide energy efficiency, not specifically for new equipment. To achieve a 17% improvement sector-wide by 2050, a setting for this lever several times higher would be needed, due to industrial equipment capital stock turnover time. | industry-ag-main.html#eff-stds | industry-energy-efficiency-standards.html
Industry | Energy Efficiency Standards for Electrical Eqpt | Perc Improvement in Eqpt Efficiency Stds Above BAU for Electricity | agriculture and forestry 01T03 | facility HVAC | Agriculture and Forestry | Facility HVAC | 1955 | Yes | Industry Energy Efficiency | indst elec efficiency stds | 0% | 25% | 1% | % reduction in energy use | **Description:** This policy reduces fuel consumption by the selected industry by increasing the efficiency of newly sold, electrically powered industrial equipment through stronger standards. // **Guidance for setting values:** In 2016, the U.S. Department of Energy developed an industrial energy efficiency potential analysis that suggests the US could double its annual rate of improvement rate through 2030. Extended through 2050, this equates to a maximum potential improvement of 17% by 2050 relative to BAU. The DOE study's value refers to sector-wide energy efficiency, not specifically for new equipment. To achieve a 17% improvement sector-wide by 2050, a setting for this lever several times higher would be needed, due to industrial equipment capital stock turnover time. | industry-ag-main.html#eff-stds | industry-energy-efficiency-standards.html
Industry | Energy Efficiency Standards for Electrical Eqpt | Perc Improvement in Eqpt Efficiency Stds Above BAU for Electricity | agriculture and forestry 01T03 | facility lighting | Agriculture and Forestry | Facility Lighting | 1956 | Yes | Industry Energy Efficiency | indst elec efficiency stds | 0% | 25% | 1% | % reduction in energy use | **Description:** This policy reduces fuel consumption by the selected industry by increasing the efficiency of newly sold, electrically powered industrial equipment through stronger standards. // **Guidance for setting values:** In 2016, the U.S. Department of Energy developed an industrial energy efficiency potential analysis that suggests the US could double its annual rate of improvement rate through 2030. Extended through 2050, this equates to a maximum potential improvement of 17% by 2050 relative to BAU. The DOE study's value refers to sector-wide energy efficiency, not specifically for new equipment. To achieve a 17% improvement sector-wide by 2050, a setting for this lever several times higher would be needed, due to industrial equipment capital stock turnover time. | industry-ag-main.html#eff-stds | industry-energy-efficiency-standards.html
Industry | Energy Efficiency Standards for Electrical Eqpt | Perc Improvement in Eqpt Efficiency Stds Above BAU for Electricity | agriculture and forestry 01T03 | other nonprocess | Agriculture and Forestry | Other Nonprocess | 1957 | Yes | Industry Energy Efficiency | indst elec efficiency stds | 0% | 25% | 1% | % reduction in energy use | **Description:** This policy reduces fuel consumption by the selected industry by increasing the efficiency of newly sold, electrically powered industrial equipment through stronger standards. // **Guidance for setting values:** In 2016, the U.S. Department of Energy developed an industrial energy efficiency potential analysis that suggests the US could double its annual rate of improvement rate through 2030. Extended through 2050, this equates to a maximum potential improvement of 17% by 2050 relative to BAU. The DOE study's value refers to sector-wide energy efficiency, not specifically for new equipment. To achieve a 17% improvement sector-wide by 2050, a setting for this lever several times higher would be needed, due to industrial equipment capital stock turnover time. | industry-ag-main.html#eff-stds | industry-energy-efficiency-standards.html
Industry | Energy Efficiency Standards for Electrical Eqpt | Perc Improvement in Eqpt Efficiency Stds Above BAU for Electricity | coal mining 05 | boilers | Coal Mining | Boilers & Steam | 1958 | Yes | Industry Energy Efficiency | indst elec efficiency stds | 0% | 25% | 1% | % reduction in energy use | **Description:** This policy reduces fuel consumption by the selected industry by increasing the efficiency of newly sold, electrically powered industrial equipment through stronger standards. // **Guidance for setting values:** In 2016, the U.S. Department of Energy developed an industrial energy efficiency potential analysis that suggests the US could double its annual rate of improvement rate through 2030. Extended through 2050, this equates to a maximum potential improvement of 17% by 2050 relative to BAU. The DOE study's value refers to sector-wide energy efficiency, not specifically for new equipment. To achieve a 17% improvement sector-wide by 2050, a setting for this lever several times higher would be needed, due to industrial equipment capital stock turnover time. | industry-ag-main.html#eff-stds | industry-energy-efficiency-standards.html
Industry | Energy Efficiency Standards for Electrical Eqpt | Perc Improvement in Eqpt Efficiency Stds Above BAU for Electricity | coal mining 05 | nonboiler low temp | Coal Mining | Nonboiler Low Temp | 1959 | Yes | Industry Energy Efficiency | indst elec efficiency stds | 0% | 25% | 1% | % reduction in energy use | **Description:** This policy reduces fuel consumption by the selected industry by increasing the efficiency of newly sold, electrically powered industrial equipment through stronger standards. // **Guidance for setting values:** In 2016, the U.S. Department of Energy developed an industrial energy efficiency potential analysis that suggests the US could double its annual rate of improvement rate through 2030. Extended through 2050, this equates to a maximum potential improvement of 17% by 2050 relative to BAU. The DOE study's value refers to sector-wide energy efficiency, not specifically for new equipment. To achieve a 17% improvement sector-wide by 2050, a setting for this lever several times higher would be needed, due to industrial equipment capital stock turnover time. | industry-ag-main.html#eff-stds | industry-energy-efficiency-standards.html
Industry | Energy Efficiency Standards for Electrical Eqpt | Perc Improvement in Eqpt Efficiency Stds Above BAU for Electricity | coal mining 05 | nonboiler med temp | Coal Mining | Nonboiler Med Temp | 1960 | Yes | Industry Energy Efficiency | indst elec efficiency stds | 0% | 25% | 1% | % reduction in energy use | **Description:** This policy reduces fuel consumption by the selected industry by increasing the efficiency of newly sold, electrically powered industrial equipment through stronger standards. // **Guidance for setting values:** In 2016, the U.S. Department of Energy developed an industrial energy efficiency potential analysis that suggests the US could double its annual rate of improvement rate through 2030. Extended through 2050, this equates to a maximum potential improvement of 17% by 2050 relative to BAU. The DOE study's value refers to sector-wide energy efficiency, not specifically for new equipment. To achieve a 17% improvement sector-wide by 2050, a setting for this lever several times higher would be needed, due to industrial equipment capital stock turnover time. | industry-ag-main.html#eff-stds | industry-energy-efficiency-standards.html
Industry | Energy Efficiency Standards for Electrical Eqpt | Perc Improvement in Eqpt Efficiency Stds Above BAU for Electricity | coal mining 05 | nonboiler high temp | Coal Mining | Nonboiler High Temp | 1961 | Yes | Industry Energy Efficiency | indst elec efficiency stds | 0% | 25% | 1% | % reduction in energy use | **Description:** This policy reduces fuel consumption by the selected industry by increasing the efficiency of newly sold, electrically powered industrial equipment through stronger standards. // **Guidance for setting values:** In 2016, the U.S. Department of Energy developed an industrial energy efficiency potential analysis that suggests the US could double its annual rate of improvement rate through 2030. Extended through 2050, this equates to a maximum potential improvement of 17% by 2050 relative to BAU. The DOE study's value refers to sector-wide energy efficiency, not specifically for new equipment. To achieve a 17% improvement sector-wide by 2050, a setting for this lever several times higher would be needed, due to industrial equipment capital stock turnover time. | industry-ag-main.html#eff-stds | industry-energy-efficiency-standards.html
Industry | Energy Efficiency Standards for Electrical Eqpt | Perc Improvement in Eqpt Efficiency Stds Above BAU for Electricity | coal mining 05 | cooling | Coal Mining | Cooling | 1962 | Yes | Industry Energy Efficiency | indst elec efficiency stds | 0% | 25% | 1% | % reduction in energy use | **Description:** This policy reduces fuel consumption by the selected industry by increasing the efficiency of newly sold, electrically powered industrial equipment through stronger standards. // **Guidance for setting values:** In 2016, the U.S. Department of Energy developed an industrial energy efficiency potential analysis that suggests the US could double its annual rate of improvement rate through 2030. Extended through 2050, this equates to a maximum potential improvement of 17% by 2050 relative to BAU. The DOE study's value refers to sector-wide energy efficiency, not specifically for new equipment. To achieve a 17% improvement sector-wide by 2050, a setting for this lever several times higher would be needed, due to industrial equipment capital stock turnover time. | industry-ag-main.html#eff-stds | industry-energy-efficiency-standards.html
Industry | Energy Efficiency Standards for Electrical Eqpt | Perc Improvement in Eqpt Efficiency Stds Above BAU for Electricity | coal mining 05 | machine drive | Coal Mining | Machine Drive | 1963 | Yes | Industry Energy Efficiency | indst elec efficiency stds | 0% | 25% | 1% | % reduction in energy use | **Description:** This policy reduces fuel consumption by the selected industry by increasing the efficiency of newly sold, electrically powered industrial equipment through stronger standards. // **Guidance for setting values:** In 2016, the U.S. Department of Energy developed an industrial energy efficiency potential analysis that suggests the US could double its annual rate of improvement rate through 2030. Extended through 2050, this equates to a maximum potential improvement of 17% by 2050 relative to BAU. The DOE study's value refers to sector-wide energy efficiency, not specifically for new equipment. To achieve a 17% improvement sector-wide by 2050, a setting for this lever several times higher would be needed, due to industrial equipment capital stock turnover time. | industry-ag-main.html#eff-stds | industry-energy-efficiency-standards.html
Industry | Energy Efficiency Standards for Electrical Eqpt | Perc Improvement in Eqpt Efficiency Stds Above BAU for Electricity | coal mining 05 | other processes | Coal Mining | Other Processes | 1964 | Yes | Industry Energy Efficiency | indst elec efficiency stds | 0% | 25% | 1% | % reduction in energy use | **Description:** This policy reduces fuel consumption by the selected industry by increasing the efficiency of newly sold, electrically powered industrial equipment through stronger standards. // **Guidance for setting values:** In 2016, the U.S. Department of Energy developed an industrial energy efficiency potential analysis that suggests the US could double its annual rate of improvement rate through 2030. Extended through 2050, this equates to a maximum potential improvement of 17% by 2050 relative to BAU. The DOE study's value refers to sector-wide energy efficiency, not specifically for new equipment. To achieve a 17% improvement sector-wide by 2050, a setting for this lever several times higher would be needed, due to industrial equipment capital stock turnover time. | industry-ag-main.html#eff-stds | industry-energy-efficiency-standards.html
Industry | Energy Efficiency Standards for Electrical Eqpt | Perc Improvement in Eqpt Efficiency Stds Above BAU for Electricity | coal mining 05 | facility HVAC | Coal Mining | Facility HVAC | 1965 | Yes | Industry Energy Efficiency | indst elec efficiency stds | 0% | 25% | 1% | % reduction in energy use | **Description:** This policy reduces fuel consumption by the selected industry by increasing the efficiency of newly sold, electrically powered industrial equipment through stronger standards. // **Guidance for setting values:** In 2016, the U.S. Department of Energy developed an industrial energy efficiency potential analysis that suggests the US could double its annual rate of improvement rate through 2030. Extended through 2050, this equates to a maximum potential improvement of 17% by 2050 relative to BAU. The DOE study's value refers to sector-wide energy efficiency, not specifically for new equipment. To achieve a 17% improvement sector-wide by 2050, a setting for this lever several times higher would be needed, due to industrial equipment capital stock turnover time. | industry-ag-main.html#eff-stds | industry-energy-efficiency-standards.html
Industry | Energy Efficiency Standards for Electrical Eqpt | Perc Improvement in Eqpt Efficiency Stds Above BAU for Electricity | coal mining 05 | facility lighting | Coal Mining | Facility Lighting | 1966 | Yes | Industry Energy Efficiency | indst elec efficiency stds | 0% | 25% | 1% | % reduction in energy use | **Description:** This policy reduces fuel consumption by the selected industry by increasing the efficiency of newly sold, electrically powered industrial equipment through stronger standards. // **Guidance for setting values:** In 2016, the U.S. Department of Energy developed an industrial energy efficiency potential analysis that suggests the US could double its annual rate of improvement rate through 2030. Extended through 2050, this equates to a maximum potential improvement of 17% by 2050 relative to BAU. The DOE study's value refers to sector-wide energy efficiency, not specifically for new equipment. To achieve a 17% improvement sector-wide by 2050, a setting for this lever several times higher would be needed, due to industrial equipment capital stock turnover time. | industry-ag-main.html#eff-stds | industry-energy-efficiency-standards.html
Industry | Energy Efficiency Standards for Electrical Eqpt | Perc Improvement in Eqpt Efficiency Stds Above BAU for Electricity | coal mining 05 | other nonprocess | Coal Mining | Other Nonprocess | 1967 | Yes | Industry Energy Efficiency | indst elec efficiency stds | 0% | 25% | 1% | % reduction in energy use | **Description:** This policy reduces fuel consumption by the selected industry by increasing the efficiency of newly sold, electrically powered industrial equipment through stronger standards. // **Guidance for setting values:** In 2016, the U.S. Department of Energy developed an industrial energy efficiency potential analysis that suggests the US could double its annual rate of improvement rate through 2030. Extended through 2050, this equates to a maximum potential improvement of 17% by 2050 relative to BAU. The DOE study's value refers to sector-wide energy efficiency, not specifically for new equipment. To achieve a 17% improvement sector-wide by 2050, a setting for this lever several times higher would be needed, due to industrial equipment capital stock turnover time. | industry-ag-main.html#eff-stds | industry-energy-efficiency-standards.html
Industry | Energy Efficiency Standards for Electrical Eqpt | Perc Improvement in Eqpt Efficiency Stds Above BAU for Electricity | oil and gas extraction 06 | boilers | Oil and Gas Extraction | Boilers & Steam | 1968 | Yes | Industry Energy Efficiency | indst elec efficiency stds | 0% | 25% | 1% | % reduction in energy use | **Description:** This policy reduces fuel consumption by the selected industry by increasing the efficiency of newly sold, electrically powered industrial equipment through stronger standards. // **Guidance for setting values:** In 2016, the U.S. Department of Energy developed an industrial energy efficiency potential analysis that suggests the US could double its annual rate of improvement rate through 2030. Extended through 2050, this equates to a maximum potential improvement of 17% by 2050 relative to BAU. The DOE study's value refers to sector-wide energy efficiency, not specifically for new equipment. To achieve a 17% improvement sector-wide by 2050, a setting for this lever several times higher would be needed, due to industrial equipment capital stock turnover time. | industry-ag-main.html#eff-stds | industry-energy-efficiency-standards.html
Industry | Energy Efficiency Standards for Electrical Eqpt | Perc Improvement in Eqpt Efficiency Stds Above BAU for Electricity | oil and gas extraction 06 | nonboiler low temp | Oil and Gas Extraction | Nonboiler Low Temp | 1969 | Yes | Industry Energy Efficiency | indst elec efficiency stds | 0% | 25% | 1% | % reduction in energy use | **Description:** This policy reduces fuel consumption by the selected industry by increasing the efficiency of newly sold, electrically powered industrial equipment through stronger standards. // **Guidance for setting values:** In 2016, the U.S. Department of Energy developed an industrial energy efficiency potential analysis that suggests the US could double its annual rate of improvement rate through 2030. Extended through 2050, this equates to a maximum potential improvement of 17% by 2050 relative to BAU. The DOE study's value refers to sector-wide energy efficiency, not specifically for new equipment. To achieve a 17% improvement sector-wide by 2050, a setting for this lever several times higher would be needed, due to industrial equipment capital stock turnover time. | industry-ag-main.html#eff-stds | industry-energy-efficiency-standards.html
Industry | Energy Efficiency Standards for Electrical Eqpt | Perc Improvement in Eqpt Efficiency Stds Above BAU for Electricity | oil and gas extraction 06 | nonboiler med temp | Oil and Gas Extraction | Nonboiler Med Temp | 1970 | Yes | Industry Energy Efficiency | indst elec efficiency stds | 0% | 25% | 1% | % reduction in energy use | **Description:** This policy reduces fuel consumption by the selected industry by increasing the efficiency of newly sold, electrically powered industrial equipment through stronger standards. // **Guidance for setting values:** In 2016, the U.S. Department of Energy developed an industrial energy efficiency potential analysis that suggests the US could double its annual rate of improvement rate through 2030. Extended through 2050, this equates to a maximum potential improvement of 17% by 2050 relative to BAU. The DOE study's value refers to sector-wide energy efficiency, not specifically for new equipment. To achieve a 17% improvement sector-wide by 2050, a setting for this lever several times higher would be needed, due to industrial equipment capital stock turnover time. | industry-ag-main.html#eff-stds | industry-energy-efficiency-standards.html
Industry | Energy Efficiency Standards for Electrical Eqpt | Perc Improvement in Eqpt Efficiency Stds Above BAU for Electricity | oil and gas extraction 06 | nonboiler high temp | Oil and Gas Extraction | Nonboiler High Temp | 1971 | Yes | Industry Energy Efficiency | indst elec efficiency stds | 0% | 25% | 1% | % reduction in energy use | **Description:** This policy reduces fuel consumption by the selected industry by increasing the efficiency of newly sold, electrically powered industrial equipment through stronger standards. // **Guidance for setting values:** In 2016, the U.S. Department of Energy developed an industrial energy efficiency potential analysis that suggests the US could double its annual rate of improvement rate through 2030. Extended through 2050, this equates to a maximum potential improvement of 17% by 2050 relative to BAU. The DOE study's value refers to sector-wide energy efficiency, not specifically for new equipment. To achieve a 17% improvement sector-wide by 2050, a setting for this lever several times higher would be needed, due to industrial equipment capital stock turnover time. | industry-ag-main.html#eff-stds | industry-energy-efficiency-standards.html
Industry | Energy Efficiency Standards for Electrical Eqpt | Perc Improvement in Eqpt Efficiency Stds Above BAU for Electricity | oil and gas extraction 06 | cooling | Oil and Gas Extraction | Cooling | 1972 | Yes | Industry Energy Efficiency | indst elec efficiency stds | 0% | 25% | 1% | % reduction in energy use | **Description:** This policy reduces fuel consumption by the selected industry by increasing the efficiency of newly sold, electrically powered industrial equipment through stronger standards. // **Guidance for setting values:** In 2016, the U.S. Department of Energy developed an industrial energy efficiency potential analysis that suggests the US could double its annual rate of improvement rate through 2030. Extended through 2050, this equates to a maximum potential improvement of 17% by 2050 relative to BAU. The DOE study's value refers to sector-wide energy efficiency, not specifically for new equipment. To achieve a 17% improvement sector-wide by 2050, a setting for this lever several times higher would be needed, due to industrial equipment capital stock turnover time. | industry-ag-main.html#eff-stds | industry-energy-efficiency-standards.html
Industry | Energy Efficiency Standards for Electrical Eqpt | Perc Improvement in Eqpt Efficiency Stds Above BAU for Electricity | oil and gas extraction 06 | machine drive | Oil and Gas Extraction | Machine Drive | 1973 | Yes | Industry Energy Efficiency | indst elec efficiency stds | 0% | 25% | 1% | % reduction in energy use | **Description:** This policy reduces fuel consumption by the selected industry by increasing the efficiency of newly sold, electrically powered industrial equipment through stronger standards. // **Guidance for setting values:** In 2016, the U.S. Department of Energy developed an industrial energy efficiency potential analysis that suggests the US could double its annual rate of improvement rate through 2030. Extended through 2050, this equates to a maximum potential improvement of 17% by 2050 relative to BAU. The DOE study's value refers to sector-wide energy efficiency, not specifically for new equipment. To achieve a 17% improvement sector-wide by 2050, a setting for this lever several times higher would be needed, due to industrial equipment capital stock turnover time. | industry-ag-main.html#eff-stds | industry-energy-efficiency-standards.html
Industry | Energy Efficiency Standards for Electrical Eqpt | Perc Improvement in Eqpt Efficiency Stds Above BAU for Electricity | oil and gas extraction 06 | other processes | Oil and Gas Extraction | Other Processes | 1974 | Yes | Industry Energy Efficiency | indst elec efficiency stds | 0% | 25% | 1% | % reduction in energy use | **Description:** This policy reduces fuel consumption by the selected industry by increasing the efficiency of newly sold, electrically powered industrial equipment through stronger standards. // **Guidance for setting values:** In 2016, the U.S. Department of Energy developed an industrial energy efficiency potential analysis that suggests the US could double its annual rate of improvement rate through 2030. Extended through 2050, this equates to a maximum potential improvement of 17% by 2050 relative to BAU. The DOE study's value refers to sector-wide energy efficiency, not specifically for new equipment. To achieve a 17% improvement sector-wide by 2050, a setting for this lever several times higher would be needed, due to industrial equipment capital stock turnover time. | industry-ag-main.html#eff-stds | industry-energy-efficiency-standards.html
Industry | Energy Efficiency Standards for Electrical Eqpt | Perc Improvement in Eqpt Efficiency Stds Above BAU for Electricity | oil and gas extraction 06 | facility HVAC | Oil and Gas Extraction | Facility HVAC | 1975 | Yes | Industry Energy Efficiency | indst elec efficiency stds | 0% | 25% | 1% | % reduction in energy use | **Description:** This policy reduces fuel consumption by the selected industry by increasing the efficiency of newly sold, electrically powered industrial equipment through stronger standards. // **Guidance for setting values:** In 2016, the U.S. Department of Energy developed an industrial energy efficiency potential analysis that suggests the US could double its annual rate of improvement rate through 2030. Extended through 2050, this equates to a maximum potential improvement of 17% by 2050 relative to BAU. The DOE study's value refers to sector-wide energy efficiency, not specifically for new equipment. To achieve a 17% improvement sector-wide by 2050, a setting for this lever several times higher would be needed, due to industrial equipment capital stock turnover time. | industry-ag-main.html#eff-stds | industry-energy-efficiency-standards.html
Industry | Energy Efficiency Standards for Electrical Eqpt | Perc Improvement in Eqpt Efficiency Stds Above BAU for Electricity | oil and gas extraction 06 | facility lighting | Oil and Gas Extraction | Facility Lighting | 1976 | Yes | Industry Energy Efficiency | indst elec efficiency stds | 0% | 25% | 1% | % reduction in energy use | **Description:** This policy reduces fuel consumption by the selected industry by increasing the efficiency of newly sold, electrically powered industrial equipment through stronger standards. // **Guidance for setting values:** In 2016, the U.S. Department of Energy developed an industrial energy efficiency potential analysis that suggests the US could double its annual rate of improvement rate through 2030. Extended through 2050, this equates to a maximum potential improvement of 17% by 2050 relative to BAU. The DOE study's value refers to sector-wide energy efficiency, not specifically for new equipment. To achieve a 17% improvement sector-wide by 2050, a setting for this lever several times higher would be needed, due to industrial equipment capital stock turnover time. | industry-ag-main.html#eff-stds | industry-energy-efficiency-standards.html
Industry | Energy Efficiency Standards for Electrical Eqpt | Perc Improvement in Eqpt Efficiency Stds Above BAU for Electricity | oil and gas extraction 06 | other nonprocess | Oil and Gas Extraction | Other Nonprocess | 1977 | Yes | Industry Energy Efficiency | indst elec efficiency stds | 0% | 25% | 1% | % reduction in energy use | **Description:** This policy reduces fuel consumption by the selected industry by increasing the efficiency of newly sold, electrically powered industrial equipment through stronger standards. // **Guidance for setting values:** In 2016, the U.S. Department of Energy developed an industrial energy efficiency potential analysis that suggests the US could double its annual rate of improvement rate through 2030. Extended through 2050, this equates to a maximum potential improvement of 17% by 2050 relative to BAU. The DOE study's value refers to sector-wide energy efficiency, not specifically for new equipment. To achieve a 17% improvement sector-wide by 2050, a setting for this lever several times higher would be needed, due to industrial equipment capital stock turnover time. | industry-ag-main.html#eff-stds | industry-energy-efficiency-standards.html
Industry | Energy Efficiency Standards for Electrical Eqpt | Perc Improvement in Eqpt Efficiency Stds Above BAU for Electricity | other mining and quarrying 07T08 | boilers | Other Mining and Quarrying | Boilers & Steam | 1978 | Yes | Industry Energy Efficiency | indst elec efficiency stds | 0% | 25% | 1% | % reduction in energy use | **Description:** This policy reduces fuel consumption by the selected industry by increasing the efficiency of newly sold, electrically powered industrial equipment through stronger standards. // **Guidance for setting values:** In 2016, the U.S. Department of Energy developed an industrial energy efficiency potential analysis that suggests the US could double its annual rate of improvement rate through 2030. Extended through 2050, this equates to a maximum potential improvement of 17% by 2050 relative to BAU. The DOE study's value refers to sector-wide energy efficiency, not specifically for new equipment. To achieve a 17% improvement sector-wide by 2050, a setting for this lever several times higher would be needed, due to industrial equipment capital stock turnover time. | industry-ag-main.html#eff-stds | industry-energy-efficiency-standards.html
Industry | Energy Efficiency Standards for Electrical Eqpt | Perc Improvement in Eqpt Efficiency Stds Above BAU for Electricity | other mining and quarrying 07T08 | nonboiler low temp | Other Mining and Quarrying | Nonboiler Low Temp | 1979 | Yes | Industry Energy Efficiency | indst elec efficiency stds | 0% | 25% | 1% | % reduction in energy use | **Description:** This policy reduces fuel consumption by the selected industry by increasing the efficiency of newly sold, electrically powered industrial equipment through stronger standards. // **Guidance for setting values:** In 2016, the U.S. Department of Energy developed an industrial energy efficiency potential analysis that suggests the US could double its annual rate of improvement rate through 2030. Extended through 2050, this equates to a maximum potential improvement of 17% by 2050 relative to BAU. The DOE study's value refers to sector-wide energy efficiency, not specifically for new equipment. To achieve a 17% improvement sector-wide by 2050, a setting for this lever several times higher would be needed, due to industrial equipment capital stock turnover time. | industry-ag-main.html#eff-stds | industry-energy-efficiency-standards.html
Industry | Energy Efficiency Standards for Electrical Eqpt | Perc Improvement in Eqpt Efficiency Stds Above BAU for Electricity | other mining and quarrying 07T08 | nonboiler med temp | Other Mining and Quarrying | Nonboiler Med Temp | 1980 | Yes | Industry Energy Efficiency | indst elec efficiency stds | 0% | 25% | 1% | % reduction in energy use | **Description:** This policy reduces fuel consumption by the selected industry by increasing the efficiency of newly sold, electrically powered industrial equipment through stronger standards. // **Guidance for setting values:** In 2016, the U.S. Department of Energy developed an industrial energy efficiency potential analysis that suggests the US could double its annual rate of improvement rate through 2030. Extended through 2050, this equates to a maximum potential improvement of 17% by 2050 relative to BAU. The DOE study's value refers to sector-wide energy efficiency, not specifically for new equipment. To achieve a 17% improvement sector-wide by 2050, a setting for this lever several times higher would be needed, due to industrial equipment capital stock turnover time. | industry-ag-main.html#eff-stds | industry-energy-efficiency-standards.html
Industry | Energy Efficiency Standards for Electrical Eqpt | Perc Improvement in Eqpt Efficiency Stds Above BAU for Electricity | other mining and quarrying 07T08 | nonboiler high temp | Other Mining and Quarrying | Nonboiler High Temp | 1981 | Yes | Industry Energy Efficiency | indst elec efficiency stds | 0% | 25% | 1% | % reduction in energy use | **Description:** This policy reduces fuel consumption by the selected industry by increasing the efficiency of newly sold, electrically powered industrial equipment through stronger standards. // **Guidance for setting values:** In 2016, the U.S. Department of Energy developed an industrial energy efficiency potential analysis that suggests the US could double its annual rate of improvement rate through 2030. Extended through 2050, this equates to a maximum potential improvement of 17% by 2050 relative to BAU. The DOE study's value refers to sector-wide energy efficiency, not specifically for new equipment. To achieve a 17% improvement sector-wide by 2050, a setting for this lever several times higher would be needed, due to industrial equipment capital stock turnover time. | industry-ag-main.html#eff-stds | industry-energy-efficiency-standards.html
Industry | Energy Efficiency Standards for Electrical Eqpt | Perc Improvement in Eqpt Efficiency Stds Above BAU for Electricity | other mining and quarrying 07T08 | cooling | Other Mining and Quarrying | Cooling | 1982 | Yes | Industry Energy Efficiency | indst elec efficiency stds | 0% | 25% | 1% | % reduction in energy use | **Description:** This policy reduces fuel consumption by the selected industry by increasing the efficiency of newly sold, electrically powered industrial equipment through stronger standards. // **Guidance for setting values:** In 2016, the U.S. Department of Energy developed an industrial energy efficiency potential analysis that suggests the US could double its annual rate of improvement rate through 2030. Extended through 2050, this equates to a maximum potential improvement of 17% by 2050 relative to BAU. The DOE study's value refers to sector-wide energy efficiency, not specifically for new equipment. To achieve a 17% improvement sector-wide by 2050, a setting for this lever several times higher would be needed, due to industrial equipment capital stock turnover time. | industry-ag-main.html#eff-stds | industry-energy-efficiency-standards.html
Industry | Energy Efficiency Standards for Electrical Eqpt | Perc Improvement in Eqpt Efficiency Stds Above BAU for Electricity | other mining and quarrying 07T08 | machine drive | Other Mining and Quarrying | Machine Drive | 1983 | Yes | Industry Energy Efficiency | indst elec efficiency stds | 0% | 25% | 1% | % reduction in energy use | **Description:** This policy reduces fuel consumption by the selected industry by increasing the efficiency of newly sold, electrically powered industrial equipment through stronger standards. // **Guidance for setting values:** In 2016, the U.S. Department of Energy developed an industrial energy efficiency potential analysis that suggests the US could double its annual rate of improvement rate through 2030. Extended through 2050, this equates to a maximum potential improvement of 17% by 2050 relative to BAU. The DOE study's value refers to sector-wide energy efficiency, not specifically for new equipment. To achieve a 17% improvement sector-wide by 2050, a setting for this lever several times higher would be needed, due to industrial equipment capital stock turnover time. | industry-ag-main.html#eff-stds | industry-energy-efficiency-standards.html
Industry | Energy Efficiency Standards for Electrical Eqpt | Perc Improvement in Eqpt Efficiency Stds Above BAU for Electricity | other mining and quarrying 07T08 | other processes | Other Mining and Quarrying | Other Processes | 1984 | Yes | Industry Energy Efficiency | indst elec efficiency stds | 0% | 25% | 1% | % reduction in energy use | **Description:** This policy reduces fuel consumption by the selected industry by increasing the efficiency of newly sold, electrically powered industrial equipment through stronger standards. // **Guidance for setting values:** In 2016, the U.S. Department of Energy developed an industrial energy efficiency potential analysis that suggests the US could double its annual rate of improvement rate through 2030. Extended through 2050, this equates to a maximum potential improvement of 17% by 2050 relative to BAU. The DOE study's value refers to sector-wide energy efficiency, not specifically for new equipment. To achieve a 17% improvement sector-wide by 2050, a setting for this lever several times higher would be needed, due to industrial equipment capital stock turnover time. | industry-ag-main.html#eff-stds | industry-energy-efficiency-standards.html
Industry | Energy Efficiency Standards for Electrical Eqpt | Perc Improvement in Eqpt Efficiency Stds Above BAU for Electricity | other mining and quarrying 07T08 | facility HVAC | Other Mining and Quarrying | Facility HVAC | 1985 | Yes | Industry Energy Efficiency | indst elec efficiency stds | 0% | 25% | 1% | % reduction in energy use | **Description:** This policy reduces fuel consumption by the selected industry by increasing the efficiency of newly sold, electrically powered industrial equipment through stronger standards. // **Guidance for setting values:** In 2016, the U.S. Department of Energy developed an industrial energy efficiency potential analysis that suggests the US could double its annual rate of improvement rate through 2030. Extended through 2050, this equates to a maximum potential improvement of 17% by 2050 relative to BAU. The DOE study's value refers to sector-wide energy efficiency, not specifically for new equipment. To achieve a 17% improvement sector-wide by 2050, a setting for this lever several times higher would be needed, due to industrial equipment capital stock turnover time. | industry-ag-main.html#eff-stds | industry-energy-efficiency-standards.html
Industry | Energy Efficiency Standards for Electrical Eqpt | Perc Improvement in Eqpt Efficiency Stds Above BAU for Electricity | other mining and quarrying 07T08 | facility lighting | Other Mining and Quarrying | Facility Lighting | 1986 | Yes | Industry Energy Efficiency | indst elec efficiency stds | 0% | 25% | 1% | % reduction in energy use | **Description:** This policy reduces fuel consumption by the selected industry by increasing the efficiency of newly sold, electrically powered industrial equipment through stronger standards. // **Guidance for setting values:** In 2016, the U.S. Department of Energy developed an industrial energy efficiency potential analysis that suggests the US could double its annual rate of improvement rate through 2030. Extended through 2050, this equates to a maximum potential improvement of 17% by 2050 relative to BAU. The DOE study's value refers to sector-wide energy efficiency, not specifically for new equipment. To achieve a 17% improvement sector-wide by 2050, a setting for this lever several times higher would be needed, due to industrial equipment capital stock turnover time. | industry-ag-main.html#eff-stds | industry-energy-efficiency-standards.html
Industry | Energy Efficiency Standards for Electrical Eqpt | Perc Improvement in Eqpt Efficiency Stds Above BAU for Electricity | other mining and quarrying 07T08 | other nonprocess | Other Mining and Quarrying | Other Nonprocess | 1987 | Yes | Industry Energy Efficiency | indst elec efficiency stds | 0% | 25% | 1% | % reduction in energy use | **Description:** This policy reduces fuel consumption by the selected industry by increasing the efficiency of newly sold, electrically powered industrial equipment through stronger standards. // **Guidance for setting values:** In 2016, the U.S. Department of Energy developed an industrial energy efficiency potential analysis that suggests the US could double its annual rate of improvement rate through 2030. Extended through 2050, this equates to a maximum potential improvement of 17% by 2050 relative to BAU. The DOE study's value refers to sector-wide energy efficiency, not specifically for new equipment. To achieve a 17% improvement sector-wide by 2050, a setting for this lever several times higher would be needed, due to industrial equipment capital stock turnover time. | industry-ag-main.html#eff-stds | industry-energy-efficiency-standards.html
Industry | Energy Efficiency Standards for Electrical Eqpt | Perc Improvement in Eqpt Efficiency Stds Above BAU for Electricity | food beverage and tobacco 10T12 | boilers | Food Beverage and Tobacco | Boilers & Steam | 1988 | Yes | Industry Energy Efficiency | indst elec efficiency stds | 0% | 25% | 1% | % reduction in energy use | **Description:** This policy reduces fuel consumption by the selected industry by increasing the efficiency of newly sold, electrically powered industrial equipment through stronger standards. // **Guidance for setting values:** In 2016, the U.S. Department of Energy developed an industrial energy efficiency potential analysis that suggests the US could double its annual rate of improvement rate through 2030. Extended through 2050, this equates to a maximum potential improvement of 17% by 2050 relative to BAU. The DOE study's value refers to sector-wide energy efficiency, not specifically for new equipment. To achieve a 17% improvement sector-wide by 2050, a setting for this lever several times higher would be needed, due to industrial equipment capital stock turnover time. | industry-ag-main.html#eff-stds | industry-energy-efficiency-standards.html
Industry | Energy Efficiency Standards for Electrical Eqpt | Perc Improvement in Eqpt Efficiency Stds Above BAU for Electricity | food beverage and tobacco 10T12 | nonboiler low temp | Food Beverage and Tobacco | Nonboiler Low Temp | 1989 | Yes | Industry Energy Efficiency | indst elec efficiency stds | 0% | 25% | 1% | % reduction in energy use | **Description:** This policy reduces fuel consumption by the selected industry by increasing the efficiency of newly sold, electrically powered industrial equipment through stronger standards. // **Guidance for setting values:** In 2016, the U.S. Department of Energy developed an industrial energy efficiency potential analysis that suggests the US could double its annual rate of improvement rate through 2030. Extended through 2050, this equates to a maximum potential improvement of 17% by 2050 relative to BAU. The DOE study's value refers to sector-wide energy efficiency, not specifically for new equipment. To achieve a 17% improvement sector-wide by 2050, a setting for this lever several times higher would be needed, due to industrial equipment capital stock turnover time. | industry-ag-main.html#eff-stds | industry-energy-efficiency-standards.html
Industry | Energy Efficiency Standards for Electrical Eqpt | Perc Improvement in Eqpt Efficiency Stds Above BAU for Electricity | food beverage and tobacco 10T12 | nonboiler med temp | Food Beverage and Tobacco | Nonboiler Med Temp | 1990 | Yes | Industry Energy Efficiency | indst elec efficiency stds | 0% | 25% | 1% | % reduction in energy use | **Description:** This policy reduces fuel consumption by the selected industry by increasing the efficiency of newly sold, electrically powered industrial equipment through stronger standards. // **Guidance for setting values:** In 2016, the U.S. Department of Energy developed an industrial energy efficiency potential analysis that suggests the US could double its annual rate of improvement rate through 2030. Extended through 2050, this equates to a maximum potential improvement of 17% by 2050 relative to BAU. The DOE study's value refers to sector-wide energy efficiency, not specifically for new equipment. To achieve a 17% improvement sector-wide by 2050, a setting for this lever several times higher would be needed, due to industrial equipment capital stock turnover time. | industry-ag-main.html#eff-stds | industry-energy-efficiency-standards.html
Industry | Energy Efficiency Standards for Electrical Eqpt | Perc Improvement in Eqpt Efficiency Stds Above BAU for Electricity | food beverage and tobacco 10T12 | nonboiler high temp | Food Beverage and Tobacco | Nonboiler High Temp | 1991 | Yes | Industry Energy Efficiency | indst elec efficiency stds | 0% | 25% | 1% | % reduction in energy use | **Description:** This policy reduces fuel consumption by the selected industry by increasing the efficiency of newly sold, electrically powered industrial equipment through stronger standards. // **Guidance for setting values:** In 2016, the U.S. Department of Energy developed an industrial energy efficiency potential analysis that suggests the US could double its annual rate of improvement rate through 2030. Extended through 2050, this equates to a maximum potential improvement of 17% by 2050 relative to BAU. The DOE study's value refers to sector-wide energy efficiency, not specifically for new equipment. To achieve a 17% improvement sector-wide by 2050, a setting for this lever several times higher would be needed, due to industrial equipment capital stock turnover time. | industry-ag-main.html#eff-stds | industry-energy-efficiency-standards.html
Industry | Energy Efficiency Standards for Electrical Eqpt | Perc Improvement in Eqpt Efficiency Stds Above BAU for Electricity | food beverage and tobacco 10T12 | cooling | Food Beverage and Tobacco | Cooling | 1992 | Yes | Industry Energy Efficiency | indst elec efficiency stds | 0% | 25% | 1% | % reduction in energy use | **Description:** This policy reduces fuel consumption by the selected industry by increasing the efficiency of newly sold, electrically powered industrial equipment through stronger standards. // **Guidance for setting values:** In 2016, the U.S. Department of Energy developed an industrial energy efficiency potential analysis that suggests the US could double its annual rate of improvement rate through 2030. Extended through 2050, this equates to a maximum potential improvement of 17% by 2050 relative to BAU. The DOE study's value refers to sector-wide energy efficiency, not specifically for new equipment. To achieve a 17% improvement sector-wide by 2050, a setting for this lever several times higher would be needed, due to industrial equipment capital stock turnover time. | industry-ag-main.html#eff-stds | industry-energy-efficiency-standards.html
Industry | Energy Efficiency Standards for Electrical Eqpt | Perc Improvement in Eqpt Efficiency Stds Above BAU for Electricity | food beverage and tobacco 10T12 | machine drive | Food Beverage and Tobacco | Machine Drive | 1993 | Yes | Industry Energy Efficiency | indst elec efficiency stds | 0% | 25% | 1% | % reduction in energy use | **Description:** This policy reduces fuel consumption by the selected industry by increasing the efficiency of newly sold, electrically powered industrial equipment through stronger standards. // **Guidance for setting values:** In 2016, the U.S. Department of Energy developed an industrial energy efficiency potential analysis that suggests the US could double its annual rate of improvement rate through 2030. Extended through 2050, this equates to a maximum potential improvement of 17% by 2050 relative to BAU. The DOE study's value refers to sector-wide energy efficiency, not specifically for new equipment. To achieve a 17% improvement sector-wide by 2050, a setting for this lever several times higher would be needed, due to industrial equipment capital stock turnover time. | industry-ag-main.html#eff-stds | industry-energy-efficiency-standards.html
Industry | Energy Efficiency Standards for Electrical Eqpt | Perc Improvement in Eqpt Efficiency Stds Above BAU for Electricity | food beverage and tobacco 10T12 | other processes | Food Beverage and Tobacco | Other Processes | 1994 | Yes | Industry Energy Efficiency | indst elec efficiency stds | 0% | 25% | 1% | % reduction in energy use | **Description:** This policy reduces fuel consumption by the selected industry by increasing the efficiency of newly sold, electrically powered industrial equipment through stronger standards. // **Guidance for setting values:** In 2016, the U.S. Department of Energy developed an industrial energy efficiency potential analysis that suggests the US could double its annual rate of improvement rate through 2030. Extended through 2050, this equates to a maximum potential improvement of 17% by 2050 relative to BAU. The DOE study's value refers to sector-wide energy efficiency, not specifically for new equipment. To achieve a 17% improvement sector-wide by 2050, a setting for this lever several times higher would be needed, due to industrial equipment capital stock turnover time. | industry-ag-main.html#eff-stds | industry-energy-efficiency-standards.html
Industry | Energy Efficiency Standards for Electrical Eqpt | Perc Improvement in Eqpt Efficiency Stds Above BAU for Electricity | food beverage and tobacco 10T12 | facility HVAC | Food Beverage and Tobacco | Facility HVAC | 1995 | Yes | Industry Energy Efficiency | indst elec efficiency stds | 0% | 25% | 1% | % reduction in energy use | **Description:** This policy reduces fuel consumption by the selected industry by increasing the efficiency of newly sold, electrically powered industrial equipment through stronger standards. // **Guidance for setting values:** In 2016, the U.S. Department of Energy developed an industrial energy efficiency potential analysis that suggests the US could double its annual rate of improvement rate through 2030. Extended through 2050, this equates to a maximum potential improvement of 17% by 2050 relative to BAU. The DOE study's value refers to sector-wide energy efficiency, not specifically for new equipment. To achieve a 17% improvement sector-wide by 2050, a setting for this lever several times higher would be needed, due to industrial equipment capital stock turnover time. | industry-ag-main.html#eff-stds | industry-energy-efficiency-standards.html
Industry | Energy Efficiency Standards for Electrical Eqpt | Perc Improvement in Eqpt Efficiency Stds Above BAU for Electricity | food beverage and tobacco 10T12 | facility lighting | Food Beverage and Tobacco | Facility Lighting | 1996 | Yes | Industry Energy Efficiency | indst elec efficiency stds | 0% | 25% | 1% | % reduction in energy use | **Description:** This policy reduces fuel consumption by the selected industry by increasing the efficiency of newly sold, electrically powered industrial equipment through stronger standards. // **Guidance for setting values:** In 2016, the U.S. Department of Energy developed an industrial energy efficiency potential analysis that suggests the US could double its annual rate of improvement rate through 2030. Extended through 2050, this equates to a maximum potential improvement of 17% by 2050 relative to BAU. The DOE study's value refers to sector-wide energy efficiency, not specifically for new equipment. To achieve a 17% improvement sector-wide by 2050, a setting for this lever several times higher would be needed, due to industrial equipment capital stock turnover time. | industry-ag-main.html#eff-stds | industry-energy-efficiency-standards.html
Industry | Energy Efficiency Standards for Electrical Eqpt | Perc Improvement in Eqpt Efficiency Stds Above BAU for Electricity | food beverage and tobacco 10T12 | other nonprocess | Food Beverage and Tobacco | Other Nonprocess | 1997 | Yes | Industry Energy Efficiency | indst elec efficiency stds | 0% | 25% | 1% | % reduction in energy use | **Description:** This policy reduces fuel consumption by the selected industry by increasing the efficiency of newly sold, electrically powered industrial equipment through stronger standards. // **Guidance for setting values:** In 2016, the U.S. Department of Energy developed an industrial energy efficiency potential analysis that suggests the US could double its annual rate of improvement rate through 2030. Extended through 2050, this equates to a maximum potential improvement of 17% by 2050 relative to BAU. The DOE study's value refers to sector-wide energy efficiency, not specifically for new equipment. To achieve a 17% improvement sector-wide by 2050, a setting for this lever several times higher would be needed, due to industrial equipment capital stock turnover time. | industry-ag-main.html#eff-stds | industry-energy-efficiency-standards.html
Industry | Energy Efficiency Standards for Electrical Eqpt | Perc Improvement in Eqpt Efficiency Stds Above BAU for Electricity | textiles apparel and leather 13T15 | boilers | Textiles Apparel and Leather | Boilers & Steam | 1998 | Yes | Industry Energy Efficiency | indst elec efficiency stds | 0% | 25% | 1% | % reduction in energy use | **Description:** This policy reduces fuel consumption by the selected industry by increasing the efficiency of newly sold, electrically powered industrial equipment through stronger standards. // **Guidance for setting values:** In 2016, the U.S. Department of Energy developed an industrial energy efficiency potential analysis that suggests the US could double its annual rate of improvement rate through 2030. Extended through 2050, this equates to a maximum potential improvement of 17% by 2050 relative to BAU. The DOE study's value refers to sector-wide energy efficiency, not specifically for new equipment. To achieve a 17% improvement sector-wide by 2050, a setting for this lever several times higher would be needed, due to industrial equipment capital stock turnover time. | industry-ag-main.html#eff-stds | industry-energy-efficiency-standards.html
Industry | Energy Efficiency Standards for Electrical Eqpt | Perc Improvement in Eqpt Efficiency Stds Above BAU for Electricity | textiles apparel and leather 13T15 | nonboiler low temp | Textiles Apparel and Leather | Nonboiler Low Temp | 1999 | Yes | Industry Energy Efficiency | indst elec efficiency stds | 0% | 25% | 1% | % reduction in energy use | **Description:** This policy reduces fuel consumption by the selected industry by increasing the efficiency of newly sold, electrically powered industrial equipment through stronger standards. // **Guidance for setting values:** In 2016, the U.S. Department of Energy developed an industrial energy efficiency potential analysis that suggests the US could double its annual rate of improvement rate through 2030. Extended through 2050, this equates to a maximum potential improvement of 17% by 2050 relative to BAU. The DOE study's value refers to sector-wide energy efficiency, not specifically for new equipment. To achieve a 17% improvement sector-wide by 2050, a setting for this lever several times higher would be needed, due to industrial equipment capital stock turnover time. | industry-ag-main.html#eff-stds | industry-energy-efficiency-standards.html
Industry | Energy Efficiency Standards for Electrical Eqpt | Perc Improvement in Eqpt Efficiency Stds Above BAU for Electricity | textiles apparel and leather 13T15 | nonboiler med temp | Textiles Apparel and Leather | Nonboiler Med Temp | 2000 | Yes | Industry Energy Efficiency | indst elec efficiency stds | 0% | 25% | 1% | % reduction in energy use | **Description:** This policy reduces fuel consumption by the selected industry by increasing the efficiency of newly sold, electrically powered industrial equipment through stronger standards. // **Guidance for setting values:** In 2016, the U.S. Department of Energy developed an industrial energy efficiency potential analysis that suggests the US could double its annual rate of improvement rate through 2030. Extended through 2050, this equates to a maximum potential improvement of 17% by 2050 relative to BAU. The DOE study's value refers to sector-wide energy efficiency, not specifically for new equipment. To achieve a 17% improvement sector-wide by 2050, a setting for this lever several times higher would be needed, due to industrial equipment capital stock turnover time. | industry-ag-main.html#eff-stds | industry-energy-efficiency-standards.html
Industry | Energy Efficiency Standards for Electrical Eqpt | Perc Improvement in Eqpt Efficiency Stds Above BAU for Electricity | textiles apparel and leather 13T15 | nonboiler high temp | Textiles Apparel and Leather | Nonboiler High Temp | 2001 | Yes | Industry Energy Efficiency | indst elec efficiency stds | 0% | 25% | 1% | % reduction in energy use | **Description:** This policy reduces fuel consumption by the selected industry by increasing the efficiency of newly sold, electrically powered industrial equipment through stronger standards. // **Guidance for setting values:** In 2016, the U.S. Department of Energy developed an industrial energy efficiency potential analysis that suggests the US could double its annual rate of improvement rate through 2030. Extended through 2050, this equates to a maximum potential improvement of 17% by 2050 relative to BAU. The DOE study's value refers to sector-wide energy efficiency, not specifically for new equipment. To achieve a 17% improvement sector-wide by 2050, a setting for this lever several times higher would be needed, due to industrial equipment capital stock turnover time. | industry-ag-main.html#eff-stds | industry-energy-efficiency-standards.html
Industry | Energy Efficiency Standards for Electrical Eqpt | Perc Improvement in Eqpt Efficiency Stds Above BAU for Electricity | textiles apparel and leather 13T15 | cooling | Textiles Apparel and Leather | Cooling | 2002 | Yes | Industry Energy Efficiency | indst elec efficiency stds | 0% | 25% | 1% | % reduction in energy use | **Description:** This policy reduces fuel consumption by the selected industry by increasing the efficiency of newly sold, electrically powered industrial equipment through stronger standards. // **Guidance for setting values:** In 2016, the U.S. Department of Energy developed an industrial energy efficiency potential analysis that suggests the US could double its annual rate of improvement rate through 2030. Extended through 2050, this equates to a maximum potential improvement of 17% by 2050 relative to BAU. The DOE study's value refers to sector-wide energy efficiency, not specifically for new equipment. To achieve a 17% improvement sector-wide by 2050, a setting for this lever several times higher would be needed, due to industrial equipment capital stock turnover time. | industry-ag-main.html#eff-stds | industry-energy-efficiency-standards.html
Industry | Energy Efficiency Standards for Electrical Eqpt | Perc Improvement in Eqpt Efficiency Stds Above BAU for Electricity | textiles apparel and leather 13T15 | machine drive | Textiles Apparel and Leather | Machine Drive | 2003 | Yes | Industry Energy Efficiency | indst elec efficiency stds | 0% | 25% | 1% | % reduction in energy use | **Description:** This policy reduces fuel consumption by the selected industry by increasing the efficiency of newly sold, electrically powered industrial equipment through stronger standards. // **Guidance for setting values:** In 2016, the U.S. Department of Energy developed an industrial energy efficiency potential analysis that suggests the US could double its annual rate of improvement rate through 2030. Extended through 2050, this equates to a maximum potential improvement of 17% by 2050 relative to BAU. The DOE study's value refers to sector-wide energy efficiency, not specifically for new equipment. To achieve a 17% improvement sector-wide by 2050, a setting for this lever several times higher would be needed, due to industrial equipment capital stock turnover time. | industry-ag-main.html#eff-stds | industry-energy-efficiency-standards.html
Industry | Energy Efficiency Standards for Electrical Eqpt | Perc Improvement in Eqpt Efficiency Stds Above BAU for Electricity | textiles apparel and leather 13T15 | other processes | Textiles Apparel and Leather | Other Processes | 2004 | Yes | Industry Energy Efficiency | indst elec efficiency stds | 0% | 25% | 1% | % reduction in energy use | **Description:** This policy reduces fuel consumption by the selected industry by increasing the efficiency of newly sold, electrically powered industrial equipment through stronger standards. // **Guidance for setting values:** In 2016, the U.S. Department of Energy developed an industrial energy efficiency potential analysis that suggests the US could double its annual rate of improvement rate through 2030. Extended through 2050, this equates to a maximum potential improvement of 17% by 2050 relative to BAU. The DOE study's value refers to sector-wide energy efficiency, not specifically for new equipment. To achieve a 17% improvement sector-wide by 2050, a setting for this lever several times higher would be needed, due to industrial equipment capital stock turnover time. | industry-ag-main.html#eff-stds | industry-energy-efficiency-standards.html
Industry | Energy Efficiency Standards for Electrical Eqpt | Perc Improvement in Eqpt Efficiency Stds Above BAU for Electricity | textiles apparel and leather 13T15 | facility HVAC | Textiles Apparel and Leather | Facility HVAC | 2005 | Yes | Industry Energy Efficiency | indst elec efficiency stds | 0% | 25% | 1% | % reduction in energy use | **Description:** This policy reduces fuel consumption by the selected industry by increasing the efficiency of newly sold, electrically powered industrial equipment through stronger standards. // **Guidance for setting values:** In 2016, the U.S. Department of Energy developed an industrial energy efficiency potential analysis that suggests the US could double its annual rate of improvement rate through 2030. Extended through 2050, this equates to a maximum potential improvement of 17% by 2050 relative to BAU. The DOE study's value refers to sector-wide energy efficiency, not specifically for new equipment. To achieve a 17% improvement sector-wide by 2050, a setting for this lever several times higher would be needed, due to industrial equipment capital stock turnover time. | industry-ag-main.html#eff-stds | industry-energy-efficiency-standards.html
Industry | Energy Efficiency Standards for Electrical Eqpt | Perc Improvement in Eqpt Efficiency Stds Above BAU for Electricity | textiles apparel and leather 13T15 | facility lighting | Textiles Apparel and Leather | Facility Lighting | 2006 | Yes | Industry Energy Efficiency | indst elec efficiency stds | 0% | 25% | 1% | % reduction in energy use | **Description:** This policy reduces fuel consumption by the selected industry by increasing the efficiency of newly sold, electrically powered industrial equipment through stronger standards. // **Guidance for setting values:** In 2016, the U.S. Department of Energy developed an industrial energy efficiency potential analysis that suggests the US could double its annual rate of improvement rate through 2030. Extended through 2050, this equates to a maximum potential improvement of 17% by 2050 relative to BAU. The DOE study's value refers to sector-wide energy efficiency, not specifically for new equipment. To achieve a 17% improvement sector-wide by 2050, a setting for this lever several times higher would be needed, due to industrial equipment capital stock turnover time. | industry-ag-main.html#eff-stds | industry-energy-efficiency-standards.html
Industry | Energy Efficiency Standards for Electrical Eqpt | Perc Improvement in Eqpt Efficiency Stds Above BAU for Electricity | textiles apparel and leather 13T15 | other nonprocess | Textiles Apparel and Leather | Other Nonprocess | 2007 | Yes | Industry Energy Efficiency | indst elec efficiency stds | 0% | 25% | 1% | % reduction in energy use | **Description:** This policy reduces fuel consumption by the selected industry by increasing the efficiency of newly sold, electrically powered industrial equipment through stronger standards. // **Guidance for setting values:** In 2016, the U.S. Department of Energy developed an industrial energy efficiency potential analysis that suggests the US could double its annual rate of improvement rate through 2030. Extended through 2050, this equates to a maximum potential improvement of 17% by 2050 relative to BAU. The DOE study's value refers to sector-wide energy efficiency, not specifically for new equipment. To achieve a 17% improvement sector-wide by 2050, a setting for this lever several times higher would be needed, due to industrial equipment capital stock turnover time. | industry-ag-main.html#eff-stds | industry-energy-efficiency-standards.html
Industry | Energy Efficiency Standards for Electrical Eqpt | Perc Improvement in Eqpt Efficiency Stds Above BAU for Electricity | wood products 16 | boilers | Wood Products | Boilers & Steam | 2008 | Yes | Industry Energy Efficiency | indst elec efficiency stds | 0% | 25% | 1% | % reduction in energy use | **Description:** This policy reduces fuel consumption by the selected industry by increasing the efficiency of newly sold, electrically powered industrial equipment through stronger standards. // **Guidance for setting values:** In 2016, the U.S. Department of Energy developed an industrial energy efficiency potential analysis that suggests the US could double its annual rate of improvement rate through 2030. Extended through 2050, this equates to a maximum potential improvement of 17% by 2050 relative to BAU. The DOE study's value refers to sector-wide energy efficiency, not specifically for new equipment. To achieve a 17% improvement sector-wide by 2050, a setting for this lever several times higher would be needed, due to industrial equipment capital stock turnover time. | industry-ag-main.html#eff-stds | industry-energy-efficiency-standards.html
Industry | Energy Efficiency Standards for Electrical Eqpt | Perc Improvement in Eqpt Efficiency Stds Above BAU for Electricity | wood products 16 | nonboiler low temp | Wood Products | Nonboiler Low Temp | 2009 | Yes | Industry Energy Efficiency | indst elec efficiency stds | 0% | 25% | 1% | % reduction in energy use | **Description:** This policy reduces fuel consumption by the selected industry by increasing the efficiency of newly sold, electrically powered industrial equipment through stronger standards. // **Guidance for setting values:** In 2016, the U.S. Department of Energy developed an industrial energy efficiency potential analysis that suggests the US could double its annual rate of improvement rate through 2030. Extended through 2050, this equates to a maximum potential improvement of 17% by 2050 relative to BAU. The DOE study's value refers to sector-wide energy efficiency, not specifically for new equipment. To achieve a 17% improvement sector-wide by 2050, a setting for this lever several times higher would be needed, due to industrial equipment capital stock turnover time. | industry-ag-main.html#eff-stds | industry-energy-efficiency-standards.html
Industry | Energy Efficiency Standards for Electrical Eqpt | Perc Improvement in Eqpt Efficiency Stds Above BAU for Electricity | wood products 16 | nonboiler med temp | Wood Products | Nonboiler Med Temp | 2010 | Yes | Industry Energy Efficiency | indst elec efficiency stds | 0% | 25% | 1% | % reduction in energy use | **Description:** This policy reduces fuel consumption by the selected industry by increasing the efficiency of newly sold, electrically powered industrial equipment through stronger standards. // **Guidance for setting values:** In 2016, the U.S. Department of Energy developed an industrial energy efficiency potential analysis that suggests the US could double its annual rate of improvement rate through 2030. Extended through 2050, this equates to a maximum potential improvement of 17% by 2050 relative to BAU. The DOE study's value refers to sector-wide energy efficiency, not specifically for new equipment. To achieve a 17% improvement sector-wide by 2050, a setting for this lever several times higher would be needed, due to industrial equipment capital stock turnover time. | industry-ag-main.html#eff-stds | industry-energy-efficiency-standards.html
Industry | Energy Efficiency Standards for Electrical Eqpt | Perc Improvement in Eqpt Efficiency Stds Above BAU for Electricity | wood products 16 | nonboiler high temp | Wood Products | Nonboiler High Temp | 2011 | Yes | Industry Energy Efficiency | indst elec efficiency stds | 0% | 25% | 1% | % reduction in energy use | **Description:** This policy reduces fuel consumption by the selected industry by increasing the efficiency of newly sold, electrically powered industrial equipment through stronger standards. // **Guidance for setting values:** In 2016, the U.S. Department of Energy developed an industrial energy efficiency potential analysis that suggests the US could double its annual rate of improvement rate through 2030. Extended through 2050, this equates to a maximum potential improvement of 17% by 2050 relative to BAU. The DOE study's value refers to sector-wide energy efficiency, not specifically for new equipment. To achieve a 17% improvement sector-wide by 2050, a setting for this lever several times higher would be needed, due to industrial equipment capital stock turnover time. | industry-ag-main.html#eff-stds | industry-energy-efficiency-standards.html
Industry | Energy Efficiency Standards for Electrical Eqpt | Perc Improvement in Eqpt Efficiency Stds Above BAU for Electricity | wood products 16 | cooling | Wood Products | Cooling | 2012 | Yes | Industry Energy Efficiency | indst elec efficiency stds | 0% | 25% | 1% | % reduction in energy use | **Description:** This policy reduces fuel consumption by the selected industry by increasing the efficiency of newly sold, electrically powered industrial equipment through stronger standards. // **Guidance for setting values:** In 2016, the U.S. Department of Energy developed an industrial energy efficiency potential analysis that suggests the US could double its annual rate of improvement rate through 2030. Extended through 2050, this equates to a maximum potential improvement of 17% by 2050 relative to BAU. The DOE study's value refers to sector-wide energy efficiency, not specifically for new equipment. To achieve a 17% improvement sector-wide by 2050, a setting for this lever several times higher would be needed, due to industrial equipment capital stock turnover time. | industry-ag-main.html#eff-stds | industry-energy-efficiency-standards.html
Industry | Energy Efficiency Standards for Electrical Eqpt | Perc Improvement in Eqpt Efficiency Stds Above BAU for Electricity | wood products 16 | machine drive | Wood Products | Machine Drive | 2013 | Yes | Industry Energy Efficiency | indst elec efficiency stds | 0% | 25% | 1% | % reduction in energy use | **Description:** This policy reduces fuel consumption by the selected industry by increasing the efficiency of newly sold, electrically powered industrial equipment through stronger standards. // **Guidance for setting values:** In 2016, the U.S. Department of Energy developed an industrial energy efficiency potential analysis that suggests the US could double its annual rate of improvement rate through 2030. Extended through 2050, this equates to a maximum potential improvement of 17% by 2050 relative to BAU. The DOE study's value refers to sector-wide energy efficiency, not specifically for new equipment. To achieve a 17% improvement sector-wide by 2050, a setting for this lever several times higher would be needed, due to industrial equipment capital stock turnover time. | industry-ag-main.html#eff-stds | industry-energy-efficiency-standards.html
Industry | Energy Efficiency Standards for Electrical Eqpt | Perc Improvement in Eqpt Efficiency Stds Above BAU for Electricity | wood products 16 | other processes | Wood Products | Other Processes | 2014 | Yes | Industry Energy Efficiency | indst elec efficiency stds | 0% | 25% | 1% | % reduction in energy use | **Description:** This policy reduces fuel consumption by the selected industry by increasing the efficiency of newly sold, electrically powered industrial equipment through stronger standards. // **Guidance for setting values:** In 2016, the U.S. Department of Energy developed an industrial energy efficiency potential analysis that suggests the US could double its annual rate of improvement rate through 2030. Extended through 2050, this equates to a maximum potential improvement of 17% by 2050 relative to BAU. The DOE study's value refers to sector-wide energy efficiency, not specifically for new equipment. To achieve a 17% improvement sector-wide by 2050, a setting for this lever several times higher would be needed, due to industrial equipment capital stock turnover time. | industry-ag-main.html#eff-stds | industry-energy-efficiency-standards.html
Industry | Energy Efficiency Standards for Electrical Eqpt | Perc Improvement in Eqpt Efficiency Stds Above BAU for Electricity | wood products 16 | facility HVAC | Wood Products | Facility HVAC | 2015 | Yes | Industry Energy Efficiency | indst elec efficiency stds | 0% | 25% | 1% | % reduction in energy use | **Description:** This policy reduces fuel consumption by the selected industry by increasing the efficiency of newly sold, electrically powered industrial equipment through stronger standards. // **Guidance for setting values:** In 2016, the U.S. Department of Energy developed an industrial energy efficiency potential analysis that suggests the US could double its annual rate of improvement rate through 2030. Extended through 2050, this equates to a maximum potential improvement of 17% by 2050 relative to BAU. The DOE study's value refers to sector-wide energy efficiency, not specifically for new equipment. To achieve a 17% improvement sector-wide by 2050, a setting for this lever several times higher would be needed, due to industrial equipment capital stock turnover time. | industry-ag-main.html#eff-stds | industry-energy-efficiency-standards.html
Industry | Energy Efficiency Standards for Electrical Eqpt | Perc Improvement in Eqpt Efficiency Stds Above BAU for Electricity | wood products 16 | facility lighting | Wood Products | Facility Lighting | 2016 | Yes | Industry Energy Efficiency | indst elec efficiency stds | 0% | 25% | 1% | % reduction in energy use | **Description:** This policy reduces fuel consumption by the selected industry by increasing the efficiency of newly sold, electrically powered industrial equipment through stronger standards. // **Guidance for setting values:** In 2016, the U.S. Department of Energy developed an industrial energy efficiency potential analysis that suggests the US could double its annual rate of improvement rate through 2030. Extended through 2050, this equates to a maximum potential improvement of 17% by 2050 relative to BAU. The DOE study's value refers to sector-wide energy efficiency, not specifically for new equipment. To achieve a 17% improvement sector-wide by 2050, a setting for this lever several times higher would be needed, due to industrial equipment capital stock turnover time. | industry-ag-main.html#eff-stds | industry-energy-efficiency-standards.html
Industry | Energy Efficiency Standards for Electrical Eqpt | Perc Improvement in Eqpt Efficiency Stds Above BAU for Electricity | wood products 16 | other nonprocess | Wood Products | Other Nonprocess | 2017 | Yes | Industry Energy Efficiency | indst elec efficiency stds | 0% | 25% | 1% | % reduction in energy use | **Description:** This policy reduces fuel consumption by the selected industry by increasing the efficiency of newly sold, electrically powered industrial equipment through stronger standards. // **Guidance for setting values:** In 2016, the U.S. Department of Energy developed an industrial energy efficiency potential analysis that suggests the US could double its annual rate of improvement rate through 2030. Extended through 2050, this equates to a maximum potential improvement of 17% by 2050 relative to BAU. The DOE study's value refers to sector-wide energy efficiency, not specifically for new equipment. To achieve a 17% improvement sector-wide by 2050, a setting for this lever several times higher would be needed, due to industrial equipment capital stock turnover time. | industry-ag-main.html#eff-stds | industry-energy-efficiency-standards.html
Industry | Energy Efficiency Standards for Electrical Eqpt | Perc Improvement in Eqpt Efficiency Stds Above BAU for Electricity | pulp paper and printing 17T18 | boilers | Pulp Paper and Printing | Boilers & Steam | 2018 | Yes | Industry Energy Efficiency | indst elec efficiency stds | 0% | 25% | 1% | % reduction in energy use | **Description:** This policy reduces fuel consumption by the selected industry by increasing the efficiency of newly sold, electrically powered industrial equipment through stronger standards. // **Guidance for setting values:** In 2016, the U.S. Department of Energy developed an industrial energy efficiency potential analysis that suggests the US could double its annual rate of improvement rate through 2030. Extended through 2050, this equates to a maximum potential improvement of 17% by 2050 relative to BAU. The DOE study's value refers to sector-wide energy efficiency, not specifically for new equipment. To achieve a 17% improvement sector-wide by 2050, a setting for this lever several times higher would be needed, due to industrial equipment capital stock turnover time. | industry-ag-main.html#eff-stds | industry-energy-efficiency-standards.html
Industry | Energy Efficiency Standards for Electrical Eqpt | Perc Improvement in Eqpt Efficiency Stds Above BAU for Electricity | pulp paper and printing 17T18 | nonboiler low temp | Pulp Paper and Printing | Nonboiler Low Temp | 2019 | Yes | Industry Energy Efficiency | indst elec efficiency stds | 0% | 25% | 1% | % reduction in energy use | **Description:** This policy reduces fuel consumption by the selected industry by increasing the efficiency of newly sold, electrically powered industrial equipment through stronger standards. // **Guidance for setting values:** In 2016, the U.S. Department of Energy developed an industrial energy efficiency potential analysis that suggests the US could double its annual rate of improvement rate through 2030. Extended through 2050, this equates to a maximum potential improvement of 17% by 2050 relative to BAU. The DOE study's value refers to sector-wide energy efficiency, not specifically for new equipment. To achieve a 17% improvement sector-wide by 2050, a setting for this lever several times higher would be needed, due to industrial equipment capital stock turnover time. | industry-ag-main.html#eff-stds | industry-energy-efficiency-standards.html
Industry | Energy Efficiency Standards for Electrical Eqpt | Perc Improvement in Eqpt Efficiency Stds Above BAU for Electricity | pulp paper and printing 17T18 | nonboiler med temp | Pulp Paper and Printing | Nonboiler Med Temp | 2020 | Yes | Industry Energy Efficiency | indst elec efficiency stds | 0% | 25% | 1% | % reduction in energy use | **Description:** This policy reduces fuel consumption by the selected industry by increasing the efficiency of newly sold, electrically powered industrial equipment through stronger standards. // **Guidance for setting values:** In 2016, the U.S. Department of Energy developed an industrial energy efficiency potential analysis that suggests the US could double its annual rate of improvement rate through 2030. Extended through 2050, this equates to a maximum potential improvement of 17% by 2050 relative to BAU. The DOE study's value refers to sector-wide energy efficiency, not specifically for new equipment. To achieve a 17% improvement sector-wide by 2050, a setting for this lever several times higher would be needed, due to industrial equipment capital stock turnover time. | industry-ag-main.html#eff-stds | industry-energy-efficiency-standards.html
Industry | Energy Efficiency Standards for Electrical Eqpt | Perc Improvement in Eqpt Efficiency Stds Above BAU for Electricity | pulp paper and printing 17T18 | nonboiler high temp | Pulp Paper and Printing | Nonboiler High Temp | 2021 | Yes | Industry Energy Efficiency | indst elec efficiency stds | 0% | 25% | 1% | % reduction in energy use | **Description:** This policy reduces fuel consumption by the selected industry by increasing the efficiency of newly sold, electrically powered industrial equipment through stronger standards. // **Guidance for setting values:** In 2016, the U.S. Department of Energy developed an industrial energy efficiency potential analysis that suggests the US could double its annual rate of improvement rate through 2030. Extended through 2050, this equates to a maximum potential improvement of 17% by 2050 relative to BAU. The DOE study's value refers to sector-wide energy efficiency, not specifically for new equipment. To achieve a 17% improvement sector-wide by 2050, a setting for this lever several times higher would be needed, due to industrial equipment capital stock turnover time. | industry-ag-main.html#eff-stds | industry-energy-efficiency-standards.html
Industry | Energy Efficiency Standards for Electrical Eqpt | Perc Improvement in Eqpt Efficiency Stds Above BAU for Electricity | pulp paper and printing 17T18 | cooling | Pulp Paper and Printing | Cooling | 2022 | Yes | Industry Energy Efficiency | indst elec efficiency stds | 0% | 25% | 1% | % reduction in energy use | **Description:** This policy reduces fuel consumption by the selected industry by increasing the efficiency of newly sold, electrically powered industrial equipment through stronger standards. // **Guidance for setting values:** In 2016, the U.S. Department of Energy developed an industrial energy efficiency potential analysis that suggests the US could double its annual rate of improvement rate through 2030. Extended through 2050, this equates to a maximum potential improvement of 17% by 2050 relative to BAU. The DOE study's value refers to sector-wide energy efficiency, not specifically for new equipment. To achieve a 17% improvement sector-wide by 2050, a setting for this lever several times higher would be needed, due to industrial equipment capital stock turnover time. | industry-ag-main.html#eff-stds | industry-energy-efficiency-standards.html
Industry | Energy Efficiency Standards for Electrical Eqpt | Perc Improvement in Eqpt Efficiency Stds Above BAU for Electricity | pulp paper and printing 17T18 | machine drive | Pulp Paper and Printing | Machine Drive | 2023 | Yes | Industry Energy Efficiency | indst elec efficiency stds | 0% | 25% | 1% | % reduction in energy use | **Description:** This policy reduces fuel consumption by the selected industry by increasing the efficiency of newly sold, electrically powered industrial equipment through stronger standards. // **Guidance for setting values:** In 2016, the U.S. Department of Energy developed an industrial energy efficiency potential analysis that suggests the US could double its annual rate of improvement rate through 2030. Extended through 2050, this equates to a maximum potential improvement of 17% by 2050 relative to BAU. The DOE study's value refers to sector-wide energy efficiency, not specifically for new equipment. To achieve a 17% improvement sector-wide by 2050, a setting for this lever several times higher would be needed, due to industrial equipment capital stock turnover time. | industry-ag-main.html#eff-stds | industry-energy-efficiency-standards.html
Industry | Energy Efficiency Standards for Electrical Eqpt | Perc Improvement in Eqpt Efficiency Stds Above BAU for Electricity | pulp paper and printing 17T18 | other processes | Pulp Paper and Printing | Other Processes | 2024 | Yes | Industry Energy Efficiency | indst elec efficiency stds | 0% | 25% | 1% | % reduction in energy use | **Description:** This policy reduces fuel consumption by the selected industry by increasing the efficiency of newly sold, electrically powered industrial equipment through stronger standards. // **Guidance for setting values:** In 2016, the U.S. Department of Energy developed an industrial energy efficiency potential analysis that suggests the US could double its annual rate of improvement rate through 2030. Extended through 2050, this equates to a maximum potential improvement of 17% by 2050 relative to BAU. The DOE study's value refers to sector-wide energy efficiency, not specifically for new equipment. To achieve a 17% improvement sector-wide by 2050, a setting for this lever several times higher would be needed, due to industrial equipment capital stock turnover time. | industry-ag-main.html#eff-stds | industry-energy-efficiency-standards.html
Industry | Energy Efficiency Standards for Electrical Eqpt | Perc Improvement in Eqpt Efficiency Stds Above BAU for Electricity | pulp paper and printing 17T18 | facility HVAC | Pulp Paper and Printing | Facility HVAC | 2025 | Yes | Industry Energy Efficiency | indst elec efficiency stds | 0% | 25% | 1% | % reduction in energy use | **Description:** This policy reduces fuel consumption by the selected industry by increasing the efficiency of newly sold, electrically powered industrial equipment through stronger standards. // **Guidance for setting values:** In 2016, the U.S. Department of Energy developed an industrial energy efficiency potential analysis that suggests the US could double its annual rate of improvement rate through 2030. Extended through 2050, this equates to a maximum potential improvement of 17% by 2050 relative to BAU. The DOE study's value refers to sector-wide energy efficiency, not specifically for new equipment. To achieve a 17% improvement sector-wide by 2050, a setting for this lever several times higher would be needed, due to industrial equipment capital stock turnover time. | industry-ag-main.html#eff-stds | industry-energy-efficiency-standards.html
Industry | Energy Efficiency Standards for Electrical Eqpt | Perc Improvement in Eqpt Efficiency Stds Above BAU for Electricity | pulp paper and printing 17T18 | facility lighting | Pulp Paper and Printing | Facility Lighting | 2026 | Yes | Industry Energy Efficiency | indst elec efficiency stds | 0% | 25% | 1% | % reduction in energy use | **Description:** This policy reduces fuel consumption by the selected industry by increasing the efficiency of newly sold, electrically powered industrial equipment through stronger standards. // **Guidance for setting values:** In 2016, the U.S. Department of Energy developed an industrial energy efficiency potential analysis that suggests the US could double its annual rate of improvement rate through 2030. Extended through 2050, this equates to a maximum potential improvement of 17% by 2050 relative to BAU. The DOE study's value refers to sector-wide energy efficiency, not specifically for new equipment. To achieve a 17% improvement sector-wide by 2050, a setting for this lever several times higher would be needed, due to industrial equipment capital stock turnover time. | industry-ag-main.html#eff-stds | industry-energy-efficiency-standards.html
Industry | Energy Efficiency Standards for Electrical Eqpt | Perc Improvement in Eqpt Efficiency Stds Above BAU for Electricity | pulp paper and printing 17T18 | other nonprocess | Pulp Paper and Printing | Other Nonprocess | 2027 | Yes | Industry Energy Efficiency | indst elec efficiency stds | 0% | 25% | 1% | % reduction in energy use | **Description:** This policy reduces fuel consumption by the selected industry by increasing the efficiency of newly sold, electrically powered industrial equipment through stronger standards. // **Guidance for setting values:** In 2016, the U.S. Department of Energy developed an industrial energy efficiency potential analysis that suggests the US could double its annual rate of improvement rate through 2030. Extended through 2050, this equates to a maximum potential improvement of 17% by 2050 relative to BAU. The DOE study's value refers to sector-wide energy efficiency, not specifically for new equipment. To achieve a 17% improvement sector-wide by 2050, a setting for this lever several times higher would be needed, due to industrial equipment capital stock turnover time. | industry-ag-main.html#eff-stds | industry-energy-efficiency-standards.html
Industry | Energy Efficiency Standards for Electrical Eqpt | Perc Improvement in Eqpt Efficiency Stds Above BAU for Electricity | refined petroleum and coke 19 | boilers | Refined Petroleum and Coke | Boilers & Steam | 2028 | Yes | Industry Energy Efficiency | indst elec efficiency stds | 0% | 25% | 1% | % reduction in energy use | **Description:** This policy reduces fuel consumption by the selected industry by increasing the efficiency of newly sold, electrically powered industrial equipment through stronger standards. // **Guidance for setting values:** In 2016, the U.S. Department of Energy developed an industrial energy efficiency potential analysis that suggests the US could double its annual rate of improvement rate through 2030. Extended through 2050, this equates to a maximum potential improvement of 17% by 2050 relative to BAU. The DOE study's value refers to sector-wide energy efficiency, not specifically for new equipment. To achieve a 17% improvement sector-wide by 2050, a setting for this lever several times higher would be needed, due to industrial equipment capital stock turnover time. | industry-ag-main.html#eff-stds | industry-energy-efficiency-standards.html
Industry | Energy Efficiency Standards for Electrical Eqpt | Perc Improvement in Eqpt Efficiency Stds Above BAU for Electricity | refined petroleum and coke 19 | nonboiler low temp | Refined Petroleum and Coke | Nonboiler Low Temp | 2029 | Yes | Industry Energy Efficiency | indst elec efficiency stds | 0% | 25% | 1% | % reduction in energy use | **Description:** This policy reduces fuel consumption by the selected industry by increasing the efficiency of newly sold, electrically powered industrial equipment through stronger standards. // **Guidance for setting values:** In 2016, the U.S. Department of Energy developed an industrial energy efficiency potential analysis that suggests the US could double its annual rate of improvement rate through 2030. Extended through 2050, this equates to a maximum potential improvement of 17% by 2050 relative to BAU. The DOE study's value refers to sector-wide energy efficiency, not specifically for new equipment. To achieve a 17% improvement sector-wide by 2050, a setting for this lever several times higher would be needed, due to industrial equipment capital stock turnover time. | industry-ag-main.html#eff-stds | industry-energy-efficiency-standards.html
Industry | Energy Efficiency Standards for Electrical Eqpt | Perc Improvement in Eqpt Efficiency Stds Above BAU for Electricity | refined petroleum and coke 19 | nonboiler med temp | Refined Petroleum and Coke | Nonboiler Med Temp | 2030 | Yes | Industry Energy Efficiency | indst elec efficiency stds | 0% | 25% | 1% | % reduction in energy use | **Description:** This policy reduces fuel consumption by the selected industry by increasing the efficiency of newly sold, electrically powered industrial equipment through stronger standards. // **Guidance for setting values:** In 2016, the U.S. Department of Energy developed an industrial energy efficiency potential analysis that suggests the US could double its annual rate of improvement rate through 2030. Extended through 2050, this equates to a maximum potential improvement of 17% by 2050 relative to BAU. The DOE study's value refers to sector-wide energy efficiency, not specifically for new equipment. To achieve a 17% improvement sector-wide by 2050, a setting for this lever several times higher would be needed, due to industrial equipment capital stock turnover time. | industry-ag-main.html#eff-stds | industry-energy-efficiency-standards.html
Industry | Energy Efficiency Standards for Electrical Eqpt | Perc Improvement in Eqpt Efficiency Stds Above BAU for Electricity | refined petroleum and coke 19 | nonboiler high temp | Refined Petroleum and Coke | Nonboiler High Temp | 2031 | Yes | Industry Energy Efficiency | indst elec efficiency stds | 0% | 25% | 1% | % reduction in energy use | **Description:** This policy reduces fuel consumption by the selected industry by increasing the efficiency of newly sold, electrically powered industrial equipment through stronger standards. // **Guidance for setting values:** In 2016, the U.S. Department of Energy developed an industrial energy efficiency potential analysis that suggests the US could double its annual rate of improvement rate through 2030. Extended through 2050, this equates to a maximum potential improvement of 17% by 2050 relative to BAU. The DOE study's value refers to sector-wide energy efficiency, not specifically for new equipment. To achieve a 17% improvement sector-wide by 2050, a setting for this lever several times higher would be needed, due to industrial equipment capital stock turnover time. | industry-ag-main.html#eff-stds | industry-energy-efficiency-standards.html
Industry | Energy Efficiency Standards for Electrical Eqpt | Perc Improvement in Eqpt Efficiency Stds Above BAU for Electricity | refined petroleum and coke 19 | cooling | Refined Petroleum and Coke | Cooling | 2032 | Yes | Industry Energy Efficiency | indst elec efficiency stds | 0% | 25% | 1% | % reduction in energy use | **Description:** This policy reduces fuel consumption by the selected industry by increasing the efficiency of newly sold, electrically powered industrial equipment through stronger standards. // **Guidance for setting values:** In 2016, the U.S. Department of Energy developed an industrial energy efficiency potential analysis that suggests the US could double its annual rate of improvement rate through 2030. Extended through 2050, this equates to a maximum potential improvement of 17% by 2050 relative to BAU. The DOE study's value refers to sector-wide energy efficiency, not specifically for new equipment. To achieve a 17% improvement sector-wide by 2050, a setting for this lever several times higher would be needed, due to industrial equipment capital stock turnover time. | industry-ag-main.html#eff-stds | industry-energy-efficiency-standards.html
Industry | Energy Efficiency Standards for Electrical Eqpt | Perc Improvement in Eqpt Efficiency Stds Above BAU for Electricity | refined petroleum and coke 19 | machine drive | Refined Petroleum and Coke | Machine Drive | 2033 | Yes | Industry Energy Efficiency | indst elec efficiency stds | 0% | 25% | 1% | % reduction in energy use | **Description:** This policy reduces fuel consumption by the selected industry by increasing the efficiency of newly sold, electrically powered industrial equipment through stronger standards. // **Guidance for setting values:** In 2016, the U.S. Department of Energy developed an industrial energy efficiency potential analysis that suggests the US could double its annual rate of improvement rate through 2030. Extended through 2050, this equates to a maximum potential improvement of 17% by 2050 relative to BAU. The DOE study's value refers to sector-wide energy efficiency, not specifically for new equipment. To achieve a 17% improvement sector-wide by 2050, a setting for this lever several times higher would be needed, due to industrial equipment capital stock turnover time. | industry-ag-main.html#eff-stds | industry-energy-efficiency-standards.html
Industry | Energy Efficiency Standards for Electrical Eqpt | Perc Improvement in Eqpt Efficiency Stds Above BAU for Electricity | refined petroleum and coke 19 | other processes | Refined Petroleum and Coke | Other Processes | 2034 | Yes | Industry Energy Efficiency | indst elec efficiency stds | 0% | 25% | 1% | % reduction in energy use | **Description:** This policy reduces fuel consumption by the selected industry by increasing the efficiency of newly sold, electrically powered industrial equipment through stronger standards. // **Guidance for setting values:** In 2016, the U.S. Department of Energy developed an industrial energy efficiency potential analysis that suggests the US could double its annual rate of improvement rate through 2030. Extended through 2050, this equates to a maximum potential improvement of 17% by 2050 relative to BAU. The DOE study's value refers to sector-wide energy efficiency, not specifically for new equipment. To achieve a 17% improvement sector-wide by 2050, a setting for this lever several times higher would be needed, due to industrial equipment capital stock turnover time. | industry-ag-main.html#eff-stds | industry-energy-efficiency-standards.html
Industry | Energy Efficiency Standards for Electrical Eqpt | Perc Improvement in Eqpt Efficiency Stds Above BAU for Electricity | refined petroleum and coke 19 | facility HVAC | Refined Petroleum and Coke | Facility HVAC | 2035 | Yes | Industry Energy Efficiency | indst elec efficiency stds | 0% | 25% | 1% | % reduction in energy use | **Description:** This policy reduces fuel consumption by the selected industry by increasing the efficiency of newly sold, electrically powered industrial equipment through stronger standards. // **Guidance for setting values:** In 2016, the U.S. Department of Energy developed an industrial energy efficiency potential analysis that suggests the US could double its annual rate of improvement rate through 2030. Extended through 2050, this equates to a maximum potential improvement of 17% by 2050 relative to BAU. The DOE study's value refers to sector-wide energy efficiency, not specifically for new equipment. To achieve a 17% improvement sector-wide by 2050, a setting for this lever several times higher would be needed, due to industrial equipment capital stock turnover time. | industry-ag-main.html#eff-stds | industry-energy-efficiency-standards.html
Industry | Energy Efficiency Standards for Electrical Eqpt | Perc Improvement in Eqpt Efficiency Stds Above BAU for Electricity | refined petroleum and coke 19 | facility lighting | Refined Petroleum and Coke | Facility Lighting | 2036 | Yes | Industry Energy Efficiency | indst elec efficiency stds | 0% | 25% | 1% | % reduction in energy use | **Description:** This policy reduces fuel consumption by the selected industry by increasing the efficiency of newly sold, electrically powered industrial equipment through stronger standards. // **Guidance for setting values:** In 2016, the U.S. Department of Energy developed an industrial energy efficiency potential analysis that suggests the US could double its annual rate of improvement rate through 2030. Extended through 2050, this equates to a maximum potential improvement of 17% by 2050 relative to BAU. The DOE study's value refers to sector-wide energy efficiency, not specifically for new equipment. To achieve a 17% improvement sector-wide by 2050, a setting for this lever several times higher would be needed, due to industrial equipment capital stock turnover time. | industry-ag-main.html#eff-stds | industry-energy-efficiency-standards.html
Industry | Energy Efficiency Standards for Electrical Eqpt | Perc Improvement in Eqpt Efficiency Stds Above BAU for Electricity | refined petroleum and coke 19 | other nonprocess | Refined Petroleum and Coke | Other Nonprocess | 2037 | Yes | Industry Energy Efficiency | indst elec efficiency stds | 0% | 25% | 1% | % reduction in energy use | **Description:** This policy reduces fuel consumption by the selected industry by increasing the efficiency of newly sold, electrically powered industrial equipment through stronger standards. // **Guidance for setting values:** In 2016, the U.S. Department of Energy developed an industrial energy efficiency potential analysis that suggests the US could double its annual rate of improvement rate through 2030. Extended through 2050, this equates to a maximum potential improvement of 17% by 2050 relative to BAU. The DOE study's value refers to sector-wide energy efficiency, not specifically for new equipment. To achieve a 17% improvement sector-wide by 2050, a setting for this lever several times higher would be needed, due to industrial equipment capital stock turnover time. | industry-ag-main.html#eff-stds | industry-energy-efficiency-standards.html
Industry | Energy Efficiency Standards for Electrical Eqpt | Perc Improvement in Eqpt Efficiency Stds Above BAU for Electricity | chemicals 20 | boilers | Chemicals | Boilers & Steam | 2038 | Yes | Industry Energy Efficiency | indst elec efficiency stds | 0% | 25% | 1% | % reduction in energy use | **Description:** This policy reduces fuel consumption by the selected industry by increasing the efficiency of newly sold, electrically powered industrial equipment through stronger standards. // **Guidance for setting values:** In 2016, the U.S. Department of Energy developed an industrial energy efficiency potential analysis that suggests the US could double its annual rate of improvement rate through 2030. Extended through 2050, this equates to a maximum potential improvement of 17% by 2050 relative to BAU. The DOE study's value refers to sector-wide energy efficiency, not specifically for new equipment. To achieve a 17% improvement sector-wide by 2050, a setting for this lever several times higher would be needed, due to industrial equipment capital stock turnover time. | industry-ag-main.html#eff-stds | industry-energy-efficiency-standards.html
Industry | Energy Efficiency Standards for Electrical Eqpt | Perc Improvement in Eqpt Efficiency Stds Above BAU for Electricity | chemicals 20 | nonboiler low temp | Chemicals | Nonboiler Low Temp | 2039 | Yes | Industry Energy Efficiency | indst elec efficiency stds | 0% | 25% | 1% | % reduction in energy use | **Description:** This policy reduces fuel consumption by the selected industry by increasing the efficiency of newly sold, electrically powered industrial equipment through stronger standards. // **Guidance for setting values:** In 2016, the U.S. Department of Energy developed an industrial energy efficiency potential analysis that suggests the US could double its annual rate of improvement rate through 2030. Extended through 2050, this equates to a maximum potential improvement of 17% by 2050 relative to BAU. The DOE study's value refers to sector-wide energy efficiency, not specifically for new equipment. To achieve a 17% improvement sector-wide by 2050, a setting for this lever several times higher would be needed, due to industrial equipment capital stock turnover time. | industry-ag-main.html#eff-stds | industry-energy-efficiency-standards.html
Industry | Energy Efficiency Standards for Electrical Eqpt | Perc Improvement in Eqpt Efficiency Stds Above BAU for Electricity | chemicals 20 | nonboiler med temp | Chemicals | Nonboiler Med Temp | 2040 | Yes | Industry Energy Efficiency | indst elec efficiency stds | 0% | 25% | 1% | % reduction in energy use | **Description:** This policy reduces fuel consumption by the selected industry by increasing the efficiency of newly sold, electrically powered industrial equipment through stronger standards. // **Guidance for setting values:** In 2016, the U.S. Department of Energy developed an industrial energy efficiency potential analysis that suggests the US could double its annual rate of improvement rate through 2030. Extended through 2050, this equates to a maximum potential improvement of 17% by 2050 relative to BAU. The DOE study's value refers to sector-wide energy efficiency, not specifically for new equipment. To achieve a 17% improvement sector-wide by 2050, a setting for this lever several times higher would be needed, due to industrial equipment capital stock turnover time. | industry-ag-main.html#eff-stds | industry-energy-efficiency-standards.html
Industry | Energy Efficiency Standards for Electrical Eqpt | Perc Improvement in Eqpt Efficiency Stds Above BAU for Electricity | chemicals 20 | nonboiler high temp | Chemicals | Nonboiler High Temp | 2041 | Yes | Industry Energy Efficiency | indst elec efficiency stds | 0% | 25% | 1% | % reduction in energy use | **Description:** This policy reduces fuel consumption by the selected industry by increasing the efficiency of newly sold, electrically powered industrial equipment through stronger standards. // **Guidance for setting values:** In 2016, the U.S. Department of Energy developed an industrial energy efficiency potential analysis that suggests the US could double its annual rate of improvement rate through 2030. Extended through 2050, this equates to a maximum potential improvement of 17% by 2050 relative to BAU. The DOE study's value refers to sector-wide energy efficiency, not specifically for new equipment. To achieve a 17% improvement sector-wide by 2050, a setting for this lever several times higher would be needed, due to industrial equipment capital stock turnover time. | industry-ag-main.html#eff-stds | industry-energy-efficiency-standards.html
Industry | Energy Efficiency Standards for Electrical Eqpt | Perc Improvement in Eqpt Efficiency Stds Above BAU for Electricity | chemicals 20 | cooling | Chemicals | Cooling | 2042 | Yes | Industry Energy Efficiency | indst elec efficiency stds | 0% | 25% | 1% | % reduction in energy use | **Description:** This policy reduces fuel consumption by the selected industry by increasing the efficiency of newly sold, electrically powered industrial equipment through stronger standards. // **Guidance for setting values:** In 2016, the U.S. Department of Energy developed an industrial energy efficiency potential analysis that suggests the US could double its annual rate of improvement rate through 2030. Extended through 2050, this equates to a maximum potential improvement of 17% by 2050 relative to BAU. The DOE study's value refers to sector-wide energy efficiency, not specifically for new equipment. To achieve a 17% improvement sector-wide by 2050, a setting for this lever several times higher would be needed, due to industrial equipment capital stock turnover time. | industry-ag-main.html#eff-stds | industry-energy-efficiency-standards.html
Industry | Energy Efficiency Standards for Electrical Eqpt | Perc Improvement in Eqpt Efficiency Stds Above BAU for Electricity | chemicals 20 | machine drive | Chemicals | Machine Drive | 2043 | Yes | Industry Energy Efficiency | indst elec efficiency stds | 0% | 25% | 1% | % reduction in energy use | **Description:** This policy reduces fuel consumption by the selected industry by increasing the efficiency of newly sold, electrically powered industrial equipment through stronger standards. // **Guidance for setting values:** In 2016, the U.S. Department of Energy developed an industrial energy efficiency potential analysis that suggests the US could double its annual rate of improvement rate through 2030. Extended through 2050, this equates to a maximum potential improvement of 17% by 2050 relative to BAU. The DOE study's value refers to sector-wide energy efficiency, not specifically for new equipment. To achieve a 17% improvement sector-wide by 2050, a setting for this lever several times higher would be needed, due to industrial equipment capital stock turnover time. | industry-ag-main.html#eff-stds | industry-energy-efficiency-standards.html
Industry | Energy Efficiency Standards for Electrical Eqpt | Perc Improvement in Eqpt Efficiency Stds Above BAU for Electricity | chemicals 20 | other processes | Chemicals | Other Processes | 2044 | Yes | Industry Energy Efficiency | indst elec efficiency stds | 0% | 25% | 1% | % reduction in energy use | **Description:** This policy reduces fuel consumption by the selected industry by increasing the efficiency of newly sold, electrically powered industrial equipment through stronger standards. // **Guidance for setting values:** In 2016, the U.S. Department of Energy developed an industrial energy efficiency potential analysis that suggests the US could double its annual rate of improvement rate through 2030. Extended through 2050, this equates to a maximum potential improvement of 17% by 2050 relative to BAU. The DOE study's value refers to sector-wide energy efficiency, not specifically for new equipment. To achieve a 17% improvement sector-wide by 2050, a setting for this lever several times higher would be needed, due to industrial equipment capital stock turnover time. | industry-ag-main.html#eff-stds | industry-energy-efficiency-standards.html
Industry | Energy Efficiency Standards for Electrical Eqpt | Perc Improvement in Eqpt Efficiency Stds Above BAU for Electricity | chemicals 20 | facility HVAC | Chemicals | Facility HVAC | 2045 | Yes | Industry Energy Efficiency | indst elec efficiency stds | 0% | 25% | 1% | % reduction in energy use | **Description:** This policy reduces fuel consumption by the selected industry by increasing the efficiency of newly sold, electrically powered industrial equipment through stronger standards. // **Guidance for setting values:** In 2016, the U.S. Department of Energy developed an industrial energy efficiency potential analysis that suggests the US could double its annual rate of improvement rate through 2030. Extended through 2050, this equates to a maximum potential improvement of 17% by 2050 relative to BAU. The DOE study's value refers to sector-wide energy efficiency, not specifically for new equipment. To achieve a 17% improvement sector-wide by 2050, a setting for this lever several times higher would be needed, due to industrial equipment capital stock turnover time. | industry-ag-main.html#eff-stds | industry-energy-efficiency-standards.html
Industry | Energy Efficiency Standards for Electrical Eqpt | Perc Improvement in Eqpt Efficiency Stds Above BAU for Electricity | chemicals 20 | facility lighting | Chemicals | Facility Lighting | 2046 | Yes | Industry Energy Efficiency | indst elec efficiency stds | 0% | 25% | 1% | % reduction in energy use | **Description:** This policy reduces fuel consumption by the selected industry by increasing the efficiency of newly sold, electrically powered industrial equipment through stronger standards. // **Guidance for setting values:** In 2016, the U.S. Department of Energy developed an industrial energy efficiency potential analysis that suggests the US could double its annual rate of improvement rate through 2030. Extended through 2050, this equates to a maximum potential improvement of 17% by 2050 relative to BAU. The DOE study's value refers to sector-wide energy efficiency, not specifically for new equipment. To achieve a 17% improvement sector-wide by 2050, a setting for this lever several times higher would be needed, due to industrial equipment capital stock turnover time. | industry-ag-main.html#eff-stds | industry-energy-efficiency-standards.html
Industry | Energy Efficiency Standards for Electrical Eqpt | Perc Improvement in Eqpt Efficiency Stds Above BAU for Electricity | chemicals 20 | other nonprocess | Chemicals | Other Nonprocess | 2047 | Yes | Industry Energy Efficiency | indst elec efficiency stds | 0% | 25% | 1% | % reduction in energy use | **Description:** This policy reduces fuel consumption by the selected industry by increasing the efficiency of newly sold, electrically powered industrial equipment through stronger standards. // **Guidance for setting values:** In 2016, the U.S. Department of Energy developed an industrial energy efficiency potential analysis that suggests the US could double its annual rate of improvement rate through 2030. Extended through 2050, this equates to a maximum potential improvement of 17% by 2050 relative to BAU. The DOE study's value refers to sector-wide energy efficiency, not specifically for new equipment. To achieve a 17% improvement sector-wide by 2050, a setting for this lever several times higher would be needed, due to industrial equipment capital stock turnover time. | industry-ag-main.html#eff-stds | industry-energy-efficiency-standards.html
Industry | Energy Efficiency Standards for Electrical Eqpt | Perc Improvement in Eqpt Efficiency Stds Above BAU for Electricity | rubber and plastic products 22 | boilers | Rubber and Plastic Products | Boilers & Steam | 2048 | Yes | Industry Energy Efficiency | indst elec efficiency stds | 0% | 25% | 1% | % reduction in energy use | **Description:** This policy reduces fuel consumption by the selected industry by increasing the efficiency of newly sold, electrically powered industrial equipment through stronger standards. // **Guidance for setting values:** In 2016, the U.S. Department of Energy developed an industrial energy efficiency potential analysis that suggests the US could double its annual rate of improvement rate through 2030. Extended through 2050, this equates to a maximum potential improvement of 17% by 2050 relative to BAU. The DOE study's value refers to sector-wide energy efficiency, not specifically for new equipment. To achieve a 17% improvement sector-wide by 2050, a setting for this lever several times higher would be needed, due to industrial equipment capital stock turnover time. | industry-ag-main.html#eff-stds | industry-energy-efficiency-standards.html
Industry | Energy Efficiency Standards for Electrical Eqpt | Perc Improvement in Eqpt Efficiency Stds Above BAU for Electricity | rubber and plastic products 22 | nonboiler low temp | Rubber and Plastic Products | Nonboiler Low Temp | 2049 | Yes | Industry Energy Efficiency | indst elec efficiency stds | 0% | 25% | 1% | % reduction in energy use | **Description:** This policy reduces fuel consumption by the selected industry by increasing the efficiency of newly sold, electrically powered industrial equipment through stronger standards. // **Guidance for setting values:** In 2016, the U.S. Department of Energy developed an industrial energy efficiency potential analysis that suggests the US could double its annual rate of improvement rate through 2030. Extended through 2050, this equates to a maximum potential improvement of 17% by 2050 relative to BAU. The DOE study's value refers to sector-wide energy efficiency, not specifically for new equipment. To achieve a 17% improvement sector-wide by 2050, a setting for this lever several times higher would be needed, due to industrial equipment capital stock turnover time. | industry-ag-main.html#eff-stds | industry-energy-efficiency-standards.html
Industry | Energy Efficiency Standards for Electrical Eqpt | Perc Improvement in Eqpt Efficiency Stds Above BAU for Electricity | rubber and plastic products 22 | nonboiler med temp | Rubber and Plastic Products | Nonboiler Med Temp | 2050 | Yes | Industry Energy Efficiency | indst elec efficiency stds | 0% | 25% | 1% | % reduction in energy use | **Description:** This policy reduces fuel consumption by the selected industry by increasing the efficiency of newly sold, electrically powered industrial equipment through stronger standards. // **Guidance for setting values:** In 2016, the U.S. Department of Energy developed an industrial energy efficiency potential analysis that suggests the US could double its annual rate of improvement rate through 2030. Extended through 2050, this equates to a maximum potential improvement of 17% by 2050 relative to BAU. The DOE study's value refers to sector-wide energy efficiency, not specifically for new equipment. To achieve a 17% improvement sector-wide by 2050, a setting for this lever several times higher would be needed, due to industrial equipment capital stock turnover time. | industry-ag-main.html#eff-stds | industry-energy-efficiency-standards.html
Industry | Energy Efficiency Standards for Electrical Eqpt | Perc Improvement in Eqpt Efficiency Stds Above BAU for Electricity | rubber and plastic products 22 | nonboiler high temp | Rubber and Plastic Products | Nonboiler High Temp | 2051 | Yes | Industry Energy Efficiency | indst elec efficiency stds | 0% | 25% | 1% | % reduction in energy use | **Description:** This policy reduces fuel consumption by the selected industry by increasing the efficiency of newly sold, electrically powered industrial equipment through stronger standards. // **Guidance for setting values:** In 2016, the U.S. Department of Energy developed an industrial energy efficiency potential analysis that suggests the US could double its annual rate of improvement rate through 2030. Extended through 2050, this equates to a maximum potential improvement of 17% by 2050 relative to BAU. The DOE study's value refers to sector-wide energy efficiency, not specifically for new equipment. To achieve a 17% improvement sector-wide by 2050, a setting for this lever several times higher would be needed, due to industrial equipment capital stock turnover time. | industry-ag-main.html#eff-stds | industry-energy-efficiency-standards.html
Industry | Energy Efficiency Standards for Electrical Eqpt | Perc Improvement in Eqpt Efficiency Stds Above BAU for Electricity | rubber and plastic products 22 | cooling | Rubber and Plastic Products | Cooling | 2052 | Yes | Industry Energy Efficiency | indst elec efficiency stds | 0% | 25% | 1% | % reduction in energy use | **Description:** This policy reduces fuel consumption by the selected industry by increasing the efficiency of newly sold, electrically powered industrial equipment through stronger standards. // **Guidance for setting values:** In 2016, the U.S. Department of Energy developed an industrial energy efficiency potential analysis that suggests the US could double its annual rate of improvement rate through 2030. Extended through 2050, this equates to a maximum potential improvement of 17% by 2050 relative to BAU. The DOE study's value refers to sector-wide energy efficiency, not specifically for new equipment. To achieve a 17% improvement sector-wide by 2050, a setting for this lever several times higher would be needed, due to industrial equipment capital stock turnover time. | industry-ag-main.html#eff-stds | industry-energy-efficiency-standards.html
Industry | Energy Efficiency Standards for Electrical Eqpt | Perc Improvement in Eqpt Efficiency Stds Above BAU for Electricity | rubber and plastic products 22 | machine drive | Rubber and Plastic Products | Machine Drive | 2053 | Yes | Industry Energy Efficiency | indst elec efficiency stds | 0% | 25% | 1% | % reduction in energy use | **Description:** This policy reduces fuel consumption by the selected industry by increasing the efficiency of newly sold, electrically powered industrial equipment through stronger standards. // **Guidance for setting values:** In 2016, the U.S. Department of Energy developed an industrial energy efficiency potential analysis that suggests the US could double its annual rate of improvement rate through 2030. Extended through 2050, this equates to a maximum potential improvement of 17% by 2050 relative to BAU. The DOE study's value refers to sector-wide energy efficiency, not specifically for new equipment. To achieve a 17% improvement sector-wide by 2050, a setting for this lever several times higher would be needed, due to industrial equipment capital stock turnover time. | industry-ag-main.html#eff-stds | industry-energy-efficiency-standards.html
Industry | Energy Efficiency Standards for Electrical Eqpt | Perc Improvement in Eqpt Efficiency Stds Above BAU for Electricity | rubber and plastic products 22 | other processes | Rubber and Plastic Products | Other Processes | 2054 | Yes | Industry Energy Efficiency | indst elec efficiency stds | 0% | 25% | 1% | % reduction in energy use | **Description:** This policy reduces fuel consumption by the selected industry by increasing the efficiency of newly sold, electrically powered industrial equipment through stronger standards. // **Guidance for setting values:** In 2016, the U.S. Department of Energy developed an industrial energy efficiency potential analysis that suggests the US could double its annual rate of improvement rate through 2030. Extended through 2050, this equates to a maximum potential improvement of 17% by 2050 relative to BAU. The DOE study's value refers to sector-wide energy efficiency, not specifically for new equipment. To achieve a 17% improvement sector-wide by 2050, a setting for this lever several times higher would be needed, due to industrial equipment capital stock turnover time. | industry-ag-main.html#eff-stds | industry-energy-efficiency-standards.html
Industry | Energy Efficiency Standards for Electrical Eqpt | Perc Improvement in Eqpt Efficiency Stds Above BAU for Electricity | rubber and plastic products 22 | facility HVAC | Rubber and Plastic Products | Facility HVAC | 2055 | Yes | Industry Energy Efficiency | indst elec efficiency stds | 0% | 25% | 1% | % reduction in energy use | **Description:** This policy reduces fuel consumption by the selected industry by increasing the efficiency of newly sold, electrically powered industrial equipment through stronger standards. // **Guidance for setting values:** In 2016, the U.S. Department of Energy developed an industrial energy efficiency potential analysis that suggests the US could double its annual rate of improvement rate through 2030. Extended through 2050, this equates to a maximum potential improvement of 17% by 2050 relative to BAU. The DOE study's value refers to sector-wide energy efficiency, not specifically for new equipment. To achieve a 17% improvement sector-wide by 2050, a setting for this lever several times higher would be needed, due to industrial equipment capital stock turnover time. | industry-ag-main.html#eff-stds | industry-energy-efficiency-standards.html
Industry | Energy Efficiency Standards for Electrical Eqpt | Perc Improvement in Eqpt Efficiency Stds Above BAU for Electricity | rubber and plastic products 22 | facility lighting | Rubber and Plastic Products | Facility Lighting | 2056 | Yes | Industry Energy Efficiency | indst elec efficiency stds | 0% | 25% | 1% | % reduction in energy use | **Description:** This policy reduces fuel consumption by the selected industry by increasing the efficiency of newly sold, electrically powered industrial equipment through stronger standards. // **Guidance for setting values:** In 2016, the U.S. Department of Energy developed an industrial energy efficiency potential analysis that suggests the US could double its annual rate of improvement rate through 2030. Extended through 2050, this equates to a maximum potential improvement of 17% by 2050 relative to BAU. The DOE study's value refers to sector-wide energy efficiency, not specifically for new equipment. To achieve a 17% improvement sector-wide by 2050, a setting for this lever several times higher would be needed, due to industrial equipment capital stock turnover time. | industry-ag-main.html#eff-stds | industry-energy-efficiency-standards.html
Industry | Energy Efficiency Standards for Electrical Eqpt | Perc Improvement in Eqpt Efficiency Stds Above BAU for Electricity | rubber and plastic products 22 | other nonprocess | Rubber and Plastic Products | Other Nonprocess | 2057 | Yes | Industry Energy Efficiency | indst elec efficiency stds | 0% | 25% | 1% | % reduction in energy use | **Description:** This policy reduces fuel consumption by the selected industry by increasing the efficiency of newly sold, electrically powered industrial equipment through stronger standards. // **Guidance for setting values:** In 2016, the U.S. Department of Energy developed an industrial energy efficiency potential analysis that suggests the US could double its annual rate of improvement rate through 2030. Extended through 2050, this equates to a maximum potential improvement of 17% by 2050 relative to BAU. The DOE study's value refers to sector-wide energy efficiency, not specifically for new equipment. To achieve a 17% improvement sector-wide by 2050, a setting for this lever several times higher would be needed, due to industrial equipment capital stock turnover time. | industry-ag-main.html#eff-stds | industry-energy-efficiency-standards.html
Industry | Energy Efficiency Standards for Electrical Eqpt | Perc Improvement in Eqpt Efficiency Stds Above BAU for Electricity | glass and glass products 231 | boilers | Glass and Glass Products | Boilers & Steam | 2058 | Yes | Industry Energy Efficiency | indst elec efficiency stds | 0% | 25% | 1% | % reduction in energy use | **Description:** This policy reduces fuel consumption by the selected industry by increasing the efficiency of newly sold, electrically powered industrial equipment through stronger standards. // **Guidance for setting values:** In 2016, the U.S. Department of Energy developed an industrial energy efficiency potential analysis that suggests the US could double its annual rate of improvement rate through 2030. Extended through 2050, this equates to a maximum potential improvement of 17% by 2050 relative to BAU. The DOE study's value refers to sector-wide energy efficiency, not specifically for new equipment. To achieve a 17% improvement sector-wide by 2050, a setting for this lever several times higher would be needed, due to industrial equipment capital stock turnover time. | industry-ag-main.html#eff-stds | industry-energy-efficiency-standards.html
Industry | Energy Efficiency Standards for Electrical Eqpt | Perc Improvement in Eqpt Efficiency Stds Above BAU for Electricity | glass and glass products 231 | nonboiler low temp | Glass and Glass Products | Nonboiler Low Temp | 2059 | Yes | Industry Energy Efficiency | indst elec efficiency stds | 0% | 25% | 1% | % reduction in energy use | **Description:** This policy reduces fuel consumption by the selected industry by increasing the efficiency of newly sold, electrically powered industrial equipment through stronger standards. // **Guidance for setting values:** In 2016, the U.S. Department of Energy developed an industrial energy efficiency potential analysis that suggests the US could double its annual rate of improvement rate through 2030. Extended through 2050, this equates to a maximum potential improvement of 17% by 2050 relative to BAU. The DOE study's value refers to sector-wide energy efficiency, not specifically for new equipment. To achieve a 17% improvement sector-wide by 2050, a setting for this lever several times higher would be needed, due to industrial equipment capital stock turnover time. | industry-ag-main.html#eff-stds | industry-energy-efficiency-standards.html
Industry | Energy Efficiency Standards for Electrical Eqpt | Perc Improvement in Eqpt Efficiency Stds Above BAU for Electricity | glass and glass products 231 | nonboiler med temp | Glass and Glass Products | Nonboiler Med Temp | 2060 | Yes | Industry Energy Efficiency | indst elec efficiency stds | 0% | 25% | 1% | % reduction in energy use | **Description:** This policy reduces fuel consumption by the selected industry by increasing the efficiency of newly sold, electrically powered industrial equipment through stronger standards. // **Guidance for setting values:** In 2016, the U.S. Department of Energy developed an industrial energy efficiency potential analysis that suggests the US could double its annual rate of improvement rate through 2030. Extended through 2050, this equates to a maximum potential improvement of 17% by 2050 relative to BAU. The DOE study's value refers to sector-wide energy efficiency, not specifically for new equipment. To achieve a 17% improvement sector-wide by 2050, a setting for this lever several times higher would be needed, due to industrial equipment capital stock turnover time. | industry-ag-main.html#eff-stds | industry-energy-efficiency-standards.html
Industry | Energy Efficiency Standards for Electrical Eqpt | Perc Improvement in Eqpt Efficiency Stds Above BAU for Electricity | glass and glass products 231 | nonboiler high temp | Glass and Glass Products | Nonboiler High Temp | 2061 | Yes | Industry Energy Efficiency | indst elec efficiency stds | 0% | 25% | 1% | % reduction in energy use | **Description:** This policy reduces fuel consumption by the selected industry by increasing the efficiency of newly sold, electrically powered industrial equipment through stronger standards. // **Guidance for setting values:** In 2016, the U.S. Department of Energy developed an industrial energy efficiency potential analysis that suggests the US could double its annual rate of improvement rate through 2030. Extended through 2050, this equates to a maximum potential improvement of 17% by 2050 relative to BAU. The DOE study's value refers to sector-wide energy efficiency, not specifically for new equipment. To achieve a 17% improvement sector-wide by 2050, a setting for this lever several times higher would be needed, due to industrial equipment capital stock turnover time. | industry-ag-main.html#eff-stds | industry-energy-efficiency-standards.html
Industry | Energy Efficiency Standards for Electrical Eqpt | Perc Improvement in Eqpt Efficiency Stds Above BAU for Electricity | glass and glass products 231 | cooling | Glass and Glass Products | Cooling | 2062 | Yes | Industry Energy Efficiency | indst elec efficiency stds | 0% | 25% | 1% | % reduction in energy use | **Description:** This policy reduces fuel consumption by the selected industry by increasing the efficiency of newly sold, electrically powered industrial equipment through stronger standards. // **Guidance for setting values:** In 2016, the U.S. Department of Energy developed an industrial energy efficiency potential analysis that suggests the US could double its annual rate of improvement rate through 2030. Extended through 2050, this equates to a maximum potential improvement of 17% by 2050 relative to BAU. The DOE study's value refers to sector-wide energy efficiency, not specifically for new equipment. To achieve a 17% improvement sector-wide by 2050, a setting for this lever several times higher would be needed, due to industrial equipment capital stock turnover time. | industry-ag-main.html#eff-stds | industry-energy-efficiency-standards.html
Industry | Energy Efficiency Standards for Electrical Eqpt | Perc Improvement in Eqpt Efficiency Stds Above BAU for Electricity | glass and glass products 231 | machine drive | Glass and Glass Products | Machine Drive | 2063 | Yes | Industry Energy Efficiency | indst elec efficiency stds | 0% | 25% | 1% | % reduction in energy use | **Description:** This policy reduces fuel consumption by the selected industry by increasing the efficiency of newly sold, electrically powered industrial equipment through stronger standards. // **Guidance for setting values:** In 2016, the U.S. Department of Energy developed an industrial energy efficiency potential analysis that suggests the US could double its annual rate of improvement rate through 2030. Extended through 2050, this equates to a maximum potential improvement of 17% by 2050 relative to BAU. The DOE study's value refers to sector-wide energy efficiency, not specifically for new equipment. To achieve a 17% improvement sector-wide by 2050, a setting for this lever several times higher would be needed, due to industrial equipment capital stock turnover time. | industry-ag-main.html#eff-stds | industry-energy-efficiency-standards.html
Industry | Energy Efficiency Standards for Electrical Eqpt | Perc Improvement in Eqpt Efficiency Stds Above BAU for Electricity | glass and glass products 231 | other processes | Glass and Glass Products | Other Processes | 2064 | Yes | Industry Energy Efficiency | indst elec efficiency stds | 0% | 25% | 1% | % reduction in energy use | **Description:** This policy reduces fuel consumption by the selected industry by increasing the efficiency of newly sold, electrically powered industrial equipment through stronger standards. // **Guidance for setting values:** In 2016, the U.S. Department of Energy developed an industrial energy efficiency potential analysis that suggests the US could double its annual rate of improvement rate through 2030. Extended through 2050, this equates to a maximum potential improvement of 17% by 2050 relative to BAU. The DOE study's value refers to sector-wide energy efficiency, not specifically for new equipment. To achieve a 17% improvement sector-wide by 2050, a setting for this lever several times higher would be needed, due to industrial equipment capital stock turnover time. | industry-ag-main.html#eff-stds | industry-energy-efficiency-standards.html
Industry | Energy Efficiency Standards for Electrical Eqpt | Perc Improvement in Eqpt Efficiency Stds Above BAU for Electricity | glass and glass products 231 | facility HVAC | Glass and Glass Products | Facility HVAC | 2065 | Yes | Industry Energy Efficiency | indst elec efficiency stds | 0% | 25% | 1% | % reduction in energy use | **Description:** This policy reduces fuel consumption by the selected industry by increasing the efficiency of newly sold, electrically powered industrial equipment through stronger standards. // **Guidance for setting values:** In 2016, the U.S. Department of Energy developed an industrial energy efficiency potential analysis that suggests the US could double its annual rate of improvement rate through 2030. Extended through 2050, this equates to a maximum potential improvement of 17% by 2050 relative to BAU. The DOE study's value refers to sector-wide energy efficiency, not specifically for new equipment. To achieve a 17% improvement sector-wide by 2050, a setting for this lever several times higher would be needed, due to industrial equipment capital stock turnover time. | industry-ag-main.html#eff-stds | industry-energy-efficiency-standards.html
Industry | Energy Efficiency Standards for Electrical Eqpt | Perc Improvement in Eqpt Efficiency Stds Above BAU for Electricity | glass and glass products 231 | facility lighting | Glass and Glass Products | Facility Lighting | 2066 | Yes | Industry Energy Efficiency | indst elec efficiency stds | 0% | 25% | 1% | % reduction in energy use | **Description:** This policy reduces fuel consumption by the selected industry by increasing the efficiency of newly sold, electrically powered industrial equipment through stronger standards. // **Guidance for setting values:** In 2016, the U.S. Department of Energy developed an industrial energy efficiency potential analysis that suggests the US could double its annual rate of improvement rate through 2030. Extended through 2050, this equates to a maximum potential improvement of 17% by 2050 relative to BAU. The DOE study's value refers to sector-wide energy efficiency, not specifically for new equipment. To achieve a 17% improvement sector-wide by 2050, a setting for this lever several times higher would be needed, due to industrial equipment capital stock turnover time. | industry-ag-main.html#eff-stds | industry-energy-efficiency-standards.html
Industry | Energy Efficiency Standards for Electrical Eqpt | Perc Improvement in Eqpt Efficiency Stds Above BAU for Electricity | glass and glass products 231 | other nonprocess | Glass and Glass Products | Other Nonprocess | 2067 | Yes | Industry Energy Efficiency | indst elec efficiency stds | 0% | 25% | 1% | % reduction in energy use | **Description:** This policy reduces fuel consumption by the selected industry by increasing the efficiency of newly sold, electrically powered industrial equipment through stronger standards. // **Guidance for setting values:** In 2016, the U.S. Department of Energy developed an industrial energy efficiency potential analysis that suggests the US could double its annual rate of improvement rate through 2030. Extended through 2050, this equates to a maximum potential improvement of 17% by 2050 relative to BAU. The DOE study's value refers to sector-wide energy efficiency, not specifically for new equipment. To achieve a 17% improvement sector-wide by 2050, a setting for this lever several times higher would be needed, due to industrial equipment capital stock turnover time. | industry-ag-main.html#eff-stds | industry-energy-efficiency-standards.html
Industry | Energy Efficiency Standards for Electrical Eqpt | Perc Improvement in Eqpt Efficiency Stds Above BAU for Electricity | cement and other nonmetallic minerals 239 | boilers | Cement and Other Nonmetallic Minerals | Boilers & Steam | 2068 | Yes | Industry Energy Efficiency | indst elec efficiency stds | 0% | 25% | 1% | % reduction in energy use | **Description:** This policy reduces fuel consumption by the selected industry by increasing the efficiency of newly sold, electrically powered industrial equipment through stronger standards. // **Guidance for setting values:** In 2016, the U.S. Department of Energy developed an industrial energy efficiency potential analysis that suggests the US could double its annual rate of improvement rate through 2030. Extended through 2050, this equates to a maximum potential improvement of 17% by 2050 relative to BAU. The DOE study's value refers to sector-wide energy efficiency, not specifically for new equipment. To achieve a 17% improvement sector-wide by 2050, a setting for this lever several times higher would be needed, due to industrial equipment capital stock turnover time. | industry-ag-main.html#eff-stds | industry-energy-efficiency-standards.html
Industry | Energy Efficiency Standards for Electrical Eqpt | Perc Improvement in Eqpt Efficiency Stds Above BAU for Electricity | cement and other nonmetallic minerals 239 | nonboiler low temp | Cement and Other Nonmetallic Minerals | Nonboiler Low Temp | 2069 | Yes | Industry Energy Efficiency | indst elec efficiency stds | 0% | 25% | 1% | % reduction in energy use | **Description:** This policy reduces fuel consumption by the selected industry by increasing the efficiency of newly sold, electrically powered industrial equipment through stronger standards. // **Guidance for setting values:** In 2016, the U.S. Department of Energy developed an industrial energy efficiency potential analysis that suggests the US could double its annual rate of improvement rate through 2030. Extended through 2050, this equates to a maximum potential improvement of 17% by 2050 relative to BAU. The DOE study's value refers to sector-wide energy efficiency, not specifically for new equipment. To achieve a 17% improvement sector-wide by 2050, a setting for this lever several times higher would be needed, due to industrial equipment capital stock turnover time. | industry-ag-main.html#eff-stds | industry-energy-efficiency-standards.html
Industry | Energy Efficiency Standards for Electrical Eqpt | Perc Improvement in Eqpt Efficiency Stds Above BAU for Electricity | cement and other nonmetallic minerals 239 | nonboiler med temp | Cement and Other Nonmetallic Minerals | Nonboiler Med Temp | 2070 | Yes | Industry Energy Efficiency | indst elec efficiency stds | 0% | 25% | 1% | % reduction in energy use | **Description:** This policy reduces fuel consumption by the selected industry by increasing the efficiency of newly sold, electrically powered industrial equipment through stronger standards. // **Guidance for setting values:** In 2016, the U.S. Department of Energy developed an industrial energy efficiency potential analysis that suggests the US could double its annual rate of improvement rate through 2030. Extended through 2050, this equates to a maximum potential improvement of 17% by 2050 relative to BAU. The DOE study's value refers to sector-wide energy efficiency, not specifically for new equipment. To achieve a 17% improvement sector-wide by 2050, a setting for this lever several times higher would be needed, due to industrial equipment capital stock turnover time. | industry-ag-main.html#eff-stds | industry-energy-efficiency-standards.html
Industry | Energy Efficiency Standards for Electrical Eqpt | Perc Improvement in Eqpt Efficiency Stds Above BAU for Electricity | cement and other nonmetallic minerals 239 | nonboiler high temp | Cement and Other Nonmetallic Minerals | Nonboiler High Temp | 2071 | Yes | Industry Energy Efficiency | indst elec efficiency stds | 0% | 25% | 1% | % reduction in energy use | **Description:** This policy reduces fuel consumption by the selected industry by increasing the efficiency of newly sold, electrically powered industrial equipment through stronger standards. // **Guidance for setting values:** In 2016, the U.S. Department of Energy developed an industrial energy efficiency potential analysis that suggests the US could double its annual rate of improvement rate through 2030. Extended through 2050, this equates to a maximum potential improvement of 17% by 2050 relative to BAU. The DOE study's value refers to sector-wide energy efficiency, not specifically for new equipment. To achieve a 17% improvement sector-wide by 2050, a setting for this lever several times higher would be needed, due to industrial equipment capital stock turnover time. | industry-ag-main.html#eff-stds | industry-energy-efficiency-standards.html
Industry | Energy Efficiency Standards for Electrical Eqpt | Perc Improvement in Eqpt Efficiency Stds Above BAU for Electricity | cement and other nonmetallic minerals 239 | cooling | Cement and Other Nonmetallic Minerals | Cooling | 2072 | Yes | Industry Energy Efficiency | indst elec efficiency stds | 0% | 25% | 1% | % reduction in energy use | **Description:** This policy reduces fuel consumption by the selected industry by increasing the efficiency of newly sold, electrically powered industrial equipment through stronger standards. // **Guidance for setting values:** In 2016, the U.S. Department of Energy developed an industrial energy efficiency potential analysis that suggests the US could double its annual rate of improvement rate through 2030. Extended through 2050, this equates to a maximum potential improvement of 17% by 2050 relative to BAU. The DOE study's value refers to sector-wide energy efficiency, not specifically for new equipment. To achieve a 17% improvement sector-wide by 2050, a setting for this lever several times higher would be needed, due to industrial equipment capital stock turnover time. | industry-ag-main.html#eff-stds | industry-energy-efficiency-standards.html
Industry | Energy Efficiency Standards for Electrical Eqpt | Perc Improvement in Eqpt Efficiency Stds Above BAU for Electricity | cement and other nonmetallic minerals 239 | machine drive | Cement and Other Nonmetallic Minerals | Machine Drive | 2073 | Yes | Industry Energy Efficiency | indst elec efficiency stds | 0% | 25% | 1% | % reduction in energy use | **Description:** This policy reduces fuel consumption by the selected industry by increasing the efficiency of newly sold, electrically powered industrial equipment through stronger standards. // **Guidance for setting values:** In 2016, the U.S. Department of Energy developed an industrial energy efficiency potential analysis that suggests the US could double its annual rate of improvement rate through 2030. Extended through 2050, this equates to a maximum potential improvement of 17% by 2050 relative to BAU. The DOE study's value refers to sector-wide energy efficiency, not specifically for new equipment. To achieve a 17% improvement sector-wide by 2050, a setting for this lever several times higher would be needed, due to industrial equipment capital stock turnover time. | industry-ag-main.html#eff-stds | industry-energy-efficiency-standards.html
Industry | Energy Efficiency Standards for Electrical Eqpt | Perc Improvement in Eqpt Efficiency Stds Above BAU for Electricity | cement and other nonmetallic minerals 239 | other processes | Cement and Other Nonmetallic Minerals | Other Processes | 2074 | Yes | Industry Energy Efficiency | indst elec efficiency stds | 0% | 25% | 1% | % reduction in energy use | **Description:** This policy reduces fuel consumption by the selected industry by increasing the efficiency of newly sold, electrically powered industrial equipment through stronger standards. // **Guidance for setting values:** In 2016, the U.S. Department of Energy developed an industrial energy efficiency potential analysis that suggests the US could double its annual rate of improvement rate through 2030. Extended through 2050, this equates to a maximum potential improvement of 17% by 2050 relative to BAU. The DOE study's value refers to sector-wide energy efficiency, not specifically for new equipment. To achieve a 17% improvement sector-wide by 2050, a setting for this lever several times higher would be needed, due to industrial equipment capital stock turnover time. | industry-ag-main.html#eff-stds | industry-energy-efficiency-standards.html
Industry | Energy Efficiency Standards for Electrical Eqpt | Perc Improvement in Eqpt Efficiency Stds Above BAU for Electricity | cement and other nonmetallic minerals 239 | facility HVAC | Cement and Other Nonmetallic Minerals | Facility HVAC | 2075 | Yes | Industry Energy Efficiency | indst elec efficiency stds | 0% | 25% | 1% | % reduction in energy use | **Description:** This policy reduces fuel consumption by the selected industry by increasing the efficiency of newly sold, electrically powered industrial equipment through stronger standards. // **Guidance for setting values:** In 2016, the U.S. Department of Energy developed an industrial energy efficiency potential analysis that suggests the US could double its annual rate of improvement rate through 2030. Extended through 2050, this equates to a maximum potential improvement of 17% by 2050 relative to BAU. The DOE study's value refers to sector-wide energy efficiency, not specifically for new equipment. To achieve a 17% improvement sector-wide by 2050, a setting for this lever several times higher would be needed, due to industrial equipment capital stock turnover time. | industry-ag-main.html#eff-stds | industry-energy-efficiency-standards.html
Industry | Energy Efficiency Standards for Electrical Eqpt | Perc Improvement in Eqpt Efficiency Stds Above BAU for Electricity | cement and other nonmetallic minerals 239 | facility lighting | Cement and Other Nonmetallic Minerals | Facility Lighting | 2076 | Yes | Industry Energy Efficiency | indst elec efficiency stds | 0% | 25% | 1% | % reduction in energy use | **Description:** This policy reduces fuel consumption by the selected industry by increasing the efficiency of newly sold, electrically powered industrial equipment through stronger standards. // **Guidance for setting values:** In 2016, the U.S. Department of Energy developed an industrial energy efficiency potential analysis that suggests the US could double its annual rate of improvement rate through 2030. Extended through 2050, this equates to a maximum potential improvement of 17% by 2050 relative to BAU. The DOE study's value refers to sector-wide energy efficiency, not specifically for new equipment. To achieve a 17% improvement sector-wide by 2050, a setting for this lever several times higher would be needed, due to industrial equipment capital stock turnover time. | industry-ag-main.html#eff-stds | industry-energy-efficiency-standards.html
Industry | Energy Efficiency Standards for Electrical Eqpt | Perc Improvement in Eqpt Efficiency Stds Above BAU for Electricity | cement and other nonmetallic minerals 239 | other nonprocess | Cement and Other Nonmetallic Minerals | Other Nonprocess | 2077 | Yes | Industry Energy Efficiency | indst elec efficiency stds | 0% | 25% | 1% | % reduction in energy use | **Description:** This policy reduces fuel consumption by the selected industry by increasing the efficiency of newly sold, electrically powered industrial equipment through stronger standards. // **Guidance for setting values:** In 2016, the U.S. Department of Energy developed an industrial energy efficiency potential analysis that suggests the US could double its annual rate of improvement rate through 2030. Extended through 2050, this equates to a maximum potential improvement of 17% by 2050 relative to BAU. The DOE study's value refers to sector-wide energy efficiency, not specifically for new equipment. To achieve a 17% improvement sector-wide by 2050, a setting for this lever several times higher would be needed, due to industrial equipment capital stock turnover time. | industry-ag-main.html#eff-stds | industry-energy-efficiency-standards.html
Industry | Energy Efficiency Standards for Electrical Eqpt | Perc Improvement in Eqpt Efficiency Stds Above BAU for Electricity | iron and steel 241 | boilers | Iron and Steel | Boilers & Steam | 2078 | Yes | Industry Energy Efficiency | indst elec efficiency stds | 0% | 25% | 1% | % reduction in energy use | **Description:** This policy reduces fuel consumption by the selected industry by increasing the efficiency of newly sold, electrically powered industrial equipment through stronger standards. // **Guidance for setting values:** In 2016, the U.S. Department of Energy developed an industrial energy efficiency potential analysis that suggests the US could double its annual rate of improvement rate through 2030. Extended through 2050, this equates to a maximum potential improvement of 17% by 2050 relative to BAU. The DOE study's value refers to sector-wide energy efficiency, not specifically for new equipment. To achieve a 17% improvement sector-wide by 2050, a setting for this lever several times higher would be needed, due to industrial equipment capital stock turnover time. | industry-ag-main.html#eff-stds | industry-energy-efficiency-standards.html
Industry | Energy Efficiency Standards for Electrical Eqpt | Perc Improvement in Eqpt Efficiency Stds Above BAU for Electricity | iron and steel 241 | nonboiler low temp | Iron and Steel | Nonboiler Low Temp | 2079 | Yes | Industry Energy Efficiency | indst elec efficiency stds | 0% | 25% | 1% | % reduction in energy use | **Description:** This policy reduces fuel consumption by the selected industry by increasing the efficiency of newly sold, electrically powered industrial equipment through stronger standards. // **Guidance for setting values:** In 2016, the U.S. Department of Energy developed an industrial energy efficiency potential analysis that suggests the US could double its annual rate of improvement rate through 2030. Extended through 2050, this equates to a maximum potential improvement of 17% by 2050 relative to BAU. The DOE study's value refers to sector-wide energy efficiency, not specifically for new equipment. To achieve a 17% improvement sector-wide by 2050, a setting for this lever several times higher would be needed, due to industrial equipment capital stock turnover time. | industry-ag-main.html#eff-stds | industry-energy-efficiency-standards.html
Industry | Energy Efficiency Standards for Electrical Eqpt | Perc Improvement in Eqpt Efficiency Stds Above BAU for Electricity | iron and steel 241 | nonboiler med temp | Iron and Steel | Nonboiler Med Temp | 2080 | Yes | Industry Energy Efficiency | indst elec efficiency stds | 0% | 25% | 1% | % reduction in energy use | **Description:** This policy reduces fuel consumption by the selected industry by increasing the efficiency of newly sold, electrically powered industrial equipment through stronger standards. // **Guidance for setting values:** In 2016, the U.S. Department of Energy developed an industrial energy efficiency potential analysis that suggests the US could double its annual rate of improvement rate through 2030. Extended through 2050, this equates to a maximum potential improvement of 17% by 2050 relative to BAU. The DOE study's value refers to sector-wide energy efficiency, not specifically for new equipment. To achieve a 17% improvement sector-wide by 2050, a setting for this lever several times higher would be needed, due to industrial equipment capital stock turnover time. | industry-ag-main.html#eff-stds | industry-energy-efficiency-standards.html
Industry | Energy Efficiency Standards for Electrical Eqpt | Perc Improvement in Eqpt Efficiency Stds Above BAU for Electricity | iron and steel 241 | nonboiler high temp | Iron and Steel | Nonboiler High Temp | 2081 | Yes | Industry Energy Efficiency | indst elec efficiency stds | 0% | 25% | 1% | % reduction in energy use | **Description:** This policy reduces fuel consumption by the selected industry by increasing the efficiency of newly sold, electrically powered industrial equipment through stronger standards. // **Guidance for setting values:** In 2016, the U.S. Department of Energy developed an industrial energy efficiency potential analysis that suggests the US could double its annual rate of improvement rate through 2030. Extended through 2050, this equates to a maximum potential improvement of 17% by 2050 relative to BAU. The DOE study's value refers to sector-wide energy efficiency, not specifically for new equipment. To achieve a 17% improvement sector-wide by 2050, a setting for this lever several times higher would be needed, due to industrial equipment capital stock turnover time. | industry-ag-main.html#eff-stds | industry-energy-efficiency-standards.html
Industry | Energy Efficiency Standards for Electrical Eqpt | Perc Improvement in Eqpt Efficiency Stds Above BAU for Electricity | iron and steel 241 | cooling | Iron and Steel | Cooling | 2082 | Yes | Industry Energy Efficiency | indst elec efficiency stds | 0% | 25% | 1% | % reduction in energy use | **Description:** This policy reduces fuel consumption by the selected industry by increasing the efficiency of newly sold, electrically powered industrial equipment through stronger standards. // **Guidance for setting values:** In 2016, the U.S. Department of Energy developed an industrial energy efficiency potential analysis that suggests the US could double its annual rate of improvement rate through 2030. Extended through 2050, this equates to a maximum potential improvement of 17% by 2050 relative to BAU. The DOE study's value refers to sector-wide energy efficiency, not specifically for new equipment. To achieve a 17% improvement sector-wide by 2050, a setting for this lever several times higher would be needed, due to industrial equipment capital stock turnover time. | industry-ag-main.html#eff-stds | industry-energy-efficiency-standards.html
Industry | Energy Efficiency Standards for Electrical Eqpt | Perc Improvement in Eqpt Efficiency Stds Above BAU for Electricity | iron and steel 241 | machine drive | Iron and Steel | Machine Drive | 2083 | Yes | Industry Energy Efficiency | indst elec efficiency stds | 0% | 25% | 1% | % reduction in energy use | **Description:** This policy reduces fuel consumption by the selected industry by increasing the efficiency of newly sold, electrically powered industrial equipment through stronger standards. // **Guidance for setting values:** In 2016, the U.S. Department of Energy developed an industrial energy efficiency potential analysis that suggests the US could double its annual rate of improvement rate through 2030. Extended through 2050, this equates to a maximum potential improvement of 17% by 2050 relative to BAU. The DOE study's value refers to sector-wide energy efficiency, not specifically for new equipment. To achieve a 17% improvement sector-wide by 2050, a setting for this lever several times higher would be needed, due to industrial equipment capital stock turnover time. | industry-ag-main.html#eff-stds | industry-energy-efficiency-standards.html
Industry | Energy Efficiency Standards for Electrical Eqpt | Perc Improvement in Eqpt Efficiency Stds Above BAU for Electricity | iron and steel 241 | other processes | Iron and Steel | Other Processes | 2084 | Yes | Industry Energy Efficiency | indst elec efficiency stds | 0% | 25% | 1% | % reduction in energy use | **Description:** This policy reduces fuel consumption by the selected industry by increasing the efficiency of newly sold, electrically powered industrial equipment through stronger standards. // **Guidance for setting values:** In 2016, the U.S. Department of Energy developed an industrial energy efficiency potential analysis that suggests the US could double its annual rate of improvement rate through 2030. Extended through 2050, this equates to a maximum potential improvement of 17% by 2050 relative to BAU. The DOE study's value refers to sector-wide energy efficiency, not specifically for new equipment. To achieve a 17% improvement sector-wide by 2050, a setting for this lever several times higher would be needed, due to industrial equipment capital stock turnover time. | industry-ag-main.html#eff-stds | industry-energy-efficiency-standards.html
Industry | Energy Efficiency Standards for Electrical Eqpt | Perc Improvement in Eqpt Efficiency Stds Above BAU for Electricity | iron and steel 241 | facility HVAC | Iron and Steel | Facility HVAC | 2085 | Yes | Industry Energy Efficiency | indst elec efficiency stds | 0% | 25% | 1% | % reduction in energy use | **Description:** This policy reduces fuel consumption by the selected industry by increasing the efficiency of newly sold, electrically powered industrial equipment through stronger standards. // **Guidance for setting values:** In 2016, the U.S. Department of Energy developed an industrial energy efficiency potential analysis that suggests the US could double its annual rate of improvement rate through 2030. Extended through 2050, this equates to a maximum potential improvement of 17% by 2050 relative to BAU. The DOE study's value refers to sector-wide energy efficiency, not specifically for new equipment. To achieve a 17% improvement sector-wide by 2050, a setting for this lever several times higher would be needed, due to industrial equipment capital stock turnover time. | industry-ag-main.html#eff-stds | industry-energy-efficiency-standards.html
Industry | Energy Efficiency Standards for Electrical Eqpt | Perc Improvement in Eqpt Efficiency Stds Above BAU for Electricity | iron and steel 241 | facility lighting | Iron and Steel | Facility Lighting | 2086 | Yes | Industry Energy Efficiency | indst elec efficiency stds | 0% | 25% | 1% | % reduction in energy use | **Description:** This policy reduces fuel consumption by the selected industry by increasing the efficiency of newly sold, electrically powered industrial equipment through stronger standards. // **Guidance for setting values:** In 2016, the U.S. Department of Energy developed an industrial energy efficiency potential analysis that suggests the US could double its annual rate of improvement rate through 2030. Extended through 2050, this equates to a maximum potential improvement of 17% by 2050 relative to BAU. The DOE study's value refers to sector-wide energy efficiency, not specifically for new equipment. To achieve a 17% improvement sector-wide by 2050, a setting for this lever several times higher would be needed, due to industrial equipment capital stock turnover time. | industry-ag-main.html#eff-stds | industry-energy-efficiency-standards.html
Industry | Energy Efficiency Standards for Electrical Eqpt | Perc Improvement in Eqpt Efficiency Stds Above BAU for Electricity | iron and steel 241 | other nonprocess | Iron and Steel | Other Nonprocess | 2087 | Yes | Industry Energy Efficiency | indst elec efficiency stds | 0% | 25% | 1% | % reduction in energy use | **Description:** This policy reduces fuel consumption by the selected industry by increasing the efficiency of newly sold, electrically powered industrial equipment through stronger standards. // **Guidance for setting values:** In 2016, the U.S. Department of Energy developed an industrial energy efficiency potential analysis that suggests the US could double its annual rate of improvement rate through 2030. Extended through 2050, this equates to a maximum potential improvement of 17% by 2050 relative to BAU. The DOE study's value refers to sector-wide energy efficiency, not specifically for new equipment. To achieve a 17% improvement sector-wide by 2050, a setting for this lever several times higher would be needed, due to industrial equipment capital stock turnover time. | industry-ag-main.html#eff-stds | industry-energy-efficiency-standards.html
Industry | Energy Efficiency Standards for Electrical Eqpt | Perc Improvement in Eqpt Efficiency Stds Above BAU for Electricity | other metals 242 | boilers | Other Metals | Boilers & Steam | 2088 | Yes | Industry Energy Efficiency | indst elec efficiency stds | 0% | 25% | 1% | % reduction in energy use | **Description:** This policy reduces fuel consumption by the selected industry by increasing the efficiency of newly sold, electrically powered industrial equipment through stronger standards. // **Guidance for setting values:** In 2016, the U.S. Department of Energy developed an industrial energy efficiency potential analysis that suggests the US could double its annual rate of improvement rate through 2030. Extended through 2050, this equates to a maximum potential improvement of 17% by 2050 relative to BAU. The DOE study's value refers to sector-wide energy efficiency, not specifically for new equipment. To achieve a 17% improvement sector-wide by 2050, a setting for this lever several times higher would be needed, due to industrial equipment capital stock turnover time. | industry-ag-main.html#eff-stds | industry-energy-efficiency-standards.html
Industry | Energy Efficiency Standards for Electrical Eqpt | Perc Improvement in Eqpt Efficiency Stds Above BAU for Electricity | other metals 242 | nonboiler low temp | Other Metals | Nonboiler Low Temp | 2089 | Yes | Industry Energy Efficiency | indst elec efficiency stds | 0% | 25% | 1% | % reduction in energy use | **Description:** This policy reduces fuel consumption by the selected industry by increasing the efficiency of newly sold, electrically powered industrial equipment through stronger standards. // **Guidance for setting values:** In 2016, the U.S. Department of Energy developed an industrial energy efficiency potential analysis that suggests the US could double its annual rate of improvement rate through 2030. Extended through 2050, this equates to a maximum potential improvement of 17% by 2050 relative to BAU. The DOE study's value refers to sector-wide energy efficiency, not specifically for new equipment. To achieve a 17% improvement sector-wide by 2050, a setting for this lever several times higher would be needed, due to industrial equipment capital stock turnover time. | industry-ag-main.html#eff-stds | industry-energy-efficiency-standards.html
Industry | Energy Efficiency Standards for Electrical Eqpt | Perc Improvement in Eqpt Efficiency Stds Above BAU for Electricity | other metals 242 | nonboiler med temp | Other Metals | Nonboiler Med Temp | 2090 | Yes | Industry Energy Efficiency | indst elec efficiency stds | 0% | 25% | 1% | % reduction in energy use | **Description:** This policy reduces fuel consumption by the selected industry by increasing the efficiency of newly sold, electrically powered industrial equipment through stronger standards. // **Guidance for setting values:** In 2016, the U.S. Department of Energy developed an industrial energy efficiency potential analysis that suggests the US could double its annual rate of improvement rate through 2030. Extended through 2050, this equates to a maximum potential improvement of 17% by 2050 relative to BAU. The DOE study's value refers to sector-wide energy efficiency, not specifically for new equipment. To achieve a 17% improvement sector-wide by 2050, a setting for this lever several times higher would be needed, due to industrial equipment capital stock turnover time. | industry-ag-main.html#eff-stds | industry-energy-efficiency-standards.html
Industry | Energy Efficiency Standards for Electrical Eqpt | Perc Improvement in Eqpt Efficiency Stds Above BAU for Electricity | other metals 242 | nonboiler high temp | Other Metals | Nonboiler High Temp | 2091 | Yes | Industry Energy Efficiency | indst elec efficiency stds | 0% | 25% | 1% | % reduction in energy use | **Description:** This policy reduces fuel consumption by the selected industry by increasing the efficiency of newly sold, electrically powered industrial equipment through stronger standards. // **Guidance for setting values:** In 2016, the U.S. Department of Energy developed an industrial energy efficiency potential analysis that suggests the US could double its annual rate of improvement rate through 2030. Extended through 2050, this equates to a maximum potential improvement of 17% by 2050 relative to BAU. The DOE study's value refers to sector-wide energy efficiency, not specifically for new equipment. To achieve a 17% improvement sector-wide by 2050, a setting for this lever several times higher would be needed, due to industrial equipment capital stock turnover time. | industry-ag-main.html#eff-stds | industry-energy-efficiency-standards.html
Industry | Energy Efficiency Standards for Electrical Eqpt | Perc Improvement in Eqpt Efficiency Stds Above BAU for Electricity | other metals 242 | cooling | Other Metals | Cooling | 2092 | Yes | Industry Energy Efficiency | indst elec efficiency stds | 0% | 25% | 1% | % reduction in energy use | **Description:** This policy reduces fuel consumption by the selected industry by increasing the efficiency of newly sold, electrically powered industrial equipment through stronger standards. // **Guidance for setting values:** In 2016, the U.S. Department of Energy developed an industrial energy efficiency potential analysis that suggests the US could double its annual rate of improvement rate through 2030. Extended through 2050, this equates to a maximum potential improvement of 17% by 2050 relative to BAU. The DOE study's value refers to sector-wide energy efficiency, not specifically for new equipment. To achieve a 17% improvement sector-wide by 2050, a setting for this lever several times higher would be needed, due to industrial equipment capital stock turnover time. | industry-ag-main.html#eff-stds | industry-energy-efficiency-standards.html
Industry | Energy Efficiency Standards for Electrical Eqpt | Perc Improvement in Eqpt Efficiency Stds Above BAU for Electricity | other metals 242 | machine drive | Other Metals | Machine Drive | 2093 | Yes | Industry Energy Efficiency | indst elec efficiency stds | 0% | 25% | 1% | % reduction in energy use | **Description:** This policy reduces fuel consumption by the selected industry by increasing the efficiency of newly sold, electrically powered industrial equipment through stronger standards. // **Guidance for setting values:** In 2016, the U.S. Department of Energy developed an industrial energy efficiency potential analysis that suggests the US could double its annual rate of improvement rate through 2030. Extended through 2050, this equates to a maximum potential improvement of 17% by 2050 relative to BAU. The DOE study's value refers to sector-wide energy efficiency, not specifically for new equipment. To achieve a 17% improvement sector-wide by 2050, a setting for this lever several times higher would be needed, due to industrial equipment capital stock turnover time. | industry-ag-main.html#eff-stds | industry-energy-efficiency-standards.html
Industry | Energy Efficiency Standards for Electrical Eqpt | Perc Improvement in Eqpt Efficiency Stds Above BAU for Electricity | other metals 242 | other processes | Other Metals | Other Processes | 2094 | Yes | Industry Energy Efficiency | indst elec efficiency stds | 0% | 25% | 1% | % reduction in energy use | **Description:** This policy reduces fuel consumption by the selected industry by increasing the efficiency of newly sold, electrically powered industrial equipment through stronger standards. // **Guidance for setting values:** In 2016, the U.S. Department of Energy developed an industrial energy efficiency potential analysis that suggests the US could double its annual rate of improvement rate through 2030. Extended through 2050, this equates to a maximum potential improvement of 17% by 2050 relative to BAU. The DOE study's value refers to sector-wide energy efficiency, not specifically for new equipment. To achieve a 17% improvement sector-wide by 2050, a setting for this lever several times higher would be needed, due to industrial equipment capital stock turnover time. | industry-ag-main.html#eff-stds | industry-energy-efficiency-standards.html
Industry | Energy Efficiency Standards for Electrical Eqpt | Perc Improvement in Eqpt Efficiency Stds Above BAU for Electricity | other metals 242 | facility HVAC | Other Metals | Facility HVAC | 2095 | Yes | Industry Energy Efficiency | indst elec efficiency stds | 0% | 25% | 1% | % reduction in energy use | **Description:** This policy reduces fuel consumption by the selected industry by increasing the efficiency of newly sold, electrically powered industrial equipment through stronger standards. // **Guidance for setting values:** In 2016, the U.S. Department of Energy developed an industrial energy efficiency potential analysis that suggests the US could double its annual rate of improvement rate through 2030. Extended through 2050, this equates to a maximum potential improvement of 17% by 2050 relative to BAU. The DOE study's value refers to sector-wide energy efficiency, not specifically for new equipment. To achieve a 17% improvement sector-wide by 2050, a setting for this lever several times higher would be needed, due to industrial equipment capital stock turnover time. | industry-ag-main.html#eff-stds | industry-energy-efficiency-standards.html
Industry | Energy Efficiency Standards for Electrical Eqpt | Perc Improvement in Eqpt Efficiency Stds Above BAU for Electricity | other metals 242 | facility lighting | Other Metals | Facility Lighting | 2096 | Yes | Industry Energy Efficiency | indst elec efficiency stds | 0% | 25% | 1% | % reduction in energy use | **Description:** This policy reduces fuel consumption by the selected industry by increasing the efficiency of newly sold, electrically powered industrial equipment through stronger standards. // **Guidance for setting values:** In 2016, the U.S. Department of Energy developed an industrial energy efficiency potential analysis that suggests the US could double its annual rate of improvement rate through 2030. Extended through 2050, this equates to a maximum potential improvement of 17% by 2050 relative to BAU. The DOE study's value refers to sector-wide energy efficiency, not specifically for new equipment. To achieve a 17% improvement sector-wide by 2050, a setting for this lever several times higher would be needed, due to industrial equipment capital stock turnover time. | industry-ag-main.html#eff-stds | industry-energy-efficiency-standards.html
Industry | Energy Efficiency Standards for Electrical Eqpt | Perc Improvement in Eqpt Efficiency Stds Above BAU for Electricity | other metals 242 | other nonprocess | Other Metals | Other Nonprocess | 2097 | Yes | Industry Energy Efficiency | indst elec efficiency stds | 0% | 25% | 1% | % reduction in energy use | **Description:** This policy reduces fuel consumption by the selected industry by increasing the efficiency of newly sold, electrically powered industrial equipment through stronger standards. // **Guidance for setting values:** In 2016, the U.S. Department of Energy developed an industrial energy efficiency potential analysis that suggests the US could double its annual rate of improvement rate through 2030. Extended through 2050, this equates to a maximum potential improvement of 17% by 2050 relative to BAU. The DOE study's value refers to sector-wide energy efficiency, not specifically for new equipment. To achieve a 17% improvement sector-wide by 2050, a setting for this lever several times higher would be needed, due to industrial equipment capital stock turnover time. | industry-ag-main.html#eff-stds | industry-energy-efficiency-standards.html
Industry | Energy Efficiency Standards for Electrical Eqpt | Perc Improvement in Eqpt Efficiency Stds Above BAU for Electricity | metal products except machinery and vehicles 25 | boilers | Metal Products Except Machinery and Vehicles | Boilers & Steam | 2098 | Yes | Industry Energy Efficiency | indst elec efficiency stds | 0% | 25% | 1% | % reduction in energy use | **Description:** This policy reduces fuel consumption by the selected industry by increasing the efficiency of newly sold, electrically powered industrial equipment through stronger standards. // **Guidance for setting values:** In 2016, the U.S. Department of Energy developed an industrial energy efficiency potential analysis that suggests the US could double its annual rate of improvement rate through 2030. Extended through 2050, this equates to a maximum potential improvement of 17% by 2050 relative to BAU. The DOE study's value refers to sector-wide energy efficiency, not specifically for new equipment. To achieve a 17% improvement sector-wide by 2050, a setting for this lever several times higher would be needed, due to industrial equipment capital stock turnover time. | industry-ag-main.html#eff-stds | industry-energy-efficiency-standards.html
Industry | Energy Efficiency Standards for Electrical Eqpt | Perc Improvement in Eqpt Efficiency Stds Above BAU for Electricity | metal products except machinery and vehicles 25 | nonboiler low temp | Metal Products Except Machinery and Vehicles | Nonboiler Low Temp | 2099 | Yes | Industry Energy Efficiency | indst elec efficiency stds | 0% | 25% | 1% | % reduction in energy use | **Description:** This policy reduces fuel consumption by the selected industry by increasing the efficiency of newly sold, electrically powered industrial equipment through stronger standards. // **Guidance for setting values:** In 2016, the U.S. Department of Energy developed an industrial energy efficiency potential analysis that suggests the US could double its annual rate of improvement rate through 2030. Extended through 2050, this equates to a maximum potential improvement of 17% by 2050 relative to BAU. The DOE study's value refers to sector-wide energy efficiency, not specifically for new equipment. To achieve a 17% improvement sector-wide by 2050, a setting for this lever several times higher would be needed, due to industrial equipment capital stock turnover time. | industry-ag-main.html#eff-stds | industry-energy-efficiency-standards.html
Industry | Energy Efficiency Standards for Electrical Eqpt | Perc Improvement in Eqpt Efficiency Stds Above BAU for Electricity | metal products except machinery and vehicles 25 | nonboiler med temp | Metal Products Except Machinery and Vehicles | Nonboiler Med Temp | 2100 | Yes | Industry Energy Efficiency | indst elec efficiency stds | 0% | 25% | 1% | % reduction in energy use | **Description:** This policy reduces fuel consumption by the selected industry by increasing the efficiency of newly sold, electrically powered industrial equipment through stronger standards. // **Guidance for setting values:** In 2016, the U.S. Department of Energy developed an industrial energy efficiency potential analysis that suggests the US could double its annual rate of improvement rate through 2030. Extended through 2050, this equates to a maximum potential improvement of 17% by 2050 relative to BAU. The DOE study's value refers to sector-wide energy efficiency, not specifically for new equipment. To achieve a 17% improvement sector-wide by 2050, a setting for this lever several times higher would be needed, due to industrial equipment capital stock turnover time. | industry-ag-main.html#eff-stds | industry-energy-efficiency-standards.html
Industry | Energy Efficiency Standards for Electrical Eqpt | Perc Improvement in Eqpt Efficiency Stds Above BAU for Electricity | metal products except machinery and vehicles 25 | nonboiler high temp | Metal Products Except Machinery and Vehicles | Nonboiler High Temp | 2101 | Yes | Industry Energy Efficiency | indst elec efficiency stds | 0% | 25% | 1% | % reduction in energy use | **Description:** This policy reduces fuel consumption by the selected industry by increasing the efficiency of newly sold, electrically powered industrial equipment through stronger standards. // **Guidance for setting values:** In 2016, the U.S. Department of Energy developed an industrial energy efficiency potential analysis that suggests the US could double its annual rate of improvement rate through 2030. Extended through 2050, this equates to a maximum potential improvement of 17% by 2050 relative to BAU. The DOE study's value refers to sector-wide energy efficiency, not specifically for new equipment. To achieve a 17% improvement sector-wide by 2050, a setting for this lever several times higher would be needed, due to industrial equipment capital stock turnover time. | industry-ag-main.html#eff-stds | industry-energy-efficiency-standards.html
Industry | Energy Efficiency Standards for Electrical Eqpt | Perc Improvement in Eqpt Efficiency Stds Above BAU for Electricity | metal products except machinery and vehicles 25 | cooling | Metal Products Except Machinery and Vehicles | Cooling | 2102 | Yes | Industry Energy Efficiency | indst elec efficiency stds | 0% | 25% | 1% | % reduction in energy use | **Description:** This policy reduces fuel consumption by the selected industry by increasing the efficiency of newly sold, electrically powered industrial equipment through stronger standards. // **Guidance for setting values:** In 2016, the U.S. Department of Energy developed an industrial energy efficiency potential analysis that suggests the US could double its annual rate of improvement rate through 2030. Extended through 2050, this equates to a maximum potential improvement of 17% by 2050 relative to BAU. The DOE study's value refers to sector-wide energy efficiency, not specifically for new equipment. To achieve a 17% improvement sector-wide by 2050, a setting for this lever several times higher would be needed, due to industrial equipment capital stock turnover time. | industry-ag-main.html#eff-stds | industry-energy-efficiency-standards.html
Industry | Energy Efficiency Standards for Electrical Eqpt | Perc Improvement in Eqpt Efficiency Stds Above BAU for Electricity | metal products except machinery and vehicles 25 | machine drive | Metal Products Except Machinery and Vehicles | Machine Drive | 2103 | Yes | Industry Energy Efficiency | indst elec efficiency stds | 0% | 25% | 1% | % reduction in energy use | **Description:** This policy reduces fuel consumption by the selected industry by increasing the efficiency of newly sold, electrically powered industrial equipment through stronger standards. // **Guidance for setting values:** In 2016, the U.S. Department of Energy developed an industrial energy efficiency potential analysis that suggests the US could double its annual rate of improvement rate through 2030. Extended through 2050, this equates to a maximum potential improvement of 17% by 2050 relative to BAU. The DOE study's value refers to sector-wide energy efficiency, not specifically for new equipment. To achieve a 17% improvement sector-wide by 2050, a setting for this lever several times higher would be needed, due to industrial equipment capital stock turnover time. | industry-ag-main.html#eff-stds | industry-energy-efficiency-standards.html
Industry | Energy Efficiency Standards for Electrical Eqpt | Perc Improvement in Eqpt Efficiency Stds Above BAU for Electricity | metal products except machinery and vehicles 25 | other processes | Metal Products Except Machinery and Vehicles | Other Processes | 2104 | Yes | Industry Energy Efficiency | indst elec efficiency stds | 0% | 25% | 1% | % reduction in energy use | **Description:** This policy reduces fuel consumption by the selected industry by increasing the efficiency of newly sold, electrically powered industrial equipment through stronger standards. // **Guidance for setting values:** In 2016, the U.S. Department of Energy developed an industrial energy efficiency potential analysis that suggests the US could double its annual rate of improvement rate through 2030. Extended through 2050, this equates to a maximum potential improvement of 17% by 2050 relative to BAU. The DOE study's value refers to sector-wide energy efficiency, not specifically for new equipment. To achieve a 17% improvement sector-wide by 2050, a setting for this lever several times higher would be needed, due to industrial equipment capital stock turnover time. | industry-ag-main.html#eff-stds | industry-energy-efficiency-standards.html
Industry | Energy Efficiency Standards for Electrical Eqpt | Perc Improvement in Eqpt Efficiency Stds Above BAU for Electricity | metal products except machinery and vehicles 25 | facility HVAC | Metal Products Except Machinery and Vehicles | Facility HVAC | 2105 | Yes | Industry Energy Efficiency | indst elec efficiency stds | 0% | 25% | 1% | % reduction in energy use | **Description:** This policy reduces fuel consumption by the selected industry by increasing the efficiency of newly sold, electrically powered industrial equipment through stronger standards. // **Guidance for setting values:** In 2016, the U.S. Department of Energy developed an industrial energy efficiency potential analysis that suggests the US could double its annual rate of improvement rate through 2030. Extended through 2050, this equates to a maximum potential improvement of 17% by 2050 relative to BAU. The DOE study's value refers to sector-wide energy efficiency, not specifically for new equipment. To achieve a 17% improvement sector-wide by 2050, a setting for this lever several times higher would be needed, due to industrial equipment capital stock turnover time. | industry-ag-main.html#eff-stds | industry-energy-efficiency-standards.html
Industry | Energy Efficiency Standards for Electrical Eqpt | Perc Improvement in Eqpt Efficiency Stds Above BAU for Electricity | metal products except machinery and vehicles 25 | facility lighting | Metal Products Except Machinery and Vehicles | Facility Lighting | 2106 | Yes | Industry Energy Efficiency | indst elec efficiency stds | 0% | 25% | 1% | % reduction in energy use | **Description:** This policy reduces fuel consumption by the selected industry by increasing the efficiency of newly sold, electrically powered industrial equipment through stronger standards. // **Guidance for setting values:** In 2016, the U.S. Department of Energy developed an industrial energy efficiency potential analysis that suggests the US could double its annual rate of improvement rate through 2030. Extended through 2050, this equates to a maximum potential improvement of 17% by 2050 relative to BAU. The DOE study's value refers to sector-wide energy efficiency, not specifically for new equipment. To achieve a 17% improvement sector-wide by 2050, a setting for this lever several times higher would be needed, due to industrial equipment capital stock turnover time. | industry-ag-main.html#eff-stds | industry-energy-efficiency-standards.html
Industry | Energy Efficiency Standards for Electrical Eqpt | Perc Improvement in Eqpt Efficiency Stds Above BAU for Electricity | metal products except machinery and vehicles 25 | other nonprocess | Metal Products Except Machinery and Vehicles | Other Nonprocess | 2107 | Yes | Industry Energy Efficiency | indst elec efficiency stds | 0% | 25% | 1% | % reduction in energy use | **Description:** This policy reduces fuel consumption by the selected industry by increasing the efficiency of newly sold, electrically powered industrial equipment through stronger standards. // **Guidance for setting values:** In 2016, the U.S. Department of Energy developed an industrial energy efficiency potential analysis that suggests the US could double its annual rate of improvement rate through 2030. Extended through 2050, this equates to a maximum potential improvement of 17% by 2050 relative to BAU. The DOE study's value refers to sector-wide energy efficiency, not specifically for new equipment. To achieve a 17% improvement sector-wide by 2050, a setting for this lever several times higher would be needed, due to industrial equipment capital stock turnover time. | industry-ag-main.html#eff-stds | industry-energy-efficiency-standards.html
Industry | Energy Efficiency Standards for Electrical Eqpt | Perc Improvement in Eqpt Efficiency Stds Above BAU for Electricity | computers and electronics 26 | boilers | Computers and Electronics | Boilers & Steam | 2108 | Yes | Industry Energy Efficiency | indst elec efficiency stds | 0% | 25% | 1% | % reduction in energy use | **Description:** This policy reduces fuel consumption by the selected industry by increasing the efficiency of newly sold, electrically powered industrial equipment through stronger standards. // **Guidance for setting values:** In 2016, the U.S. Department of Energy developed an industrial energy efficiency potential analysis that suggests the US could double its annual rate of improvement rate through 2030. Extended through 2050, this equates to a maximum potential improvement of 17% by 2050 relative to BAU. The DOE study's value refers to sector-wide energy efficiency, not specifically for new equipment. To achieve a 17% improvement sector-wide by 2050, a setting for this lever several times higher would be needed, due to industrial equipment capital stock turnover time. | industry-ag-main.html#eff-stds | industry-energy-efficiency-standards.html
Industry | Energy Efficiency Standards for Electrical Eqpt | Perc Improvement in Eqpt Efficiency Stds Above BAU for Electricity | computers and electronics 26 | nonboiler low temp | Computers and Electronics | Nonboiler Low Temp | 2109 | Yes | Industry Energy Efficiency | indst elec efficiency stds | 0% | 25% | 1% | % reduction in energy use | **Description:** This policy reduces fuel consumption by the selected industry by increasing the efficiency of newly sold, electrically powered industrial equipment through stronger standards. // **Guidance for setting values:** In 2016, the U.S. Department of Energy developed an industrial energy efficiency potential analysis that suggests the US could double its annual rate of improvement rate through 2030. Extended through 2050, this equates to a maximum potential improvement of 17% by 2050 relative to BAU. The DOE study's value refers to sector-wide energy efficiency, not specifically for new equipment. To achieve a 17% improvement sector-wide by 2050, a setting for this lever several times higher would be needed, due to industrial equipment capital stock turnover time. | industry-ag-main.html#eff-stds | industry-energy-efficiency-standards.html
Industry | Energy Efficiency Standards for Electrical Eqpt | Perc Improvement in Eqpt Efficiency Stds Above BAU for Electricity | computers and electronics 26 | nonboiler med temp | Computers and Electronics | Nonboiler Med Temp | 2110 | Yes | Industry Energy Efficiency | indst elec efficiency stds | 0% | 25% | 1% | % reduction in energy use | **Description:** This policy reduces fuel consumption by the selected industry by increasing the efficiency of newly sold, electrically powered industrial equipment through stronger standards. // **Guidance for setting values:** In 2016, the U.S. Department of Energy developed an industrial energy efficiency potential analysis that suggests the US could double its annual rate of improvement rate through 2030. Extended through 2050, this equates to a maximum potential improvement of 17% by 2050 relative to BAU. The DOE study's value refers to sector-wide energy efficiency, not specifically for new equipment. To achieve a 17% improvement sector-wide by 2050, a setting for this lever several times higher would be needed, due to industrial equipment capital stock turnover time. | industry-ag-main.html#eff-stds | industry-energy-efficiency-standards.html
Industry | Energy Efficiency Standards for Electrical Eqpt | Perc Improvement in Eqpt Efficiency Stds Above BAU for Electricity | computers and electronics 26 | nonboiler high temp | Computers and Electronics | Nonboiler High Temp | 2111 | Yes | Industry Energy Efficiency | indst elec efficiency stds | 0% | 25% | 1% | % reduction in energy use | **Description:** This policy reduces fuel consumption by the selected industry by increasing the efficiency of newly sold, electrically powered industrial equipment through stronger standards. // **Guidance for setting values:** In 2016, the U.S. Department of Energy developed an industrial energy efficiency potential analysis that suggests the US could double its annual rate of improvement rate through 2030. Extended through 2050, this equates to a maximum potential improvement of 17% by 2050 relative to BAU. The DOE study's value refers to sector-wide energy efficiency, not specifically for new equipment. To achieve a 17% improvement sector-wide by 2050, a setting for this lever several times higher would be needed, due to industrial equipment capital stock turnover time. | industry-ag-main.html#eff-stds | industry-energy-efficiency-standards.html
Industry | Energy Efficiency Standards for Electrical Eqpt | Perc Improvement in Eqpt Efficiency Stds Above BAU for Electricity | computers and electronics 26 | cooling | Computers and Electronics | Cooling | 2112 | Yes | Industry Energy Efficiency | indst elec efficiency stds | 0% | 25% | 1% | % reduction in energy use | **Description:** This policy reduces fuel consumption by the selected industry by increasing the efficiency of newly sold, electrically powered industrial equipment through stronger standards. // **Guidance for setting values:** In 2016, the U.S. Department of Energy developed an industrial energy efficiency potential analysis that suggests the US could double its annual rate of improvement rate through 2030. Extended through 2050, this equates to a maximum potential improvement of 17% by 2050 relative to BAU. The DOE study's value refers to sector-wide energy efficiency, not specifically for new equipment. To achieve a 17% improvement sector-wide by 2050, a setting for this lever several times higher would be needed, due to industrial equipment capital stock turnover time. | industry-ag-main.html#eff-stds | industry-energy-efficiency-standards.html
Industry | Energy Efficiency Standards for Electrical Eqpt | Perc Improvement in Eqpt Efficiency Stds Above BAU for Electricity | computers and electronics 26 | machine drive | Computers and Electronics | Machine Drive | 2113 | Yes | Industry Energy Efficiency | indst elec efficiency stds | 0% | 25% | 1% | % reduction in energy use | **Description:** This policy reduces fuel consumption by the selected industry by increasing the efficiency of newly sold, electrically powered industrial equipment through stronger standards. // **Guidance for setting values:** In 2016, the U.S. Department of Energy developed an industrial energy efficiency potential analysis that suggests the US could double its annual rate of improvement rate through 2030. Extended through 2050, this equates to a maximum potential improvement of 17% by 2050 relative to BAU. The DOE study's value refers to sector-wide energy efficiency, not specifically for new equipment. To achieve a 17% improvement sector-wide by 2050, a setting for this lever several times higher would be needed, due to industrial equipment capital stock turnover time. | industry-ag-main.html#eff-stds | industry-energy-efficiency-standards.html
Industry | Energy Efficiency Standards for Electrical Eqpt | Perc Improvement in Eqpt Efficiency Stds Above BAU for Electricity | computers and electronics 26 | other processes | Computers and Electronics | Other Processes | 2114 | Yes | Industry Energy Efficiency | indst elec efficiency stds | 0% | 25% | 1% | % reduction in energy use | **Description:** This policy reduces fuel consumption by the selected industry by increasing the efficiency of newly sold, electrically powered industrial equipment through stronger standards. // **Guidance for setting values:** In 2016, the U.S. Department of Energy developed an industrial energy efficiency potential analysis that suggests the US could double its annual rate of improvement rate through 2030. Extended through 2050, this equates to a maximum potential improvement of 17% by 2050 relative to BAU. The DOE study's value refers to sector-wide energy efficiency, not specifically for new equipment. To achieve a 17% improvement sector-wide by 2050, a setting for this lever several times higher would be needed, due to industrial equipment capital stock turnover time. | industry-ag-main.html#eff-stds | industry-energy-efficiency-standards.html
Industry | Energy Efficiency Standards for Electrical Eqpt | Perc Improvement in Eqpt Efficiency Stds Above BAU for Electricity | computers and electronics 26 | facility HVAC | Computers and Electronics | Facility HVAC | 2115 | Yes | Industry Energy Efficiency | indst elec efficiency stds | 0% | 25% | 1% | % reduction in energy use | **Description:** This policy reduces fuel consumption by the selected industry by increasing the efficiency of newly sold, electrically powered industrial equipment through stronger standards. // **Guidance for setting values:** In 2016, the U.S. Department of Energy developed an industrial energy efficiency potential analysis that suggests the US could double its annual rate of improvement rate through 2030. Extended through 2050, this equates to a maximum potential improvement of 17% by 2050 relative to BAU. The DOE study's value refers to sector-wide energy efficiency, not specifically for new equipment. To achieve a 17% improvement sector-wide by 2050, a setting for this lever several times higher would be needed, due to industrial equipment capital stock turnover time. | industry-ag-main.html#eff-stds | industry-energy-efficiency-standards.html
Industry | Energy Efficiency Standards for Electrical Eqpt | Perc Improvement in Eqpt Efficiency Stds Above BAU for Electricity | computers and electronics 26 | facility lighting | Computers and Electronics | Facility Lighting | 2116 | Yes | Industry Energy Efficiency | indst elec efficiency stds | 0% | 25% | 1% | % reduction in energy use | **Description:** This policy reduces fuel consumption by the selected industry by increasing the efficiency of newly sold, electrically powered industrial equipment through stronger standards. // **Guidance for setting values:** In 2016, the U.S. Department of Energy developed an industrial energy efficiency potential analysis that suggests the US could double its annual rate of improvement rate through 2030. Extended through 2050, this equates to a maximum potential improvement of 17% by 2050 relative to BAU. The DOE study's value refers to sector-wide energy efficiency, not specifically for new equipment. To achieve a 17% improvement sector-wide by 2050, a setting for this lever several times higher would be needed, due to industrial equipment capital stock turnover time. | industry-ag-main.html#eff-stds | industry-energy-efficiency-standards.html
Industry | Energy Efficiency Standards for Electrical Eqpt | Perc Improvement in Eqpt Efficiency Stds Above BAU for Electricity | computers and electronics 26 | other nonprocess | Computers and Electronics | Other Nonprocess | 2117 | Yes | Industry Energy Efficiency | indst elec efficiency stds | 0% | 25% | 1% | % reduction in energy use | **Description:** This policy reduces fuel consumption by the selected industry by increasing the efficiency of newly sold, electrically powered industrial equipment through stronger standards. // **Guidance for setting values:** In 2016, the U.S. Department of Energy developed an industrial energy efficiency potential analysis that suggests the US could double its annual rate of improvement rate through 2030. Extended through 2050, this equates to a maximum potential improvement of 17% by 2050 relative to BAU. The DOE study's value refers to sector-wide energy efficiency, not specifically for new equipment. To achieve a 17% improvement sector-wide by 2050, a setting for this lever several times higher would be needed, due to industrial equipment capital stock turnover time. | industry-ag-main.html#eff-stds | industry-energy-efficiency-standards.html
Industry | Energy Efficiency Standards for Electrical Eqpt | Perc Improvement in Eqpt Efficiency Stds Above BAU for Electricity | appliances and electrical equipment 27 | boilers | Appliances and Electrical Equipment | Boilers & Steam | 2118 | Yes | Industry Energy Efficiency | indst elec efficiency stds | 0% | 25% | 1% | % reduction in energy use | **Description:** This policy reduces fuel consumption by the selected industry by increasing the efficiency of newly sold, electrically powered industrial equipment through stronger standards. // **Guidance for setting values:** In 2016, the U.S. Department of Energy developed an industrial energy efficiency potential analysis that suggests the US could double its annual rate of improvement rate through 2030. Extended through 2050, this equates to a maximum potential improvement of 17% by 2050 relative to BAU. The DOE study's value refers to sector-wide energy efficiency, not specifically for new equipment. To achieve a 17% improvement sector-wide by 2050, a setting for this lever several times higher would be needed, due to industrial equipment capital stock turnover time. | industry-ag-main.html#eff-stds | industry-energy-efficiency-standards.html
Industry | Energy Efficiency Standards for Electrical Eqpt | Perc Improvement in Eqpt Efficiency Stds Above BAU for Electricity | appliances and electrical equipment 27 | nonboiler low temp | Appliances and Electrical Equipment | Nonboiler Low Temp | 2119 | Yes | Industry Energy Efficiency | indst elec efficiency stds | 0% | 25% | 1% | % reduction in energy use | **Description:** This policy reduces fuel consumption by the selected industry by increasing the efficiency of newly sold, electrically powered industrial equipment through stronger standards. // **Guidance for setting values:** In 2016, the U.S. Department of Energy developed an industrial energy efficiency potential analysis that suggests the US could double its annual rate of improvement rate through 2030. Extended through 2050, this equates to a maximum potential improvement of 17% by 2050 relative to BAU. The DOE study's value refers to sector-wide energy efficiency, not specifically for new equipment. To achieve a 17% improvement sector-wide by 2050, a setting for this lever several times higher would be needed, due to industrial equipment capital stock turnover time. | industry-ag-main.html#eff-stds | industry-energy-efficiency-standards.html
Industry | Energy Efficiency Standards for Electrical Eqpt | Perc Improvement in Eqpt Efficiency Stds Above BAU for Electricity | appliances and electrical equipment 27 | nonboiler med temp | Appliances and Electrical Equipment | Nonboiler Med Temp | 2120 | Yes | Industry Energy Efficiency | indst elec efficiency stds | 0% | 25% | 1% | % reduction in energy use | **Description:** This policy reduces fuel consumption by the selected industry by increasing the efficiency of newly sold, electrically powered industrial equipment through stronger standards. // **Guidance for setting values:** In 2016, the U.S. Department of Energy developed an industrial energy efficiency potential analysis that suggests the US could double its annual rate of improvement rate through 2030. Extended through 2050, this equates to a maximum potential improvement of 17% by 2050 relative to BAU. The DOE study's value refers to sector-wide energy efficiency, not specifically for new equipment. To achieve a 17% improvement sector-wide by 2050, a setting for this lever several times higher would be needed, due to industrial equipment capital stock turnover time. | industry-ag-main.html#eff-stds | industry-energy-efficiency-standards.html
Industry | Energy Efficiency Standards for Electrical Eqpt | Perc Improvement in Eqpt Efficiency Stds Above BAU for Electricity | appliances and electrical equipment 27 | nonboiler high temp | Appliances and Electrical Equipment | Nonboiler High Temp | 2121 | Yes | Industry Energy Efficiency | indst elec efficiency stds | 0% | 25% | 1% | % reduction in energy use | **Description:** This policy reduces fuel consumption by the selected industry by increasing the efficiency of newly sold, electrically powered industrial equipment through stronger standards. // **Guidance for setting values:** In 2016, the U.S. Department of Energy developed an industrial energy efficiency potential analysis that suggests the US could double its annual rate of improvement rate through 2030. Extended through 2050, this equates to a maximum potential improvement of 17% by 2050 relative to BAU. The DOE study's value refers to sector-wide energy efficiency, not specifically for new equipment. To achieve a 17% improvement sector-wide by 2050, a setting for this lever several times higher would be needed, due to industrial equipment capital stock turnover time. | industry-ag-main.html#eff-stds | industry-energy-efficiency-standards.html
Industry | Energy Efficiency Standards for Electrical Eqpt | Perc Improvement in Eqpt Efficiency Stds Above BAU for Electricity | appliances and electrical equipment 27 | cooling | Appliances and Electrical Equipment | Cooling | 2122 | Yes | Industry Energy Efficiency | indst elec efficiency stds | 0% | 25% | 1% | % reduction in energy use | **Description:** This policy reduces fuel consumption by the selected industry by increasing the efficiency of newly sold, electrically powered industrial equipment through stronger standards. // **Guidance for setting values:** In 2016, the U.S. Department of Energy developed an industrial energy efficiency potential analysis that suggests the US could double its annual rate of improvement rate through 2030. Extended through 2050, this equates to a maximum potential improvement of 17% by 2050 relative to BAU. The DOE study's value refers to sector-wide energy efficiency, not specifically for new equipment. To achieve a 17% improvement sector-wide by 2050, a setting for this lever several times higher would be needed, due to industrial equipment capital stock turnover time. | industry-ag-main.html#eff-stds | industry-energy-efficiency-standards.html
Industry | Energy Efficiency Standards for Electrical Eqpt | Perc Improvement in Eqpt Efficiency Stds Above BAU for Electricity | appliances and electrical equipment 27 | machine drive | Appliances and Electrical Equipment | Machine Drive | 2123 | Yes | Industry Energy Efficiency | indst elec efficiency stds | 0% | 25% | 1% | % reduction in energy use | **Description:** This policy reduces fuel consumption by the selected industry by increasing the efficiency of newly sold, electrically powered industrial equipment through stronger standards. // **Guidance for setting values:** In 2016, the U.S. Department of Energy developed an industrial energy efficiency potential analysis that suggests the US could double its annual rate of improvement rate through 2030. Extended through 2050, this equates to a maximum potential improvement of 17% by 2050 relative to BAU. The DOE study's value refers to sector-wide energy efficiency, not specifically for new equipment. To achieve a 17% improvement sector-wide by 2050, a setting for this lever several times higher would be needed, due to industrial equipment capital stock turnover time. | industry-ag-main.html#eff-stds | industry-energy-efficiency-standards.html
Industry | Energy Efficiency Standards for Electrical Eqpt | Perc Improvement in Eqpt Efficiency Stds Above BAU for Electricity | appliances and electrical equipment 27 | other processes | Appliances and Electrical Equipment | Other Processes | 2124 | Yes | Industry Energy Efficiency | indst elec efficiency stds | 0% | 25% | 1% | % reduction in energy use | **Description:** This policy reduces fuel consumption by the selected industry by increasing the efficiency of newly sold, electrically powered industrial equipment through stronger standards. // **Guidance for setting values:** In 2016, the U.S. Department of Energy developed an industrial energy efficiency potential analysis that suggests the US could double its annual rate of improvement rate through 2030. Extended through 2050, this equates to a maximum potential improvement of 17% by 2050 relative to BAU. The DOE study's value refers to sector-wide energy efficiency, not specifically for new equipment. To achieve a 17% improvement sector-wide by 2050, a setting for this lever several times higher would be needed, due to industrial equipment capital stock turnover time. | industry-ag-main.html#eff-stds | industry-energy-efficiency-standards.html
Industry | Energy Efficiency Standards for Electrical Eqpt | Perc Improvement in Eqpt Efficiency Stds Above BAU for Electricity | appliances and electrical equipment 27 | facility HVAC | Appliances and Electrical Equipment | Facility HVAC | 2125 | Yes | Industry Energy Efficiency | indst elec efficiency stds | 0% | 25% | 1% | % reduction in energy use | **Description:** This policy reduces fuel consumption by the selected industry by increasing the efficiency of newly sold, electrically powered industrial equipment through stronger standards. // **Guidance for setting values:** In 2016, the U.S. Department of Energy developed an industrial energy efficiency potential analysis that suggests the US could double its annual rate of improvement rate through 2030. Extended through 2050, this equates to a maximum potential improvement of 17% by 2050 relative to BAU. The DOE study's value refers to sector-wide energy efficiency, not specifically for new equipment. To achieve a 17% improvement sector-wide by 2050, a setting for this lever several times higher would be needed, due to industrial equipment capital stock turnover time. | industry-ag-main.html#eff-stds | industry-energy-efficiency-standards.html
Industry | Energy Efficiency Standards for Electrical Eqpt | Perc Improvement in Eqpt Efficiency Stds Above BAU for Electricity | appliances and electrical equipment 27 | facility lighting | Appliances and Electrical Equipment | Facility Lighting | 2126 | Yes | Industry Energy Efficiency | indst elec efficiency stds | 0% | 25% | 1% | % reduction in energy use | **Description:** This policy reduces fuel consumption by the selected industry by increasing the efficiency of newly sold, electrically powered industrial equipment through stronger standards. // **Guidance for setting values:** In 2016, the U.S. Department of Energy developed an industrial energy efficiency potential analysis that suggests the US could double its annual rate of improvement rate through 2030. Extended through 2050, this equates to a maximum potential improvement of 17% by 2050 relative to BAU. The DOE study's value refers to sector-wide energy efficiency, not specifically for new equipment. To achieve a 17% improvement sector-wide by 2050, a setting for this lever several times higher would be needed, due to industrial equipment capital stock turnover time. | industry-ag-main.html#eff-stds | industry-energy-efficiency-standards.html
Industry | Energy Efficiency Standards for Electrical Eqpt | Perc Improvement in Eqpt Efficiency Stds Above BAU for Electricity | appliances and electrical equipment 27 | other nonprocess | Appliances and Electrical Equipment | Other Nonprocess | 2127 | Yes | Industry Energy Efficiency | indst elec efficiency stds | 0% | 25% | 1% | % reduction in energy use | **Description:** This policy reduces fuel consumption by the selected industry by increasing the efficiency of newly sold, electrically powered industrial equipment through stronger standards. // **Guidance for setting values:** In 2016, the U.S. Department of Energy developed an industrial energy efficiency potential analysis that suggests the US could double its annual rate of improvement rate through 2030. Extended through 2050, this equates to a maximum potential improvement of 17% by 2050 relative to BAU. The DOE study's value refers to sector-wide energy efficiency, not specifically for new equipment. To achieve a 17% improvement sector-wide by 2050, a setting for this lever several times higher would be needed, due to industrial equipment capital stock turnover time. | industry-ag-main.html#eff-stds | industry-energy-efficiency-standards.html
Industry | Energy Efficiency Standards for Electrical Eqpt | Perc Improvement in Eqpt Efficiency Stds Above BAU for Electricity | other machinery 28 | boilers | Other Machinery | Boilers & Steam | 2128 | Yes | Industry Energy Efficiency | indst elec efficiency stds | 0% | 25% | 1% | % reduction in energy use | **Description:** This policy reduces fuel consumption by the selected industry by increasing the efficiency of newly sold, electrically powered industrial equipment through stronger standards. // **Guidance for setting values:** In 2016, the U.S. Department of Energy developed an industrial energy efficiency potential analysis that suggests the US could double its annual rate of improvement rate through 2030. Extended through 2050, this equates to a maximum potential improvement of 17% by 2050 relative to BAU. The DOE study's value refers to sector-wide energy efficiency, not specifically for new equipment. To achieve a 17% improvement sector-wide by 2050, a setting for this lever several times higher would be needed, due to industrial equipment capital stock turnover time. | industry-ag-main.html#eff-stds | industry-energy-efficiency-standards.html
Industry | Energy Efficiency Standards for Electrical Eqpt | Perc Improvement in Eqpt Efficiency Stds Above BAU for Electricity | other machinery 28 | nonboiler low temp | Other Machinery | Nonboiler Low Temp | 2129 | Yes | Industry Energy Efficiency | indst elec efficiency stds | 0% | 25% | 1% | % reduction in energy use | **Description:** This policy reduces fuel consumption by the selected industry by increasing the efficiency of newly sold, electrically powered industrial equipment through stronger standards. // **Guidance for setting values:** In 2016, the U.S. Department of Energy developed an industrial energy efficiency potential analysis that suggests the US could double its annual rate of improvement rate through 2030. Extended through 2050, this equates to a maximum potential improvement of 17% by 2050 relative to BAU. The DOE study's value refers to sector-wide energy efficiency, not specifically for new equipment. To achieve a 17% improvement sector-wide by 2050, a setting for this lever several times higher would be needed, due to industrial equipment capital stock turnover time. | industry-ag-main.html#eff-stds | industry-energy-efficiency-standards.html
Industry | Energy Efficiency Standards for Electrical Eqpt | Perc Improvement in Eqpt Efficiency Stds Above BAU for Electricity | other machinery 28 | nonboiler med temp | Other Machinery | Nonboiler Med Temp | 2130 | Yes | Industry Energy Efficiency | indst elec efficiency stds | 0% | 25% | 1% | % reduction in energy use | **Description:** This policy reduces fuel consumption by the selected industry by increasing the efficiency of newly sold, electrically powered industrial equipment through stronger standards. // **Guidance for setting values:** In 2016, the U.S. Department of Energy developed an industrial energy efficiency potential analysis that suggests the US could double its annual rate of improvement rate through 2030. Extended through 2050, this equates to a maximum potential improvement of 17% by 2050 relative to BAU. The DOE study's value refers to sector-wide energy efficiency, not specifically for new equipment. To achieve a 17% improvement sector-wide by 2050, a setting for this lever several times higher would be needed, due to industrial equipment capital stock turnover time. | industry-ag-main.html#eff-stds | industry-energy-efficiency-standards.html
Industry | Energy Efficiency Standards for Electrical Eqpt | Perc Improvement in Eqpt Efficiency Stds Above BAU for Electricity | other machinery 28 | nonboiler high temp | Other Machinery | Nonboiler High Temp | 2131 | Yes | Industry Energy Efficiency | indst elec efficiency stds | 0% | 25% | 1% | % reduction in energy use | **Description:** This policy reduces fuel consumption by the selected industry by increasing the efficiency of newly sold, electrically powered industrial equipment through stronger standards. // **Guidance for setting values:** In 2016, the U.S. Department of Energy developed an industrial energy efficiency potential analysis that suggests the US could double its annual rate of improvement rate through 2030. Extended through 2050, this equates to a maximum potential improvement of 17% by 2050 relative to BAU. The DOE study's value refers to sector-wide energy efficiency, not specifically for new equipment. To achieve a 17% improvement sector-wide by 2050, a setting for this lever several times higher would be needed, due to industrial equipment capital stock turnover time. | industry-ag-main.html#eff-stds | industry-energy-efficiency-standards.html
Industry | Energy Efficiency Standards for Electrical Eqpt | Perc Improvement in Eqpt Efficiency Stds Above BAU for Electricity | other machinery 28 | cooling | Other Machinery | Cooling | 2132 | Yes | Industry Energy Efficiency | indst elec efficiency stds | 0% | 25% | 1% | % reduction in energy use | **Description:** This policy reduces fuel consumption by the selected industry by increasing the efficiency of newly sold, electrically powered industrial equipment through stronger standards. // **Guidance for setting values:** In 2016, the U.S. Department of Energy developed an industrial energy efficiency potential analysis that suggests the US could double its annual rate of improvement rate through 2030. Extended through 2050, this equates to a maximum potential improvement of 17% by 2050 relative to BAU. The DOE study's value refers to sector-wide energy efficiency, not specifically for new equipment. To achieve a 17% improvement sector-wide by 2050, a setting for this lever several times higher would be needed, due to industrial equipment capital stock turnover time. | industry-ag-main.html#eff-stds | industry-energy-efficiency-standards.html
Industry | Energy Efficiency Standards for Electrical Eqpt | Perc Improvement in Eqpt Efficiency Stds Above BAU for Electricity | other machinery 28 | machine drive | Other Machinery | Machine Drive | 2133 | Yes | Industry Energy Efficiency | indst elec efficiency stds | 0% | 25% | 1% | % reduction in energy use | **Description:** This policy reduces fuel consumption by the selected industry by increasing the efficiency of newly sold, electrically powered industrial equipment through stronger standards. // **Guidance for setting values:** In 2016, the U.S. Department of Energy developed an industrial energy efficiency potential analysis that suggests the US could double its annual rate of improvement rate through 2030. Extended through 2050, this equates to a maximum potential improvement of 17% by 2050 relative to BAU. The DOE study's value refers to sector-wide energy efficiency, not specifically for new equipment. To achieve a 17% improvement sector-wide by 2050, a setting for this lever several times higher would be needed, due to industrial equipment capital stock turnover time. | industry-ag-main.html#eff-stds | industry-energy-efficiency-standards.html
Industry | Energy Efficiency Standards for Electrical Eqpt | Perc Improvement in Eqpt Efficiency Stds Above BAU for Electricity | other machinery 28 | other processes | Other Machinery | Other Processes | 2134 | Yes | Industry Energy Efficiency | indst elec efficiency stds | 0% | 25% | 1% | % reduction in energy use | **Description:** This policy reduces fuel consumption by the selected industry by increasing the efficiency of newly sold, electrically powered industrial equipment through stronger standards. // **Guidance for setting values:** In 2016, the U.S. Department of Energy developed an industrial energy efficiency potential analysis that suggests the US could double its annual rate of improvement rate through 2030. Extended through 2050, this equates to a maximum potential improvement of 17% by 2050 relative to BAU. The DOE study's value refers to sector-wide energy efficiency, not specifically for new equipment. To achieve a 17% improvement sector-wide by 2050, a setting for this lever several times higher would be needed, due to industrial equipment capital stock turnover time. | industry-ag-main.html#eff-stds | industry-energy-efficiency-standards.html
Industry | Energy Efficiency Standards for Electrical Eqpt | Perc Improvement in Eqpt Efficiency Stds Above BAU for Electricity | other machinery 28 | facility HVAC | Other Machinery | Facility HVAC | 2135 | Yes | Industry Energy Efficiency | indst elec efficiency stds | 0% | 25% | 1% | % reduction in energy use | **Description:** This policy reduces fuel consumption by the selected industry by increasing the efficiency of newly sold, electrically powered industrial equipment through stronger standards. // **Guidance for setting values:** In 2016, the U.S. Department of Energy developed an industrial energy efficiency potential analysis that suggests the US could double its annual rate of improvement rate through 2030. Extended through 2050, this equates to a maximum potential improvement of 17% by 2050 relative to BAU. The DOE study's value refers to sector-wide energy efficiency, not specifically for new equipment. To achieve a 17% improvement sector-wide by 2050, a setting for this lever several times higher would be needed, due to industrial equipment capital stock turnover time. | industry-ag-main.html#eff-stds | industry-energy-efficiency-standards.html
Industry | Energy Efficiency Standards for Electrical Eqpt | Perc Improvement in Eqpt Efficiency Stds Above BAU for Electricity | other machinery 28 | facility lighting | Other Machinery | Facility Lighting | 2136 | Yes | Industry Energy Efficiency | indst elec efficiency stds | 0% | 25% | 1% | % reduction in energy use | **Description:** This policy reduces fuel consumption by the selected industry by increasing the efficiency of newly sold, electrically powered industrial equipment through stronger standards. // **Guidance for setting values:** In 2016, the U.S. Department of Energy developed an industrial energy efficiency potential analysis that suggests the US could double its annual rate of improvement rate through 2030. Extended through 2050, this equates to a maximum potential improvement of 17% by 2050 relative to BAU. The DOE study's value refers to sector-wide energy efficiency, not specifically for new equipment. To achieve a 17% improvement sector-wide by 2050, a setting for this lever several times higher would be needed, due to industrial equipment capital stock turnover time. | industry-ag-main.html#eff-stds | industry-energy-efficiency-standards.html
Industry | Energy Efficiency Standards for Electrical Eqpt | Perc Improvement in Eqpt Efficiency Stds Above BAU for Electricity | other machinery 28 | other nonprocess | Other Machinery | Other Nonprocess | 2137 | Yes | Industry Energy Efficiency | indst elec efficiency stds | 0% | 25% | 1% | % reduction in energy use | **Description:** This policy reduces fuel consumption by the selected industry by increasing the efficiency of newly sold, electrically powered industrial equipment through stronger standards. // **Guidance for setting values:** In 2016, the U.S. Department of Energy developed an industrial energy efficiency potential analysis that suggests the US could double its annual rate of improvement rate through 2030. Extended through 2050, this equates to a maximum potential improvement of 17% by 2050 relative to BAU. The DOE study's value refers to sector-wide energy efficiency, not specifically for new equipment. To achieve a 17% improvement sector-wide by 2050, a setting for this lever several times higher would be needed, due to industrial equipment capital stock turnover time. | industry-ag-main.html#eff-stds | industry-energy-efficiency-standards.html
Industry | Energy Efficiency Standards for Electrical Eqpt | Perc Improvement in Eqpt Efficiency Stds Above BAU for Electricity | road vehicles 29 | boilers | Road Vehicles | Boilers & Steam | 2138 | Yes | Industry Energy Efficiency | indst elec efficiency stds | 0% | 25% | 1% | % reduction in energy use | **Description:** This policy reduces fuel consumption by the selected industry by increasing the efficiency of newly sold, electrically powered industrial equipment through stronger standards. // **Guidance for setting values:** In 2016, the U.S. Department of Energy developed an industrial energy efficiency potential analysis that suggests the US could double its annual rate of improvement rate through 2030. Extended through 2050, this equates to a maximum potential improvement of 17% by 2050 relative to BAU. The DOE study's value refers to sector-wide energy efficiency, not specifically for new equipment. To achieve a 17% improvement sector-wide by 2050, a setting for this lever several times higher would be needed, due to industrial equipment capital stock turnover time. | industry-ag-main.html#eff-stds | industry-energy-efficiency-standards.html
Industry | Energy Efficiency Standards for Electrical Eqpt | Perc Improvement in Eqpt Efficiency Stds Above BAU for Electricity | road vehicles 29 | nonboiler low temp | Road Vehicles | Nonboiler Low Temp | 2139 | Yes | Industry Energy Efficiency | indst elec efficiency stds | 0% | 25% | 1% | % reduction in energy use | **Description:** This policy reduces fuel consumption by the selected industry by increasing the efficiency of newly sold, electrically powered industrial equipment through stronger standards. // **Guidance for setting values:** In 2016, the U.S. Department of Energy developed an industrial energy efficiency potential analysis that suggests the US could double its annual rate of improvement rate through 2030. Extended through 2050, this equates to a maximum potential improvement of 17% by 2050 relative to BAU. The DOE study's value refers to sector-wide energy efficiency, not specifically for new equipment. To achieve a 17% improvement sector-wide by 2050, a setting for this lever several times higher would be needed, due to industrial equipment capital stock turnover time. | industry-ag-main.html#eff-stds | industry-energy-efficiency-standards.html
Industry | Energy Efficiency Standards for Electrical Eqpt | Perc Improvement in Eqpt Efficiency Stds Above BAU for Electricity | road vehicles 29 | nonboiler med temp | Road Vehicles | Nonboiler Med Temp | 2140 | Yes | Industry Energy Efficiency | indst elec efficiency stds | 0% | 25% | 1% | % reduction in energy use | **Description:** This policy reduces fuel consumption by the selected industry by increasing the efficiency of newly sold, electrically powered industrial equipment through stronger standards. // **Guidance for setting values:** In 2016, the U.S. Department of Energy developed an industrial energy efficiency potential analysis that suggests the US could double its annual rate of improvement rate through 2030. Extended through 2050, this equates to a maximum potential improvement of 17% by 2050 relative to BAU. The DOE study's value refers to sector-wide energy efficiency, not specifically for new equipment. To achieve a 17% improvement sector-wide by 2050, a setting for this lever several times higher would be needed, due to industrial equipment capital stock turnover time. | industry-ag-main.html#eff-stds | industry-energy-efficiency-standards.html
Industry | Energy Efficiency Standards for Electrical Eqpt | Perc Improvement in Eqpt Efficiency Stds Above BAU for Electricity | road vehicles 29 | nonboiler high temp | Road Vehicles | Nonboiler High Temp | 2141 | Yes | Industry Energy Efficiency | indst elec efficiency stds | 0% | 25% | 1% | % reduction in energy use | **Description:** This policy reduces fuel consumption by the selected industry by increasing the efficiency of newly sold, electrically powered industrial equipment through stronger standards. // **Guidance for setting values:** In 2016, the U.S. Department of Energy developed an industrial energy efficiency potential analysis that suggests the US could double its annual rate of improvement rate through 2030. Extended through 2050, this equates to a maximum potential improvement of 17% by 2050 relative to BAU. The DOE study's value refers to sector-wide energy efficiency, not specifically for new equipment. To achieve a 17% improvement sector-wide by 2050, a setting for this lever several times higher would be needed, due to industrial equipment capital stock turnover time. | industry-ag-main.html#eff-stds | industry-energy-efficiency-standards.html
Industry | Energy Efficiency Standards for Electrical Eqpt | Perc Improvement in Eqpt Efficiency Stds Above BAU for Electricity | road vehicles 29 | cooling | Road Vehicles | Cooling | 2142 | Yes | Industry Energy Efficiency | indst elec efficiency stds | 0% | 25% | 1% | % reduction in energy use | **Description:** This policy reduces fuel consumption by the selected industry by increasing the efficiency of newly sold, electrically powered industrial equipment through stronger standards. // **Guidance for setting values:** In 2016, the U.S. Department of Energy developed an industrial energy efficiency potential analysis that suggests the US could double its annual rate of improvement rate through 2030. Extended through 2050, this equates to a maximum potential improvement of 17% by 2050 relative to BAU. The DOE study's value refers to sector-wide energy efficiency, not specifically for new equipment. To achieve a 17% improvement sector-wide by 2050, a setting for this lever several times higher would be needed, due to industrial equipment capital stock turnover time. | industry-ag-main.html#eff-stds | industry-energy-efficiency-standards.html
Industry | Energy Efficiency Standards for Electrical Eqpt | Perc Improvement in Eqpt Efficiency Stds Above BAU for Electricity | road vehicles 29 | machine drive | Road Vehicles | Machine Drive | 2143 | Yes | Industry Energy Efficiency | indst elec efficiency stds | 0% | 25% | 1% | % reduction in energy use | **Description:** This policy reduces fuel consumption by the selected industry by increasing the efficiency of newly sold, electrically powered industrial equipment through stronger standards. // **Guidance for setting values:** In 2016, the U.S. Department of Energy developed an industrial energy efficiency potential analysis that suggests the US could double its annual rate of improvement rate through 2030. Extended through 2050, this equates to a maximum potential improvement of 17% by 2050 relative to BAU. The DOE study's value refers to sector-wide energy efficiency, not specifically for new equipment. To achieve a 17% improvement sector-wide by 2050, a setting for this lever several times higher would be needed, due to industrial equipment capital stock turnover time. | industry-ag-main.html#eff-stds | industry-energy-efficiency-standards.html
Industry | Energy Efficiency Standards for Electrical Eqpt | Perc Improvement in Eqpt Efficiency Stds Above BAU for Electricity | road vehicles 29 | other processes | Road Vehicles | Other Processes | 2144 | Yes | Industry Energy Efficiency | indst elec efficiency stds | 0% | 25% | 1% | % reduction in energy use | **Description:** This policy reduces fuel consumption by the selected industry by increasing the efficiency of newly sold, electrically powered industrial equipment through stronger standards. // **Guidance for setting values:** In 2016, the U.S. Department of Energy developed an industrial energy efficiency potential analysis that suggests the US could double its annual rate of improvement rate through 2030. Extended through 2050, this equates to a maximum potential improvement of 17% by 2050 relative to BAU. The DOE study's value refers to sector-wide energy efficiency, not specifically for new equipment. To achieve a 17% improvement sector-wide by 2050, a setting for this lever several times higher would be needed, due to industrial equipment capital stock turnover time. | industry-ag-main.html#eff-stds | industry-energy-efficiency-standards.html
Industry | Energy Efficiency Standards for Electrical Eqpt | Perc Improvement in Eqpt Efficiency Stds Above BAU for Electricity | road vehicles 29 | facility HVAC | Road Vehicles | Facility HVAC | 2145 | Yes | Industry Energy Efficiency | indst elec efficiency stds | 0% | 25% | 1% | % reduction in energy use | **Description:** This policy reduces fuel consumption by the selected industry by increasing the efficiency of newly sold, electrically powered industrial equipment through stronger standards. // **Guidance for setting values:** In 2016, the U.S. Department of Energy developed an industrial energy efficiency potential analysis that suggests the US could double its annual rate of improvement rate through 2030. Extended through 2050, this equates to a maximum potential improvement of 17% by 2050 relative to BAU. The DOE study's value refers to sector-wide energy efficiency, not specifically for new equipment. To achieve a 17% improvement sector-wide by 2050, a setting for this lever several times higher would be needed, due to industrial equipment capital stock turnover time. | industry-ag-main.html#eff-stds | industry-energy-efficiency-standards.html
Industry | Energy Efficiency Standards for Electrical Eqpt | Perc Improvement in Eqpt Efficiency Stds Above BAU for Electricity | road vehicles 29 | facility lighting | Road Vehicles | Facility Lighting | 2146 | Yes | Industry Energy Efficiency | indst elec efficiency stds | 0% | 25% | 1% | % reduction in energy use | **Description:** This policy reduces fuel consumption by the selected industry by increasing the efficiency of newly sold, electrically powered industrial equipment through stronger standards. // **Guidance for setting values:** In 2016, the U.S. Department of Energy developed an industrial energy efficiency potential analysis that suggests the US could double its annual rate of improvement rate through 2030. Extended through 2050, this equates to a maximum potential improvement of 17% by 2050 relative to BAU. The DOE study's value refers to sector-wide energy efficiency, not specifically for new equipment. To achieve a 17% improvement sector-wide by 2050, a setting for this lever several times higher would be needed, due to industrial equipment capital stock turnover time. | industry-ag-main.html#eff-stds | industry-energy-efficiency-standards.html
Industry | Energy Efficiency Standards for Electrical Eqpt | Perc Improvement in Eqpt Efficiency Stds Above BAU for Electricity | road vehicles 29 | other nonprocess | Road Vehicles | Other Nonprocess | 2147 | Yes | Industry Energy Efficiency | indst elec efficiency stds | 0% | 25% | 1% | % reduction in energy use | **Description:** This policy reduces fuel consumption by the selected industry by increasing the efficiency of newly sold, electrically powered industrial equipment through stronger standards. // **Guidance for setting values:** In 2016, the U.S. Department of Energy developed an industrial energy efficiency potential analysis that suggests the US could double its annual rate of improvement rate through 2030. Extended through 2050, this equates to a maximum potential improvement of 17% by 2050 relative to BAU. The DOE study's value refers to sector-wide energy efficiency, not specifically for new equipment. To achieve a 17% improvement sector-wide by 2050, a setting for this lever several times higher would be needed, due to industrial equipment capital stock turnover time. | industry-ag-main.html#eff-stds | industry-energy-efficiency-standards.html
Industry | Energy Efficiency Standards for Electrical Eqpt | Perc Improvement in Eqpt Efficiency Stds Above BAU for Electricity | nonroad vehicles 30 | boilers | Nonroad Vehicles | Boilers & Steam | 2148 | Yes | Industry Energy Efficiency | indst elec efficiency stds | 0% | 25% | 1% | % reduction in energy use | **Description:** This policy reduces fuel consumption by the selected industry by increasing the efficiency of newly sold, electrically powered industrial equipment through stronger standards. // **Guidance for setting values:** In 2016, the U.S. Department of Energy developed an industrial energy efficiency potential analysis that suggests the US could double its annual rate of improvement rate through 2030. Extended through 2050, this equates to a maximum potential improvement of 17% by 2050 relative to BAU. The DOE study's value refers to sector-wide energy efficiency, not specifically for new equipment. To achieve a 17% improvement sector-wide by 2050, a setting for this lever several times higher would be needed, due to industrial equipment capital stock turnover time. | industry-ag-main.html#eff-stds | industry-energy-efficiency-standards.html
Industry | Energy Efficiency Standards for Electrical Eqpt | Perc Improvement in Eqpt Efficiency Stds Above BAU for Electricity | nonroad vehicles 30 | nonboiler low temp | Nonroad Vehicles | Nonboiler Low Temp | 2149 | Yes | Industry Energy Efficiency | indst elec efficiency stds | 0% | 25% | 1% | % reduction in energy use | **Description:** This policy reduces fuel consumption by the selected industry by increasing the efficiency of newly sold, electrically powered industrial equipment through stronger standards. // **Guidance for setting values:** In 2016, the U.S. Department of Energy developed an industrial energy efficiency potential analysis that suggests the US could double its annual rate of improvement rate through 2030. Extended through 2050, this equates to a maximum potential improvement of 17% by 2050 relative to BAU. The DOE study's value refers to sector-wide energy efficiency, not specifically for new equipment. To achieve a 17% improvement sector-wide by 2050, a setting for this lever several times higher would be needed, due to industrial equipment capital stock turnover time. | industry-ag-main.html#eff-stds | industry-energy-efficiency-standards.html
Industry | Energy Efficiency Standards for Electrical Eqpt | Perc Improvement in Eqpt Efficiency Stds Above BAU for Electricity | nonroad vehicles 30 | nonboiler med temp | Nonroad Vehicles | Nonboiler Med Temp | 2150 | Yes | Industry Energy Efficiency | indst elec efficiency stds | 0% | 25% | 1% | % reduction in energy use | **Description:** This policy reduces fuel consumption by the selected industry by increasing the efficiency of newly sold, electrically powered industrial equipment through stronger standards. // **Guidance for setting values:** In 2016, the U.S. Department of Energy developed an industrial energy efficiency potential analysis that suggests the US could double its annual rate of improvement rate through 2030. Extended through 2050, this equates to a maximum potential improvement of 17% by 2050 relative to BAU. The DOE study's value refers to sector-wide energy efficiency, not specifically for new equipment. To achieve a 17% improvement sector-wide by 2050, a setting for this lever several times higher would be needed, due to industrial equipment capital stock turnover time. | industry-ag-main.html#eff-stds | industry-energy-efficiency-standards.html
Industry | Energy Efficiency Standards for Electrical Eqpt | Perc Improvement in Eqpt Efficiency Stds Above BAU for Electricity | nonroad vehicles 30 | nonboiler high temp | Nonroad Vehicles | Nonboiler High Temp | 2151 | Yes | Industry Energy Efficiency | indst elec efficiency stds | 0% | 25% | 1% | % reduction in energy use | **Description:** This policy reduces fuel consumption by the selected industry by increasing the efficiency of newly sold, electrically powered industrial equipment through stronger standards. // **Guidance for setting values:** In 2016, the U.S. Department of Energy developed an industrial energy efficiency potential analysis that suggests the US could double its annual rate of improvement rate through 2030. Extended through 2050, this equates to a maximum potential improvement of 17% by 2050 relative to BAU. The DOE study's value refers to sector-wide energy efficiency, not specifically for new equipment. To achieve a 17% improvement sector-wide by 2050, a setting for this lever several times higher would be needed, due to industrial equipment capital stock turnover time. | industry-ag-main.html#eff-stds | industry-energy-efficiency-standards.html
Industry | Energy Efficiency Standards for Electrical Eqpt | Perc Improvement in Eqpt Efficiency Stds Above BAU for Electricity | nonroad vehicles 30 | cooling | Nonroad Vehicles | Cooling | 2152 | Yes | Industry Energy Efficiency | indst elec efficiency stds | 0% | 25% | 1% | % reduction in energy use | **Description:** This policy reduces fuel consumption by the selected industry by increasing the efficiency of newly sold, electrically powered industrial equipment through stronger standards. // **Guidance for setting values:** In 2016, the U.S. Department of Energy developed an industrial energy efficiency potential analysis that suggests the US could double its annual rate of improvement rate through 2030. Extended through 2050, this equates to a maximum potential improvement of 17% by 2050 relative to BAU. The DOE study's value refers to sector-wide energy efficiency, not specifically for new equipment. To achieve a 17% improvement sector-wide by 2050, a setting for this lever several times higher would be needed, due to industrial equipment capital stock turnover time. | industry-ag-main.html#eff-stds | industry-energy-efficiency-standards.html
Industry | Energy Efficiency Standards for Electrical Eqpt | Perc Improvement in Eqpt Efficiency Stds Above BAU for Electricity | nonroad vehicles 30 | machine drive | Nonroad Vehicles | Machine Drive | 2153 | Yes | Industry Energy Efficiency | indst elec efficiency stds | 0% | 25% | 1% | % reduction in energy use | **Description:** This policy reduces fuel consumption by the selected industry by increasing the efficiency of newly sold, electrically powered industrial equipment through stronger standards. // **Guidance for setting values:** In 2016, the U.S. Department of Energy developed an industrial energy efficiency potential analysis that suggests the US could double its annual rate of improvement rate through 2030. Extended through 2050, this equates to a maximum potential improvement of 17% by 2050 relative to BAU. The DOE study's value refers to sector-wide energy efficiency, not specifically for new equipment. To achieve a 17% improvement sector-wide by 2050, a setting for this lever several times higher would be needed, due to industrial equipment capital stock turnover time. | industry-ag-main.html#eff-stds | industry-energy-efficiency-standards.html
Industry | Energy Efficiency Standards for Electrical Eqpt | Perc Improvement in Eqpt Efficiency Stds Above BAU for Electricity | nonroad vehicles 30 | other processes | Nonroad Vehicles | Other Processes | 2154 | Yes | Industry Energy Efficiency | indst elec efficiency stds | 0% | 25% | 1% | % reduction in energy use | **Description:** This policy reduces fuel consumption by the selected industry by increasing the efficiency of newly sold, electrically powered industrial equipment through stronger standards. // **Guidance for setting values:** In 2016, the U.S. Department of Energy developed an industrial energy efficiency potential analysis that suggests the US could double its annual rate of improvement rate through 2030. Extended through 2050, this equates to a maximum potential improvement of 17% by 2050 relative to BAU. The DOE study's value refers to sector-wide energy efficiency, not specifically for new equipment. To achieve a 17% improvement sector-wide by 2050, a setting for this lever several times higher would be needed, due to industrial equipment capital stock turnover time. | industry-ag-main.html#eff-stds | industry-energy-efficiency-standards.html
Industry | Energy Efficiency Standards for Electrical Eqpt | Perc Improvement in Eqpt Efficiency Stds Above BAU for Electricity | nonroad vehicles 30 | facility HVAC | Nonroad Vehicles | Facility HVAC | 2155 | Yes | Industry Energy Efficiency | indst elec efficiency stds | 0% | 25% | 1% | % reduction in energy use | **Description:** This policy reduces fuel consumption by the selected industry by increasing the efficiency of newly sold, electrically powered industrial equipment through stronger standards. // **Guidance for setting values:** In 2016, the U.S. Department of Energy developed an industrial energy efficiency potential analysis that suggests the US could double its annual rate of improvement rate through 2030. Extended through 2050, this equates to a maximum potential improvement of 17% by 2050 relative to BAU. The DOE study's value refers to sector-wide energy efficiency, not specifically for new equipment. To achieve a 17% improvement sector-wide by 2050, a setting for this lever several times higher would be needed, due to industrial equipment capital stock turnover time. | industry-ag-main.html#eff-stds | industry-energy-efficiency-standards.html
Industry | Energy Efficiency Standards for Electrical Eqpt | Perc Improvement in Eqpt Efficiency Stds Above BAU for Electricity | nonroad vehicles 30 | facility lighting | Nonroad Vehicles | Facility Lighting | 2156 | Yes | Industry Energy Efficiency | indst elec efficiency stds | 0% | 25% | 1% | % reduction in energy use | **Description:** This policy reduces fuel consumption by the selected industry by increasing the efficiency of newly sold, electrically powered industrial equipment through stronger standards. // **Guidance for setting values:** In 2016, the U.S. Department of Energy developed an industrial energy efficiency potential analysis that suggests the US could double its annual rate of improvement rate through 2030. Extended through 2050, this equates to a maximum potential improvement of 17% by 2050 relative to BAU. The DOE study's value refers to sector-wide energy efficiency, not specifically for new equipment. To achieve a 17% improvement sector-wide by 2050, a setting for this lever several times higher would be needed, due to industrial equipment capital stock turnover time. | industry-ag-main.html#eff-stds | industry-energy-efficiency-standards.html
Industry | Energy Efficiency Standards for Electrical Eqpt | Perc Improvement in Eqpt Efficiency Stds Above BAU for Electricity | nonroad vehicles 30 | other nonprocess | Nonroad Vehicles | Other Nonprocess | 2157 | Yes | Industry Energy Efficiency | indst elec efficiency stds | 0% | 25% | 1% | % reduction in energy use | **Description:** This policy reduces fuel consumption by the selected industry by increasing the efficiency of newly sold, electrically powered industrial equipment through stronger standards. // **Guidance for setting values:** In 2016, the U.S. Department of Energy developed an industrial energy efficiency potential analysis that suggests the US could double its annual rate of improvement rate through 2030. Extended through 2050, this equates to a maximum potential improvement of 17% by 2050 relative to BAU. The DOE study's value refers to sector-wide energy efficiency, not specifically for new equipment. To achieve a 17% improvement sector-wide by 2050, a setting for this lever several times higher would be needed, due to industrial equipment capital stock turnover time. | industry-ag-main.html#eff-stds | industry-energy-efficiency-standards.html
Industry | Energy Efficiency Standards for Electrical Eqpt | Perc Improvement in Eqpt Efficiency Stds Above BAU for Electricity | other manufacturing 31T33 | boilers | Other Manufacturing | Boilers & Steam | 2158 | Yes | Industry Energy Efficiency | indst elec efficiency stds | 0% | 25% | 1% | % reduction in energy use | **Description:** This policy reduces fuel consumption by the selected industry by increasing the efficiency of newly sold, electrically powered industrial equipment through stronger standards. // **Guidance for setting values:** In 2016, the U.S. Department of Energy developed an industrial energy efficiency potential analysis that suggests the US could double its annual rate of improvement rate through 2030. Extended through 2050, this equates to a maximum potential improvement of 17% by 2050 relative to BAU. The DOE study's value refers to sector-wide energy efficiency, not specifically for new equipment. To achieve a 17% improvement sector-wide by 2050, a setting for this lever several times higher would be needed, due to industrial equipment capital stock turnover time. | industry-ag-main.html#eff-stds | industry-energy-efficiency-standards.html
Industry | Energy Efficiency Standards for Electrical Eqpt | Perc Improvement in Eqpt Efficiency Stds Above BAU for Electricity | other manufacturing 31T33 | nonboiler low temp | Other Manufacturing | Nonboiler Low Temp | 2159 | Yes | Industry Energy Efficiency | indst elec efficiency stds | 0% | 25% | 1% | % reduction in energy use | **Description:** This policy reduces fuel consumption by the selected industry by increasing the efficiency of newly sold, electrically powered industrial equipment through stronger standards. // **Guidance for setting values:** In 2016, the U.S. Department of Energy developed an industrial energy efficiency potential analysis that suggests the US could double its annual rate of improvement rate through 2030. Extended through 2050, this equates to a maximum potential improvement of 17% by 2050 relative to BAU. The DOE study's value refers to sector-wide energy efficiency, not specifically for new equipment. To achieve a 17% improvement sector-wide by 2050, a setting for this lever several times higher would be needed, due to industrial equipment capital stock turnover time. | industry-ag-main.html#eff-stds | industry-energy-efficiency-standards.html
Industry | Energy Efficiency Standards for Electrical Eqpt | Perc Improvement in Eqpt Efficiency Stds Above BAU for Electricity | other manufacturing 31T33 | nonboiler med temp | Other Manufacturing | Nonboiler Med Temp | 2160 | Yes | Industry Energy Efficiency | indst elec efficiency stds | 0% | 25% | 1% | % reduction in energy use | **Description:** This policy reduces fuel consumption by the selected industry by increasing the efficiency of newly sold, electrically powered industrial equipment through stronger standards. // **Guidance for setting values:** In 2016, the U.S. Department of Energy developed an industrial energy efficiency potential analysis that suggests the US could double its annual rate of improvement rate through 2030. Extended through 2050, this equates to a maximum potential improvement of 17% by 2050 relative to BAU. The DOE study's value refers to sector-wide energy efficiency, not specifically for new equipment. To achieve a 17% improvement sector-wide by 2050, a setting for this lever several times higher would be needed, due to industrial equipment capital stock turnover time. | industry-ag-main.html#eff-stds | industry-energy-efficiency-standards.html
Industry | Energy Efficiency Standards for Electrical Eqpt | Perc Improvement in Eqpt Efficiency Stds Above BAU for Electricity | other manufacturing 31T33 | nonboiler high temp | Other Manufacturing | Nonboiler High Temp | 2161 | Yes | Industry Energy Efficiency | indst elec efficiency stds | 0% | 25% | 1% | % reduction in energy use | **Description:** This policy reduces fuel consumption by the selected industry by increasing the efficiency of newly sold, electrically powered industrial equipment through stronger standards. // **Guidance for setting values:** In 2016, the U.S. Department of Energy developed an industrial energy efficiency potential analysis that suggests the US could double its annual rate of improvement rate through 2030. Extended through 2050, this equates to a maximum potential improvement of 17% by 2050 relative to BAU. The DOE study's value refers to sector-wide energy efficiency, not specifically for new equipment. To achieve a 17% improvement sector-wide by 2050, a setting for this lever several times higher would be needed, due to industrial equipment capital stock turnover time. | industry-ag-main.html#eff-stds | industry-energy-efficiency-standards.html
Industry | Energy Efficiency Standards for Electrical Eqpt | Perc Improvement in Eqpt Efficiency Stds Above BAU for Electricity | other manufacturing 31T33 | cooling | Other Manufacturing | Cooling | 2162 | Yes | Industry Energy Efficiency | indst elec efficiency stds | 0% | 25% | 1% | % reduction in energy use | **Description:** This policy reduces fuel consumption by the selected industry by increasing the efficiency of newly sold, electrically powered industrial equipment through stronger standards. // **Guidance for setting values:** In 2016, the U.S. Department of Energy developed an industrial energy efficiency potential analysis that suggests the US could double its annual rate of improvement rate through 2030. Extended through 2050, this equates to a maximum potential improvement of 17% by 2050 relative to BAU. The DOE study's value refers to sector-wide energy efficiency, not specifically for new equipment. To achieve a 17% improvement sector-wide by 2050, a setting for this lever several times higher would be needed, due to industrial equipment capital stock turnover time. | industry-ag-main.html#eff-stds | industry-energy-efficiency-standards.html
Industry | Energy Efficiency Standards for Electrical Eqpt | Perc Improvement in Eqpt Efficiency Stds Above BAU for Electricity | other manufacturing 31T33 | machine drive | Other Manufacturing | Machine Drive | 2163 | Yes | Industry Energy Efficiency | indst elec efficiency stds | 0% | 25% | 1% | % reduction in energy use | **Description:** This policy reduces fuel consumption by the selected industry by increasing the efficiency of newly sold, electrically powered industrial equipment through stronger standards. // **Guidance for setting values:** In 2016, the U.S. Department of Energy developed an industrial energy efficiency potential analysis that suggests the US could double its annual rate of improvement rate through 2030. Extended through 2050, this equates to a maximum potential improvement of 17% by 2050 relative to BAU. The DOE study's value refers to sector-wide energy efficiency, not specifically for new equipment. To achieve a 17% improvement sector-wide by 2050, a setting for this lever several times higher would be needed, due to industrial equipment capital stock turnover time. | industry-ag-main.html#eff-stds | industry-energy-efficiency-standards.html
Industry | Energy Efficiency Standards for Electrical Eqpt | Perc Improvement in Eqpt Efficiency Stds Above BAU for Electricity | other manufacturing 31T33 | other processes | Other Manufacturing | Other Processes | 2164 | Yes | Industry Energy Efficiency | indst elec efficiency stds | 0% | 25% | 1% | % reduction in energy use | **Description:** This policy reduces fuel consumption by the selected industry by increasing the efficiency of newly sold, electrically powered industrial equipment through stronger standards. // **Guidance for setting values:** In 2016, the U.S. Department of Energy developed an industrial energy efficiency potential analysis that suggests the US could double its annual rate of improvement rate through 2030. Extended through 2050, this equates to a maximum potential improvement of 17% by 2050 relative to BAU. The DOE study's value refers to sector-wide energy efficiency, not specifically for new equipment. To achieve a 17% improvement sector-wide by 2050, a setting for this lever several times higher would be needed, due to industrial equipment capital stock turnover time. | industry-ag-main.html#eff-stds | industry-energy-efficiency-standards.html
Industry | Energy Efficiency Standards for Electrical Eqpt | Perc Improvement in Eqpt Efficiency Stds Above BAU for Electricity | other manufacturing 31T33 | facility HVAC | Other Manufacturing | Facility HVAC | 2165 | Yes | Industry Energy Efficiency | indst elec efficiency stds | 0% | 25% | 1% | % reduction in energy use | **Description:** This policy reduces fuel consumption by the selected industry by increasing the efficiency of newly sold, electrically powered industrial equipment through stronger standards. // **Guidance for setting values:** In 2016, the U.S. Department of Energy developed an industrial energy efficiency potential analysis that suggests the US could double its annual rate of improvement rate through 2030. Extended through 2050, this equates to a maximum potential improvement of 17% by 2050 relative to BAU. The DOE study's value refers to sector-wide energy efficiency, not specifically for new equipment. To achieve a 17% improvement sector-wide by 2050, a setting for this lever several times higher would be needed, due to industrial equipment capital stock turnover time. | industry-ag-main.html#eff-stds | industry-energy-efficiency-standards.html
Industry | Energy Efficiency Standards for Electrical Eqpt | Perc Improvement in Eqpt Efficiency Stds Above BAU for Electricity | other manufacturing 31T33 | facility lighting | Other Manufacturing | Facility Lighting | 2166 | Yes | Industry Energy Efficiency | indst elec efficiency stds | 0% | 25% | 1% | % reduction in energy use | **Description:** This policy reduces fuel consumption by the selected industry by increasing the efficiency of newly sold, electrically powered industrial equipment through stronger standards. // **Guidance for setting values:** In 2016, the U.S. Department of Energy developed an industrial energy efficiency potential analysis that suggests the US could double its annual rate of improvement rate through 2030. Extended through 2050, this equates to a maximum potential improvement of 17% by 2050 relative to BAU. The DOE study's value refers to sector-wide energy efficiency, not specifically for new equipment. To achieve a 17% improvement sector-wide by 2050, a setting for this lever several times higher would be needed, due to industrial equipment capital stock turnover time. | industry-ag-main.html#eff-stds | industry-energy-efficiency-standards.html
Industry | Energy Efficiency Standards for Electrical Eqpt | Perc Improvement in Eqpt Efficiency Stds Above BAU for Electricity | other manufacturing 31T33 | other nonprocess | Other Manufacturing | Other Nonprocess | 2167 | Yes | Industry Energy Efficiency | indst elec efficiency stds | 0% | 25% | 1% | % reduction in energy use | **Description:** This policy reduces fuel consumption by the selected industry by increasing the efficiency of newly sold, electrically powered industrial equipment through stronger standards. // **Guidance for setting values:** In 2016, the U.S. Department of Energy developed an industrial energy efficiency potential analysis that suggests the US could double its annual rate of improvement rate through 2030. Extended through 2050, this equates to a maximum potential improvement of 17% by 2050 relative to BAU. The DOE study's value refers to sector-wide energy efficiency, not specifically for new equipment. To achieve a 17% improvement sector-wide by 2050, a setting for this lever several times higher would be needed, due to industrial equipment capital stock turnover time. | industry-ag-main.html#eff-stds | industry-energy-efficiency-standards.html
Industry | Energy Efficiency Standards for Electrical Eqpt | Perc Improvement in Eqpt Efficiency Stds Above BAU for Electricity | energy pipelines and gas processing 352T353 | boilers | Energy Pipelines and Gas Processing | Boilers & Steam | 2168 | Yes | Industry Energy Efficiency | indst elec efficiency stds | 0% | 25% | 1% | % reduction in energy use | **Description:** This policy reduces fuel consumption by the selected industry by increasing the efficiency of newly sold, electrically powered industrial equipment through stronger standards. // **Guidance for setting values:** In 2016, the U.S. Department of Energy developed an industrial energy efficiency potential analysis that suggests the US could double its annual rate of improvement rate through 2030. Extended through 2050, this equates to a maximum potential improvement of 17% by 2050 relative to BAU. The DOE study's value refers to sector-wide energy efficiency, not specifically for new equipment. To achieve a 17% improvement sector-wide by 2050, a setting for this lever several times higher would be needed, due to industrial equipment capital stock turnover time. | industry-ag-main.html#eff-stds | industry-energy-efficiency-standards.html
Industry | Energy Efficiency Standards for Electrical Eqpt | Perc Improvement in Eqpt Efficiency Stds Above BAU for Electricity | energy pipelines and gas processing 352T353 | nonboiler low temp | Energy Pipelines and Gas Processing | Nonboiler Low Temp | 2169 | Yes | Industry Energy Efficiency | indst elec efficiency stds | 0% | 25% | 1% | % reduction in energy use | **Description:** This policy reduces fuel consumption by the selected industry by increasing the efficiency of newly sold, electrically powered industrial equipment through stronger standards. // **Guidance for setting values:** In 2016, the U.S. Department of Energy developed an industrial energy efficiency potential analysis that suggests the US could double its annual rate of improvement rate through 2030. Extended through 2050, this equates to a maximum potential improvement of 17% by 2050 relative to BAU. The DOE study's value refers to sector-wide energy efficiency, not specifically for new equipment. To achieve a 17% improvement sector-wide by 2050, a setting for this lever several times higher would be needed, due to industrial equipment capital stock turnover time. | industry-ag-main.html#eff-stds | industry-energy-efficiency-standards.html
Industry | Energy Efficiency Standards for Electrical Eqpt | Perc Improvement in Eqpt Efficiency Stds Above BAU for Electricity | energy pipelines and gas processing 352T353 | nonboiler med temp | Energy Pipelines and Gas Processing | Nonboiler Med Temp | 2170 | Yes | Industry Energy Efficiency | indst elec efficiency stds | 0% | 25% | 1% | % reduction in energy use | **Description:** This policy reduces fuel consumption by the selected industry by increasing the efficiency of newly sold, electrically powered industrial equipment through stronger standards. // **Guidance for setting values:** In 2016, the U.S. Department of Energy developed an industrial energy efficiency potential analysis that suggests the US could double its annual rate of improvement rate through 2030. Extended through 2050, this equates to a maximum potential improvement of 17% by 2050 relative to BAU. The DOE study's value refers to sector-wide energy efficiency, not specifically for new equipment. To achieve a 17% improvement sector-wide by 2050, a setting for this lever several times higher would be needed, due to industrial equipment capital stock turnover time. | industry-ag-main.html#eff-stds | industry-energy-efficiency-standards.html
Industry | Energy Efficiency Standards for Electrical Eqpt | Perc Improvement in Eqpt Efficiency Stds Above BAU for Electricity | energy pipelines and gas processing 352T353 | nonboiler high temp | Energy Pipelines and Gas Processing | Nonboiler High Temp | 2171 | Yes | Industry Energy Efficiency | indst elec efficiency stds | 0% | 25% | 1% | % reduction in energy use | **Description:** This policy reduces fuel consumption by the selected industry by increasing the efficiency of newly sold, electrically powered industrial equipment through stronger standards. // **Guidance for setting values:** In 2016, the U.S. Department of Energy developed an industrial energy efficiency potential analysis that suggests the US could double its annual rate of improvement rate through 2030. Extended through 2050, this equates to a maximum potential improvement of 17% by 2050 relative to BAU. The DOE study's value refers to sector-wide energy efficiency, not specifically for new equipment. To achieve a 17% improvement sector-wide by 2050, a setting for this lever several times higher would be needed, due to industrial equipment capital stock turnover time. | industry-ag-main.html#eff-stds | industry-energy-efficiency-standards.html
Industry | Energy Efficiency Standards for Electrical Eqpt | Perc Improvement in Eqpt Efficiency Stds Above BAU for Electricity | energy pipelines and gas processing 352T353 | cooling | Energy Pipelines and Gas Processing | Cooling | 2172 | Yes | Industry Energy Efficiency | indst elec efficiency stds | 0% | 25% | 1% | % reduction in energy use | **Description:** This policy reduces fuel consumption by the selected industry by increasing the efficiency of newly sold, electrically powered industrial equipment through stronger standards. // **Guidance for setting values:** In 2016, the U.S. Department of Energy developed an industrial energy efficiency potential analysis that suggests the US could double its annual rate of improvement rate through 2030. Extended through 2050, this equates to a maximum potential improvement of 17% by 2050 relative to BAU. The DOE study's value refers to sector-wide energy efficiency, not specifically for new equipment. To achieve a 17% improvement sector-wide by 2050, a setting for this lever several times higher would be needed, due to industrial equipment capital stock turnover time. | industry-ag-main.html#eff-stds | industry-energy-efficiency-standards.html
Industry | Energy Efficiency Standards for Electrical Eqpt | Perc Improvement in Eqpt Efficiency Stds Above BAU for Electricity | energy pipelines and gas processing 352T353 | machine drive | Energy Pipelines and Gas Processing | Machine Drive | 2173 | Yes | Industry Energy Efficiency | indst elec efficiency stds | 0% | 25% | 1% | % reduction in energy use | **Description:** This policy reduces fuel consumption by the selected industry by increasing the efficiency of newly sold, electrically powered industrial equipment through stronger standards. // **Guidance for setting values:** In 2016, the U.S. Department of Energy developed an industrial energy efficiency potential analysis that suggests the US could double its annual rate of improvement rate through 2030. Extended through 2050, this equates to a maximum potential improvement of 17% by 2050 relative to BAU. The DOE study's value refers to sector-wide energy efficiency, not specifically for new equipment. To achieve a 17% improvement sector-wide by 2050, a setting for this lever several times higher would be needed, due to industrial equipment capital stock turnover time. | industry-ag-main.html#eff-stds | industry-energy-efficiency-standards.html
Industry | Energy Efficiency Standards for Electrical Eqpt | Perc Improvement in Eqpt Efficiency Stds Above BAU for Electricity | energy pipelines and gas processing 352T353 | other processes | Energy Pipelines and Gas Processing | Other Processes | 2174 | Yes | Industry Energy Efficiency | indst elec efficiency stds | 0% | 25% | 1% | % reduction in energy use | **Description:** This policy reduces fuel consumption by the selected industry by increasing the efficiency of newly sold, electrically powered industrial equipment through stronger standards. // **Guidance for setting values:** In 2016, the U.S. Department of Energy developed an industrial energy efficiency potential analysis that suggests the US could double its annual rate of improvement rate through 2030. Extended through 2050, this equates to a maximum potential improvement of 17% by 2050 relative to BAU. The DOE study's value refers to sector-wide energy efficiency, not specifically for new equipment. To achieve a 17% improvement sector-wide by 2050, a setting for this lever several times higher would be needed, due to industrial equipment capital stock turnover time. | industry-ag-main.html#eff-stds | industry-energy-efficiency-standards.html
Industry | Energy Efficiency Standards for Electrical Eqpt | Perc Improvement in Eqpt Efficiency Stds Above BAU for Electricity | energy pipelines and gas processing 352T353 | facility HVAC | Energy Pipelines and Gas Processing | Facility HVAC | 2175 | Yes | Industry Energy Efficiency | indst elec efficiency stds | 0% | 25% | 1% | % reduction in energy use | **Description:** This policy reduces fuel consumption by the selected industry by increasing the efficiency of newly sold, electrically powered industrial equipment through stronger standards. // **Guidance for setting values:** In 2016, the U.S. Department of Energy developed an industrial energy efficiency potential analysis that suggests the US could double its annual rate of improvement rate through 2030. Extended through 2050, this equates to a maximum potential improvement of 17% by 2050 relative to BAU. The DOE study's value refers to sector-wide energy efficiency, not specifically for new equipment. To achieve a 17% improvement sector-wide by 2050, a setting for this lever several times higher would be needed, due to industrial equipment capital stock turnover time. | industry-ag-main.html#eff-stds | industry-energy-efficiency-standards.html
Industry | Energy Efficiency Standards for Electrical Eqpt | Perc Improvement in Eqpt Efficiency Stds Above BAU for Electricity | energy pipelines and gas processing 352T353 | facility lighting | Energy Pipelines and Gas Processing | Facility Lighting | 2176 | Yes | Industry Energy Efficiency | indst elec efficiency stds | 0% | 25% | 1% | % reduction in energy use | **Description:** This policy reduces fuel consumption by the selected industry by increasing the efficiency of newly sold, electrically powered industrial equipment through stronger standards. // **Guidance for setting values:** In 2016, the U.S. Department of Energy developed an industrial energy efficiency potential analysis that suggests the US could double its annual rate of improvement rate through 2030. Extended through 2050, this equates to a maximum potential improvement of 17% by 2050 relative to BAU. The DOE study's value refers to sector-wide energy efficiency, not specifically for new equipment. To achieve a 17% improvement sector-wide by 2050, a setting for this lever several times higher would be needed, due to industrial equipment capital stock turnover time. | industry-ag-main.html#eff-stds | industry-energy-efficiency-standards.html
Industry | Energy Efficiency Standards for Electrical Eqpt | Perc Improvement in Eqpt Efficiency Stds Above BAU for Electricity | energy pipelines and gas processing 352T353 | other nonprocess | Energy Pipelines and Gas Processing | Other Nonprocess | 2177 | Yes | Industry Energy Efficiency | indst elec efficiency stds | 0% | 25% | 1% | % reduction in energy use | **Description:** This policy reduces fuel consumption by the selected industry by increasing the efficiency of newly sold, electrically powered industrial equipment through stronger standards. // **Guidance for setting values:** In 2016, the U.S. Department of Energy developed an industrial energy efficiency potential analysis that suggests the US could double its annual rate of improvement rate through 2030. Extended through 2050, this equates to a maximum potential improvement of 17% by 2050 relative to BAU. The DOE study's value refers to sector-wide energy efficiency, not specifically for new equipment. To achieve a 17% improvement sector-wide by 2050, a setting for this lever several times higher would be needed, due to industrial equipment capital stock turnover time. | industry-ag-main.html#eff-stds | industry-energy-efficiency-standards.html
Industry | Energy Efficiency Standards for Electrical Eqpt | Perc Improvement in Eqpt Efficiency Stds Above BAU for Electricity | water and waste 36T39 | boilers | Water and Waste | Boilers & Steam | 2178 | Yes | Industry Energy Efficiency | indst elec efficiency stds | 0% | 25% | 1% | % reduction in energy use | **Description:** This policy reduces fuel consumption by the selected industry by increasing the efficiency of newly sold, electrically powered industrial equipment through stronger standards. // **Guidance for setting values:** In 2016, the U.S. Department of Energy developed an industrial energy efficiency potential analysis that suggests the US could double its annual rate of improvement rate through 2030. Extended through 2050, this equates to a maximum potential improvement of 17% by 2050 relative to BAU. The DOE study's value refers to sector-wide energy efficiency, not specifically for new equipment. To achieve a 17% improvement sector-wide by 2050, a setting for this lever several times higher would be needed, due to industrial equipment capital stock turnover time. | industry-ag-main.html#eff-stds | industry-energy-efficiency-standards.html
Industry | Energy Efficiency Standards for Electrical Eqpt | Perc Improvement in Eqpt Efficiency Stds Above BAU for Electricity | water and waste 36T39 | nonboiler low temp | Water and Waste | Nonboiler Low Temp | 2179 | Yes | Industry Energy Efficiency | indst elec efficiency stds | 0% | 25% | 1% | % reduction in energy use | **Description:** This policy reduces fuel consumption by the selected industry by increasing the efficiency of newly sold, electrically powered industrial equipment through stronger standards. // **Guidance for setting values:** In 2016, the U.S. Department of Energy developed an industrial energy efficiency potential analysis that suggests the US could double its annual rate of improvement rate through 2030. Extended through 2050, this equates to a maximum potential improvement of 17% by 2050 relative to BAU. The DOE study's value refers to sector-wide energy efficiency, not specifically for new equipment. To achieve a 17% improvement sector-wide by 2050, a setting for this lever several times higher would be needed, due to industrial equipment capital stock turnover time. | industry-ag-main.html#eff-stds | industry-energy-efficiency-standards.html
Industry | Energy Efficiency Standards for Electrical Eqpt | Perc Improvement in Eqpt Efficiency Stds Above BAU for Electricity | water and waste 36T39 | nonboiler med temp | Water and Waste | Nonboiler Med Temp | 2180 | Yes | Industry Energy Efficiency | indst elec efficiency stds | 0% | 25% | 1% | % reduction in energy use | **Description:** This policy reduces fuel consumption by the selected industry by increasing the efficiency of newly sold, electrically powered industrial equipment through stronger standards. // **Guidance for setting values:** In 2016, the U.S. Department of Energy developed an industrial energy efficiency potential analysis that suggests the US could double its annual rate of improvement rate through 2030. Extended through 2050, this equates to a maximum potential improvement of 17% by 2050 relative to BAU. The DOE study's value refers to sector-wide energy efficiency, not specifically for new equipment. To achieve a 17% improvement sector-wide by 2050, a setting for this lever several times higher would be needed, due to industrial equipment capital stock turnover time. | industry-ag-main.html#eff-stds | industry-energy-efficiency-standards.html
Industry | Energy Efficiency Standards for Electrical Eqpt | Perc Improvement in Eqpt Efficiency Stds Above BAU for Electricity | water and waste 36T39 | nonboiler high temp | Water and Waste | Nonboiler High Temp | 2181 | Yes | Industry Energy Efficiency | indst elec efficiency stds | 0% | 25% | 1% | % reduction in energy use | **Description:** This policy reduces fuel consumption by the selected industry by increasing the efficiency of newly sold, electrically powered industrial equipment through stronger standards. // **Guidance for setting values:** In 2016, the U.S. Department of Energy developed an industrial energy efficiency potential analysis that suggests the US could double its annual rate of improvement rate through 2030. Extended through 2050, this equates to a maximum potential improvement of 17% by 2050 relative to BAU. The DOE study's value refers to sector-wide energy efficiency, not specifically for new equipment. To achieve a 17% improvement sector-wide by 2050, a setting for this lever several times higher would be needed, due to industrial equipment capital stock turnover time. | industry-ag-main.html#eff-stds | industry-energy-efficiency-standards.html
Industry | Energy Efficiency Standards for Electrical Eqpt | Perc Improvement in Eqpt Efficiency Stds Above BAU for Electricity | water and waste 36T39 | cooling | Water and Waste | Cooling | 2182 | Yes | Industry Energy Efficiency | indst elec efficiency stds | 0% | 25% | 1% | % reduction in energy use | **Description:** This policy reduces fuel consumption by the selected industry by increasing the efficiency of newly sold, electrically powered industrial equipment through stronger standards. // **Guidance for setting values:** In 2016, the U.S. Department of Energy developed an industrial energy efficiency potential analysis that suggests the US could double its annual rate of improvement rate through 2030. Extended through 2050, this equates to a maximum potential improvement of 17% by 2050 relative to BAU. The DOE study's value refers to sector-wide energy efficiency, not specifically for new equipment. To achieve a 17% improvement sector-wide by 2050, a setting for this lever several times higher would be needed, due to industrial equipment capital stock turnover time. | industry-ag-main.html#eff-stds | industry-energy-efficiency-standards.html
Industry | Energy Efficiency Standards for Electrical Eqpt | Perc Improvement in Eqpt Efficiency Stds Above BAU for Electricity | water and waste 36T39 | machine drive | Water and Waste | Machine Drive | 2183 | Yes | Industry Energy Efficiency | indst elec efficiency stds | 0% | 25% | 1% | % reduction in energy use | **Description:** This policy reduces fuel consumption by the selected industry by increasing the efficiency of newly sold, electrically powered industrial equipment through stronger standards. // **Guidance for setting values:** In 2016, the U.S. Department of Energy developed an industrial energy efficiency potential analysis that suggests the US could double its annual rate of improvement rate through 2030. Extended through 2050, this equates to a maximum potential improvement of 17% by 2050 relative to BAU. The DOE study's value refers to sector-wide energy efficiency, not specifically for new equipment. To achieve a 17% improvement sector-wide by 2050, a setting for this lever several times higher would be needed, due to industrial equipment capital stock turnover time. | industry-ag-main.html#eff-stds | industry-energy-efficiency-standards.html
Industry | Energy Efficiency Standards for Electrical Eqpt | Perc Improvement in Eqpt Efficiency Stds Above BAU for Electricity | water and waste 36T39 | other processes | Water and Waste | Other Processes | 2184 | Yes | Industry Energy Efficiency | indst elec efficiency stds | 0% | 25% | 1% | % reduction in energy use | **Description:** This policy reduces fuel consumption by the selected industry by increasing the efficiency of newly sold, electrically powered industrial equipment through stronger standards. // **Guidance for setting values:** In 2016, the U.S. Department of Energy developed an industrial energy efficiency potential analysis that suggests the US could double its annual rate of improvement rate through 2030. Extended through 2050, this equates to a maximum potential improvement of 17% by 2050 relative to BAU. The DOE study's value refers to sector-wide energy efficiency, not specifically for new equipment. To achieve a 17% improvement sector-wide by 2050, a setting for this lever several times higher would be needed, due to industrial equipment capital stock turnover time. | industry-ag-main.html#eff-stds | industry-energy-efficiency-standards.html
Industry | Energy Efficiency Standards for Electrical Eqpt | Perc Improvement in Eqpt Efficiency Stds Above BAU for Electricity | water and waste 36T39 | facility HVAC | Water and Waste | Facility HVAC | 2185 | Yes | Industry Energy Efficiency | indst elec efficiency stds | 0% | 25% | 1% | % reduction in energy use | **Description:** This policy reduces fuel consumption by the selected industry by increasing the efficiency of newly sold, electrically powered industrial equipment through stronger standards. // **Guidance for setting values:** In 2016, the U.S. Department of Energy developed an industrial energy efficiency potential analysis that suggests the US could double its annual rate of improvement rate through 2030. Extended through 2050, this equates to a maximum potential improvement of 17% by 2050 relative to BAU. The DOE study's value refers to sector-wide energy efficiency, not specifically for new equipment. To achieve a 17% improvement sector-wide by 2050, a setting for this lever several times higher would be needed, due to industrial equipment capital stock turnover time. | industry-ag-main.html#eff-stds | industry-energy-efficiency-standards.html
Industry | Energy Efficiency Standards for Electrical Eqpt | Perc Improvement in Eqpt Efficiency Stds Above BAU for Electricity | water and waste 36T39 | facility lighting | Water and Waste | Facility Lighting | 2186 | Yes | Industry Energy Efficiency | indst elec efficiency stds | 0% | 25% | 1% | % reduction in energy use | **Description:** This policy reduces fuel consumption by the selected industry by increasing the efficiency of newly sold, electrically powered industrial equipment through stronger standards. // **Guidance for setting values:** In 2016, the U.S. Department of Energy developed an industrial energy efficiency potential analysis that suggests the US could double its annual rate of improvement rate through 2030. Extended through 2050, this equates to a maximum potential improvement of 17% by 2050 relative to BAU. The DOE study's value refers to sector-wide energy efficiency, not specifically for new equipment. To achieve a 17% improvement sector-wide by 2050, a setting for this lever several times higher would be needed, due to industrial equipment capital stock turnover time. | industry-ag-main.html#eff-stds | industry-energy-efficiency-standards.html
Industry | Energy Efficiency Standards for Electrical Eqpt | Perc Improvement in Eqpt Efficiency Stds Above BAU for Electricity | water and waste 36T39 | other nonprocess | Water and Waste | Other Nonprocess | 2187 | Yes | Industry Energy Efficiency | indst elec efficiency stds | 0% | 25% | 1% | % reduction in energy use | **Description:** This policy reduces fuel consumption by the selected industry by increasing the efficiency of newly sold, electrically powered industrial equipment through stronger standards. // **Guidance for setting values:** In 2016, the U.S. Department of Energy developed an industrial energy efficiency potential analysis that suggests the US could double its annual rate of improvement rate through 2030. Extended through 2050, this equates to a maximum potential improvement of 17% by 2050 relative to BAU. The DOE study's value refers to sector-wide energy efficiency, not specifically for new equipment. To achieve a 17% improvement sector-wide by 2050, a setting for this lever several times higher would be needed, due to industrial equipment capital stock turnover time. | industry-ag-main.html#eff-stds | industry-energy-efficiency-standards.html
Industry | Energy Efficiency Standards for Electrical Eqpt | Perc Improvement in Eqpt Efficiency Stds Above BAU for Electricity | construction 41T43 | boilers | Construction | Boilers & Steam | 2188 | Yes | Industry Energy Efficiency | indst elec efficiency stds | 0% | 25% | 1% | % reduction in energy use | **Description:** This policy reduces fuel consumption by the selected industry by increasing the efficiency of newly sold, electrically powered industrial equipment through stronger standards. // **Guidance for setting values:** In 2016, the U.S. Department of Energy developed an industrial energy efficiency potential analysis that suggests the US could double its annual rate of improvement rate through 2030. Extended through 2050, this equates to a maximum potential improvement of 17% by 2050 relative to BAU. The DOE study's value refers to sector-wide energy efficiency, not specifically for new equipment. To achieve a 17% improvement sector-wide by 2050, a setting for this lever several times higher would be needed, due to industrial equipment capital stock turnover time. | industry-ag-main.html#eff-stds | industry-energy-efficiency-standards.html
Industry | Energy Efficiency Standards for Electrical Eqpt | Perc Improvement in Eqpt Efficiency Stds Above BAU for Electricity | construction 41T43 | nonboiler low temp | Construction | Nonboiler Low Temp | 2189 | Yes | Industry Energy Efficiency | indst elec efficiency stds | 0% | 25% | 1% | % reduction in energy use | **Description:** This policy reduces fuel consumption by the selected industry by increasing the efficiency of newly sold, electrically powered industrial equipment through stronger standards. // **Guidance for setting values:** In 2016, the U.S. Department of Energy developed an industrial energy efficiency potential analysis that suggests the US could double its annual rate of improvement rate through 2030. Extended through 2050, this equates to a maximum potential improvement of 17% by 2050 relative to BAU. The DOE study's value refers to sector-wide energy efficiency, not specifically for new equipment. To achieve a 17% improvement sector-wide by 2050, a setting for this lever several times higher would be needed, due to industrial equipment capital stock turnover time. | industry-ag-main.html#eff-stds | industry-energy-efficiency-standards.html
Industry | Energy Efficiency Standards for Electrical Eqpt | Perc Improvement in Eqpt Efficiency Stds Above BAU for Electricity | construction 41T43 | nonboiler med temp | Construction | Nonboiler Med Temp | 2190 | Yes | Industry Energy Efficiency | indst elec efficiency stds | 0% | 25% | 1% | % reduction in energy use | **Description:** This policy reduces fuel consumption by the selected industry by increasing the efficiency of newly sold, electrically powered industrial equipment through stronger standards. // **Guidance for setting values:** In 2016, the U.S. Department of Energy developed an industrial energy efficiency potential analysis that suggests the US could double its annual rate of improvement rate through 2030. Extended through 2050, this equates to a maximum potential improvement of 17% by 2050 relative to BAU. The DOE study's value refers to sector-wide energy efficiency, not specifically for new equipment. To achieve a 17% improvement sector-wide by 2050, a setting for this lever several times higher would be needed, due to industrial equipment capital stock turnover time. | industry-ag-main.html#eff-stds | industry-energy-efficiency-standards.html
Industry | Energy Efficiency Standards for Electrical Eqpt | Perc Improvement in Eqpt Efficiency Stds Above BAU for Electricity | construction 41T43 | nonboiler high temp | Construction | Nonboiler High Temp | 2191 | Yes | Industry Energy Efficiency | indst elec efficiency stds | 0% | 25% | 1% | % reduction in energy use | **Description:** This policy reduces fuel consumption by the selected industry by increasing the efficiency of newly sold, electrically powered industrial equipment through stronger standards. // **Guidance for setting values:** In 2016, the U.S. Department of Energy developed an industrial energy efficiency potential analysis that suggests the US could double its annual rate of improvement rate through 2030. Extended through 2050, this equates to a maximum potential improvement of 17% by 2050 relative to BAU. The DOE study's value refers to sector-wide energy efficiency, not specifically for new equipment. To achieve a 17% improvement sector-wide by 2050, a setting for this lever several times higher would be needed, due to industrial equipment capital stock turnover time. | industry-ag-main.html#eff-stds | industry-energy-efficiency-standards.html
Industry | Energy Efficiency Standards for Electrical Eqpt | Perc Improvement in Eqpt Efficiency Stds Above BAU for Electricity | construction 41T43 | cooling | Construction | Cooling | 2192 | Yes | Industry Energy Efficiency | indst elec efficiency stds | 0% | 25% | 1% | % reduction in energy use | **Description:** This policy reduces fuel consumption by the selected industry by increasing the efficiency of newly sold, electrically powered industrial equipment through stronger standards. // **Guidance for setting values:** In 2016, the U.S. Department of Energy developed an industrial energy efficiency potential analysis that suggests the US could double its annual rate of improvement rate through 2030. Extended through 2050, this equates to a maximum potential improvement of 17% by 2050 relative to BAU. The DOE study's value refers to sector-wide energy efficiency, not specifically for new equipment. To achieve a 17% improvement sector-wide by 2050, a setting for this lever several times higher would be needed, due to industrial equipment capital stock turnover time. | industry-ag-main.html#eff-stds | industry-energy-efficiency-standards.html
Industry | Energy Efficiency Standards for Electrical Eqpt | Perc Improvement in Eqpt Efficiency Stds Above BAU for Electricity | construction 41T43 | machine drive | Construction | Machine Drive | 2193 | Yes | Industry Energy Efficiency | indst elec efficiency stds | 0% | 25% | 1% | % reduction in energy use | **Description:** This policy reduces fuel consumption by the selected industry by increasing the efficiency of newly sold, electrically powered industrial equipment through stronger standards. // **Guidance for setting values:** In 2016, the U.S. Department of Energy developed an industrial energy efficiency potential analysis that suggests the US could double its annual rate of improvement rate through 2030. Extended through 2050, this equates to a maximum potential improvement of 17% by 2050 relative to BAU. The DOE study's value refers to sector-wide energy efficiency, not specifically for new equipment. To achieve a 17% improvement sector-wide by 2050, a setting for this lever several times higher would be needed, due to industrial equipment capital stock turnover time. | industry-ag-main.html#eff-stds | industry-energy-efficiency-standards.html
Industry | Energy Efficiency Standards for Electrical Eqpt | Perc Improvement in Eqpt Efficiency Stds Above BAU for Electricity | construction 41T43 | other processes | Construction | Other Processes | 2194 | Yes | Industry Energy Efficiency | indst elec efficiency stds | 0% | 25% | 1% | % reduction in energy use | **Description:** This policy reduces fuel consumption by the selected industry by increasing the efficiency of newly sold, electrically powered industrial equipment through stronger standards. // **Guidance for setting values:** In 2016, the U.S. Department of Energy developed an industrial energy efficiency potential analysis that suggests the US could double its annual rate of improvement rate through 2030. Extended through 2050, this equates to a maximum potential improvement of 17% by 2050 relative to BAU. The DOE study's value refers to sector-wide energy efficiency, not specifically for new equipment. To achieve a 17% improvement sector-wide by 2050, a setting for this lever several times higher would be needed, due to industrial equipment capital stock turnover time. | industry-ag-main.html#eff-stds | industry-energy-efficiency-standards.html
Industry | Energy Efficiency Standards for Electrical Eqpt | Perc Improvement in Eqpt Efficiency Stds Above BAU for Electricity | construction 41T43 | facility HVAC | Construction | Facility HVAC | 2195 | Yes | Industry Energy Efficiency | indst elec efficiency stds | 0% | 25% | 1% | % reduction in energy use | **Description:** This policy reduces fuel consumption by the selected industry by increasing the efficiency of newly sold, electrically powered industrial equipment through stronger standards. // **Guidance for setting values:** In 2016, the U.S. Department of Energy developed an industrial energy efficiency potential analysis that suggests the US could double its annual rate of improvement rate through 2030. Extended through 2050, this equates to a maximum potential improvement of 17% by 2050 relative to BAU. The DOE study's value refers to sector-wide energy efficiency, not specifically for new equipment. To achieve a 17% improvement sector-wide by 2050, a setting for this lever several times higher would be needed, due to industrial equipment capital stock turnover time. | industry-ag-main.html#eff-stds | industry-energy-efficiency-standards.html
Industry | Energy Efficiency Standards for Electrical Eqpt | Perc Improvement in Eqpt Efficiency Stds Above BAU for Electricity | construction 41T43 | facility lighting | Construction | Facility Lighting | 2196 | Yes | Industry Energy Efficiency | indst elec efficiency stds | 0% | 25% | 1% | % reduction in energy use | **Description:** This policy reduces fuel consumption by the selected industry by increasing the efficiency of newly sold, electrically powered industrial equipment through stronger standards. // **Guidance for setting values:** In 2016, the U.S. Department of Energy developed an industrial energy efficiency potential analysis that suggests the US could double its annual rate of improvement rate through 2030. Extended through 2050, this equates to a maximum potential improvement of 17% by 2050 relative to BAU. The DOE study's value refers to sector-wide energy efficiency, not specifically for new equipment. To achieve a 17% improvement sector-wide by 2050, a setting for this lever several times higher would be needed, due to industrial equipment capital stock turnover time. | industry-ag-main.html#eff-stds | industry-energy-efficiency-standards.html
Industry | Energy Efficiency Standards for Electrical Eqpt | Perc Improvement in Eqpt Efficiency Stds Above BAU for Electricity | construction 41T43 | other nonprocess | Construction | Other Nonprocess | 2197 | Yes | Industry Energy Efficiency | indst elec efficiency stds | 0% | 25% | 1% | % reduction in energy use | **Description:** This policy reduces fuel consumption by the selected industry by increasing the efficiency of newly sold, electrically powered industrial equipment through stronger standards. // **Guidance for setting values:** In 2016, the U.S. Department of Energy developed an industrial energy efficiency potential analysis that suggests the US could double its annual rate of improvement rate through 2030. Extended through 2050, this equates to a maximum potential improvement of 17% by 2050 relative to BAU. The DOE study's value refers to sector-wide energy efficiency, not specifically for new equipment. To achieve a 17% improvement sector-wide by 2050, a setting for this lever several times higher would be needed, due to industrial equipment capital stock turnover time. | industry-ag-main.html#eff-stds | industry-energy-efficiency-standards.html
Industry | Energy Efficiency Standards for Other Eqpt | Perc Improvement in Eqpt Efficiency Stds Above BAU for Combustible Fuels | agriculture and forestry 01T03 | boilers | Agriculture and Forestry | Boilers & Steam | 2198 | Yes | Industry Energy Efficiency | indst fuel efficiency stds | 0% | 25% | 1% | % reduction in energy use | **Description:** This policy reduces fuel consumption by the selected industry by increasing the efficiency of newly sold industrial equipment powered by combustible fuels through stronger standards. // **Guidance for setting values:** In 2016, the U.S. Department of Energy developed an industrial energy efficiency potential analysis that suggests the US could double its annual rate of improvement rate through 2030. Extended through 2050, this equates to a maximum potential improvement of 17% by 2050 relative to BAU. The DOE study's value refers to sector-wide energy efficiency, not specifically for new equipment. To achieve a 17% improvement sector-wide by 2050, a setting for this lever several times higher would be needed, due to industrial equipment capital stock turnover time. | industry-ag-main.html#eff-stds | industry-energy-efficiency-standards.html
Industry | Energy Efficiency Standards for Other Eqpt | Perc Improvement in Eqpt Efficiency Stds Above BAU for Combustible Fuels | agriculture and forestry 01T03 | nonboiler low temp | Agriculture and Forestry | Nonboiler Low Temp | 2199 | Yes | Industry Energy Efficiency | indst fuel efficiency stds | 0% | 25% | 1% | % reduction in energy use | **Description:** This policy reduces fuel consumption by the selected industry by increasing the efficiency of newly sold industrial equipment powered by combustible fuels through stronger standards. // **Guidance for setting values:** In 2016, the U.S. Department of Energy developed an industrial energy efficiency potential analysis that suggests the US could double its annual rate of improvement rate through 2030. Extended through 2050, this equates to a maximum potential improvement of 17% by 2050 relative to BAU. The DOE study's value refers to sector-wide energy efficiency, not specifically for new equipment. To achieve a 17% improvement sector-wide by 2050, a setting for this lever several times higher would be needed, due to industrial equipment capital stock turnover time. | industry-ag-main.html#eff-stds | industry-energy-efficiency-standards.html
Industry | Energy Efficiency Standards for Other Eqpt | Perc Improvement in Eqpt Efficiency Stds Above BAU for Combustible Fuels | agriculture and forestry 01T03 | nonboiler med temp | Agriculture and Forestry | Nonboiler Med Temp | 2200 | Yes | Industry Energy Efficiency | indst fuel efficiency stds | 0% | 25% | 1% | % reduction in energy use | **Description:** This policy reduces fuel consumption by the selected industry by increasing the efficiency of newly sold industrial equipment powered by combustible fuels through stronger standards. // **Guidance for setting values:** In 2016, the U.S. Department of Energy developed an industrial energy efficiency potential analysis that suggests the US could double its annual rate of improvement rate through 2030. Extended through 2050, this equates to a maximum potential improvement of 17% by 2050 relative to BAU. The DOE study's value refers to sector-wide energy efficiency, not specifically for new equipment. To achieve a 17% improvement sector-wide by 2050, a setting for this lever several times higher would be needed, due to industrial equipment capital stock turnover time. | industry-ag-main.html#eff-stds | industry-energy-efficiency-standards.html
Industry | Energy Efficiency Standards for Other Eqpt | Perc Improvement in Eqpt Efficiency Stds Above BAU for Combustible Fuels | agriculture and forestry 01T03 | nonboiler high temp | Agriculture and Forestry | Nonboiler High Temp | 2201 | Yes | Industry Energy Efficiency | indst fuel efficiency stds | 0% | 25% | 1% | % reduction in energy use | **Description:** This policy reduces fuel consumption by the selected industry by increasing the efficiency of newly sold industrial equipment powered by combustible fuels through stronger standards. // **Guidance for setting values:** In 2016, the U.S. Department of Energy developed an industrial energy efficiency potential analysis that suggests the US could double its annual rate of improvement rate through 2030. Extended through 2050, this equates to a maximum potential improvement of 17% by 2050 relative to BAU. The DOE study's value refers to sector-wide energy efficiency, not specifically for new equipment. To achieve a 17% improvement sector-wide by 2050, a setting for this lever several times higher would be needed, due to industrial equipment capital stock turnover time. | industry-ag-main.html#eff-stds | industry-energy-efficiency-standards.html
Industry | Energy Efficiency Standards for Other Eqpt | Perc Improvement in Eqpt Efficiency Stds Above BAU for Combustible Fuels | agriculture and forestry 01T03 | cooling | Agriculture and Forestry | Cooling | 2202 | Yes | Industry Energy Efficiency | indst fuel efficiency stds | 0% | 25% | 1% | % reduction in energy use | **Description:** This policy reduces fuel consumption by the selected industry by increasing the efficiency of newly sold industrial equipment powered by combustible fuels through stronger standards. // **Guidance for setting values:** In 2016, the U.S. Department of Energy developed an industrial energy efficiency potential analysis that suggests the US could double its annual rate of improvement rate through 2030. Extended through 2050, this equates to a maximum potential improvement of 17% by 2050 relative to BAU. The DOE study's value refers to sector-wide energy efficiency, not specifically for new equipment. To achieve a 17% improvement sector-wide by 2050, a setting for this lever several times higher would be needed, due to industrial equipment capital stock turnover time. | industry-ag-main.html#eff-stds | industry-energy-efficiency-standards.html
Industry | Energy Efficiency Standards for Other Eqpt | Perc Improvement in Eqpt Efficiency Stds Above BAU for Combustible Fuels | agriculture and forestry 01T03 | machine drive | Agriculture and Forestry | Machine Drive | 2203 | Yes | Industry Energy Efficiency | indst fuel efficiency stds | 0% | 25% | 1% | % reduction in energy use | **Description:** This policy reduces fuel consumption by the selected industry by increasing the efficiency of newly sold industrial equipment powered by combustible fuels through stronger standards. // **Guidance for setting values:** In 2016, the U.S. Department of Energy developed an industrial energy efficiency potential analysis that suggests the US could double its annual rate of improvement rate through 2030. Extended through 2050, this equates to a maximum potential improvement of 17% by 2050 relative to BAU. The DOE study's value refers to sector-wide energy efficiency, not specifically for new equipment. To achieve a 17% improvement sector-wide by 2050, a setting for this lever several times higher would be needed, due to industrial equipment capital stock turnover time. | industry-ag-main.html#eff-stds | industry-energy-efficiency-standards.html
Industry | Energy Efficiency Standards for Other Eqpt | Perc Improvement in Eqpt Efficiency Stds Above BAU for Combustible Fuels | agriculture and forestry 01T03 | other processes | Agriculture and Forestry | Other Processes | 2204 | Yes | Industry Energy Efficiency | indst fuel efficiency stds | 0% | 25% | 1% | % reduction in energy use | **Description:** This policy reduces fuel consumption by the selected industry by increasing the efficiency of newly sold industrial equipment powered by combustible fuels through stronger standards. // **Guidance for setting values:** In 2016, the U.S. Department of Energy developed an industrial energy efficiency potential analysis that suggests the US could double its annual rate of improvement rate through 2030. Extended through 2050, this equates to a maximum potential improvement of 17% by 2050 relative to BAU. The DOE study's value refers to sector-wide energy efficiency, not specifically for new equipment. To achieve a 17% improvement sector-wide by 2050, a setting for this lever several times higher would be needed, due to industrial equipment capital stock turnover time. | industry-ag-main.html#eff-stds | industry-energy-efficiency-standards.html
Industry | Energy Efficiency Standards for Other Eqpt | Perc Improvement in Eqpt Efficiency Stds Above BAU for Combustible Fuels | agriculture and forestry 01T03 | facility HVAC | Agriculture and Forestry | Facility HVAC | 2205 | Yes | Industry Energy Efficiency | indst fuel efficiency stds | 0% | 25% | 1% | % reduction in energy use | **Description:** This policy reduces fuel consumption by the selected industry by increasing the efficiency of newly sold industrial equipment powered by combustible fuels through stronger standards. // **Guidance for setting values:** In 2016, the U.S. Department of Energy developed an industrial energy efficiency potential analysis that suggests the US could double its annual rate of improvement rate through 2030. Extended through 2050, this equates to a maximum potential improvement of 17% by 2050 relative to BAU. The DOE study's value refers to sector-wide energy efficiency, not specifically for new equipment. To achieve a 17% improvement sector-wide by 2050, a setting for this lever several times higher would be needed, due to industrial equipment capital stock turnover time. | industry-ag-main.html#eff-stds | industry-energy-efficiency-standards.html
Industry | Energy Efficiency Standards for Other Eqpt | Perc Improvement in Eqpt Efficiency Stds Above BAU for Combustible Fuels | agriculture and forestry 01T03 | facility lighting | Agriculture and Forestry | Facility Lighting | 2206 | Yes | Industry Energy Efficiency | indst fuel efficiency stds | 0% | 25% | 1% | % reduction in energy use | **Description:** This policy reduces fuel consumption by the selected industry by increasing the efficiency of newly sold industrial equipment powered by combustible fuels through stronger standards. // **Guidance for setting values:** In 2016, the U.S. Department of Energy developed an industrial energy efficiency potential analysis that suggests the US could double its annual rate of improvement rate through 2030. Extended through 2050, this equates to a maximum potential improvement of 17% by 2050 relative to BAU. The DOE study's value refers to sector-wide energy efficiency, not specifically for new equipment. To achieve a 17% improvement sector-wide by 2050, a setting for this lever several times higher would be needed, due to industrial equipment capital stock turnover time. | industry-ag-main.html#eff-stds | industry-energy-efficiency-standards.html
Industry | Energy Efficiency Standards for Other Eqpt | Perc Improvement in Eqpt Efficiency Stds Above BAU for Combustible Fuels | agriculture and forestry 01T03 | other nonprocess | Agriculture and Forestry | Other Nonprocess | 2207 | Yes | Industry Energy Efficiency | indst fuel efficiency stds | 0% | 25% | 1% | % reduction in energy use | **Description:** This policy reduces fuel consumption by the selected industry by increasing the efficiency of newly sold industrial equipment powered by combustible fuels through stronger standards. // **Guidance for setting values:** In 2016, the U.S. Department of Energy developed an industrial energy efficiency potential analysis that suggests the US could double its annual rate of improvement rate through 2030. Extended through 2050, this equates to a maximum potential improvement of 17% by 2050 relative to BAU. The DOE study's value refers to sector-wide energy efficiency, not specifically for new equipment. To achieve a 17% improvement sector-wide by 2050, a setting for this lever several times higher would be needed, due to industrial equipment capital stock turnover time. | industry-ag-main.html#eff-stds | industry-energy-efficiency-standards.html
Industry | Energy Efficiency Standards for Other Eqpt | Perc Improvement in Eqpt Efficiency Stds Above BAU for Combustible Fuels | coal mining 05 | boilers | Coal Mining | Boilers & Steam | 2208 | Yes | Industry Energy Efficiency | indst fuel efficiency stds | 0% | 25% | 1% | % reduction in energy use | **Description:** This policy reduces fuel consumption by the selected industry by increasing the efficiency of newly sold industrial equipment powered by combustible fuels through stronger standards. // **Guidance for setting values:** In 2016, the U.S. Department of Energy developed an industrial energy efficiency potential analysis that suggests the US could double its annual rate of improvement rate through 2030. Extended through 2050, this equates to a maximum potential improvement of 17% by 2050 relative to BAU. The DOE study's value refers to sector-wide energy efficiency, not specifically for new equipment. To achieve a 17% improvement sector-wide by 2050, a setting for this lever several times higher would be needed, due to industrial equipment capital stock turnover time. | industry-ag-main.html#eff-stds | industry-energy-efficiency-standards.html
Industry | Energy Efficiency Standards for Other Eqpt | Perc Improvement in Eqpt Efficiency Stds Above BAU for Combustible Fuels | coal mining 05 | nonboiler low temp | Coal Mining | Nonboiler Low Temp | 2209 | Yes | Industry Energy Efficiency | indst fuel efficiency stds | 0% | 25% | 1% | % reduction in energy use | **Description:** This policy reduces fuel consumption by the selected industry by increasing the efficiency of newly sold industrial equipment powered by combustible fuels through stronger standards. // **Guidance for setting values:** In 2016, the U.S. Department of Energy developed an industrial energy efficiency potential analysis that suggests the US could double its annual rate of improvement rate through 2030. Extended through 2050, this equates to a maximum potential improvement of 17% by 2050 relative to BAU. The DOE study's value refers to sector-wide energy efficiency, not specifically for new equipment. To achieve a 17% improvement sector-wide by 2050, a setting for this lever several times higher would be needed, due to industrial equipment capital stock turnover time. | industry-ag-main.html#eff-stds | industry-energy-efficiency-standards.html
Industry | Energy Efficiency Standards for Other Eqpt | Perc Improvement in Eqpt Efficiency Stds Above BAU for Combustible Fuels | coal mining 05 | nonboiler med temp | Coal Mining | Nonboiler Med Temp | 2210 | Yes | Industry Energy Efficiency | indst fuel efficiency stds | 0% | 25% | 1% | % reduction in energy use | **Description:** This policy reduces fuel consumption by the selected industry by increasing the efficiency of newly sold industrial equipment powered by combustible fuels through stronger standards. // **Guidance for setting values:** In 2016, the U.S. Department of Energy developed an industrial energy efficiency potential analysis that suggests the US could double its annual rate of improvement rate through 2030. Extended through 2050, this equates to a maximum potential improvement of 17% by 2050 relative to BAU. The DOE study's value refers to sector-wide energy efficiency, not specifically for new equipment. To achieve a 17% improvement sector-wide by 2050, a setting for this lever several times higher would be needed, due to industrial equipment capital stock turnover time. | industry-ag-main.html#eff-stds | industry-energy-efficiency-standards.html
Industry | Energy Efficiency Standards for Other Eqpt | Perc Improvement in Eqpt Efficiency Stds Above BAU for Combustible Fuels | coal mining 05 | nonboiler high temp | Coal Mining | Nonboiler High Temp | 2211 | Yes | Industry Energy Efficiency | indst fuel efficiency stds | 0% | 25% | 1% | % reduction in energy use | **Description:** This policy reduces fuel consumption by the selected industry by increasing the efficiency of newly sold industrial equipment powered by combustible fuels through stronger standards. // **Guidance for setting values:** In 2016, the U.S. Department of Energy developed an industrial energy efficiency potential analysis that suggests the US could double its annual rate of improvement rate through 2030. Extended through 2050, this equates to a maximum potential improvement of 17% by 2050 relative to BAU. The DOE study's value refers to sector-wide energy efficiency, not specifically for new equipment. To achieve a 17% improvement sector-wide by 2050, a setting for this lever several times higher would be needed, due to industrial equipment capital stock turnover time. | industry-ag-main.html#eff-stds | industry-energy-efficiency-standards.html
Industry | Energy Efficiency Standards for Other Eqpt | Perc Improvement in Eqpt Efficiency Stds Above BAU for Combustible Fuels | coal mining 05 | cooling | Coal Mining | Cooling | 2212 | Yes | Industry Energy Efficiency | indst fuel efficiency stds | 0% | 25% | 1% | % reduction in energy use | **Description:** This policy reduces fuel consumption by the selected industry by increasing the efficiency of newly sold industrial equipment powered by combustible fuels through stronger standards. // **Guidance for setting values:** In 2016, the U.S. Department of Energy developed an industrial energy efficiency potential analysis that suggests the US could double its annual rate of improvement rate through 2030. Extended through 2050, this equates to a maximum potential improvement of 17% by 2050 relative to BAU. The DOE study's value refers to sector-wide energy efficiency, not specifically for new equipment. To achieve a 17% improvement sector-wide by 2050, a setting for this lever several times higher would be needed, due to industrial equipment capital stock turnover time. | industry-ag-main.html#eff-stds | industry-energy-efficiency-standards.html
Industry | Energy Efficiency Standards for Other Eqpt | Perc Improvement in Eqpt Efficiency Stds Above BAU for Combustible Fuels | coal mining 05 | machine drive | Coal Mining | Machine Drive | 2213 | Yes | Industry Energy Efficiency | indst fuel efficiency stds | 0% | 25% | 1% | % reduction in energy use | **Description:** This policy reduces fuel consumption by the selected industry by increasing the efficiency of newly sold industrial equipment powered by combustible fuels through stronger standards. // **Guidance for setting values:** In 2016, the U.S. Department of Energy developed an industrial energy efficiency potential analysis that suggests the US could double its annual rate of improvement rate through 2030. Extended through 2050, this equates to a maximum potential improvement of 17% by 2050 relative to BAU. The DOE study's value refers to sector-wide energy efficiency, not specifically for new equipment. To achieve a 17% improvement sector-wide by 2050, a setting for this lever several times higher would be needed, due to industrial equipment capital stock turnover time. | industry-ag-main.html#eff-stds | industry-energy-efficiency-standards.html
Industry | Energy Efficiency Standards for Other Eqpt | Perc Improvement in Eqpt Efficiency Stds Above BAU for Combustible Fuels | coal mining 05 | other processes | Coal Mining | Other Processes | 2214 | Yes | Industry Energy Efficiency | indst fuel efficiency stds | 0% | 25% | 1% | % reduction in energy use | **Description:** This policy reduces fuel consumption by the selected industry by increasing the efficiency of newly sold industrial equipment powered by combustible fuels through stronger standards. // **Guidance for setting values:** In 2016, the U.S. Department of Energy developed an industrial energy efficiency potential analysis that suggests the US could double its annual rate of improvement rate through 2030. Extended through 2050, this equates to a maximum potential improvement of 17% by 2050 relative to BAU. The DOE study's value refers to sector-wide energy efficiency, not specifically for new equipment. To achieve a 17% improvement sector-wide by 2050, a setting for this lever several times higher would be needed, due to industrial equipment capital stock turnover time. | industry-ag-main.html#eff-stds | industry-energy-efficiency-standards.html
Industry | Energy Efficiency Standards for Other Eqpt | Perc Improvement in Eqpt Efficiency Stds Above BAU for Combustible Fuels | coal mining 05 | facility HVAC | Coal Mining | Facility HVAC | 2215 | Yes | Industry Energy Efficiency | indst fuel efficiency stds | 0% | 25% | 1% | % reduction in energy use | **Description:** This policy reduces fuel consumption by the selected industry by increasing the efficiency of newly sold industrial equipment powered by combustible fuels through stronger standards. // **Guidance for setting values:** In 2016, the U.S. Department of Energy developed an industrial energy efficiency potential analysis that suggests the US could double its annual rate of improvement rate through 2030. Extended through 2050, this equates to a maximum potential improvement of 17% by 2050 relative to BAU. The DOE study's value refers to sector-wide energy efficiency, not specifically for new equipment. To achieve a 17% improvement sector-wide by 2050, a setting for this lever several times higher would be needed, due to industrial equipment capital stock turnover time. | industry-ag-main.html#eff-stds | industry-energy-efficiency-standards.html
Industry | Energy Efficiency Standards for Other Eqpt | Perc Improvement in Eqpt Efficiency Stds Above BAU for Combustible Fuels | coal mining 05 | facility lighting | Coal Mining | Facility Lighting | 2216 | Yes | Industry Energy Efficiency | indst fuel efficiency stds | 0% | 25% | 1% | % reduction in energy use | **Description:** This policy reduces fuel consumption by the selected industry by increasing the efficiency of newly sold industrial equipment powered by combustible fuels through stronger standards. // **Guidance for setting values:** In 2016, the U.S. Department of Energy developed an industrial energy efficiency potential analysis that suggests the US could double its annual rate of improvement rate through 2030. Extended through 2050, this equates to a maximum potential improvement of 17% by 2050 relative to BAU. The DOE study's value refers to sector-wide energy efficiency, not specifically for new equipment. To achieve a 17% improvement sector-wide by 2050, a setting for this lever several times higher would be needed, due to industrial equipment capital stock turnover time. | industry-ag-main.html#eff-stds | industry-energy-efficiency-standards.html
Industry | Energy Efficiency Standards for Other Eqpt | Perc Improvement in Eqpt Efficiency Stds Above BAU for Combustible Fuels | coal mining 05 | other nonprocess | Coal Mining | Other Nonprocess | 2217 | Yes | Industry Energy Efficiency | indst fuel efficiency stds | 0% | 25% | 1% | % reduction in energy use | **Description:** This policy reduces fuel consumption by the selected industry by increasing the efficiency of newly sold industrial equipment powered by combustible fuels through stronger standards. // **Guidance for setting values:** In 2016, the U.S. Department of Energy developed an industrial energy efficiency potential analysis that suggests the US could double its annual rate of improvement rate through 2030. Extended through 2050, this equates to a maximum potential improvement of 17% by 2050 relative to BAU. The DOE study's value refers to sector-wide energy efficiency, not specifically for new equipment. To achieve a 17% improvement sector-wide by 2050, a setting for this lever several times higher would be needed, due to industrial equipment capital stock turnover time. | industry-ag-main.html#eff-stds | industry-energy-efficiency-standards.html
Industry | Energy Efficiency Standards for Other Eqpt | Perc Improvement in Eqpt Efficiency Stds Above BAU for Combustible Fuels | oil and gas extraction 06 | boilers | Oil and Gas Extraction | Boilers & Steam | 2218 | Yes | Industry Energy Efficiency | indst fuel efficiency stds | 0% | 25% | 1% | % reduction in energy use | **Description:** This policy reduces fuel consumption by the selected industry by increasing the efficiency of newly sold industrial equipment powered by combustible fuels through stronger standards. // **Guidance for setting values:** In 2016, the U.S. Department of Energy developed an industrial energy efficiency potential analysis that suggests the US could double its annual rate of improvement rate through 2030. Extended through 2050, this equates to a maximum potential improvement of 17% by 2050 relative to BAU. The DOE study's value refers to sector-wide energy efficiency, not specifically for new equipment. To achieve a 17% improvement sector-wide by 2050, a setting for this lever several times higher would be needed, due to industrial equipment capital stock turnover time. | industry-ag-main.html#eff-stds | industry-energy-efficiency-standards.html
Industry | Energy Efficiency Standards for Other Eqpt | Perc Improvement in Eqpt Efficiency Stds Above BAU for Combustible Fuels | oil and gas extraction 06 | nonboiler low temp | Oil and Gas Extraction | Nonboiler Low Temp | 2219 | Yes | Industry Energy Efficiency | indst fuel efficiency stds | 0% | 25% | 1% | % reduction in energy use | **Description:** This policy reduces fuel consumption by the selected industry by increasing the efficiency of newly sold industrial equipment powered by combustible fuels through stronger standards. // **Guidance for setting values:** In 2016, the U.S. Department of Energy developed an industrial energy efficiency potential analysis that suggests the US could double its annual rate of improvement rate through 2030. Extended through 2050, this equates to a maximum potential improvement of 17% by 2050 relative to BAU. The DOE study's value refers to sector-wide energy efficiency, not specifically for new equipment. To achieve a 17% improvement sector-wide by 2050, a setting for this lever several times higher would be needed, due to industrial equipment capital stock turnover time. | industry-ag-main.html#eff-stds | industry-energy-efficiency-standards.html
Industry | Energy Efficiency Standards for Other Eqpt | Perc Improvement in Eqpt Efficiency Stds Above BAU for Combustible Fuels | oil and gas extraction 06 | nonboiler med temp | Oil and Gas Extraction | Nonboiler Med Temp | 2220 | Yes | Industry Energy Efficiency | indst fuel efficiency stds | 0% | 25% | 1% | % reduction in energy use | **Description:** This policy reduces fuel consumption by the selected industry by increasing the efficiency of newly sold industrial equipment powered by combustible fuels through stronger standards. // **Guidance for setting values:** In 2016, the U.S. Department of Energy developed an industrial energy efficiency potential analysis that suggests the US could double its annual rate of improvement rate through 2030. Extended through 2050, this equates to a maximum potential improvement of 17% by 2050 relative to BAU. The DOE study's value refers to sector-wide energy efficiency, not specifically for new equipment. To achieve a 17% improvement sector-wide by 2050, a setting for this lever several times higher would be needed, due to industrial equipment capital stock turnover time. | industry-ag-main.html#eff-stds | industry-energy-efficiency-standards.html
Industry | Energy Efficiency Standards for Other Eqpt | Perc Improvement in Eqpt Efficiency Stds Above BAU for Combustible Fuels | oil and gas extraction 06 | nonboiler high temp | Oil and Gas Extraction | Nonboiler High Temp | 2221 | Yes | Industry Energy Efficiency | indst fuel efficiency stds | 0% | 25% | 1% | % reduction in energy use | **Description:** This policy reduces fuel consumption by the selected industry by increasing the efficiency of newly sold industrial equipment powered by combustible fuels through stronger standards. // **Guidance for setting values:** In 2016, the U.S. Department of Energy developed an industrial energy efficiency potential analysis that suggests the US could double its annual rate of improvement rate through 2030. Extended through 2050, this equates to a maximum potential improvement of 17% by 2050 relative to BAU. The DOE study's value refers to sector-wide energy efficiency, not specifically for new equipment. To achieve a 17% improvement sector-wide by 2050, a setting for this lever several times higher would be needed, due to industrial equipment capital stock turnover time. | industry-ag-main.html#eff-stds | industry-energy-efficiency-standards.html
Industry | Energy Efficiency Standards for Other Eqpt | Perc Improvement in Eqpt Efficiency Stds Above BAU for Combustible Fuels | oil and gas extraction 06 | cooling | Oil and Gas Extraction | Cooling | 2222 | Yes | Industry Energy Efficiency | indst fuel efficiency stds | 0% | 25% | 1% | % reduction in energy use | **Description:** This policy reduces fuel consumption by the selected industry by increasing the efficiency of newly sold industrial equipment powered by combustible fuels through stronger standards. // **Guidance for setting values:** In 2016, the U.S. Department of Energy developed an industrial energy efficiency potential analysis that suggests the US could double its annual rate of improvement rate through 2030. Extended through 2050, this equates to a maximum potential improvement of 17% by 2050 relative to BAU. The DOE study's value refers to sector-wide energy efficiency, not specifically for new equipment. To achieve a 17% improvement sector-wide by 2050, a setting for this lever several times higher would be needed, due to industrial equipment capital stock turnover time. | industry-ag-main.html#eff-stds | industry-energy-efficiency-standards.html
Industry | Energy Efficiency Standards for Other Eqpt | Perc Improvement in Eqpt Efficiency Stds Above BAU for Combustible Fuels | oil and gas extraction 06 | machine drive | Oil and Gas Extraction | Machine Drive | 2223 | Yes | Industry Energy Efficiency | indst fuel efficiency stds | 0% | 25% | 1% | % reduction in energy use | **Description:** This policy reduces fuel consumption by the selected industry by increasing the efficiency of newly sold industrial equipment powered by combustible fuels through stronger standards. // **Guidance for setting values:** In 2016, the U.S. Department of Energy developed an industrial energy efficiency potential analysis that suggests the US could double its annual rate of improvement rate through 2030. Extended through 2050, this equates to a maximum potential improvement of 17% by 2050 relative to BAU. The DOE study's value refers to sector-wide energy efficiency, not specifically for new equipment. To achieve a 17% improvement sector-wide by 2050, a setting for this lever several times higher would be needed, due to industrial equipment capital stock turnover time. | industry-ag-main.html#eff-stds | industry-energy-efficiency-standards.html
Industry | Energy Efficiency Standards for Other Eqpt | Perc Improvement in Eqpt Efficiency Stds Above BAU for Combustible Fuels | oil and gas extraction 06 | other processes | Oil and Gas Extraction | Other Processes | 2224 | Yes | Industry Energy Efficiency | indst fuel efficiency stds | 0% | 25% | 1% | % reduction in energy use | **Description:** This policy reduces fuel consumption by the selected industry by increasing the efficiency of newly sold industrial equipment powered by combustible fuels through stronger standards. // **Guidance for setting values:** In 2016, the U.S. Department of Energy developed an industrial energy efficiency potential analysis that suggests the US could double its annual rate of improvement rate through 2030. Extended through 2050, this equates to a maximum potential improvement of 17% by 2050 relative to BAU. The DOE study's value refers to sector-wide energy efficiency, not specifically for new equipment. To achieve a 17% improvement sector-wide by 2050, a setting for this lever several times higher would be needed, due to industrial equipment capital stock turnover time. | industry-ag-main.html#eff-stds | industry-energy-efficiency-standards.html
Industry | Energy Efficiency Standards for Other Eqpt | Perc Improvement in Eqpt Efficiency Stds Above BAU for Combustible Fuels | oil and gas extraction 06 | facility HVAC | Oil and Gas Extraction | Facility HVAC | 2225 | Yes | Industry Energy Efficiency | indst fuel efficiency stds | 0% | 25% | 1% | % reduction in energy use | **Description:** This policy reduces fuel consumption by the selected industry by increasing the efficiency of newly sold industrial equipment powered by combustible fuels through stronger standards. // **Guidance for setting values:** In 2016, the U.S. Department of Energy developed an industrial energy efficiency potential analysis that suggests the US could double its annual rate of improvement rate through 2030. Extended through 2050, this equates to a maximum potential improvement of 17% by 2050 relative to BAU. The DOE study's value refers to sector-wide energy efficiency, not specifically for new equipment. To achieve a 17% improvement sector-wide by 2050, a setting for this lever several times higher would be needed, due to industrial equipment capital stock turnover time. | industry-ag-main.html#eff-stds | industry-energy-efficiency-standards.html
Industry | Energy Efficiency Standards for Other Eqpt | Perc Improvement in Eqpt Efficiency Stds Above BAU for Combustible Fuels | oil and gas extraction 06 | facility lighting | Oil and Gas Extraction | Facility Lighting | 2226 | Yes | Industry Energy Efficiency | indst fuel efficiency stds | 0% | 25% | 1% | % reduction in energy use | **Description:** This policy reduces fuel consumption by the selected industry by increasing the efficiency of newly sold industrial equipment powered by combustible fuels through stronger standards. // **Guidance for setting values:** In 2016, the U.S. Department of Energy developed an industrial energy efficiency potential analysis that suggests the US could double its annual rate of improvement rate through 2030. Extended through 2050, this equates to a maximum potential improvement of 17% by 2050 relative to BAU. The DOE study's value refers to sector-wide energy efficiency, not specifically for new equipment. To achieve a 17% improvement sector-wide by 2050, a setting for this lever several times higher would be needed, due to industrial equipment capital stock turnover time. | industry-ag-main.html#eff-stds | industry-energy-efficiency-standards.html
Industry | Energy Efficiency Standards for Other Eqpt | Perc Improvement in Eqpt Efficiency Stds Above BAU for Combustible Fuels | oil and gas extraction 06 | other nonprocess | Oil and Gas Extraction | Other Nonprocess | 2227 | Yes | Industry Energy Efficiency | indst fuel efficiency stds | 0% | 25% | 1% | % reduction in energy use | **Description:** This policy reduces fuel consumption by the selected industry by increasing the efficiency of newly sold industrial equipment powered by combustible fuels through stronger standards. // **Guidance for setting values:** In 2016, the U.S. Department of Energy developed an industrial energy efficiency potential analysis that suggests the US could double its annual rate of improvement rate through 2030. Extended through 2050, this equates to a maximum potential improvement of 17% by 2050 relative to BAU. The DOE study's value refers to sector-wide energy efficiency, not specifically for new equipment. To achieve a 17% improvement sector-wide by 2050, a setting for this lever several times higher would be needed, due to industrial equipment capital stock turnover time. | industry-ag-main.html#eff-stds | industry-energy-efficiency-standards.html
Industry | Energy Efficiency Standards for Other Eqpt | Perc Improvement in Eqpt Efficiency Stds Above BAU for Combustible Fuels | other mining and quarrying 07T08 | boilers | Other Mining and Quarrying | Boilers & Steam | 2228 | Yes | Industry Energy Efficiency | indst fuel efficiency stds | 0% | 25% | 1% | % reduction in energy use | **Description:** This policy reduces fuel consumption by the selected industry by increasing the efficiency of newly sold industrial equipment powered by combustible fuels through stronger standards. // **Guidance for setting values:** In 2016, the U.S. Department of Energy developed an industrial energy efficiency potential analysis that suggests the US could double its annual rate of improvement rate through 2030. Extended through 2050, this equates to a maximum potential improvement of 17% by 2050 relative to BAU. The DOE study's value refers to sector-wide energy efficiency, not specifically for new equipment. To achieve a 17% improvement sector-wide by 2050, a setting for this lever several times higher would be needed, due to industrial equipment capital stock turnover time. | industry-ag-main.html#eff-stds | industry-energy-efficiency-standards.html
Industry | Energy Efficiency Standards for Other Eqpt | Perc Improvement in Eqpt Efficiency Stds Above BAU for Combustible Fuels | other mining and quarrying 07T08 | nonboiler low temp | Other Mining and Quarrying | Nonboiler Low Temp | 2229 | Yes | Industry Energy Efficiency | indst fuel efficiency stds | 0% | 25% | 1% | % reduction in energy use | **Description:** This policy reduces fuel consumption by the selected industry by increasing the efficiency of newly sold industrial equipment powered by combustible fuels through stronger standards. // **Guidance for setting values:** In 2016, the U.S. Department of Energy developed an industrial energy efficiency potential analysis that suggests the US could double its annual rate of improvement rate through 2030. Extended through 2050, this equates to a maximum potential improvement of 17% by 2050 relative to BAU. The DOE study's value refers to sector-wide energy efficiency, not specifically for new equipment. To achieve a 17% improvement sector-wide by 2050, a setting for this lever several times higher would be needed, due to industrial equipment capital stock turnover time. | industry-ag-main.html#eff-stds | industry-energy-efficiency-standards.html
Industry | Energy Efficiency Standards for Other Eqpt | Perc Improvement in Eqpt Efficiency Stds Above BAU for Combustible Fuels | other mining and quarrying 07T08 | nonboiler med temp | Other Mining and Quarrying | Nonboiler Med Temp | 2230 | Yes | Industry Energy Efficiency | indst fuel efficiency stds | 0% | 25% | 1% | % reduction in energy use | **Description:** This policy reduces fuel consumption by the selected industry by increasing the efficiency of newly sold industrial equipment powered by combustible fuels through stronger standards. // **Guidance for setting values:** In 2016, the U.S. Department of Energy developed an industrial energy efficiency potential analysis that suggests the US could double its annual rate of improvement rate through 2030. Extended through 2050, this equates to a maximum potential improvement of 17% by 2050 relative to BAU. The DOE study's value refers to sector-wide energy efficiency, not specifically for new equipment. To achieve a 17% improvement sector-wide by 2050, a setting for this lever several times higher would be needed, due to industrial equipment capital stock turnover time. | industry-ag-main.html#eff-stds | industry-energy-efficiency-standards.html
Industry | Energy Efficiency Standards for Other Eqpt | Perc Improvement in Eqpt Efficiency Stds Above BAU for Combustible Fuels | other mining and quarrying 07T08 | nonboiler high temp | Other Mining and Quarrying | Nonboiler High Temp | 2231 | Yes | Industry Energy Efficiency | indst fuel efficiency stds | 0% | 25% | 1% | % reduction in energy use | **Description:** This policy reduces fuel consumption by the selected industry by increasing the efficiency of newly sold industrial equipment powered by combustible fuels through stronger standards. // **Guidance for setting values:** In 2016, the U.S. Department of Energy developed an industrial energy efficiency potential analysis that suggests the US could double its annual rate of improvement rate through 2030. Extended through 2050, this equates to a maximum potential improvement of 17% by 2050 relative to BAU. The DOE study's value refers to sector-wide energy efficiency, not specifically for new equipment. To achieve a 17% improvement sector-wide by 2050, a setting for this lever several times higher would be needed, due to industrial equipment capital stock turnover time. | industry-ag-main.html#eff-stds | industry-energy-efficiency-standards.html
Industry | Energy Efficiency Standards for Other Eqpt | Perc Improvement in Eqpt Efficiency Stds Above BAU for Combustible Fuels | other mining and quarrying 07T08 | cooling | Other Mining and Quarrying | Cooling | 2232 | Yes | Industry Energy Efficiency | indst fuel efficiency stds | 0% | 25% | 1% | % reduction in energy use | **Description:** This policy reduces fuel consumption by the selected industry by increasing the efficiency of newly sold industrial equipment powered by combustible fuels through stronger standards. // **Guidance for setting values:** In 2016, the U.S. Department of Energy developed an industrial energy efficiency potential analysis that suggests the US could double its annual rate of improvement rate through 2030. Extended through 2050, this equates to a maximum potential improvement of 17% by 2050 relative to BAU. The DOE study's value refers to sector-wide energy efficiency, not specifically for new equipment. To achieve a 17% improvement sector-wide by 2050, a setting for this lever several times higher would be needed, due to industrial equipment capital stock turnover time. | industry-ag-main.html#eff-stds | industry-energy-efficiency-standards.html
Industry | Energy Efficiency Standards for Other Eqpt | Perc Improvement in Eqpt Efficiency Stds Above BAU for Combustible Fuels | other mining and quarrying 07T08 | machine drive | Other Mining and Quarrying | Machine Drive | 2233 | Yes | Industry Energy Efficiency | indst fuel efficiency stds | 0% | 25% | 1% | % reduction in energy use | **Description:** This policy reduces fuel consumption by the selected industry by increasing the efficiency of newly sold industrial equipment powered by combustible fuels through stronger standards. // **Guidance for setting values:** In 2016, the U.S. Department of Energy developed an industrial energy efficiency potential analysis that suggests the US could double its annual rate of improvement rate through 2030. Extended through 2050, this equates to a maximum potential improvement of 17% by 2050 relative to BAU. The DOE study's value refers to sector-wide energy efficiency, not specifically for new equipment. To achieve a 17% improvement sector-wide by 2050, a setting for this lever several times higher would be needed, due to industrial equipment capital stock turnover time. | industry-ag-main.html#eff-stds | industry-energy-efficiency-standards.html
Industry | Energy Efficiency Standards for Other Eqpt | Perc Improvement in Eqpt Efficiency Stds Above BAU for Combustible Fuels | other mining and quarrying 07T08 | other processes | Other Mining and Quarrying | Other Processes | 2234 | Yes | Industry Energy Efficiency | indst fuel efficiency stds | 0% | 25% | 1% | % reduction in energy use | **Description:** This policy reduces fuel consumption by the selected industry by increasing the efficiency of newly sold industrial equipment powered by combustible fuels through stronger standards. // **Guidance for setting values:** In 2016, the U.S. Department of Energy developed an industrial energy efficiency potential analysis that suggests the US could double its annual rate of improvement rate through 2030. Extended through 2050, this equates to a maximum potential improvement of 17% by 2050 relative to BAU. The DOE study's value refers to sector-wide energy efficiency, not specifically for new equipment. To achieve a 17% improvement sector-wide by 2050, a setting for this lever several times higher would be needed, due to industrial equipment capital stock turnover time. | industry-ag-main.html#eff-stds | industry-energy-efficiency-standards.html
Industry | Energy Efficiency Standards for Other Eqpt | Perc Improvement in Eqpt Efficiency Stds Above BAU for Combustible Fuels | other mining and quarrying 07T08 | facility HVAC | Other Mining and Quarrying | Facility HVAC | 2235 | Yes | Industry Energy Efficiency | indst fuel efficiency stds | 0% | 25% | 1% | % reduction in energy use | **Description:** This policy reduces fuel consumption by the selected industry by increasing the efficiency of newly sold industrial equipment powered by combustible fuels through stronger standards. // **Guidance for setting values:** In 2016, the U.S. Department of Energy developed an industrial energy efficiency potential analysis that suggests the US could double its annual rate of improvement rate through 2030. Extended through 2050, this equates to a maximum potential improvement of 17% by 2050 relative to BAU. The DOE study's value refers to sector-wide energy efficiency, not specifically for new equipment. To achieve a 17% improvement sector-wide by 2050, a setting for this lever several times higher would be needed, due to industrial equipment capital stock turnover time. | industry-ag-main.html#eff-stds | industry-energy-efficiency-standards.html
Industry | Energy Efficiency Standards for Other Eqpt | Perc Improvement in Eqpt Efficiency Stds Above BAU for Combustible Fuels | other mining and quarrying 07T08 | facility lighting | Other Mining and Quarrying | Facility Lighting | 2236 | Yes | Industry Energy Efficiency | indst fuel efficiency stds | 0% | 25% | 1% | % reduction in energy use | **Description:** This policy reduces fuel consumption by the selected industry by increasing the efficiency of newly sold industrial equipment powered by combustible fuels through stronger standards. // **Guidance for setting values:** In 2016, the U.S. Department of Energy developed an industrial energy efficiency potential analysis that suggests the US could double its annual rate of improvement rate through 2030. Extended through 2050, this equates to a maximum potential improvement of 17% by 2050 relative to BAU. The DOE study's value refers to sector-wide energy efficiency, not specifically for new equipment. To achieve a 17% improvement sector-wide by 2050, a setting for this lever several times higher would be needed, due to industrial equipment capital stock turnover time. | industry-ag-main.html#eff-stds | industry-energy-efficiency-standards.html
Industry | Energy Efficiency Standards for Other Eqpt | Perc Improvement in Eqpt Efficiency Stds Above BAU for Combustible Fuels | other mining and quarrying 07T08 | other nonprocess | Other Mining and Quarrying | Other Nonprocess | 2237 | Yes | Industry Energy Efficiency | indst fuel efficiency stds | 0% | 25% | 1% | % reduction in energy use | **Description:** This policy reduces fuel consumption by the selected industry by increasing the efficiency of newly sold industrial equipment powered by combustible fuels through stronger standards. // **Guidance for setting values:** In 2016, the U.S. Department of Energy developed an industrial energy efficiency potential analysis that suggests the US could double its annual rate of improvement rate through 2030. Extended through 2050, this equates to a maximum potential improvement of 17% by 2050 relative to BAU. The DOE study's value refers to sector-wide energy efficiency, not specifically for new equipment. To achieve a 17% improvement sector-wide by 2050, a setting for this lever several times higher would be needed, due to industrial equipment capital stock turnover time. | industry-ag-main.html#eff-stds | industry-energy-efficiency-standards.html
Industry | Energy Efficiency Standards for Other Eqpt | Perc Improvement in Eqpt Efficiency Stds Above BAU for Combustible Fuels | food beverage and tobacco 10T12 | boilers | Food Beverage and Tobacco | Boilers & Steam | 2238 | Yes | Industry Energy Efficiency | indst fuel efficiency stds | 0% | 25% | 1% | % reduction in energy use | **Description:** This policy reduces fuel consumption by the selected industry by increasing the efficiency of newly sold industrial equipment powered by combustible fuels through stronger standards. // **Guidance for setting values:** In 2016, the U.S. Department of Energy developed an industrial energy efficiency potential analysis that suggests the US could double its annual rate of improvement rate through 2030. Extended through 2050, this equates to a maximum potential improvement of 17% by 2050 relative to BAU. The DOE study's value refers to sector-wide energy efficiency, not specifically for new equipment. To achieve a 17% improvement sector-wide by 2050, a setting for this lever several times higher would be needed, due to industrial equipment capital stock turnover time. | industry-ag-main.html#eff-stds | industry-energy-efficiency-standards.html
Industry | Energy Efficiency Standards for Other Eqpt | Perc Improvement in Eqpt Efficiency Stds Above BAU for Combustible Fuels | food beverage and tobacco 10T12 | nonboiler low temp | Food Beverage and Tobacco | Nonboiler Low Temp | 2239 | Yes | Industry Energy Efficiency | indst fuel efficiency stds | 0% | 25% | 1% | % reduction in energy use | **Description:** This policy reduces fuel consumption by the selected industry by increasing the efficiency of newly sold industrial equipment powered by combustible fuels through stronger standards. // **Guidance for setting values:** In 2016, the U.S. Department of Energy developed an industrial energy efficiency potential analysis that suggests the US could double its annual rate of improvement rate through 2030. Extended through 2050, this equates to a maximum potential improvement of 17% by 2050 relative to BAU. The DOE study's value refers to sector-wide energy efficiency, not specifically for new equipment. To achieve a 17% improvement sector-wide by 2050, a setting for this lever several times higher would be needed, due to industrial equipment capital stock turnover time. | industry-ag-main.html#eff-stds | industry-energy-efficiency-standards.html
Industry | Energy Efficiency Standards for Other Eqpt | Perc Improvement in Eqpt Efficiency Stds Above BAU for Combustible Fuels | food beverage and tobacco 10T12 | nonboiler med temp | Food Beverage and Tobacco | Nonboiler Med Temp | 2240 | Yes | Industry Energy Efficiency | indst fuel efficiency stds | 0% | 25% | 1% | % reduction in energy use | **Description:** This policy reduces fuel consumption by the selected industry by increasing the efficiency of newly sold industrial equipment powered by combustible fuels through stronger standards. // **Guidance for setting values:** In 2016, the U.S. Department of Energy developed an industrial energy efficiency potential analysis that suggests the US could double its annual rate of improvement rate through 2030. Extended through 2050, this equates to a maximum potential improvement of 17% by 2050 relative to BAU. The DOE study's value refers to sector-wide energy efficiency, not specifically for new equipment. To achieve a 17% improvement sector-wide by 2050, a setting for this lever several times higher would be needed, due to industrial equipment capital stock turnover time. | industry-ag-main.html#eff-stds | industry-energy-efficiency-standards.html
Industry | Energy Efficiency Standards for Other Eqpt | Perc Improvement in Eqpt Efficiency Stds Above BAU for Combustible Fuels | food beverage and tobacco 10T12 | nonboiler high temp | Food Beverage and Tobacco | Nonboiler High Temp | 2241 | Yes | Industry Energy Efficiency | indst fuel efficiency stds | 0% | 25% | 1% | % reduction in energy use | **Description:** This policy reduces fuel consumption by the selected industry by increasing the efficiency of newly sold industrial equipment powered by combustible fuels through stronger standards. // **Guidance for setting values:** In 2016, the U.S. Department of Energy developed an industrial energy efficiency potential analysis that suggests the US could double its annual rate of improvement rate through 2030. Extended through 2050, this equates to a maximum potential improvement of 17% by 2050 relative to BAU. The DOE study's value refers to sector-wide energy efficiency, not specifically for new equipment. To achieve a 17% improvement sector-wide by 2050, a setting for this lever several times higher would be needed, due to industrial equipment capital stock turnover time. | industry-ag-main.html#eff-stds | industry-energy-efficiency-standards.html
Industry | Energy Efficiency Standards for Other Eqpt | Perc Improvement in Eqpt Efficiency Stds Above BAU for Combustible Fuels | food beverage and tobacco 10T12 | cooling | Food Beverage and Tobacco | Cooling | 2242 | Yes | Industry Energy Efficiency | indst fuel efficiency stds | 0% | 25% | 1% | % reduction in energy use | **Description:** This policy reduces fuel consumption by the selected industry by increasing the efficiency of newly sold industrial equipment powered by combustible fuels through stronger standards. // **Guidance for setting values:** In 2016, the U.S. Department of Energy developed an industrial energy efficiency potential analysis that suggests the US could double its annual rate of improvement rate through 2030. Extended through 2050, this equates to a maximum potential improvement of 17% by 2050 relative to BAU. The DOE study's value refers to sector-wide energy efficiency, not specifically for new equipment. To achieve a 17% improvement sector-wide by 2050, a setting for this lever several times higher would be needed, due to industrial equipment capital stock turnover time. | industry-ag-main.html#eff-stds | industry-energy-efficiency-standards.html
Industry | Energy Efficiency Standards for Other Eqpt | Perc Improvement in Eqpt Efficiency Stds Above BAU for Combustible Fuels | food beverage and tobacco 10T12 | machine drive | Food Beverage and Tobacco | Machine Drive | 2243 | Yes | Industry Energy Efficiency | indst fuel efficiency stds | 0% | 25% | 1% | % reduction in energy use | **Description:** This policy reduces fuel consumption by the selected industry by increasing the efficiency of newly sold industrial equipment powered by combustible fuels through stronger standards. // **Guidance for setting values:** In 2016, the U.S. Department of Energy developed an industrial energy efficiency potential analysis that suggests the US could double its annual rate of improvement rate through 2030. Extended through 2050, this equates to a maximum potential improvement of 17% by 2050 relative to BAU. The DOE study's value refers to sector-wide energy efficiency, not specifically for new equipment. To achieve a 17% improvement sector-wide by 2050, a setting for this lever several times higher would be needed, due to industrial equipment capital stock turnover time. | industry-ag-main.html#eff-stds | industry-energy-efficiency-standards.html
Industry | Energy Efficiency Standards for Other Eqpt | Perc Improvement in Eqpt Efficiency Stds Above BAU for Combustible Fuels | food beverage and tobacco 10T12 | other processes | Food Beverage and Tobacco | Other Processes | 2244 | Yes | Industry Energy Efficiency | indst fuel efficiency stds | 0% | 25% | 1% | % reduction in energy use | **Description:** This policy reduces fuel consumption by the selected industry by increasing the efficiency of newly sold industrial equipment powered by combustible fuels through stronger standards. // **Guidance for setting values:** In 2016, the U.S. Department of Energy developed an industrial energy efficiency potential analysis that suggests the US could double its annual rate of improvement rate through 2030. Extended through 2050, this equates to a maximum potential improvement of 17% by 2050 relative to BAU. The DOE study's value refers to sector-wide energy efficiency, not specifically for new equipment. To achieve a 17% improvement sector-wide by 2050, a setting for this lever several times higher would be needed, due to industrial equipment capital stock turnover time. | industry-ag-main.html#eff-stds | industry-energy-efficiency-standards.html
Industry | Energy Efficiency Standards for Other Eqpt | Perc Improvement in Eqpt Efficiency Stds Above BAU for Combustible Fuels | food beverage and tobacco 10T12 | facility HVAC | Food Beverage and Tobacco | Facility HVAC | 2245 | Yes | Industry Energy Efficiency | indst fuel efficiency stds | 0% | 25% | 1% | % reduction in energy use | **Description:** This policy reduces fuel consumption by the selected industry by increasing the efficiency of newly sold industrial equipment powered by combustible fuels through stronger standards. // **Guidance for setting values:** In 2016, the U.S. Department of Energy developed an industrial energy efficiency potential analysis that suggests the US could double its annual rate of improvement rate through 2030. Extended through 2050, this equates to a maximum potential improvement of 17% by 2050 relative to BAU. The DOE study's value refers to sector-wide energy efficiency, not specifically for new equipment. To achieve a 17% improvement sector-wide by 2050, a setting for this lever several times higher would be needed, due to industrial equipment capital stock turnover time. | industry-ag-main.html#eff-stds | industry-energy-efficiency-standards.html
Industry | Energy Efficiency Standards for Other Eqpt | Perc Improvement in Eqpt Efficiency Stds Above BAU for Combustible Fuels | food beverage and tobacco 10T12 | facility lighting | Food Beverage and Tobacco | Facility Lighting | 2246 | Yes | Industry Energy Efficiency | indst fuel efficiency stds | 0% | 25% | 1% | % reduction in energy use | **Description:** This policy reduces fuel consumption by the selected industry by increasing the efficiency of newly sold industrial equipment powered by combustible fuels through stronger standards. // **Guidance for setting values:** In 2016, the U.S. Department of Energy developed an industrial energy efficiency potential analysis that suggests the US could double its annual rate of improvement rate through 2030. Extended through 2050, this equates to a maximum potential improvement of 17% by 2050 relative to BAU. The DOE study's value refers to sector-wide energy efficiency, not specifically for new equipment. To achieve a 17% improvement sector-wide by 2050, a setting for this lever several times higher would be needed, due to industrial equipment capital stock turnover time. | industry-ag-main.html#eff-stds | industry-energy-efficiency-standards.html
Industry | Energy Efficiency Standards for Other Eqpt | Perc Improvement in Eqpt Efficiency Stds Above BAU for Combustible Fuels | food beverage and tobacco 10T12 | other nonprocess | Food Beverage and Tobacco | Other Nonprocess | 2247 | Yes | Industry Energy Efficiency | indst fuel efficiency stds | 0% | 25% | 1% | % reduction in energy use | **Description:** This policy reduces fuel consumption by the selected industry by increasing the efficiency of newly sold industrial equipment powered by combustible fuels through stronger standards. // **Guidance for setting values:** In 2016, the U.S. Department of Energy developed an industrial energy efficiency potential analysis that suggests the US could double its annual rate of improvement rate through 2030. Extended through 2050, this equates to a maximum potential improvement of 17% by 2050 relative to BAU. The DOE study's value refers to sector-wide energy efficiency, not specifically for new equipment. To achieve a 17% improvement sector-wide by 2050, a setting for this lever several times higher would be needed, due to industrial equipment capital stock turnover time. | industry-ag-main.html#eff-stds | industry-energy-efficiency-standards.html
Industry | Energy Efficiency Standards for Other Eqpt | Perc Improvement in Eqpt Efficiency Stds Above BAU for Combustible Fuels | textiles apparel and leather 13T15 | boilers | Textiles Apparel and Leather | Boilers & Steam | 2248 | Yes | Industry Energy Efficiency | indst fuel efficiency stds | 0% | 25% | 1% | % reduction in energy use | **Description:** This policy reduces fuel consumption by the selected industry by increasing the efficiency of newly sold industrial equipment powered by combustible fuels through stronger standards. // **Guidance for setting values:** In 2016, the U.S. Department of Energy developed an industrial energy efficiency potential analysis that suggests the US could double its annual rate of improvement rate through 2030. Extended through 2050, this equates to a maximum potential improvement of 17% by 2050 relative to BAU. The DOE study's value refers to sector-wide energy efficiency, not specifically for new equipment. To achieve a 17% improvement sector-wide by 2050, a setting for this lever several times higher would be needed, due to industrial equipment capital stock turnover time. | industry-ag-main.html#eff-stds | industry-energy-efficiency-standards.html
Industry | Energy Efficiency Standards for Other Eqpt | Perc Improvement in Eqpt Efficiency Stds Above BAU for Combustible Fuels | textiles apparel and leather 13T15 | nonboiler low temp | Textiles Apparel and Leather | Nonboiler Low Temp | 2249 | Yes | Industry Energy Efficiency | indst fuel efficiency stds | 0% | 25% | 1% | % reduction in energy use | **Description:** This policy reduces fuel consumption by the selected industry by increasing the efficiency of newly sold industrial equipment powered by combustible fuels through stronger standards. // **Guidance for setting values:** In 2016, the U.S. Department of Energy developed an industrial energy efficiency potential analysis that suggests the US could double its annual rate of improvement rate through 2030. Extended through 2050, this equates to a maximum potential improvement of 17% by 2050 relative to BAU. The DOE study's value refers to sector-wide energy efficiency, not specifically for new equipment. To achieve a 17% improvement sector-wide by 2050, a setting for this lever several times higher would be needed, due to industrial equipment capital stock turnover time. | industry-ag-main.html#eff-stds | industry-energy-efficiency-standards.html
Industry | Energy Efficiency Standards for Other Eqpt | Perc Improvement in Eqpt Efficiency Stds Above BAU for Combustible Fuels | textiles apparel and leather 13T15 | nonboiler med temp | Textiles Apparel and Leather | Nonboiler Med Temp | 2250 | Yes | Industry Energy Efficiency | indst fuel efficiency stds | 0% | 25% | 1% | % reduction in energy use | **Description:** This policy reduces fuel consumption by the selected industry by increasing the efficiency of newly sold industrial equipment powered by combustible fuels through stronger standards. // **Guidance for setting values:** In 2016, the U.S. Department of Energy developed an industrial energy efficiency potential analysis that suggests the US could double its annual rate of improvement rate through 2030. Extended through 2050, this equates to a maximum potential improvement of 17% by 2050 relative to BAU. The DOE study's value refers to sector-wide energy efficiency, not specifically for new equipment. To achieve a 17% improvement sector-wide by 2050, a setting for this lever several times higher would be needed, due to industrial equipment capital stock turnover time. | industry-ag-main.html#eff-stds | industry-energy-efficiency-standards.html
Industry | Energy Efficiency Standards for Other Eqpt | Perc Improvement in Eqpt Efficiency Stds Above BAU for Combustible Fuels | textiles apparel and leather 13T15 | nonboiler high temp | Textiles Apparel and Leather | Nonboiler High Temp | 2251 | Yes | Industry Energy Efficiency | indst fuel efficiency stds | 0% | 25% | 1% | % reduction in energy use | **Description:** This policy reduces fuel consumption by the selected industry by increasing the efficiency of newly sold industrial equipment powered by combustible fuels through stronger standards. // **Guidance for setting values:** In 2016, the U.S. Department of Energy developed an industrial energy efficiency potential analysis that suggests the US could double its annual rate of improvement rate through 2030. Extended through 2050, this equates to a maximum potential improvement of 17% by 2050 relative to BAU. The DOE study's value refers to sector-wide energy efficiency, not specifically for new equipment. To achieve a 17% improvement sector-wide by 2050, a setting for this lever several times higher would be needed, due to industrial equipment capital stock turnover time. | industry-ag-main.html#eff-stds | industry-energy-efficiency-standards.html
Industry | Energy Efficiency Standards for Other Eqpt | Perc Improvement in Eqpt Efficiency Stds Above BAU for Combustible Fuels | textiles apparel and leather 13T15 | cooling | Textiles Apparel and Leather | Cooling | 2252 | Yes | Industry Energy Efficiency | indst fuel efficiency stds | 0% | 25% | 1% | % reduction in energy use | **Description:** This policy reduces fuel consumption by the selected industry by increasing the efficiency of newly sold industrial equipment powered by combustible fuels through stronger standards. // **Guidance for setting values:** In 2016, the U.S. Department of Energy developed an industrial energy efficiency potential analysis that suggests the US could double its annual rate of improvement rate through 2030. Extended through 2050, this equates to a maximum potential improvement of 17% by 2050 relative to BAU. The DOE study's value refers to sector-wide energy efficiency, not specifically for new equipment. To achieve a 17% improvement sector-wide by 2050, a setting for this lever several times higher would be needed, due to industrial equipment capital stock turnover time. | industry-ag-main.html#eff-stds | industry-energy-efficiency-standards.html
Industry | Energy Efficiency Standards for Other Eqpt | Perc Improvement in Eqpt Efficiency Stds Above BAU for Combustible Fuels | textiles apparel and leather 13T15 | machine drive | Textiles Apparel and Leather | Machine Drive | 2253 | Yes | Industry Energy Efficiency | indst fuel efficiency stds | 0% | 25% | 1% | % reduction in energy use | **Description:** This policy reduces fuel consumption by the selected industry by increasing the efficiency of newly sold industrial equipment powered by combustible fuels through stronger standards. // **Guidance for setting values:** In 2016, the U.S. Department of Energy developed an industrial energy efficiency potential analysis that suggests the US could double its annual rate of improvement rate through 2030. Extended through 2050, this equates to a maximum potential improvement of 17% by 2050 relative to BAU. The DOE study's value refers to sector-wide energy efficiency, not specifically for new equipment. To achieve a 17% improvement sector-wide by 2050, a setting for this lever several times higher would be needed, due to industrial equipment capital stock turnover time. | industry-ag-main.html#eff-stds | industry-energy-efficiency-standards.html
Industry | Energy Efficiency Standards for Other Eqpt | Perc Improvement in Eqpt Efficiency Stds Above BAU for Combustible Fuels | textiles apparel and leather 13T15 | other processes | Textiles Apparel and Leather | Other Processes | 2254 | Yes | Industry Energy Efficiency | indst fuel efficiency stds | 0% | 25% | 1% | % reduction in energy use | **Description:** This policy reduces fuel consumption by the selected industry by increasing the efficiency of newly sold industrial equipment powered by combustible fuels through stronger standards. // **Guidance for setting values:** In 2016, the U.S. Department of Energy developed an industrial energy efficiency potential analysis that suggests the US could double its annual rate of improvement rate through 2030. Extended through 2050, this equates to a maximum potential improvement of 17% by 2050 relative to BAU. The DOE study's value refers to sector-wide energy efficiency, not specifically for new equipment. To achieve a 17% improvement sector-wide by 2050, a setting for this lever several times higher would be needed, due to industrial equipment capital stock turnover time. | industry-ag-main.html#eff-stds | industry-energy-efficiency-standards.html
Industry | Energy Efficiency Standards for Other Eqpt | Perc Improvement in Eqpt Efficiency Stds Above BAU for Combustible Fuels | textiles apparel and leather 13T15 | facility HVAC | Textiles Apparel and Leather | Facility HVAC | 2255 | Yes | Industry Energy Efficiency | indst fuel efficiency stds | 0% | 25% | 1% | % reduction in energy use | **Description:** This policy reduces fuel consumption by the selected industry by increasing the efficiency of newly sold industrial equipment powered by combustible fuels through stronger standards. // **Guidance for setting values:** In 2016, the U.S. Department of Energy developed an industrial energy efficiency potential analysis that suggests the US could double its annual rate of improvement rate through 2030. Extended through 2050, this equates to a maximum potential improvement of 17% by 2050 relative to BAU. The DOE study's value refers to sector-wide energy efficiency, not specifically for new equipment. To achieve a 17% improvement sector-wide by 2050, a setting for this lever several times higher would be needed, due to industrial equipment capital stock turnover time. | industry-ag-main.html#eff-stds | industry-energy-efficiency-standards.html
Industry | Energy Efficiency Standards for Other Eqpt | Perc Improvement in Eqpt Efficiency Stds Above BAU for Combustible Fuels | textiles apparel and leather 13T15 | facility lighting | Textiles Apparel and Leather | Facility Lighting | 2256 | Yes | Industry Energy Efficiency | indst fuel efficiency stds | 0% | 25% | 1% | % reduction in energy use | **Description:** This policy reduces fuel consumption by the selected industry by increasing the efficiency of newly sold industrial equipment powered by combustible fuels through stronger standards. // **Guidance for setting values:** In 2016, the U.S. Department of Energy developed an industrial energy efficiency potential analysis that suggests the US could double its annual rate of improvement rate through 2030. Extended through 2050, this equates to a maximum potential improvement of 17% by 2050 relative to BAU. The DOE study's value refers to sector-wide energy efficiency, not specifically for new equipment. To achieve a 17% improvement sector-wide by 2050, a setting for this lever several times higher would be needed, due to industrial equipment capital stock turnover time. | industry-ag-main.html#eff-stds | industry-energy-efficiency-standards.html
Industry | Energy Efficiency Standards for Other Eqpt | Perc Improvement in Eqpt Efficiency Stds Above BAU for Combustible Fuels | textiles apparel and leather 13T15 | other nonprocess | Textiles Apparel and Leather | Other Nonprocess | 2257 | Yes | Industry Energy Efficiency | indst fuel efficiency stds | 0% | 25% | 1% | % reduction in energy use | **Description:** This policy reduces fuel consumption by the selected industry by increasing the efficiency of newly sold industrial equipment powered by combustible fuels through stronger standards. // **Guidance for setting values:** In 2016, the U.S. Department of Energy developed an industrial energy efficiency potential analysis that suggests the US could double its annual rate of improvement rate through 2030. Extended through 2050, this equates to a maximum potential improvement of 17% by 2050 relative to BAU. The DOE study's value refers to sector-wide energy efficiency, not specifically for new equipment. To achieve a 17% improvement sector-wide by 2050, a setting for this lever several times higher would be needed, due to industrial equipment capital stock turnover time. | industry-ag-main.html#eff-stds | industry-energy-efficiency-standards.html
Industry | Energy Efficiency Standards for Other Eqpt | Perc Improvement in Eqpt Efficiency Stds Above BAU for Combustible Fuels | wood products 16 | boilers | Wood Products | Boilers & Steam | 2258 | Yes | Industry Energy Efficiency | indst fuel efficiency stds | 0% | 25% | 1% | % reduction in energy use | **Description:** This policy reduces fuel consumption by the selected industry by increasing the efficiency of newly sold industrial equipment powered by combustible fuels through stronger standards. // **Guidance for setting values:** In 2016, the U.S. Department of Energy developed an industrial energy efficiency potential analysis that suggests the US could double its annual rate of improvement rate through 2030. Extended through 2050, this equates to a maximum potential improvement of 17% by 2050 relative to BAU. The DOE study's value refers to sector-wide energy efficiency, not specifically for new equipment. To achieve a 17% improvement sector-wide by 2050, a setting for this lever several times higher would be needed, due to industrial equipment capital stock turnover time. | industry-ag-main.html#eff-stds | industry-energy-efficiency-standards.html
Industry | Energy Efficiency Standards for Other Eqpt | Perc Improvement in Eqpt Efficiency Stds Above BAU for Combustible Fuels | wood products 16 | nonboiler low temp | Wood Products | Nonboiler Low Temp | 2259 | Yes | Industry Energy Efficiency | indst fuel efficiency stds | 0% | 25% | 1% | % reduction in energy use | **Description:** This policy reduces fuel consumption by the selected industry by increasing the efficiency of newly sold industrial equipment powered by combustible fuels through stronger standards. // **Guidance for setting values:** In 2016, the U.S. Department of Energy developed an industrial energy efficiency potential analysis that suggests the US could double its annual rate of improvement rate through 2030. Extended through 2050, this equates to a maximum potential improvement of 17% by 2050 relative to BAU. The DOE study's value refers to sector-wide energy efficiency, not specifically for new equipment. To achieve a 17% improvement sector-wide by 2050, a setting for this lever several times higher would be needed, due to industrial equipment capital stock turnover time. | industry-ag-main.html#eff-stds | industry-energy-efficiency-standards.html
Industry | Energy Efficiency Standards for Other Eqpt | Perc Improvement in Eqpt Efficiency Stds Above BAU for Combustible Fuels | wood products 16 | nonboiler med temp | Wood Products | Nonboiler Med Temp | 2260 | Yes | Industry Energy Efficiency | indst fuel efficiency stds | 0% | 25% | 1% | % reduction in energy use | **Description:** This policy reduces fuel consumption by the selected industry by increasing the efficiency of newly sold industrial equipment powered by combustible fuels through stronger standards. // **Guidance for setting values:** In 2016, the U.S. Department of Energy developed an industrial energy efficiency potential analysis that suggests the US could double its annual rate of improvement rate through 2030. Extended through 2050, this equates to a maximum potential improvement of 17% by 2050 relative to BAU. The DOE study's value refers to sector-wide energy efficiency, not specifically for new equipment. To achieve a 17% improvement sector-wide by 2050, a setting for this lever several times higher would be needed, due to industrial equipment capital stock turnover time. | industry-ag-main.html#eff-stds | industry-energy-efficiency-standards.html
Industry | Energy Efficiency Standards for Other Eqpt | Perc Improvement in Eqpt Efficiency Stds Above BAU for Combustible Fuels | wood products 16 | nonboiler high temp | Wood Products | Nonboiler High Temp | 2261 | Yes | Industry Energy Efficiency | indst fuel efficiency stds | 0% | 25% | 1% | % reduction in energy use | **Description:** This policy reduces fuel consumption by the selected industry by increasing the efficiency of newly sold industrial equipment powered by combustible fuels through stronger standards. // **Guidance for setting values:** In 2016, the U.S. Department of Energy developed an industrial energy efficiency potential analysis that suggests the US could double its annual rate of improvement rate through 2030. Extended through 2050, this equates to a maximum potential improvement of 17% by 2050 relative to BAU. The DOE study's value refers to sector-wide energy efficiency, not specifically for new equipment. To achieve a 17% improvement sector-wide by 2050, a setting for this lever several times higher would be needed, due to industrial equipment capital stock turnover time. | industry-ag-main.html#eff-stds | industry-energy-efficiency-standards.html
Industry | Energy Efficiency Standards for Other Eqpt | Perc Improvement in Eqpt Efficiency Stds Above BAU for Combustible Fuels | wood products 16 | cooling | Wood Products | Cooling | 2262 | Yes | Industry Energy Efficiency | indst fuel efficiency stds | 0% | 25% | 1% | % reduction in energy use | **Description:** This policy reduces fuel consumption by the selected industry by increasing the efficiency of newly sold industrial equipment powered by combustible fuels through stronger standards. // **Guidance for setting values:** In 2016, the U.S. Department of Energy developed an industrial energy efficiency potential analysis that suggests the US could double its annual rate of improvement rate through 2030. Extended through 2050, this equates to a maximum potential improvement of 17% by 2050 relative to BAU. The DOE study's value refers to sector-wide energy efficiency, not specifically for new equipment. To achieve a 17% improvement sector-wide by 2050, a setting for this lever several times higher would be needed, due to industrial equipment capital stock turnover time. | industry-ag-main.html#eff-stds | industry-energy-efficiency-standards.html
Industry | Energy Efficiency Standards for Other Eqpt | Perc Improvement in Eqpt Efficiency Stds Above BAU for Combustible Fuels | wood products 16 | machine drive | Wood Products | Machine Drive | 2263 | Yes | Industry Energy Efficiency | indst fuel efficiency stds | 0% | 25% | 1% | % reduction in energy use | **Description:** This policy reduces fuel consumption by the selected industry by increasing the efficiency of newly sold industrial equipment powered by combustible fuels through stronger standards. // **Guidance for setting values:** In 2016, the U.S. Department of Energy developed an industrial energy efficiency potential analysis that suggests the US could double its annual rate of improvement rate through 2030. Extended through 2050, this equates to a maximum potential improvement of 17% by 2050 relative to BAU. The DOE study's value refers to sector-wide energy efficiency, not specifically for new equipment. To achieve a 17% improvement sector-wide by 2050, a setting for this lever several times higher would be needed, due to industrial equipment capital stock turnover time. | industry-ag-main.html#eff-stds | industry-energy-efficiency-standards.html
Industry | Energy Efficiency Standards for Other Eqpt | Perc Improvement in Eqpt Efficiency Stds Above BAU for Combustible Fuels | wood products 16 | other processes | Wood Products | Other Processes | 2264 | Yes | Industry Energy Efficiency | indst fuel efficiency stds | 0% | 25% | 1% | % reduction in energy use | **Description:** This policy reduces fuel consumption by the selected industry by increasing the efficiency of newly sold industrial equipment powered by combustible fuels through stronger standards. // **Guidance for setting values:** In 2016, the U.S. Department of Energy developed an industrial energy efficiency potential analysis that suggests the US could double its annual rate of improvement rate through 2030. Extended through 2050, this equates to a maximum potential improvement of 17% by 2050 relative to BAU. The DOE study's value refers to sector-wide energy efficiency, not specifically for new equipment. To achieve a 17% improvement sector-wide by 2050, a setting for this lever several times higher would be needed, due to industrial equipment capital stock turnover time. | industry-ag-main.html#eff-stds | industry-energy-efficiency-standards.html
Industry | Energy Efficiency Standards for Other Eqpt | Perc Improvement in Eqpt Efficiency Stds Above BAU for Combustible Fuels | wood products 16 | facility HVAC | Wood Products | Facility HVAC | 2265 | Yes | Industry Energy Efficiency | indst fuel efficiency stds | 0% | 25% | 1% | % reduction in energy use | **Description:** This policy reduces fuel consumption by the selected industry by increasing the efficiency of newly sold industrial equipment powered by combustible fuels through stronger standards. // **Guidance for setting values:** In 2016, the U.S. Department of Energy developed an industrial energy efficiency potential analysis that suggests the US could double its annual rate of improvement rate through 2030. Extended through 2050, this equates to a maximum potential improvement of 17% by 2050 relative to BAU. The DOE study's value refers to sector-wide energy efficiency, not specifically for new equipment. To achieve a 17% improvement sector-wide by 2050, a setting for this lever several times higher would be needed, due to industrial equipment capital stock turnover time. | industry-ag-main.html#eff-stds | industry-energy-efficiency-standards.html
Industry | Energy Efficiency Standards for Other Eqpt | Perc Improvement in Eqpt Efficiency Stds Above BAU for Combustible Fuels | wood products 16 | facility lighting | Wood Products | Facility Lighting | 2266 | Yes | Industry Energy Efficiency | indst fuel efficiency stds | 0% | 25% | 1% | % reduction in energy use | **Description:** This policy reduces fuel consumption by the selected industry by increasing the efficiency of newly sold industrial equipment powered by combustible fuels through stronger standards. // **Guidance for setting values:** In 2016, the U.S. Department of Energy developed an industrial energy efficiency potential analysis that suggests the US could double its annual rate of improvement rate through 2030. Extended through 2050, this equates to a maximum potential improvement of 17% by 2050 relative to BAU. The DOE study's value refers to sector-wide energy efficiency, not specifically for new equipment. To achieve a 17% improvement sector-wide by 2050, a setting for this lever several times higher would be needed, due to industrial equipment capital stock turnover time. | industry-ag-main.html#eff-stds | industry-energy-efficiency-standards.html
Industry | Energy Efficiency Standards for Other Eqpt | Perc Improvement in Eqpt Efficiency Stds Above BAU for Combustible Fuels | wood products 16 | other nonprocess | Wood Products | Other Nonprocess | 2267 | Yes | Industry Energy Efficiency | indst fuel efficiency stds | 0% | 25% | 1% | % reduction in energy use | **Description:** This policy reduces fuel consumption by the selected industry by increasing the efficiency of newly sold industrial equipment powered by combustible fuels through stronger standards. // **Guidance for setting values:** In 2016, the U.S. Department of Energy developed an industrial energy efficiency potential analysis that suggests the US could double its annual rate of improvement rate through 2030. Extended through 2050, this equates to a maximum potential improvement of 17% by 2050 relative to BAU. The DOE study's value refers to sector-wide energy efficiency, not specifically for new equipment. To achieve a 17% improvement sector-wide by 2050, a setting for this lever several times higher would be needed, due to industrial equipment capital stock turnover time. | industry-ag-main.html#eff-stds | industry-energy-efficiency-standards.html
Industry | Energy Efficiency Standards for Other Eqpt | Perc Improvement in Eqpt Efficiency Stds Above BAU for Combustible Fuels | pulp paper and printing 17T18 | boilers | Pulp Paper and Printing | Boilers & Steam | 2268 | Yes | Industry Energy Efficiency | indst fuel efficiency stds | 0% | 25% | 1% | % reduction in energy use | **Description:** This policy reduces fuel consumption by the selected industry by increasing the efficiency of newly sold industrial equipment powered by combustible fuels through stronger standards. // **Guidance for setting values:** In 2016, the U.S. Department of Energy developed an industrial energy efficiency potential analysis that suggests the US could double its annual rate of improvement rate through 2030. Extended through 2050, this equates to a maximum potential improvement of 17% by 2050 relative to BAU. The DOE study's value refers to sector-wide energy efficiency, not specifically for new equipment. To achieve a 17% improvement sector-wide by 2050, a setting for this lever several times higher would be needed, due to industrial equipment capital stock turnover time. | industry-ag-main.html#eff-stds | industry-energy-efficiency-standards.html
Industry | Energy Efficiency Standards for Other Eqpt | Perc Improvement in Eqpt Efficiency Stds Above BAU for Combustible Fuels | pulp paper and printing 17T18 | nonboiler low temp | Pulp Paper and Printing | Nonboiler Low Temp | 2269 | Yes | Industry Energy Efficiency | indst fuel efficiency stds | 0% | 25% | 1% | % reduction in energy use | **Description:** This policy reduces fuel consumption by the selected industry by increasing the efficiency of newly sold industrial equipment powered by combustible fuels through stronger standards. // **Guidance for setting values:** In 2016, the U.S. Department of Energy developed an industrial energy efficiency potential analysis that suggests the US could double its annual rate of improvement rate through 2030. Extended through 2050, this equates to a maximum potential improvement of 17% by 2050 relative to BAU. The DOE study's value refers to sector-wide energy efficiency, not specifically for new equipment. To achieve a 17% improvement sector-wide by 2050, a setting for this lever several times higher would be needed, due to industrial equipment capital stock turnover time. | industry-ag-main.html#eff-stds | industry-energy-efficiency-standards.html
Industry | Energy Efficiency Standards for Other Eqpt | Perc Improvement in Eqpt Efficiency Stds Above BAU for Combustible Fuels | pulp paper and printing 17T18 | nonboiler med temp | Pulp Paper and Printing | Nonboiler Med Temp | 2270 | Yes | Industry Energy Efficiency | indst fuel efficiency stds | 0% | 25% | 1% | % reduction in energy use | **Description:** This policy reduces fuel consumption by the selected industry by increasing the efficiency of newly sold industrial equipment powered by combustible fuels through stronger standards. // **Guidance for setting values:** In 2016, the U.S. Department of Energy developed an industrial energy efficiency potential analysis that suggests the US could double its annual rate of improvement rate through 2030. Extended through 2050, this equates to a maximum potential improvement of 17% by 2050 relative to BAU. The DOE study's value refers to sector-wide energy efficiency, not specifically for new equipment. To achieve a 17% improvement sector-wide by 2050, a setting for this lever several times higher would be needed, due to industrial equipment capital stock turnover time. | industry-ag-main.html#eff-stds | industry-energy-efficiency-standards.html
Industry | Energy Efficiency Standards for Other Eqpt | Perc Improvement in Eqpt Efficiency Stds Above BAU for Combustible Fuels | pulp paper and printing 17T18 | nonboiler high temp | Pulp Paper and Printing | Nonboiler High Temp | 2271 | Yes | Industry Energy Efficiency | indst fuel efficiency stds | 0% | 25% | 1% | % reduction in energy use | **Description:** This policy reduces fuel consumption by the selected industry by increasing the efficiency of newly sold industrial equipment powered by combustible fuels through stronger standards. // **Guidance for setting values:** In 2016, the U.S. Department of Energy developed an industrial energy efficiency potential analysis that suggests the US could double its annual rate of improvement rate through 2030. Extended through 2050, this equates to a maximum potential improvement of 17% by 2050 relative to BAU. The DOE study's value refers to sector-wide energy efficiency, not specifically for new equipment. To achieve a 17% improvement sector-wide by 2050, a setting for this lever several times higher would be needed, due to industrial equipment capital stock turnover time. | industry-ag-main.html#eff-stds | industry-energy-efficiency-standards.html
Industry | Energy Efficiency Standards for Other Eqpt | Perc Improvement in Eqpt Efficiency Stds Above BAU for Combustible Fuels | pulp paper and printing 17T18 | cooling | Pulp Paper and Printing | Cooling | 2272 | Yes | Industry Energy Efficiency | indst fuel efficiency stds | 0% | 25% | 1% | % reduction in energy use | **Description:** This policy reduces fuel consumption by the selected industry by increasing the efficiency of newly sold industrial equipment powered by combustible fuels through stronger standards. // **Guidance for setting values:** In 2016, the U.S. Department of Energy developed an industrial energy efficiency potential analysis that suggests the US could double its annual rate of improvement rate through 2030. Extended through 2050, this equates to a maximum potential improvement of 17% by 2050 relative to BAU. The DOE study's value refers to sector-wide energy efficiency, not specifically for new equipment. To achieve a 17% improvement sector-wide by 2050, a setting for this lever several times higher would be needed, due to industrial equipment capital stock turnover time. | industry-ag-main.html#eff-stds | industry-energy-efficiency-standards.html
Industry | Energy Efficiency Standards for Other Eqpt | Perc Improvement in Eqpt Efficiency Stds Above BAU for Combustible Fuels | pulp paper and printing 17T18 | machine drive | Pulp Paper and Printing | Machine Drive | 2273 | Yes | Industry Energy Efficiency | indst fuel efficiency stds | 0% | 25% | 1% | % reduction in energy use | **Description:** This policy reduces fuel consumption by the selected industry by increasing the efficiency of newly sold industrial equipment powered by combustible fuels through stronger standards. // **Guidance for setting values:** In 2016, the U.S. Department of Energy developed an industrial energy efficiency potential analysis that suggests the US could double its annual rate of improvement rate through 2030. Extended through 2050, this equates to a maximum potential improvement of 17% by 2050 relative to BAU. The DOE study's value refers to sector-wide energy efficiency, not specifically for new equipment. To achieve a 17% improvement sector-wide by 2050, a setting for this lever several times higher would be needed, due to industrial equipment capital stock turnover time. | industry-ag-main.html#eff-stds | industry-energy-efficiency-standards.html
Industry | Energy Efficiency Standards for Other Eqpt | Perc Improvement in Eqpt Efficiency Stds Above BAU for Combustible Fuels | pulp paper and printing 17T18 | other processes | Pulp Paper and Printing | Other Processes | 2274 | Yes | Industry Energy Efficiency | indst fuel efficiency stds | 0% | 25% | 1% | % reduction in energy use | **Description:** This policy reduces fuel consumption by the selected industry by increasing the efficiency of newly sold industrial equipment powered by combustible fuels through stronger standards. // **Guidance for setting values:** In 2016, the U.S. Department of Energy developed an industrial energy efficiency potential analysis that suggests the US could double its annual rate of improvement rate through 2030. Extended through 2050, this equates to a maximum potential improvement of 17% by 2050 relative to BAU. The DOE study's value refers to sector-wide energy efficiency, not specifically for new equipment. To achieve a 17% improvement sector-wide by 2050, a setting for this lever several times higher would be needed, due to industrial equipment capital stock turnover time. | industry-ag-main.html#eff-stds | industry-energy-efficiency-standards.html
Industry | Energy Efficiency Standards for Other Eqpt | Perc Improvement in Eqpt Efficiency Stds Above BAU for Combustible Fuels | pulp paper and printing 17T18 | facility HVAC | Pulp Paper and Printing | Facility HVAC | 2275 | Yes | Industry Energy Efficiency | indst fuel efficiency stds | 0% | 25% | 1% | % reduction in energy use | **Description:** This policy reduces fuel consumption by the selected industry by increasing the efficiency of newly sold industrial equipment powered by combustible fuels through stronger standards. // **Guidance for setting values:** In 2016, the U.S. Department of Energy developed an industrial energy efficiency potential analysis that suggests the US could double its annual rate of improvement rate through 2030. Extended through 2050, this equates to a maximum potential improvement of 17% by 2050 relative to BAU. The DOE study's value refers to sector-wide energy efficiency, not specifically for new equipment. To achieve a 17% improvement sector-wide by 2050, a setting for this lever several times higher would be needed, due to industrial equipment capital stock turnover time. | industry-ag-main.html#eff-stds | industry-energy-efficiency-standards.html
Industry | Energy Efficiency Standards for Other Eqpt | Perc Improvement in Eqpt Efficiency Stds Above BAU for Combustible Fuels | pulp paper and printing 17T18 | facility lighting | Pulp Paper and Printing | Facility Lighting | 2276 | Yes | Industry Energy Efficiency | indst fuel efficiency stds | 0% | 25% | 1% | % reduction in energy use | **Description:** This policy reduces fuel consumption by the selected industry by increasing the efficiency of newly sold industrial equipment powered by combustible fuels through stronger standards. // **Guidance for setting values:** In 2016, the U.S. Department of Energy developed an industrial energy efficiency potential analysis that suggests the US could double its annual rate of improvement rate through 2030. Extended through 2050, this equates to a maximum potential improvement of 17% by 2050 relative to BAU. The DOE study's value refers to sector-wide energy efficiency, not specifically for new equipment. To achieve a 17% improvement sector-wide by 2050, a setting for this lever several times higher would be needed, due to industrial equipment capital stock turnover time. | industry-ag-main.html#eff-stds | industry-energy-efficiency-standards.html
Industry | Energy Efficiency Standards for Other Eqpt | Perc Improvement in Eqpt Efficiency Stds Above BAU for Combustible Fuels | pulp paper and printing 17T18 | other nonprocess | Pulp Paper and Printing | Other Nonprocess | 2277 | Yes | Industry Energy Efficiency | indst fuel efficiency stds | 0% | 25% | 1% | % reduction in energy use | **Description:** This policy reduces fuel consumption by the selected industry by increasing the efficiency of newly sold industrial equipment powered by combustible fuels through stronger standards. // **Guidance for setting values:** In 2016, the U.S. Department of Energy developed an industrial energy efficiency potential analysis that suggests the US could double its annual rate of improvement rate through 2030. Extended through 2050, this equates to a maximum potential improvement of 17% by 2050 relative to BAU. The DOE study's value refers to sector-wide energy efficiency, not specifically for new equipment. To achieve a 17% improvement sector-wide by 2050, a setting for this lever several times higher would be needed, due to industrial equipment capital stock turnover time. | industry-ag-main.html#eff-stds | industry-energy-efficiency-standards.html
Industry | Energy Efficiency Standards for Other Eqpt | Perc Improvement in Eqpt Efficiency Stds Above BAU for Combustible Fuels | refined petroleum and coke 19 | boilers | Refined Petroleum and Coke | Boilers & Steam | 2278 | Yes | Industry Energy Efficiency | indst fuel efficiency stds | 0% | 25% | 1% | % reduction in energy use | **Description:** This policy reduces fuel consumption by the selected industry by increasing the efficiency of newly sold industrial equipment powered by combustible fuels through stronger standards. // **Guidance for setting values:** In 2016, the U.S. Department of Energy developed an industrial energy efficiency potential analysis that suggests the US could double its annual rate of improvement rate through 2030. Extended through 2050, this equates to a maximum potential improvement of 17% by 2050 relative to BAU. The DOE study's value refers to sector-wide energy efficiency, not specifically for new equipment. To achieve a 17% improvement sector-wide by 2050, a setting for this lever several times higher would be needed, due to industrial equipment capital stock turnover time. | industry-ag-main.html#eff-stds | industry-energy-efficiency-standards.html
Industry | Energy Efficiency Standards for Other Eqpt | Perc Improvement in Eqpt Efficiency Stds Above BAU for Combustible Fuels | refined petroleum and coke 19 | nonboiler low temp | Refined Petroleum and Coke | Nonboiler Low Temp | 2279 | Yes | Industry Energy Efficiency | indst fuel efficiency stds | 0% | 25% | 1% | % reduction in energy use | **Description:** This policy reduces fuel consumption by the selected industry by increasing the efficiency of newly sold industrial equipment powered by combustible fuels through stronger standards. // **Guidance for setting values:** In 2016, the U.S. Department of Energy developed an industrial energy efficiency potential analysis that suggests the US could double its annual rate of improvement rate through 2030. Extended through 2050, this equates to a maximum potential improvement of 17% by 2050 relative to BAU. The DOE study's value refers to sector-wide energy efficiency, not specifically for new equipment. To achieve a 17% improvement sector-wide by 2050, a setting for this lever several times higher would be needed, due to industrial equipment capital stock turnover time. | industry-ag-main.html#eff-stds | industry-energy-efficiency-standards.html
Industry | Energy Efficiency Standards for Other Eqpt | Perc Improvement in Eqpt Efficiency Stds Above BAU for Combustible Fuels | refined petroleum and coke 19 | nonboiler med temp | Refined Petroleum and Coke | Nonboiler Med Temp | 2280 | Yes | Industry Energy Efficiency | indst fuel efficiency stds | 0% | 25% | 1% | % reduction in energy use | **Description:** This policy reduces fuel consumption by the selected industry by increasing the efficiency of newly sold industrial equipment powered by combustible fuels through stronger standards. // **Guidance for setting values:** In 2016, the U.S. Department of Energy developed an industrial energy efficiency potential analysis that suggests the US could double its annual rate of improvement rate through 2030. Extended through 2050, this equates to a maximum potential improvement of 17% by 2050 relative to BAU. The DOE study's value refers to sector-wide energy efficiency, not specifically for new equipment. To achieve a 17% improvement sector-wide by 2050, a setting for this lever several times higher would be needed, due to industrial equipment capital stock turnover time. | industry-ag-main.html#eff-stds | industry-energy-efficiency-standards.html
Industry | Energy Efficiency Standards for Other Eqpt | Perc Improvement in Eqpt Efficiency Stds Above BAU for Combustible Fuels | refined petroleum and coke 19 | nonboiler high temp | Refined Petroleum and Coke | Nonboiler High Temp | 2281 | Yes | Industry Energy Efficiency | indst fuel efficiency stds | 0% | 25% | 1% | % reduction in energy use | **Description:** This policy reduces fuel consumption by the selected industry by increasing the efficiency of newly sold industrial equipment powered by combustible fuels through stronger standards. // **Guidance for setting values:** In 2016, the U.S. Department of Energy developed an industrial energy efficiency potential analysis that suggests the US could double its annual rate of improvement rate through 2030. Extended through 2050, this equates to a maximum potential improvement of 17% by 2050 relative to BAU. The DOE study's value refers to sector-wide energy efficiency, not specifically for new equipment. To achieve a 17% improvement sector-wide by 2050, a setting for this lever several times higher would be needed, due to industrial equipment capital stock turnover time. | industry-ag-main.html#eff-stds | industry-energy-efficiency-standards.html
Industry | Energy Efficiency Standards for Other Eqpt | Perc Improvement in Eqpt Efficiency Stds Above BAU for Combustible Fuels | refined petroleum and coke 19 | cooling | Refined Petroleum and Coke | Cooling | 2282 | Yes | Industry Energy Efficiency | indst fuel efficiency stds | 0% | 25% | 1% | % reduction in energy use | **Description:** This policy reduces fuel consumption by the selected industry by increasing the efficiency of newly sold industrial equipment powered by combustible fuels through stronger standards. // **Guidance for setting values:** In 2016, the U.S. Department of Energy developed an industrial energy efficiency potential analysis that suggests the US could double its annual rate of improvement rate through 2030. Extended through 2050, this equates to a maximum potential improvement of 17% by 2050 relative to BAU. The DOE study's value refers to sector-wide energy efficiency, not specifically for new equipment. To achieve a 17% improvement sector-wide by 2050, a setting for this lever several times higher would be needed, due to industrial equipment capital stock turnover time. | industry-ag-main.html#eff-stds | industry-energy-efficiency-standards.html
Industry | Energy Efficiency Standards for Other Eqpt | Perc Improvement in Eqpt Efficiency Stds Above BAU for Combustible Fuels | refined petroleum and coke 19 | machine drive | Refined Petroleum and Coke | Machine Drive | 2283 | Yes | Industry Energy Efficiency | indst fuel efficiency stds | 0% | 25% | 1% | % reduction in energy use | **Description:** This policy reduces fuel consumption by the selected industry by increasing the efficiency of newly sold industrial equipment powered by combustible fuels through stronger standards. // **Guidance for setting values:** In 2016, the U.S. Department of Energy developed an industrial energy efficiency potential analysis that suggests the US could double its annual rate of improvement rate through 2030. Extended through 2050, this equates to a maximum potential improvement of 17% by 2050 relative to BAU. The DOE study's value refers to sector-wide energy efficiency, not specifically for new equipment. To achieve a 17% improvement sector-wide by 2050, a setting for this lever several times higher would be needed, due to industrial equipment capital stock turnover time. | industry-ag-main.html#eff-stds | industry-energy-efficiency-standards.html
Industry | Energy Efficiency Standards for Other Eqpt | Perc Improvement in Eqpt Efficiency Stds Above BAU for Combustible Fuels | refined petroleum and coke 19 | other processes | Refined Petroleum and Coke | Other Processes | 2284 | Yes | Industry Energy Efficiency | indst fuel efficiency stds | 0% | 25% | 1% | % reduction in energy use | **Description:** This policy reduces fuel consumption by the selected industry by increasing the efficiency of newly sold industrial equipment powered by combustible fuels through stronger standards. // **Guidance for setting values:** In 2016, the U.S. Department of Energy developed an industrial energy efficiency potential analysis that suggests the US could double its annual rate of improvement rate through 2030. Extended through 2050, this equates to a maximum potential improvement of 17% by 2050 relative to BAU. The DOE study's value refers to sector-wide energy efficiency, not specifically for new equipment. To achieve a 17% improvement sector-wide by 2050, a setting for this lever several times higher would be needed, due to industrial equipment capital stock turnover time. | industry-ag-main.html#eff-stds | industry-energy-efficiency-standards.html
Industry | Energy Efficiency Standards for Other Eqpt | Perc Improvement in Eqpt Efficiency Stds Above BAU for Combustible Fuels | refined petroleum and coke 19 | facility HVAC | Refined Petroleum and Coke | Facility HVAC | 2285 | Yes | Industry Energy Efficiency | indst fuel efficiency stds | 0% | 25% | 1% | % reduction in energy use | **Description:** This policy reduces fuel consumption by the selected industry by increasing the efficiency of newly sold industrial equipment powered by combustible fuels through stronger standards. // **Guidance for setting values:** In 2016, the U.S. Department of Energy developed an industrial energy efficiency potential analysis that suggests the US could double its annual rate of improvement rate through 2030. Extended through 2050, this equates to a maximum potential improvement of 17% by 2050 relative to BAU. The DOE study's value refers to sector-wide energy efficiency, not specifically for new equipment. To achieve a 17% improvement sector-wide by 2050, a setting for this lever several times higher would be needed, due to industrial equipment capital stock turnover time. | industry-ag-main.html#eff-stds | industry-energy-efficiency-standards.html
Industry | Energy Efficiency Standards for Other Eqpt | Perc Improvement in Eqpt Efficiency Stds Above BAU for Combustible Fuels | refined petroleum and coke 19 | facility lighting | Refined Petroleum and Coke | Facility Lighting | 2286 | Yes | Industry Energy Efficiency | indst fuel efficiency stds | 0% | 25% | 1% | % reduction in energy use | **Description:** This policy reduces fuel consumption by the selected industry by increasing the efficiency of newly sold industrial equipment powered by combustible fuels through stronger standards. // **Guidance for setting values:** In 2016, the U.S. Department of Energy developed an industrial energy efficiency potential analysis that suggests the US could double its annual rate of improvement rate through 2030. Extended through 2050, this equates to a maximum potential improvement of 17% by 2050 relative to BAU. The DOE study's value refers to sector-wide energy efficiency, not specifically for new equipment. To achieve a 17% improvement sector-wide by 2050, a setting for this lever several times higher would be needed, due to industrial equipment capital stock turnover time. | industry-ag-main.html#eff-stds | industry-energy-efficiency-standards.html
Industry | Energy Efficiency Standards for Other Eqpt | Perc Improvement in Eqpt Efficiency Stds Above BAU for Combustible Fuels | refined petroleum and coke 19 | other nonprocess | Refined Petroleum and Coke | Other Nonprocess | 2287 | Yes | Industry Energy Efficiency | indst fuel efficiency stds | 0% | 25% | 1% | % reduction in energy use | **Description:** This policy reduces fuel consumption by the selected industry by increasing the efficiency of newly sold industrial equipment powered by combustible fuels through stronger standards. // **Guidance for setting values:** In 2016, the U.S. Department of Energy developed an industrial energy efficiency potential analysis that suggests the US could double its annual rate of improvement rate through 2030. Extended through 2050, this equates to a maximum potential improvement of 17% by 2050 relative to BAU. The DOE study's value refers to sector-wide energy efficiency, not specifically for new equipment. To achieve a 17% improvement sector-wide by 2050, a setting for this lever several times higher would be needed, due to industrial equipment capital stock turnover time. | industry-ag-main.html#eff-stds | industry-energy-efficiency-standards.html
Industry | Energy Efficiency Standards for Other Eqpt | Perc Improvement in Eqpt Efficiency Stds Above BAU for Combustible Fuels | chemicals 20 | boilers | Chemicals | Boilers & Steam | 2288 | Yes | Industry Energy Efficiency | indst fuel efficiency stds | 0% | 25% | 1% | % reduction in energy use | **Description:** This policy reduces fuel consumption by the selected industry by increasing the efficiency of newly sold industrial equipment powered by combustible fuels through stronger standards. // **Guidance for setting values:** In 2016, the U.S. Department of Energy developed an industrial energy efficiency potential analysis that suggests the US could double its annual rate of improvement rate through 2030. Extended through 2050, this equates to a maximum potential improvement of 17% by 2050 relative to BAU. The DOE study's value refers to sector-wide energy efficiency, not specifically for new equipment. To achieve a 17% improvement sector-wide by 2050, a setting for this lever several times higher would be needed, due to industrial equipment capital stock turnover time. | industry-ag-main.html#eff-stds | industry-energy-efficiency-standards.html
Industry | Energy Efficiency Standards for Other Eqpt | Perc Improvement in Eqpt Efficiency Stds Above BAU for Combustible Fuels | chemicals 20 | nonboiler low temp | Chemicals | Nonboiler Low Temp | 2289 | Yes | Industry Energy Efficiency | indst fuel efficiency stds | 0% | 25% | 1% | % reduction in energy use | **Description:** This policy reduces fuel consumption by the selected industry by increasing the efficiency of newly sold industrial equipment powered by combustible fuels through stronger standards. // **Guidance for setting values:** In 2016, the U.S. Department of Energy developed an industrial energy efficiency potential analysis that suggests the US could double its annual rate of improvement rate through 2030. Extended through 2050, this equates to a maximum potential improvement of 17% by 2050 relative to BAU. The DOE study's value refers to sector-wide energy efficiency, not specifically for new equipment. To achieve a 17% improvement sector-wide by 2050, a setting for this lever several times higher would be needed, due to industrial equipment capital stock turnover time. | industry-ag-main.html#eff-stds | industry-energy-efficiency-standards.html
Industry | Energy Efficiency Standards for Other Eqpt | Perc Improvement in Eqpt Efficiency Stds Above BAU for Combustible Fuels | chemicals 20 | nonboiler med temp | Chemicals | Nonboiler Med Temp | 2290 | Yes | Industry Energy Efficiency | indst fuel efficiency stds | 0% | 25% | 1% | % reduction in energy use | **Description:** This policy reduces fuel consumption by the selected industry by increasing the efficiency of newly sold industrial equipment powered by combustible fuels through stronger standards. // **Guidance for setting values:** In 2016, the U.S. Department of Energy developed an industrial energy efficiency potential analysis that suggests the US could double its annual rate of improvement rate through 2030. Extended through 2050, this equates to a maximum potential improvement of 17% by 2050 relative to BAU. The DOE study's value refers to sector-wide energy efficiency, not specifically for new equipment. To achieve a 17% improvement sector-wide by 2050, a setting for this lever several times higher would be needed, due to industrial equipment capital stock turnover time. | industry-ag-main.html#eff-stds | industry-energy-efficiency-standards.html
Industry | Energy Efficiency Standards for Other Eqpt | Perc Improvement in Eqpt Efficiency Stds Above BAU for Combustible Fuels | chemicals 20 | nonboiler high temp | Chemicals | Nonboiler High Temp | 2291 | Yes | Industry Energy Efficiency | indst fuel efficiency stds | 0% | 25% | 1% | % reduction in energy use | **Description:** This policy reduces fuel consumption by the selected industry by increasing the efficiency of newly sold industrial equipment powered by combustible fuels through stronger standards. // **Guidance for setting values:** In 2016, the U.S. Department of Energy developed an industrial energy efficiency potential analysis that suggests the US could double its annual rate of improvement rate through 2030. Extended through 2050, this equates to a maximum potential improvement of 17% by 2050 relative to BAU. The DOE study's value refers to sector-wide energy efficiency, not specifically for new equipment. To achieve a 17% improvement sector-wide by 2050, a setting for this lever several times higher would be needed, due to industrial equipment capital stock turnover time. | industry-ag-main.html#eff-stds | industry-energy-efficiency-standards.html
Industry | Energy Efficiency Standards for Other Eqpt | Perc Improvement in Eqpt Efficiency Stds Above BAU for Combustible Fuels | chemicals 20 | cooling | Chemicals | Cooling | 2292 | Yes | Industry Energy Efficiency | indst fuel efficiency stds | 0% | 25% | 1% | % reduction in energy use | **Description:** This policy reduces fuel consumption by the selected industry by increasing the efficiency of newly sold industrial equipment powered by combustible fuels through stronger standards. // **Guidance for setting values:** In 2016, the U.S. Department of Energy developed an industrial energy efficiency potential analysis that suggests the US could double its annual rate of improvement rate through 2030. Extended through 2050, this equates to a maximum potential improvement of 17% by 2050 relative to BAU. The DOE study's value refers to sector-wide energy efficiency, not specifically for new equipment. To achieve a 17% improvement sector-wide by 2050, a setting for this lever several times higher would be needed, due to industrial equipment capital stock turnover time. | industry-ag-main.html#eff-stds | industry-energy-efficiency-standards.html
Industry | Energy Efficiency Standards for Other Eqpt | Perc Improvement in Eqpt Efficiency Stds Above BAU for Combustible Fuels | chemicals 20 | machine drive | Chemicals | Machine Drive | 2293 | Yes | Industry Energy Efficiency | indst fuel efficiency stds | 0% | 25% | 1% | % reduction in energy use | **Description:** This policy reduces fuel consumption by the selected industry by increasing the efficiency of newly sold industrial equipment powered by combustible fuels through stronger standards. // **Guidance for setting values:** In 2016, the U.S. Department of Energy developed an industrial energy efficiency potential analysis that suggests the US could double its annual rate of improvement rate through 2030. Extended through 2050, this equates to a maximum potential improvement of 17% by 2050 relative to BAU. The DOE study's value refers to sector-wide energy efficiency, not specifically for new equipment. To achieve a 17% improvement sector-wide by 2050, a setting for this lever several times higher would be needed, due to industrial equipment capital stock turnover time. | industry-ag-main.html#eff-stds | industry-energy-efficiency-standards.html
Industry | Energy Efficiency Standards for Other Eqpt | Perc Improvement in Eqpt Efficiency Stds Above BAU for Combustible Fuels | chemicals 20 | other processes | Chemicals | Other Processes | 2294 | Yes | Industry Energy Efficiency | indst fuel efficiency stds | 0% | 25% | 1% | % reduction in energy use | **Description:** This policy reduces fuel consumption by the selected industry by increasing the efficiency of newly sold industrial equipment powered by combustible fuels through stronger standards. // **Guidance for setting values:** In 2016, the U.S. Department of Energy developed an industrial energy efficiency potential analysis that suggests the US could double its annual rate of improvement rate through 2030. Extended through 2050, this equates to a maximum potential improvement of 17% by 2050 relative to BAU. The DOE study's value refers to sector-wide energy efficiency, not specifically for new equipment. To achieve a 17% improvement sector-wide by 2050, a setting for this lever several times higher would be needed, due to industrial equipment capital stock turnover time. | industry-ag-main.html#eff-stds | industry-energy-efficiency-standards.html
Industry | Energy Efficiency Standards for Other Eqpt | Perc Improvement in Eqpt Efficiency Stds Above BAU for Combustible Fuels | chemicals 20 | facility HVAC | Chemicals | Facility HVAC | 2295 | Yes | Industry Energy Efficiency | indst fuel efficiency stds | 0% | 25% | 1% | % reduction in energy use | **Description:** This policy reduces fuel consumption by the selected industry by increasing the efficiency of newly sold industrial equipment powered by combustible fuels through stronger standards. // **Guidance for setting values:** In 2016, the U.S. Department of Energy developed an industrial energy efficiency potential analysis that suggests the US could double its annual rate of improvement rate through 2030. Extended through 2050, this equates to a maximum potential improvement of 17% by 2050 relative to BAU. The DOE study's value refers to sector-wide energy efficiency, not specifically for new equipment. To achieve a 17% improvement sector-wide by 2050, a setting for this lever several times higher would be needed, due to industrial equipment capital stock turnover time. | industry-ag-main.html#eff-stds | industry-energy-efficiency-standards.html
Industry | Energy Efficiency Standards for Other Eqpt | Perc Improvement in Eqpt Efficiency Stds Above BAU for Combustible Fuels | chemicals 20 | facility lighting | Chemicals | Facility Lighting | 2296 | Yes | Industry Energy Efficiency | indst fuel efficiency stds | 0% | 25% | 1% | % reduction in energy use | **Description:** This policy reduces fuel consumption by the selected industry by increasing the efficiency of newly sold industrial equipment powered by combustible fuels through stronger standards. // **Guidance for setting values:** In 2016, the U.S. Department of Energy developed an industrial energy efficiency potential analysis that suggests the US could double its annual rate of improvement rate through 2030. Extended through 2050, this equates to a maximum potential improvement of 17% by 2050 relative to BAU. The DOE study's value refers to sector-wide energy efficiency, not specifically for new equipment. To achieve a 17% improvement sector-wide by 2050, a setting for this lever several times higher would be needed, due to industrial equipment capital stock turnover time. | industry-ag-main.html#eff-stds | industry-energy-efficiency-standards.html
Industry | Energy Efficiency Standards for Other Eqpt | Perc Improvement in Eqpt Efficiency Stds Above BAU for Combustible Fuels | chemicals 20 | other nonprocess | Chemicals | Other Nonprocess | 2297 | Yes | Industry Energy Efficiency | indst fuel efficiency stds | 0% | 25% | 1% | % reduction in energy use | **Description:** This policy reduces fuel consumption by the selected industry by increasing the efficiency of newly sold industrial equipment powered by combustible fuels through stronger standards. // **Guidance for setting values:** In 2016, the U.S. Department of Energy developed an industrial energy efficiency potential analysis that suggests the US could double its annual rate of improvement rate through 2030. Extended through 2050, this equates to a maximum potential improvement of 17% by 2050 relative to BAU. The DOE study's value refers to sector-wide energy efficiency, not specifically for new equipment. To achieve a 17% improvement sector-wide by 2050, a setting for this lever several times higher would be needed, due to industrial equipment capital stock turnover time. | industry-ag-main.html#eff-stds | industry-energy-efficiency-standards.html
Industry | Energy Efficiency Standards for Other Eqpt | Perc Improvement in Eqpt Efficiency Stds Above BAU for Combustible Fuels | rubber and plastic products 22 | boilers | Rubber and Plastic Products | Boilers & Steam | 2298 | Yes | Industry Energy Efficiency | indst fuel efficiency stds | 0% | 25% | 1% | % reduction in energy use | **Description:** This policy reduces fuel consumption by the selected industry by increasing the efficiency of newly sold industrial equipment powered by combustible fuels through stronger standards. // **Guidance for setting values:** In 2016, the U.S. Department of Energy developed an industrial energy efficiency potential analysis that suggests the US could double its annual rate of improvement rate through 2030. Extended through 2050, this equates to a maximum potential improvement of 17% by 2050 relative to BAU. The DOE study's value refers to sector-wide energy efficiency, not specifically for new equipment. To achieve a 17% improvement sector-wide by 2050, a setting for this lever several times higher would be needed, due to industrial equipment capital stock turnover time. | industry-ag-main.html#eff-stds | industry-energy-efficiency-standards.html
Industry | Energy Efficiency Standards for Other Eqpt | Perc Improvement in Eqpt Efficiency Stds Above BAU for Combustible Fuels | rubber and plastic products 22 | nonboiler low temp | Rubber and Plastic Products | Nonboiler Low Temp | 2299 | Yes | Industry Energy Efficiency | indst fuel efficiency stds | 0% | 25% | 1% | % reduction in energy use | **Description:** This policy reduces fuel consumption by the selected industry by increasing the efficiency of newly sold industrial equipment powered by combustible fuels through stronger standards. // **Guidance for setting values:** In 2016, the U.S. Department of Energy developed an industrial energy efficiency potential analysis that suggests the US could double its annual rate of improvement rate through 2030. Extended through 2050, this equates to a maximum potential improvement of 17% by 2050 relative to BAU. The DOE study's value refers to sector-wide energy efficiency, not specifically for new equipment. To achieve a 17% improvement sector-wide by 2050, a setting for this lever several times higher would be needed, due to industrial equipment capital stock turnover time. | industry-ag-main.html#eff-stds | industry-energy-efficiency-standards.html
Industry | Energy Efficiency Standards for Other Eqpt | Perc Improvement in Eqpt Efficiency Stds Above BAU for Combustible Fuels | rubber and plastic products 22 | nonboiler med temp | Rubber and Plastic Products | Nonboiler Med Temp | 2300 | Yes | Industry Energy Efficiency | indst fuel efficiency stds | 0% | 25% | 1% | % reduction in energy use | **Description:** This policy reduces fuel consumption by the selected industry by increasing the efficiency of newly sold industrial equipment powered by combustible fuels through stronger standards. // **Guidance for setting values:** In 2016, the U.S. Department of Energy developed an industrial energy efficiency potential analysis that suggests the US could double its annual rate of improvement rate through 2030. Extended through 2050, this equates to a maximum potential improvement of 17% by 2050 relative to BAU. The DOE study's value refers to sector-wide energy efficiency, not specifically for new equipment. To achieve a 17% improvement sector-wide by 2050, a setting for this lever several times higher would be needed, due to industrial equipment capital stock turnover time. | industry-ag-main.html#eff-stds | industry-energy-efficiency-standards.html
Industry | Energy Efficiency Standards for Other Eqpt | Perc Improvement in Eqpt Efficiency Stds Above BAU for Combustible Fuels | rubber and plastic products 22 | nonboiler high temp | Rubber and Plastic Products | Nonboiler High Temp | 2301 | Yes | Industry Energy Efficiency | indst fuel efficiency stds | 0% | 25% | 1% | % reduction in energy use | **Description:** This policy reduces fuel consumption by the selected industry by increasing the efficiency of newly sold industrial equipment powered by combustible fuels through stronger standards. // **Guidance for setting values:** In 2016, the U.S. Department of Energy developed an industrial energy efficiency potential analysis that suggests the US could double its annual rate of improvement rate through 2030. Extended through 2050, this equates to a maximum potential improvement of 17% by 2050 relative to BAU. The DOE study's value refers to sector-wide energy efficiency, not specifically for new equipment. To achieve a 17% improvement sector-wide by 2050, a setting for this lever several times higher would be needed, due to industrial equipment capital stock turnover time. | industry-ag-main.html#eff-stds | industry-energy-efficiency-standards.html
Industry | Energy Efficiency Standards for Other Eqpt | Perc Improvement in Eqpt Efficiency Stds Above BAU for Combustible Fuels | rubber and plastic products 22 | cooling | Rubber and Plastic Products | Cooling | 2302 | Yes | Industry Energy Efficiency | indst fuel efficiency stds | 0% | 25% | 1% | % reduction in energy use | **Description:** This policy reduces fuel consumption by the selected industry by increasing the efficiency of newly sold industrial equipment powered by combustible fuels through stronger standards. // **Guidance for setting values:** In 2016, the U.S. Department of Energy developed an industrial energy efficiency potential analysis that suggests the US could double its annual rate of improvement rate through 2030. Extended through 2050, this equates to a maximum potential improvement of 17% by 2050 relative to BAU. The DOE study's value refers to sector-wide energy efficiency, not specifically for new equipment. To achieve a 17% improvement sector-wide by 2050, a setting for this lever several times higher would be needed, due to industrial equipment capital stock turnover time. | industry-ag-main.html#eff-stds | industry-energy-efficiency-standards.html
Industry | Energy Efficiency Standards for Other Eqpt | Perc Improvement in Eqpt Efficiency Stds Above BAU for Combustible Fuels | rubber and plastic products 22 | machine drive | Rubber and Plastic Products | Machine Drive | 2303 | Yes | Industry Energy Efficiency | indst fuel efficiency stds | 0% | 25% | 1% | % reduction in energy use | **Description:** This policy reduces fuel consumption by the selected industry by increasing the efficiency of newly sold industrial equipment powered by combustible fuels through stronger standards. // **Guidance for setting values:** In 2016, the U.S. Department of Energy developed an industrial energy efficiency potential analysis that suggests the US could double its annual rate of improvement rate through 2030. Extended through 2050, this equates to a maximum potential improvement of 17% by 2050 relative to BAU. The DOE study's value refers to sector-wide energy efficiency, not specifically for new equipment. To achieve a 17% improvement sector-wide by 2050, a setting for this lever several times higher would be needed, due to industrial equipment capital stock turnover time. | industry-ag-main.html#eff-stds | industry-energy-efficiency-standards.html
Industry | Energy Efficiency Standards for Other Eqpt | Perc Improvement in Eqpt Efficiency Stds Above BAU for Combustible Fuels | rubber and plastic products 22 | other processes | Rubber and Plastic Products | Other Processes | 2304 | Yes | Industry Energy Efficiency | indst fuel efficiency stds | 0% | 25% | 1% | % reduction in energy use | **Description:** This policy reduces fuel consumption by the selected industry by increasing the efficiency of newly sold industrial equipment powered by combustible fuels through stronger standards. // **Guidance for setting values:** In 2016, the U.S. Department of Energy developed an industrial energy efficiency potential analysis that suggests the US could double its annual rate of improvement rate through 2030. Extended through 2050, this equates to a maximum potential improvement of 17% by 2050 relative to BAU. The DOE study's value refers to sector-wide energy efficiency, not specifically for new equipment. To achieve a 17% improvement sector-wide by 2050, a setting for this lever several times higher would be needed, due to industrial equipment capital stock turnover time. | industry-ag-main.html#eff-stds | industry-energy-efficiency-standards.html
Industry | Energy Efficiency Standards for Other Eqpt | Perc Improvement in Eqpt Efficiency Stds Above BAU for Combustible Fuels | rubber and plastic products 22 | facility HVAC | Rubber and Plastic Products | Facility HVAC | 2305 | Yes | Industry Energy Efficiency | indst fuel efficiency stds | 0% | 25% | 1% | % reduction in energy use | **Description:** This policy reduces fuel consumption by the selected industry by increasing the efficiency of newly sold industrial equipment powered by combustible fuels through stronger standards. // **Guidance for setting values:** In 2016, the U.S. Department of Energy developed an industrial energy efficiency potential analysis that suggests the US could double its annual rate of improvement rate through 2030. Extended through 2050, this equates to a maximum potential improvement of 17% by 2050 relative to BAU. The DOE study's value refers to sector-wide energy efficiency, not specifically for new equipment. To achieve a 17% improvement sector-wide by 2050, a setting for this lever several times higher would be needed, due to industrial equipment capital stock turnover time. | industry-ag-main.html#eff-stds | industry-energy-efficiency-standards.html
Industry | Energy Efficiency Standards for Other Eqpt | Perc Improvement in Eqpt Efficiency Stds Above BAU for Combustible Fuels | rubber and plastic products 22 | facility lighting | Rubber and Plastic Products | Facility Lighting | 2306 | Yes | Industry Energy Efficiency | indst fuel efficiency stds | 0% | 25% | 1% | % reduction in energy use | **Description:** This policy reduces fuel consumption by the selected industry by increasing the efficiency of newly sold industrial equipment powered by combustible fuels through stronger standards. // **Guidance for setting values:** In 2016, the U.S. Department of Energy developed an industrial energy efficiency potential analysis that suggests the US could double its annual rate of improvement rate through 2030. Extended through 2050, this equates to a maximum potential improvement of 17% by 2050 relative to BAU. The DOE study's value refers to sector-wide energy efficiency, not specifically for new equipment. To achieve a 17% improvement sector-wide by 2050, a setting for this lever several times higher would be needed, due to industrial equipment capital stock turnover time. | industry-ag-main.html#eff-stds | industry-energy-efficiency-standards.html
Industry | Energy Efficiency Standards for Other Eqpt | Perc Improvement in Eqpt Efficiency Stds Above BAU for Combustible Fuels | rubber and plastic products 22 | other nonprocess | Rubber and Plastic Products | Other Nonprocess | 2307 | Yes | Industry Energy Efficiency | indst fuel efficiency stds | 0% | 25% | 1% | % reduction in energy use | **Description:** This policy reduces fuel consumption by the selected industry by increasing the efficiency of newly sold industrial equipment powered by combustible fuels through stronger standards. // **Guidance for setting values:** In 2016, the U.S. Department of Energy developed an industrial energy efficiency potential analysis that suggests the US could double its annual rate of improvement rate through 2030. Extended through 2050, this equates to a maximum potential improvement of 17% by 2050 relative to BAU. The DOE study's value refers to sector-wide energy efficiency, not specifically for new equipment. To achieve a 17% improvement sector-wide by 2050, a setting for this lever several times higher would be needed, due to industrial equipment capital stock turnover time. | industry-ag-main.html#eff-stds | industry-energy-efficiency-standards.html
Industry | Energy Efficiency Standards for Other Eqpt | Perc Improvement in Eqpt Efficiency Stds Above BAU for Combustible Fuels | glass and glass products 231 | boilers | Glass and Glass Products | Boilers & Steam | 2308 | Yes | Industry Energy Efficiency | indst fuel efficiency stds | 0% | 25% | 1% | % reduction in energy use | **Description:** This policy reduces fuel consumption by the selected industry by increasing the efficiency of newly sold industrial equipment powered by combustible fuels through stronger standards. // **Guidance for setting values:** In 2016, the U.S. Department of Energy developed an industrial energy efficiency potential analysis that suggests the US could double its annual rate of improvement rate through 2030. Extended through 2050, this equates to a maximum potential improvement of 17% by 2050 relative to BAU. The DOE study's value refers to sector-wide energy efficiency, not specifically for new equipment. To achieve a 17% improvement sector-wide by 2050, a setting for this lever several times higher would be needed, due to industrial equipment capital stock turnover time. | industry-ag-main.html#eff-stds | industry-energy-efficiency-standards.html
Industry | Energy Efficiency Standards for Other Eqpt | Perc Improvement in Eqpt Efficiency Stds Above BAU for Combustible Fuels | glass and glass products 231 | nonboiler low temp | Glass and Glass Products | Nonboiler Low Temp | 2309 | Yes | Industry Energy Efficiency | indst fuel efficiency stds | 0% | 25% | 1% | % reduction in energy use | **Description:** This policy reduces fuel consumption by the selected industry by increasing the efficiency of newly sold industrial equipment powered by combustible fuels through stronger standards. // **Guidance for setting values:** In 2016, the U.S. Department of Energy developed an industrial energy efficiency potential analysis that suggests the US could double its annual rate of improvement rate through 2030. Extended through 2050, this equates to a maximum potential improvement of 17% by 2050 relative to BAU. The DOE study's value refers to sector-wide energy efficiency, not specifically for new equipment. To achieve a 17% improvement sector-wide by 2050, a setting for this lever several times higher would be needed, due to industrial equipment capital stock turnover time. | industry-ag-main.html#eff-stds | industry-energy-efficiency-standards.html
Industry | Energy Efficiency Standards for Other Eqpt | Perc Improvement in Eqpt Efficiency Stds Above BAU for Combustible Fuels | glass and glass products 231 | nonboiler med temp | Glass and Glass Products | Nonboiler Med Temp | 2310 | Yes | Industry Energy Efficiency | indst fuel efficiency stds | 0% | 25% | 1% | % reduction in energy use | **Description:** This policy reduces fuel consumption by the selected industry by increasing the efficiency of newly sold industrial equipment powered by combustible fuels through stronger standards. // **Guidance for setting values:** In 2016, the U.S. Department of Energy developed an industrial energy efficiency potential analysis that suggests the US could double its annual rate of improvement rate through 2030. Extended through 2050, this equates to a maximum potential improvement of 17% by 2050 relative to BAU. The DOE study's value refers to sector-wide energy efficiency, not specifically for new equipment. To achieve a 17% improvement sector-wide by 2050, a setting for this lever several times higher would be needed, due to industrial equipment capital stock turnover time. | industry-ag-main.html#eff-stds | industry-energy-efficiency-standards.html
Industry | Energy Efficiency Standards for Other Eqpt | Perc Improvement in Eqpt Efficiency Stds Above BAU for Combustible Fuels | glass and glass products 231 | nonboiler high temp | Glass and Glass Products | Nonboiler High Temp | 2311 | Yes | Industry Energy Efficiency | indst fuel efficiency stds | 0% | 25% | 1% | % reduction in energy use | **Description:** This policy reduces fuel consumption by the selected industry by increasing the efficiency of newly sold industrial equipment powered by combustible fuels through stronger standards. // **Guidance for setting values:** In 2016, the U.S. Department of Energy developed an industrial energy efficiency potential analysis that suggests the US could double its annual rate of improvement rate through 2030. Extended through 2050, this equates to a maximum potential improvement of 17% by 2050 relative to BAU. The DOE study's value refers to sector-wide energy efficiency, not specifically for new equipment. To achieve a 17% improvement sector-wide by 2050, a setting for this lever several times higher would be needed, due to industrial equipment capital stock turnover time. | industry-ag-main.html#eff-stds | industry-energy-efficiency-standards.html
Industry | Energy Efficiency Standards for Other Eqpt | Perc Improvement in Eqpt Efficiency Stds Above BAU for Combustible Fuels | glass and glass products 231 | cooling | Glass and Glass Products | Cooling | 2312 | Yes | Industry Energy Efficiency | indst fuel efficiency stds | 0% | 25% | 1% | % reduction in energy use | **Description:** This policy reduces fuel consumption by the selected industry by increasing the efficiency of newly sold industrial equipment powered by combustible fuels through stronger standards. // **Guidance for setting values:** In 2016, the U.S. Department of Energy developed an industrial energy efficiency potential analysis that suggests the US could double its annual rate of improvement rate through 2030. Extended through 2050, this equates to a maximum potential improvement of 17% by 2050 relative to BAU. The DOE study's value refers to sector-wide energy efficiency, not specifically for new equipment. To achieve a 17% improvement sector-wide by 2050, a setting for this lever several times higher would be needed, due to industrial equipment capital stock turnover time. | industry-ag-main.html#eff-stds | industry-energy-efficiency-standards.html
Industry | Energy Efficiency Standards for Other Eqpt | Perc Improvement in Eqpt Efficiency Stds Above BAU for Combustible Fuels | glass and glass products 231 | machine drive | Glass and Glass Products | Machine Drive | 2313 | Yes | Industry Energy Efficiency | indst fuel efficiency stds | 0% | 25% | 1% | % reduction in energy use | **Description:** This policy reduces fuel consumption by the selected industry by increasing the efficiency of newly sold industrial equipment powered by combustible fuels through stronger standards. // **Guidance for setting values:** In 2016, the U.S. Department of Energy developed an industrial energy efficiency potential analysis that suggests the US could double its annual rate of improvement rate through 2030. Extended through 2050, this equates to a maximum potential improvement of 17% by 2050 relative to BAU. The DOE study's value refers to sector-wide energy efficiency, not specifically for new equipment. To achieve a 17% improvement sector-wide by 2050, a setting for this lever several times higher would be needed, due to industrial equipment capital stock turnover time. | industry-ag-main.html#eff-stds | industry-energy-efficiency-standards.html
Industry | Energy Efficiency Standards for Other Eqpt | Perc Improvement in Eqpt Efficiency Stds Above BAU for Combustible Fuels | glass and glass products 231 | other processes | Glass and Glass Products | Other Processes | 2314 | Yes | Industry Energy Efficiency | indst fuel efficiency stds | 0% | 25% | 1% | % reduction in energy use | **Description:** This policy reduces fuel consumption by the selected industry by increasing the efficiency of newly sold industrial equipment powered by combustible fuels through stronger standards. // **Guidance for setting values:** In 2016, the U.S. Department of Energy developed an industrial energy efficiency potential analysis that suggests the US could double its annual rate of improvement rate through 2030. Extended through 2050, this equates to a maximum potential improvement of 17% by 2050 relative to BAU. The DOE study's value refers to sector-wide energy efficiency, not specifically for new equipment. To achieve a 17% improvement sector-wide by 2050, a setting for this lever several times higher would be needed, due to industrial equipment capital stock turnover time. | industry-ag-main.html#eff-stds | industry-energy-efficiency-standards.html
Industry | Energy Efficiency Standards for Other Eqpt | Perc Improvement in Eqpt Efficiency Stds Above BAU for Combustible Fuels | glass and glass products 231 | facility HVAC | Glass and Glass Products | Facility HVAC | 2315 | Yes | Industry Energy Efficiency | indst fuel efficiency stds | 0% | 25% | 1% | % reduction in energy use | **Description:** This policy reduces fuel consumption by the selected industry by increasing the efficiency of newly sold industrial equipment powered by combustible fuels through stronger standards. // **Guidance for setting values:** In 2016, the U.S. Department of Energy developed an industrial energy efficiency potential analysis that suggests the US could double its annual rate of improvement rate through 2030. Extended through 2050, this equates to a maximum potential improvement of 17% by 2050 relative to BAU. The DOE study's value refers to sector-wide energy efficiency, not specifically for new equipment. To achieve a 17% improvement sector-wide by 2050, a setting for this lever several times higher would be needed, due to industrial equipment capital stock turnover time. | industry-ag-main.html#eff-stds | industry-energy-efficiency-standards.html
Industry | Energy Efficiency Standards for Other Eqpt | Perc Improvement in Eqpt Efficiency Stds Above BAU for Combustible Fuels | glass and glass products 231 | facility lighting | Glass and Glass Products | Facility Lighting | 2316 | Yes | Industry Energy Efficiency | indst fuel efficiency stds | 0% | 25% | 1% | % reduction in energy use | **Description:** This policy reduces fuel consumption by the selected industry by increasing the efficiency of newly sold industrial equipment powered by combustible fuels through stronger standards. // **Guidance for setting values:** In 2016, the U.S. Department of Energy developed an industrial energy efficiency potential analysis that suggests the US could double its annual rate of improvement rate through 2030. Extended through 2050, this equates to a maximum potential improvement of 17% by 2050 relative to BAU. The DOE study's value refers to sector-wide energy efficiency, not specifically for new equipment. To achieve a 17% improvement sector-wide by 2050, a setting for this lever several times higher would be needed, due to industrial equipment capital stock turnover time. | industry-ag-main.html#eff-stds | industry-energy-efficiency-standards.html
Industry | Energy Efficiency Standards for Other Eqpt | Perc Improvement in Eqpt Efficiency Stds Above BAU for Combustible Fuels | glass and glass products 231 | other nonprocess | Glass and Glass Products | Other Nonprocess | 2317 | Yes | Industry Energy Efficiency | indst fuel efficiency stds | 0% | 25% | 1% | % reduction in energy use | **Description:** This policy reduces fuel consumption by the selected industry by increasing the efficiency of newly sold industrial equipment powered by combustible fuels through stronger standards. // **Guidance for setting values:** In 2016, the U.S. Department of Energy developed an industrial energy efficiency potential analysis that suggests the US could double its annual rate of improvement rate through 2030. Extended through 2050, this equates to a maximum potential improvement of 17% by 2050 relative to BAU. The DOE study's value refers to sector-wide energy efficiency, not specifically for new equipment. To achieve a 17% improvement sector-wide by 2050, a setting for this lever several times higher would be needed, due to industrial equipment capital stock turnover time. | industry-ag-main.html#eff-stds | industry-energy-efficiency-standards.html
Industry | Energy Efficiency Standards for Other Eqpt | Perc Improvement in Eqpt Efficiency Stds Above BAU for Combustible Fuels | cement and other nonmetallic minerals 239 | boilers | Cement and Other Nonmetallic Minerals | Boilers & Steam | 2318 | Yes | Industry Energy Efficiency | indst fuel efficiency stds | 0% | 25% | 1% | % reduction in energy use | **Description:** This policy reduces fuel consumption by the selected industry by increasing the efficiency of newly sold industrial equipment powered by combustible fuels through stronger standards. // **Guidance for setting values:** In 2016, the U.S. Department of Energy developed an industrial energy efficiency potential analysis that suggests the US could double its annual rate of improvement rate through 2030. Extended through 2050, this equates to a maximum potential improvement of 17% by 2050 relative to BAU. The DOE study's value refers to sector-wide energy efficiency, not specifically for new equipment. To achieve a 17% improvement sector-wide by 2050, a setting for this lever several times higher would be needed, due to industrial equipment capital stock turnover time. | industry-ag-main.html#eff-stds | industry-energy-efficiency-standards.html
Industry | Energy Efficiency Standards for Other Eqpt | Perc Improvement in Eqpt Efficiency Stds Above BAU for Combustible Fuels | cement and other nonmetallic minerals 239 | nonboiler low temp | Cement and Other Nonmetallic Minerals | Nonboiler Low Temp | 2319 | Yes | Industry Energy Efficiency | indst fuel efficiency stds | 0% | 25% | 1% | % reduction in energy use | **Description:** This policy reduces fuel consumption by the selected industry by increasing the efficiency of newly sold industrial equipment powered by combustible fuels through stronger standards. // **Guidance for setting values:** In 2016, the U.S. Department of Energy developed an industrial energy efficiency potential analysis that suggests the US could double its annual rate of improvement rate through 2030. Extended through 2050, this equates to a maximum potential improvement of 17% by 2050 relative to BAU. The DOE study's value refers to sector-wide energy efficiency, not specifically for new equipment. To achieve a 17% improvement sector-wide by 2050, a setting for this lever several times higher would be needed, due to industrial equipment capital stock turnover time. | industry-ag-main.html#eff-stds | industry-energy-efficiency-standards.html
Industry | Energy Efficiency Standards for Other Eqpt | Perc Improvement in Eqpt Efficiency Stds Above BAU for Combustible Fuels | cement and other nonmetallic minerals 239 | nonboiler med temp | Cement and Other Nonmetallic Minerals | Nonboiler Med Temp | 2320 | Yes | Industry Energy Efficiency | indst fuel efficiency stds | 0% | 25% | 1% | % reduction in energy use | **Description:** This policy reduces fuel consumption by the selected industry by increasing the efficiency of newly sold industrial equipment powered by combustible fuels through stronger standards. // **Guidance for setting values:** In 2016, the U.S. Department of Energy developed an industrial energy efficiency potential analysis that suggests the US could double its annual rate of improvement rate through 2030. Extended through 2050, this equates to a maximum potential improvement of 17% by 2050 relative to BAU. The DOE study's value refers to sector-wide energy efficiency, not specifically for new equipment. To achieve a 17% improvement sector-wide by 2050, a setting for this lever several times higher would be needed, due to industrial equipment capital stock turnover time. | industry-ag-main.html#eff-stds | industry-energy-efficiency-standards.html
Industry | Energy Efficiency Standards for Other Eqpt | Perc Improvement in Eqpt Efficiency Stds Above BAU for Combustible Fuels | cement and other nonmetallic minerals 239 | nonboiler high temp | Cement and Other Nonmetallic Minerals | Nonboiler High Temp | 2321 | Yes | Industry Energy Efficiency | indst fuel efficiency stds | 0% | 25% | 1% | % reduction in energy use | **Description:** This policy reduces fuel consumption by the selected industry by increasing the efficiency of newly sold industrial equipment powered by combustible fuels through stronger standards. // **Guidance for setting values:** In 2016, the U.S. Department of Energy developed an industrial energy efficiency potential analysis that suggests the US could double its annual rate of improvement rate through 2030. Extended through 2050, this equates to a maximum potential improvement of 17% by 2050 relative to BAU. The DOE study's value refers to sector-wide energy efficiency, not specifically for new equipment. To achieve a 17% improvement sector-wide by 2050, a setting for this lever several times higher would be needed, due to industrial equipment capital stock turnover time. | industry-ag-main.html#eff-stds | industry-energy-efficiency-standards.html
Industry | Energy Efficiency Standards for Other Eqpt | Perc Improvement in Eqpt Efficiency Stds Above BAU for Combustible Fuels | cement and other nonmetallic minerals 239 | cooling | Cement and Other Nonmetallic Minerals | Cooling | 2322 | Yes | Industry Energy Efficiency | indst fuel efficiency stds | 0% | 25% | 1% | % reduction in energy use | **Description:** This policy reduces fuel consumption by the selected industry by increasing the efficiency of newly sold industrial equipment powered by combustible fuels through stronger standards. // **Guidance for setting values:** In 2016, the U.S. Department of Energy developed an industrial energy efficiency potential analysis that suggests the US could double its annual rate of improvement rate through 2030. Extended through 2050, this equates to a maximum potential improvement of 17% by 2050 relative to BAU. The DOE study's value refers to sector-wide energy efficiency, not specifically for new equipment. To achieve a 17% improvement sector-wide by 2050, a setting for this lever several times higher would be needed, due to industrial equipment capital stock turnover time. | industry-ag-main.html#eff-stds | industry-energy-efficiency-standards.html
Industry | Energy Efficiency Standards for Other Eqpt | Perc Improvement in Eqpt Efficiency Stds Above BAU for Combustible Fuels | cement and other nonmetallic minerals 239 | machine drive | Cement and Other Nonmetallic Minerals | Machine Drive | 2323 | Yes | Industry Energy Efficiency | indst fuel efficiency stds | 0% | 25% | 1% | % reduction in energy use | **Description:** This policy reduces fuel consumption by the selected industry by increasing the efficiency of newly sold industrial equipment powered by combustible fuels through stronger standards. // **Guidance for setting values:** In 2016, the U.S. Department of Energy developed an industrial energy efficiency potential analysis that suggests the US could double its annual rate of improvement rate through 2030. Extended through 2050, this equates to a maximum potential improvement of 17% by 2050 relative to BAU. The DOE study's value refers to sector-wide energy efficiency, not specifically for new equipment. To achieve a 17% improvement sector-wide by 2050, a setting for this lever several times higher would be needed, due to industrial equipment capital stock turnover time. | industry-ag-main.html#eff-stds | industry-energy-efficiency-standards.html
Industry | Energy Efficiency Standards for Other Eqpt | Perc Improvement in Eqpt Efficiency Stds Above BAU for Combustible Fuels | cement and other nonmetallic minerals 239 | other processes | Cement and Other Nonmetallic Minerals | Other Processes | 2324 | Yes | Industry Energy Efficiency | indst fuel efficiency stds | 0% | 25% | 1% | % reduction in energy use | **Description:** This policy reduces fuel consumption by the selected industry by increasing the efficiency of newly sold industrial equipment powered by combustible fuels through stronger standards. // **Guidance for setting values:** In 2016, the U.S. Department of Energy developed an industrial energy efficiency potential analysis that suggests the US could double its annual rate of improvement rate through 2030. Extended through 2050, this equates to a maximum potential improvement of 17% by 2050 relative to BAU. The DOE study's value refers to sector-wide energy efficiency, not specifically for new equipment. To achieve a 17% improvement sector-wide by 2050, a setting for this lever several times higher would be needed, due to industrial equipment capital stock turnover time. | industry-ag-main.html#eff-stds | industry-energy-efficiency-standards.html
Industry | Energy Efficiency Standards for Other Eqpt | Perc Improvement in Eqpt Efficiency Stds Above BAU for Combustible Fuels | cement and other nonmetallic minerals 239 | facility HVAC | Cement and Other Nonmetallic Minerals | Facility HVAC | 2325 | Yes | Industry Energy Efficiency | indst fuel efficiency stds | 0% | 25% | 1% | % reduction in energy use | **Description:** This policy reduces fuel consumption by the selected industry by increasing the efficiency of newly sold industrial equipment powered by combustible fuels through stronger standards. // **Guidance for setting values:** In 2016, the U.S. Department of Energy developed an industrial energy efficiency potential analysis that suggests the US could double its annual rate of improvement rate through 2030. Extended through 2050, this equates to a maximum potential improvement of 17% by 2050 relative to BAU. The DOE study's value refers to sector-wide energy efficiency, not specifically for new equipment. To achieve a 17% improvement sector-wide by 2050, a setting for this lever several times higher would be needed, due to industrial equipment capital stock turnover time. | industry-ag-main.html#eff-stds | industry-energy-efficiency-standards.html
Industry | Energy Efficiency Standards for Other Eqpt | Perc Improvement in Eqpt Efficiency Stds Above BAU for Combustible Fuels | cement and other nonmetallic minerals 239 | facility lighting | Cement and Other Nonmetallic Minerals | Facility Lighting | 2326 | Yes | Industry Energy Efficiency | indst fuel efficiency stds | 0% | 25% | 1% | % reduction in energy use | **Description:** This policy reduces fuel consumption by the selected industry by increasing the efficiency of newly sold industrial equipment powered by combustible fuels through stronger standards. // **Guidance for setting values:** In 2016, the U.S. Department of Energy developed an industrial energy efficiency potential analysis that suggests the US could double its annual rate of improvement rate through 2030. Extended through 2050, this equates to a maximum potential improvement of 17% by 2050 relative to BAU. The DOE study's value refers to sector-wide energy efficiency, not specifically for new equipment. To achieve a 17% improvement sector-wide by 2050, a setting for this lever several times higher would be needed, due to industrial equipment capital stock turnover time. | industry-ag-main.html#eff-stds | industry-energy-efficiency-standards.html
Industry | Energy Efficiency Standards for Other Eqpt | Perc Improvement in Eqpt Efficiency Stds Above BAU for Combustible Fuels | cement and other nonmetallic minerals 239 | other nonprocess | Cement and Other Nonmetallic Minerals | Other Nonprocess | 2327 | Yes | Industry Energy Efficiency | indst fuel efficiency stds | 0% | 25% | 1% | % reduction in energy use | **Description:** This policy reduces fuel consumption by the selected industry by increasing the efficiency of newly sold industrial equipment powered by combustible fuels through stronger standards. // **Guidance for setting values:** In 2016, the U.S. Department of Energy developed an industrial energy efficiency potential analysis that suggests the US could double its annual rate of improvement rate through 2030. Extended through 2050, this equates to a maximum potential improvement of 17% by 2050 relative to BAU. The DOE study's value refers to sector-wide energy efficiency, not specifically for new equipment. To achieve a 17% improvement sector-wide by 2050, a setting for this lever several times higher would be needed, due to industrial equipment capital stock turnover time. | industry-ag-main.html#eff-stds | industry-energy-efficiency-standards.html
Industry | Energy Efficiency Standards for Other Eqpt | Perc Improvement in Eqpt Efficiency Stds Above BAU for Combustible Fuels | iron and steel 241 | boilers | Iron and Steel | Boilers & Steam | 2328 | Yes | Industry Energy Efficiency | indst fuel efficiency stds | 0% | 25% | 1% | % reduction in energy use | **Description:** This policy reduces fuel consumption by the selected industry by increasing the efficiency of newly sold industrial equipment powered by combustible fuels through stronger standards. // **Guidance for setting values:** In 2016, the U.S. Department of Energy developed an industrial energy efficiency potential analysis that suggests the US could double its annual rate of improvement rate through 2030. Extended through 2050, this equates to a maximum potential improvement of 17% by 2050 relative to BAU. The DOE study's value refers to sector-wide energy efficiency, not specifically for new equipment. To achieve a 17% improvement sector-wide by 2050, a setting for this lever several times higher would be needed, due to industrial equipment capital stock turnover time. | industry-ag-main.html#eff-stds | industry-energy-efficiency-standards.html
Industry | Energy Efficiency Standards for Other Eqpt | Perc Improvement in Eqpt Efficiency Stds Above BAU for Combustible Fuels | iron and steel 241 | nonboiler low temp | Iron and Steel | Nonboiler Low Temp | 2329 | Yes | Industry Energy Efficiency | indst fuel efficiency stds | 0% | 25% | 1% | % reduction in energy use | **Description:** This policy reduces fuel consumption by the selected industry by increasing the efficiency of newly sold industrial equipment powered by combustible fuels through stronger standards. // **Guidance for setting values:** In 2016, the U.S. Department of Energy developed an industrial energy efficiency potential analysis that suggests the US could double its annual rate of improvement rate through 2030. Extended through 2050, this equates to a maximum potential improvement of 17% by 2050 relative to BAU. The DOE study's value refers to sector-wide energy efficiency, not specifically for new equipment. To achieve a 17% improvement sector-wide by 2050, a setting for this lever several times higher would be needed, due to industrial equipment capital stock turnover time. | industry-ag-main.html#eff-stds | industry-energy-efficiency-standards.html
Industry | Energy Efficiency Standards for Other Eqpt | Perc Improvement in Eqpt Efficiency Stds Above BAU for Combustible Fuels | iron and steel 241 | nonboiler med temp | Iron and Steel | Nonboiler Med Temp | 2330 | Yes | Industry Energy Efficiency | indst fuel efficiency stds | 0% | 25% | 1% | % reduction in energy use | **Description:** This policy reduces fuel consumption by the selected industry by increasing the efficiency of newly sold industrial equipment powered by combustible fuels through stronger standards. // **Guidance for setting values:** In 2016, the U.S. Department of Energy developed an industrial energy efficiency potential analysis that suggests the US could double its annual rate of improvement rate through 2030. Extended through 2050, this equates to a maximum potential improvement of 17% by 2050 relative to BAU. The DOE study's value refers to sector-wide energy efficiency, not specifically for new equipment. To achieve a 17% improvement sector-wide by 2050, a setting for this lever several times higher would be needed, due to industrial equipment capital stock turnover time. | industry-ag-main.html#eff-stds | industry-energy-efficiency-standards.html
Industry | Energy Efficiency Standards for Other Eqpt | Perc Improvement in Eqpt Efficiency Stds Above BAU for Combustible Fuels | iron and steel 241 | nonboiler high temp | Iron and Steel | Nonboiler High Temp | 2331 | Yes | Industry Energy Efficiency | indst fuel efficiency stds | 0% | 25% | 1% | % reduction in energy use | **Description:** This policy reduces fuel consumption by the selected industry by increasing the efficiency of newly sold industrial equipment powered by combustible fuels through stronger standards. // **Guidance for setting values:** In 2016, the U.S. Department of Energy developed an industrial energy efficiency potential analysis that suggests the US could double its annual rate of improvement rate through 2030. Extended through 2050, this equates to a maximum potential improvement of 17% by 2050 relative to BAU. The DOE study's value refers to sector-wide energy efficiency, not specifically for new equipment. To achieve a 17% improvement sector-wide by 2050, a setting for this lever several times higher would be needed, due to industrial equipment capital stock turnover time. | industry-ag-main.html#eff-stds | industry-energy-efficiency-standards.html
Industry | Energy Efficiency Standards for Other Eqpt | Perc Improvement in Eqpt Efficiency Stds Above BAU for Combustible Fuels | iron and steel 241 | cooling | Iron and Steel | Cooling | 2332 | Yes | Industry Energy Efficiency | indst fuel efficiency stds | 0% | 25% | 1% | % reduction in energy use | **Description:** This policy reduces fuel consumption by the selected industry by increasing the efficiency of newly sold industrial equipment powered by combustible fuels through stronger standards. // **Guidance for setting values:** In 2016, the U.S. Department of Energy developed an industrial energy efficiency potential analysis that suggests the US could double its annual rate of improvement rate through 2030. Extended through 2050, this equates to a maximum potential improvement of 17% by 2050 relative to BAU. The DOE study's value refers to sector-wide energy efficiency, not specifically for new equipment. To achieve a 17% improvement sector-wide by 2050, a setting for this lever several times higher would be needed, due to industrial equipment capital stock turnover time. | industry-ag-main.html#eff-stds | industry-energy-efficiency-standards.html
Industry | Energy Efficiency Standards for Other Eqpt | Perc Improvement in Eqpt Efficiency Stds Above BAU for Combustible Fuels | iron and steel 241 | machine drive | Iron and Steel | Machine Drive | 2333 | Yes | Industry Energy Efficiency | indst fuel efficiency stds | 0% | 25% | 1% | % reduction in energy use | **Description:** This policy reduces fuel consumption by the selected industry by increasing the efficiency of newly sold industrial equipment powered by combustible fuels through stronger standards. // **Guidance for setting values:** In 2016, the U.S. Department of Energy developed an industrial energy efficiency potential analysis that suggests the US could double its annual rate of improvement rate through 2030. Extended through 2050, this equates to a maximum potential improvement of 17% by 2050 relative to BAU. The DOE study's value refers to sector-wide energy efficiency, not specifically for new equipment. To achieve a 17% improvement sector-wide by 2050, a setting for this lever several times higher would be needed, due to industrial equipment capital stock turnover time. | industry-ag-main.html#eff-stds | industry-energy-efficiency-standards.html
Industry | Energy Efficiency Standards for Other Eqpt | Perc Improvement in Eqpt Efficiency Stds Above BAU for Combustible Fuels | iron and steel 241 | other processes | Iron and Steel | Other Processes | 2334 | Yes | Industry Energy Efficiency | indst fuel efficiency stds | 0% | 25% | 1% | % reduction in energy use | **Description:** This policy reduces fuel consumption by the selected industry by increasing the efficiency of newly sold industrial equipment powered by combustible fuels through stronger standards. // **Guidance for setting values:** In 2016, the U.S. Department of Energy developed an industrial energy efficiency potential analysis that suggests the US could double its annual rate of improvement rate through 2030. Extended through 2050, this equates to a maximum potential improvement of 17% by 2050 relative to BAU. The DOE study's value refers to sector-wide energy efficiency, not specifically for new equipment. To achieve a 17% improvement sector-wide by 2050, a setting for this lever several times higher would be needed, due to industrial equipment capital stock turnover time. | industry-ag-main.html#eff-stds | industry-energy-efficiency-standards.html
Industry | Energy Efficiency Standards for Other Eqpt | Perc Improvement in Eqpt Efficiency Stds Above BAU for Combustible Fuels | iron and steel 241 | facility HVAC | Iron and Steel | Facility HVAC | 2335 | Yes | Industry Energy Efficiency | indst fuel efficiency stds | 0% | 25% | 1% | % reduction in energy use | **Description:** This policy reduces fuel consumption by the selected industry by increasing the efficiency of newly sold industrial equipment powered by combustible fuels through stronger standards. // **Guidance for setting values:** In 2016, the U.S. Department of Energy developed an industrial energy efficiency potential analysis that suggests the US could double its annual rate of improvement rate through 2030. Extended through 2050, this equates to a maximum potential improvement of 17% by 2050 relative to BAU. The DOE study's value refers to sector-wide energy efficiency, not specifically for new equipment. To achieve a 17% improvement sector-wide by 2050, a setting for this lever several times higher would be needed, due to industrial equipment capital stock turnover time. | industry-ag-main.html#eff-stds | industry-energy-efficiency-standards.html
Industry | Energy Efficiency Standards for Other Eqpt | Perc Improvement in Eqpt Efficiency Stds Above BAU for Combustible Fuels | iron and steel 241 | facility lighting | Iron and Steel | Facility Lighting | 2336 | Yes | Industry Energy Efficiency | indst fuel efficiency stds | 0% | 25% | 1% | % reduction in energy use | **Description:** This policy reduces fuel consumption by the selected industry by increasing the efficiency of newly sold industrial equipment powered by combustible fuels through stronger standards. // **Guidance for setting values:** In 2016, the U.S. Department of Energy developed an industrial energy efficiency potential analysis that suggests the US could double its annual rate of improvement rate through 2030. Extended through 2050, this equates to a maximum potential improvement of 17% by 2050 relative to BAU. The DOE study's value refers to sector-wide energy efficiency, not specifically for new equipment. To achieve a 17% improvement sector-wide by 2050, a setting for this lever several times higher would be needed, due to industrial equipment capital stock turnover time. | industry-ag-main.html#eff-stds | industry-energy-efficiency-standards.html
Industry | Energy Efficiency Standards for Other Eqpt | Perc Improvement in Eqpt Efficiency Stds Above BAU for Combustible Fuels | iron and steel 241 | other nonprocess | Iron and Steel | Other Nonprocess | 2337 | Yes | Industry Energy Efficiency | indst fuel efficiency stds | 0% | 25% | 1% | % reduction in energy use | **Description:** This policy reduces fuel consumption by the selected industry by increasing the efficiency of newly sold industrial equipment powered by combustible fuels through stronger standards. // **Guidance for setting values:** In 2016, the U.S. Department of Energy developed an industrial energy efficiency potential analysis that suggests the US could double its annual rate of improvement rate through 2030. Extended through 2050, this equates to a maximum potential improvement of 17% by 2050 relative to BAU. The DOE study's value refers to sector-wide energy efficiency, not specifically for new equipment. To achieve a 17% improvement sector-wide by 2050, a setting for this lever several times higher would be needed, due to industrial equipment capital stock turnover time. | industry-ag-main.html#eff-stds | industry-energy-efficiency-standards.html
Industry | Energy Efficiency Standards for Other Eqpt | Perc Improvement in Eqpt Efficiency Stds Above BAU for Combustible Fuels | other metals 242 | boilers | Other Metals | Boilers & Steam | 2338 | Yes | Industry Energy Efficiency | indst fuel efficiency stds | 0% | 25% | 1% | % reduction in energy use | **Description:** This policy reduces fuel consumption by the selected industry by increasing the efficiency of newly sold industrial equipment powered by combustible fuels through stronger standards. // **Guidance for setting values:** In 2016, the U.S. Department of Energy developed an industrial energy efficiency potential analysis that suggests the US could double its annual rate of improvement rate through 2030. Extended through 2050, this equates to a maximum potential improvement of 17% by 2050 relative to BAU. The DOE study's value refers to sector-wide energy efficiency, not specifically for new equipment. To achieve a 17% improvement sector-wide by 2050, a setting for this lever several times higher would be needed, due to industrial equipment capital stock turnover time. | industry-ag-main.html#eff-stds | industry-energy-efficiency-standards.html
Industry | Energy Efficiency Standards for Other Eqpt | Perc Improvement in Eqpt Efficiency Stds Above BAU for Combustible Fuels | other metals 242 | nonboiler low temp | Other Metals | Nonboiler Low Temp | 2339 | Yes | Industry Energy Efficiency | indst fuel efficiency stds | 0% | 25% | 1% | % reduction in energy use | **Description:** This policy reduces fuel consumption by the selected industry by increasing the efficiency of newly sold industrial equipment powered by combustible fuels through stronger standards. // **Guidance for setting values:** In 2016, the U.S. Department of Energy developed an industrial energy efficiency potential analysis that suggests the US could double its annual rate of improvement rate through 2030. Extended through 2050, this equates to a maximum potential improvement of 17% by 2050 relative to BAU. The DOE study's value refers to sector-wide energy efficiency, not specifically for new equipment. To achieve a 17% improvement sector-wide by 2050, a setting for this lever several times higher would be needed, due to industrial equipment capital stock turnover time. | industry-ag-main.html#eff-stds | industry-energy-efficiency-standards.html
Industry | Energy Efficiency Standards for Other Eqpt | Perc Improvement in Eqpt Efficiency Stds Above BAU for Combustible Fuels | other metals 242 | nonboiler med temp | Other Metals | Nonboiler Med Temp | 2340 | Yes | Industry Energy Efficiency | indst fuel efficiency stds | 0% | 25% | 1% | % reduction in energy use | **Description:** This policy reduces fuel consumption by the selected industry by increasing the efficiency of newly sold industrial equipment powered by combustible fuels through stronger standards. // **Guidance for setting values:** In 2016, the U.S. Department of Energy developed an industrial energy efficiency potential analysis that suggests the US could double its annual rate of improvement rate through 2030. Extended through 2050, this equates to a maximum potential improvement of 17% by 2050 relative to BAU. The DOE study's value refers to sector-wide energy efficiency, not specifically for new equipment. To achieve a 17% improvement sector-wide by 2050, a setting for this lever several times higher would be needed, due to industrial equipment capital stock turnover time. | industry-ag-main.html#eff-stds | industry-energy-efficiency-standards.html
Industry | Energy Efficiency Standards for Other Eqpt | Perc Improvement in Eqpt Efficiency Stds Above BAU for Combustible Fuels | other metals 242 | nonboiler high temp | Other Metals | Nonboiler High Temp | 2341 | Yes | Industry Energy Efficiency | indst fuel efficiency stds | 0% | 25% | 1% | % reduction in energy use | **Description:** This policy reduces fuel consumption by the selected industry by increasing the efficiency of newly sold industrial equipment powered by combustible fuels through stronger standards. // **Guidance for setting values:** In 2016, the U.S. Department of Energy developed an industrial energy efficiency potential analysis that suggests the US could double its annual rate of improvement rate through 2030. Extended through 2050, this equates to a maximum potential improvement of 17% by 2050 relative to BAU. The DOE study's value refers to sector-wide energy efficiency, not specifically for new equipment. To achieve a 17% improvement sector-wide by 2050, a setting for this lever several times higher would be needed, due to industrial equipment capital stock turnover time. | industry-ag-main.html#eff-stds | industry-energy-efficiency-standards.html
Industry | Energy Efficiency Standards for Other Eqpt | Perc Improvement in Eqpt Efficiency Stds Above BAU for Combustible Fuels | other metals 242 | cooling | Other Metals | Cooling | 2342 | Yes | Industry Energy Efficiency | indst fuel efficiency stds | 0% | 25% | 1% | % reduction in energy use | **Description:** This policy reduces fuel consumption by the selected industry by increasing the efficiency of newly sold industrial equipment powered by combustible fuels through stronger standards. // **Guidance for setting values:** In 2016, the U.S. Department of Energy developed an industrial energy efficiency potential analysis that suggests the US could double its annual rate of improvement rate through 2030. Extended through 2050, this equates to a maximum potential improvement of 17% by 2050 relative to BAU. The DOE study's value refers to sector-wide energy efficiency, not specifically for new equipment. To achieve a 17% improvement sector-wide by 2050, a setting for this lever several times higher would be needed, due to industrial equipment capital stock turnover time. | industry-ag-main.html#eff-stds | industry-energy-efficiency-standards.html
Industry | Energy Efficiency Standards for Other Eqpt | Perc Improvement in Eqpt Efficiency Stds Above BAU for Combustible Fuels | other metals 242 | machine drive | Other Metals | Machine Drive | 2343 | Yes | Industry Energy Efficiency | indst fuel efficiency stds | 0% | 25% | 1% | % reduction in energy use | **Description:** This policy reduces fuel consumption by the selected industry by increasing the efficiency of newly sold industrial equipment powered by combustible fuels through stronger standards. // **Guidance for setting values:** In 2016, the U.S. Department of Energy developed an industrial energy efficiency potential analysis that suggests the US could double its annual rate of improvement rate through 2030. Extended through 2050, this equates to a maximum potential improvement of 17% by 2050 relative to BAU. The DOE study's value refers to sector-wide energy efficiency, not specifically for new equipment. To achieve a 17% improvement sector-wide by 2050, a setting for this lever several times higher would be needed, due to industrial equipment capital stock turnover time. | industry-ag-main.html#eff-stds | industry-energy-efficiency-standards.html
Industry | Energy Efficiency Standards for Other Eqpt | Perc Improvement in Eqpt Efficiency Stds Above BAU for Combustible Fuels | other metals 242 | other processes | Other Metals | Other Processes | 2344 | Yes | Industry Energy Efficiency | indst fuel efficiency stds | 0% | 25% | 1% | % reduction in energy use | **Description:** This policy reduces fuel consumption by the selected industry by increasing the efficiency of newly sold industrial equipment powered by combustible fuels through stronger standards. // **Guidance for setting values:** In 2016, the U.S. Department of Energy developed an industrial energy efficiency potential analysis that suggests the US could double its annual rate of improvement rate through 2030. Extended through 2050, this equates to a maximum potential improvement of 17% by 2050 relative to BAU. The DOE study's value refers to sector-wide energy efficiency, not specifically for new equipment. To achieve a 17% improvement sector-wide by 2050, a setting for this lever several times higher would be needed, due to industrial equipment capital stock turnover time. | industry-ag-main.html#eff-stds | industry-energy-efficiency-standards.html
Industry | Energy Efficiency Standards for Other Eqpt | Perc Improvement in Eqpt Efficiency Stds Above BAU for Combustible Fuels | other metals 242 | facility HVAC | Other Metals | Facility HVAC | 2345 | Yes | Industry Energy Efficiency | indst fuel efficiency stds | 0% | 25% | 1% | % reduction in energy use | **Description:** This policy reduces fuel consumption by the selected industry by increasing the efficiency of newly sold industrial equipment powered by combustible fuels through stronger standards. // **Guidance for setting values:** In 2016, the U.S. Department of Energy developed an industrial energy efficiency potential analysis that suggests the US could double its annual rate of improvement rate through 2030. Extended through 2050, this equates to a maximum potential improvement of 17% by 2050 relative to BAU. The DOE study's value refers to sector-wide energy efficiency, not specifically for new equipment. To achieve a 17% improvement sector-wide by 2050, a setting for this lever several times higher would be needed, due to industrial equipment capital stock turnover time. | industry-ag-main.html#eff-stds | industry-energy-efficiency-standards.html
Industry | Energy Efficiency Standards for Other Eqpt | Perc Improvement in Eqpt Efficiency Stds Above BAU for Combustible Fuels | other metals 242 | facility lighting | Other Metals | Facility Lighting | 2346 | Yes | Industry Energy Efficiency | indst fuel efficiency stds | 0% | 25% | 1% | % reduction in energy use | **Description:** This policy reduces fuel consumption by the selected industry by increasing the efficiency of newly sold industrial equipment powered by combustible fuels through stronger standards. // **Guidance for setting values:** In 2016, the U.S. Department of Energy developed an industrial energy efficiency potential analysis that suggests the US could double its annual rate of improvement rate through 2030. Extended through 2050, this equates to a maximum potential improvement of 17% by 2050 relative to BAU. The DOE study's value refers to sector-wide energy efficiency, not specifically for new equipment. To achieve a 17% improvement sector-wide by 2050, a setting for this lever several times higher would be needed, due to industrial equipment capital stock turnover time. | industry-ag-main.html#eff-stds | industry-energy-efficiency-standards.html
Industry | Energy Efficiency Standards for Other Eqpt | Perc Improvement in Eqpt Efficiency Stds Above BAU for Combustible Fuels | other metals 242 | other nonprocess | Other Metals | Other Nonprocess | 2347 | Yes | Industry Energy Efficiency | indst fuel efficiency stds | 0% | 25% | 1% | % reduction in energy use | **Description:** This policy reduces fuel consumption by the selected industry by increasing the efficiency of newly sold industrial equipment powered by combustible fuels through stronger standards. // **Guidance for setting values:** In 2016, the U.S. Department of Energy developed an industrial energy efficiency potential analysis that suggests the US could double its annual rate of improvement rate through 2030. Extended through 2050, this equates to a maximum potential improvement of 17% by 2050 relative to BAU. The DOE study's value refers to sector-wide energy efficiency, not specifically for new equipment. To achieve a 17% improvement sector-wide by 2050, a setting for this lever several times higher would be needed, due to industrial equipment capital stock turnover time. | industry-ag-main.html#eff-stds | industry-energy-efficiency-standards.html
Industry | Energy Efficiency Standards for Other Eqpt | Perc Improvement in Eqpt Efficiency Stds Above BAU for Combustible Fuels | metal products except machinery and vehicles 25 | boilers | Metal Products Except Machinery and Vehicles | Boilers & Steam | 2348 | Yes | Industry Energy Efficiency | indst fuel efficiency stds | 0% | 25% | 1% | % reduction in energy use | **Description:** This policy reduces fuel consumption by the selected industry by increasing the efficiency of newly sold industrial equipment powered by combustible fuels through stronger standards. // **Guidance for setting values:** In 2016, the U.S. Department of Energy developed an industrial energy efficiency potential analysis that suggests the US could double its annual rate of improvement rate through 2030. Extended through 2050, this equates to a maximum potential improvement of 17% by 2050 relative to BAU. The DOE study's value refers to sector-wide energy efficiency, not specifically for new equipment. To achieve a 17% improvement sector-wide by 2050, a setting for this lever several times higher would be needed, due to industrial equipment capital stock turnover time. | industry-ag-main.html#eff-stds | industry-energy-efficiency-standards.html
Industry | Energy Efficiency Standards for Other Eqpt | Perc Improvement in Eqpt Efficiency Stds Above BAU for Combustible Fuels | metal products except machinery and vehicles 25 | nonboiler low temp | Metal Products Except Machinery and Vehicles | Nonboiler Low Temp | 2349 | Yes | Industry Energy Efficiency | indst fuel efficiency stds | 0% | 25% | 1% | % reduction in energy use | **Description:** This policy reduces fuel consumption by the selected industry by increasing the efficiency of newly sold industrial equipment powered by combustible fuels through stronger standards. // **Guidance for setting values:** In 2016, the U.S. Department of Energy developed an industrial energy efficiency potential analysis that suggests the US could double its annual rate of improvement rate through 2030. Extended through 2050, this equates to a maximum potential improvement of 17% by 2050 relative to BAU. The DOE study's value refers to sector-wide energy efficiency, not specifically for new equipment. To achieve a 17% improvement sector-wide by 2050, a setting for this lever several times higher would be needed, due to industrial equipment capital stock turnover time. | industry-ag-main.html#eff-stds | industry-energy-efficiency-standards.html
Industry | Energy Efficiency Standards for Other Eqpt | Perc Improvement in Eqpt Efficiency Stds Above BAU for Combustible Fuels | metal products except machinery and vehicles 25 | nonboiler med temp | Metal Products Except Machinery and Vehicles | Nonboiler Med Temp | 2350 | Yes | Industry Energy Efficiency | indst fuel efficiency stds | 0% | 25% | 1% | % reduction in energy use | **Description:** This policy reduces fuel consumption by the selected industry by increasing the efficiency of newly sold industrial equipment powered by combustible fuels through stronger standards. // **Guidance for setting values:** In 2016, the U.S. Department of Energy developed an industrial energy efficiency potential analysis that suggests the US could double its annual rate of improvement rate through 2030. Extended through 2050, this equates to a maximum potential improvement of 17% by 2050 relative to BAU. The DOE study's value refers to sector-wide energy efficiency, not specifically for new equipment. To achieve a 17% improvement sector-wide by 2050, a setting for this lever several times higher would be needed, due to industrial equipment capital stock turnover time. | industry-ag-main.html#eff-stds | industry-energy-efficiency-standards.html
Industry | Energy Efficiency Standards for Other Eqpt | Perc Improvement in Eqpt Efficiency Stds Above BAU for Combustible Fuels | metal products except machinery and vehicles 25 | nonboiler high temp | Metal Products Except Machinery and Vehicles | Nonboiler High Temp | 2351 | Yes | Industry Energy Efficiency | indst fuel efficiency stds | 0% | 25% | 1% | % reduction in energy use | **Description:** This policy reduces fuel consumption by the selected industry by increasing the efficiency of newly sold industrial equipment powered by combustible fuels through stronger standards. // **Guidance for setting values:** In 2016, the U.S. Department of Energy developed an industrial energy efficiency potential analysis that suggests the US could double its annual rate of improvement rate through 2030. Extended through 2050, this equates to a maximum potential improvement of 17% by 2050 relative to BAU. The DOE study's value refers to sector-wide energy efficiency, not specifically for new equipment. To achieve a 17% improvement sector-wide by 2050, a setting for this lever several times higher would be needed, due to industrial equipment capital stock turnover time. | industry-ag-main.html#eff-stds | industry-energy-efficiency-standards.html
Industry | Energy Efficiency Standards for Other Eqpt | Perc Improvement in Eqpt Efficiency Stds Above BAU for Combustible Fuels | metal products except machinery and vehicles 25 | cooling | Metal Products Except Machinery and Vehicles | Cooling | 2352 | Yes | Industry Energy Efficiency | indst fuel efficiency stds | 0% | 25% | 1% | % reduction in energy use | **Description:** This policy reduces fuel consumption by the selected industry by increasing the efficiency of newly sold industrial equipment powered by combustible fuels through stronger standards. // **Guidance for setting values:** In 2016, the U.S. Department of Energy developed an industrial energy efficiency potential analysis that suggests the US could double its annual rate of improvement rate through 2030. Extended through 2050, this equates to a maximum potential improvement of 17% by 2050 relative to BAU. The DOE study's value refers to sector-wide energy efficiency, not specifically for new equipment. To achieve a 17% improvement sector-wide by 2050, a setting for this lever several times higher would be needed, due to industrial equipment capital stock turnover time. | industry-ag-main.html#eff-stds | industry-energy-efficiency-standards.html
Industry | Energy Efficiency Standards for Other Eqpt | Perc Improvement in Eqpt Efficiency Stds Above BAU for Combustible Fuels | metal products except machinery and vehicles 25 | machine drive | Metal Products Except Machinery and Vehicles | Machine Drive | 2353 | Yes | Industry Energy Efficiency | indst fuel efficiency stds | 0% | 25% | 1% | % reduction in energy use | **Description:** This policy reduces fuel consumption by the selected industry by increasing the efficiency of newly sold industrial equipment powered by combustible fuels through stronger standards. // **Guidance for setting values:** In 2016, the U.S. Department of Energy developed an industrial energy efficiency potential analysis that suggests the US could double its annual rate of improvement rate through 2030. Extended through 2050, this equates to a maximum potential improvement of 17% by 2050 relative to BAU. The DOE study's value refers to sector-wide energy efficiency, not specifically for new equipment. To achieve a 17% improvement sector-wide by 2050, a setting for this lever several times higher would be needed, due to industrial equipment capital stock turnover time. | industry-ag-main.html#eff-stds | industry-energy-efficiency-standards.html
Industry | Energy Efficiency Standards for Other Eqpt | Perc Improvement in Eqpt Efficiency Stds Above BAU for Combustible Fuels | metal products except machinery and vehicles 25 | other processes | Metal Products Except Machinery and Vehicles | Other Processes | 2354 | Yes | Industry Energy Efficiency | indst fuel efficiency stds | 0% | 25% | 1% | % reduction in energy use | **Description:** This policy reduces fuel consumption by the selected industry by increasing the efficiency of newly sold industrial equipment powered by combustible fuels through stronger standards. // **Guidance for setting values:** In 2016, the U.S. Department of Energy developed an industrial energy efficiency potential analysis that suggests the US could double its annual rate of improvement rate through 2030. Extended through 2050, this equates to a maximum potential improvement of 17% by 2050 relative to BAU. The DOE study's value refers to sector-wide energy efficiency, not specifically for new equipment. To achieve a 17% improvement sector-wide by 2050, a setting for this lever several times higher would be needed, due to industrial equipment capital stock turnover time. | industry-ag-main.html#eff-stds | industry-energy-efficiency-standards.html
Industry | Energy Efficiency Standards for Other Eqpt | Perc Improvement in Eqpt Efficiency Stds Above BAU for Combustible Fuels | metal products except machinery and vehicles 25 | facility HVAC | Metal Products Except Machinery and Vehicles | Facility HVAC | 2355 | Yes | Industry Energy Efficiency | indst fuel efficiency stds | 0% | 25% | 1% | % reduction in energy use | **Description:** This policy reduces fuel consumption by the selected industry by increasing the efficiency of newly sold industrial equipment powered by combustible fuels through stronger standards. // **Guidance for setting values:** In 2016, the U.S. Department of Energy developed an industrial energy efficiency potential analysis that suggests the US could double its annual rate of improvement rate through 2030. Extended through 2050, this equates to a maximum potential improvement of 17% by 2050 relative to BAU. The DOE study's value refers to sector-wide energy efficiency, not specifically for new equipment. To achieve a 17% improvement sector-wide by 2050, a setting for this lever several times higher would be needed, due to industrial equipment capital stock turnover time. | industry-ag-main.html#eff-stds | industry-energy-efficiency-standards.html
Industry | Energy Efficiency Standards for Other Eqpt | Perc Improvement in Eqpt Efficiency Stds Above BAU for Combustible Fuels | metal products except machinery and vehicles 25 | facility lighting | Metal Products Except Machinery and Vehicles | Facility Lighting | 2356 | Yes | Industry Energy Efficiency | indst fuel efficiency stds | 0% | 25% | 1% | % reduction in energy use | **Description:** This policy reduces fuel consumption by the selected industry by increasing the efficiency of newly sold industrial equipment powered by combustible fuels through stronger standards. // **Guidance for setting values:** In 2016, the U.S. Department of Energy developed an industrial energy efficiency potential analysis that suggests the US could double its annual rate of improvement rate through 2030. Extended through 2050, this equates to a maximum potential improvement of 17% by 2050 relative to BAU. The DOE study's value refers to sector-wide energy efficiency, not specifically for new equipment. To achieve a 17% improvement sector-wide by 2050, a setting for this lever several times higher would be needed, due to industrial equipment capital stock turnover time. | industry-ag-main.html#eff-stds | industry-energy-efficiency-standards.html
Industry | Energy Efficiency Standards for Other Eqpt | Perc Improvement in Eqpt Efficiency Stds Above BAU for Combustible Fuels | metal products except machinery and vehicles 25 | other nonprocess | Metal Products Except Machinery and Vehicles | Other Nonprocess | 2357 | Yes | Industry Energy Efficiency | indst fuel efficiency stds | 0% | 25% | 1% | % reduction in energy use | **Description:** This policy reduces fuel consumption by the selected industry by increasing the efficiency of newly sold industrial equipment powered by combustible fuels through stronger standards. // **Guidance for setting values:** In 2016, the U.S. Department of Energy developed an industrial energy efficiency potential analysis that suggests the US could double its annual rate of improvement rate through 2030. Extended through 2050, this equates to a maximum potential improvement of 17% by 2050 relative to BAU. The DOE study's value refers to sector-wide energy efficiency, not specifically for new equipment. To achieve a 17% improvement sector-wide by 2050, a setting for this lever several times higher would be needed, due to industrial equipment capital stock turnover time. | industry-ag-main.html#eff-stds | industry-energy-efficiency-standards.html
Industry | Energy Efficiency Standards for Other Eqpt | Perc Improvement in Eqpt Efficiency Stds Above BAU for Combustible Fuels | computers and electronics 26 | boilers | Computers and Electronics | Boilers & Steam | 2358 | Yes | Industry Energy Efficiency | indst fuel efficiency stds | 0% | 25% | 1% | % reduction in energy use | **Description:** This policy reduces fuel consumption by the selected industry by increasing the efficiency of newly sold industrial equipment powered by combustible fuels through stronger standards. // **Guidance for setting values:** In 2016, the U.S. Department of Energy developed an industrial energy efficiency potential analysis that suggests the US could double its annual rate of improvement rate through 2030. Extended through 2050, this equates to a maximum potential improvement of 17% by 2050 relative to BAU. The DOE study's value refers to sector-wide energy efficiency, not specifically for new equipment. To achieve a 17% improvement sector-wide by 2050, a setting for this lever several times higher would be needed, due to industrial equipment capital stock turnover time. | industry-ag-main.html#eff-stds | industry-energy-efficiency-standards.html
Industry | Energy Efficiency Standards for Other Eqpt | Perc Improvement in Eqpt Efficiency Stds Above BAU for Combustible Fuels | computers and electronics 26 | nonboiler low temp | Computers and Electronics | Nonboiler Low Temp | 2359 | Yes | Industry Energy Efficiency | indst fuel efficiency stds | 0% | 25% | 1% | % reduction in energy use | **Description:** This policy reduces fuel consumption by the selected industry by increasing the efficiency of newly sold industrial equipment powered by combustible fuels through stronger standards. // **Guidance for setting values:** In 2016, the U.S. Department of Energy developed an industrial energy efficiency potential analysis that suggests the US could double its annual rate of improvement rate through 2030. Extended through 2050, this equates to a maximum potential improvement of 17% by 2050 relative to BAU. The DOE study's value refers to sector-wide energy efficiency, not specifically for new equipment. To achieve a 17% improvement sector-wide by 2050, a setting for this lever several times higher would be needed, due to industrial equipment capital stock turnover time. | industry-ag-main.html#eff-stds | industry-energy-efficiency-standards.html
Industry | Energy Efficiency Standards for Other Eqpt | Perc Improvement in Eqpt Efficiency Stds Above BAU for Combustible Fuels | computers and electronics 26 | nonboiler med temp | Computers and Electronics | Nonboiler Med Temp | 2360 | Yes | Industry Energy Efficiency | indst fuel efficiency stds | 0% | 25% | 1% | % reduction in energy use | **Description:** This policy reduces fuel consumption by the selected industry by increasing the efficiency of newly sold industrial equipment powered by combustible fuels through stronger standards. // **Guidance for setting values:** In 2016, the U.S. Department of Energy developed an industrial energy efficiency potential analysis that suggests the US could double its annual rate of improvement rate through 2030. Extended through 2050, this equates to a maximum potential improvement of 17% by 2050 relative to BAU. The DOE study's value refers to sector-wide energy efficiency, not specifically for new equipment. To achieve a 17% improvement sector-wide by 2050, a setting for this lever several times higher would be needed, due to industrial equipment capital stock turnover time. | industry-ag-main.html#eff-stds | industry-energy-efficiency-standards.html
Industry | Energy Efficiency Standards for Other Eqpt | Perc Improvement in Eqpt Efficiency Stds Above BAU for Combustible Fuels | computers and electronics 26 | nonboiler high temp | Computers and Electronics | Nonboiler High Temp | 2361 | Yes | Industry Energy Efficiency | indst fuel efficiency stds | 0% | 25% | 1% | % reduction in energy use | **Description:** This policy reduces fuel consumption by the selected industry by increasing the efficiency of newly sold industrial equipment powered by combustible fuels through stronger standards. // **Guidance for setting values:** In 2016, the U.S. Department of Energy developed an industrial energy efficiency potential analysis that suggests the US could double its annual rate of improvement rate through 2030. Extended through 2050, this equates to a maximum potential improvement of 17% by 2050 relative to BAU. The DOE study's value refers to sector-wide energy efficiency, not specifically for new equipment. To achieve a 17% improvement sector-wide by 2050, a setting for this lever several times higher would be needed, due to industrial equipment capital stock turnover time. | industry-ag-main.html#eff-stds | industry-energy-efficiency-standards.html
Industry | Energy Efficiency Standards for Other Eqpt | Perc Improvement in Eqpt Efficiency Stds Above BAU for Combustible Fuels | computers and electronics 26 | cooling | Computers and Electronics | Cooling | 2362 | Yes | Industry Energy Efficiency | indst fuel efficiency stds | 0% | 25% | 1% | % reduction in energy use | **Description:** This policy reduces fuel consumption by the selected industry by increasing the efficiency of newly sold industrial equipment powered by combustible fuels through stronger standards. // **Guidance for setting values:** In 2016, the U.S. Department of Energy developed an industrial energy efficiency potential analysis that suggests the US could double its annual rate of improvement rate through 2030. Extended through 2050, this equates to a maximum potential improvement of 17% by 2050 relative to BAU. The DOE study's value refers to sector-wide energy efficiency, not specifically for new equipment. To achieve a 17% improvement sector-wide by 2050, a setting for this lever several times higher would be needed, due to industrial equipment capital stock turnover time. | industry-ag-main.html#eff-stds | industry-energy-efficiency-standards.html
Industry | Energy Efficiency Standards for Other Eqpt | Perc Improvement in Eqpt Efficiency Stds Above BAU for Combustible Fuels | computers and electronics 26 | machine drive | Computers and Electronics | Machine Drive | 2363 | Yes | Industry Energy Efficiency | indst fuel efficiency stds | 0% | 25% | 1% | % reduction in energy use | **Description:** This policy reduces fuel consumption by the selected industry by increasing the efficiency of newly sold industrial equipment powered by combustible fuels through stronger standards. // **Guidance for setting values:** In 2016, the U.S. Department of Energy developed an industrial energy efficiency potential analysis that suggests the US could double its annual rate of improvement rate through 2030. Extended through 2050, this equates to a maximum potential improvement of 17% by 2050 relative to BAU. The DOE study's value refers to sector-wide energy efficiency, not specifically for new equipment. To achieve a 17% improvement sector-wide by 2050, a setting for this lever several times higher would be needed, due to industrial equipment capital stock turnover time. | industry-ag-main.html#eff-stds | industry-energy-efficiency-standards.html
Industry | Energy Efficiency Standards for Other Eqpt | Perc Improvement in Eqpt Efficiency Stds Above BAU for Combustible Fuels | computers and electronics 26 | other processes | Computers and Electronics | Other Processes | 2364 | Yes | Industry Energy Efficiency | indst fuel efficiency stds | 0% | 25% | 1% | % reduction in energy use | **Description:** This policy reduces fuel consumption by the selected industry by increasing the efficiency of newly sold industrial equipment powered by combustible fuels through stronger standards. // **Guidance for setting values:** In 2016, the U.S. Department of Energy developed an industrial energy efficiency potential analysis that suggests the US could double its annual rate of improvement rate through 2030. Extended through 2050, this equates to a maximum potential improvement of 17% by 2050 relative to BAU. The DOE study's value refers to sector-wide energy efficiency, not specifically for new equipment. To achieve a 17% improvement sector-wide by 2050, a setting for this lever several times higher would be needed, due to industrial equipment capital stock turnover time. | industry-ag-main.html#eff-stds | industry-energy-efficiency-standards.html
Industry | Energy Efficiency Standards for Other Eqpt | Perc Improvement in Eqpt Efficiency Stds Above BAU for Combustible Fuels | computers and electronics 26 | facility HVAC | Computers and Electronics | Facility HVAC | 2365 | Yes | Industry Energy Efficiency | indst fuel efficiency stds | 0% | 25% | 1% | % reduction in energy use | **Description:** This policy reduces fuel consumption by the selected industry by increasing the efficiency of newly sold industrial equipment powered by combustible fuels through stronger standards. // **Guidance for setting values:** In 2016, the U.S. Department of Energy developed an industrial energy efficiency potential analysis that suggests the US could double its annual rate of improvement rate through 2030. Extended through 2050, this equates to a maximum potential improvement of 17% by 2050 relative to BAU. The DOE study's value refers to sector-wide energy efficiency, not specifically for new equipment. To achieve a 17% improvement sector-wide by 2050, a setting for this lever several times higher would be needed, due to industrial equipment capital stock turnover time. | industry-ag-main.html#eff-stds | industry-energy-efficiency-standards.html
Industry | Energy Efficiency Standards for Other Eqpt | Perc Improvement in Eqpt Efficiency Stds Above BAU for Combustible Fuels | computers and electronics 26 | facility lighting | Computers and Electronics | Facility Lighting | 2366 | Yes | Industry Energy Efficiency | indst fuel efficiency stds | 0% | 25% | 1% | % reduction in energy use | **Description:** This policy reduces fuel consumption by the selected industry by increasing the efficiency of newly sold industrial equipment powered by combustible fuels through stronger standards. // **Guidance for setting values:** In 2016, the U.S. Department of Energy developed an industrial energy efficiency potential analysis that suggests the US could double its annual rate of improvement rate through 2030. Extended through 2050, this equates to a maximum potential improvement of 17% by 2050 relative to BAU. The DOE study's value refers to sector-wide energy efficiency, not specifically for new equipment. To achieve a 17% improvement sector-wide by 2050, a setting for this lever several times higher would be needed, due to industrial equipment capital stock turnover time. | industry-ag-main.html#eff-stds | industry-energy-efficiency-standards.html
Industry | Energy Efficiency Standards for Other Eqpt | Perc Improvement in Eqpt Efficiency Stds Above BAU for Combustible Fuels | computers and electronics 26 | other nonprocess | Computers and Electronics | Other Nonprocess | 2367 | Yes | Industry Energy Efficiency | indst fuel efficiency stds | 0% | 25% | 1% | % reduction in energy use | **Description:** This policy reduces fuel consumption by the selected industry by increasing the efficiency of newly sold industrial equipment powered by combustible fuels through stronger standards. // **Guidance for setting values:** In 2016, the U.S. Department of Energy developed an industrial energy efficiency potential analysis that suggests the US could double its annual rate of improvement rate through 2030. Extended through 2050, this equates to a maximum potential improvement of 17% by 2050 relative to BAU. The DOE study's value refers to sector-wide energy efficiency, not specifically for new equipment. To achieve a 17% improvement sector-wide by 2050, a setting for this lever several times higher would be needed, due to industrial equipment capital stock turnover time. | industry-ag-main.html#eff-stds | industry-energy-efficiency-standards.html
Industry | Energy Efficiency Standards for Other Eqpt | Perc Improvement in Eqpt Efficiency Stds Above BAU for Combustible Fuels | appliances and electrical equipment 27 | boilers | Appliances and Electrical Equipment | Boilers & Steam | 2368 | Yes | Industry Energy Efficiency | indst fuel efficiency stds | 0% | 25% | 1% | % reduction in energy use | **Description:** This policy reduces fuel consumption by the selected industry by increasing the efficiency of newly sold industrial equipment powered by combustible fuels through stronger standards. // **Guidance for setting values:** In 2016, the U.S. Department of Energy developed an industrial energy efficiency potential analysis that suggests the US could double its annual rate of improvement rate through 2030. Extended through 2050, this equates to a maximum potential improvement of 17% by 2050 relative to BAU. The DOE study's value refers to sector-wide energy efficiency, not specifically for new equipment. To achieve a 17% improvement sector-wide by 2050, a setting for this lever several times higher would be needed, due to industrial equipment capital stock turnover time. | industry-ag-main.html#eff-stds | industry-energy-efficiency-standards.html
Industry | Energy Efficiency Standards for Other Eqpt | Perc Improvement in Eqpt Efficiency Stds Above BAU for Combustible Fuels | appliances and electrical equipment 27 | nonboiler low temp | Appliances and Electrical Equipment | Nonboiler Low Temp | 2369 | Yes | Industry Energy Efficiency | indst fuel efficiency stds | 0% | 25% | 1% | % reduction in energy use | **Description:** This policy reduces fuel consumption by the selected industry by increasing the efficiency of newly sold industrial equipment powered by combustible fuels through stronger standards. // **Guidance for setting values:** In 2016, the U.S. Department of Energy developed an industrial energy efficiency potential analysis that suggests the US could double its annual rate of improvement rate through 2030. Extended through 2050, this equates to a maximum potential improvement of 17% by 2050 relative to BAU. The DOE study's value refers to sector-wide energy efficiency, not specifically for new equipment. To achieve a 17% improvement sector-wide by 2050, a setting for this lever several times higher would be needed, due to industrial equipment capital stock turnover time. | industry-ag-main.html#eff-stds | industry-energy-efficiency-standards.html
Industry | Energy Efficiency Standards for Other Eqpt | Perc Improvement in Eqpt Efficiency Stds Above BAU for Combustible Fuels | appliances and electrical equipment 27 | nonboiler med temp | Appliances and Electrical Equipment | Nonboiler Med Temp | 2370 | Yes | Industry Energy Efficiency | indst fuel efficiency stds | 0% | 25% | 1% | % reduction in energy use | **Description:** This policy reduces fuel consumption by the selected industry by increasing the efficiency of newly sold industrial equipment powered by combustible fuels through stronger standards. // **Guidance for setting values:** In 2016, the U.S. Department of Energy developed an industrial energy efficiency potential analysis that suggests the US could double its annual rate of improvement rate through 2030. Extended through 2050, this equates to a maximum potential improvement of 17% by 2050 relative to BAU. The DOE study's value refers to sector-wide energy efficiency, not specifically for new equipment. To achieve a 17% improvement sector-wide by 2050, a setting for this lever several times higher would be needed, due to industrial equipment capital stock turnover time. | industry-ag-main.html#eff-stds | industry-energy-efficiency-standards.html
Industry | Energy Efficiency Standards for Other Eqpt | Perc Improvement in Eqpt Efficiency Stds Above BAU for Combustible Fuels | appliances and electrical equipment 27 | nonboiler high temp | Appliances and Electrical Equipment | Nonboiler High Temp | 2371 | Yes | Industry Energy Efficiency | indst fuel efficiency stds | 0% | 25% | 1% | % reduction in energy use | **Description:** This policy reduces fuel consumption by the selected industry by increasing the efficiency of newly sold industrial equipment powered by combustible fuels through stronger standards. // **Guidance for setting values:** In 2016, the U.S. Department of Energy developed an industrial energy efficiency potential analysis that suggests the US could double its annual rate of improvement rate through 2030. Extended through 2050, this equates to a maximum potential improvement of 17% by 2050 relative to BAU. The DOE study's value refers to sector-wide energy efficiency, not specifically for new equipment. To achieve a 17% improvement sector-wide by 2050, a setting for this lever several times higher would be needed, due to industrial equipment capital stock turnover time. | industry-ag-main.html#eff-stds | industry-energy-efficiency-standards.html
Industry | Energy Efficiency Standards for Other Eqpt | Perc Improvement in Eqpt Efficiency Stds Above BAU for Combustible Fuels | appliances and electrical equipment 27 | cooling | Appliances and Electrical Equipment | Cooling | 2372 | Yes | Industry Energy Efficiency | indst fuel efficiency stds | 0% | 25% | 1% | % reduction in energy use | **Description:** This policy reduces fuel consumption by the selected industry by increasing the efficiency of newly sold industrial equipment powered by combustible fuels through stronger standards. // **Guidance for setting values:** In 2016, the U.S. Department of Energy developed an industrial energy efficiency potential analysis that suggests the US could double its annual rate of improvement rate through 2030. Extended through 2050, this equates to a maximum potential improvement of 17% by 2050 relative to BAU. The DOE study's value refers to sector-wide energy efficiency, not specifically for new equipment. To achieve a 17% improvement sector-wide by 2050, a setting for this lever several times higher would be needed, due to industrial equipment capital stock turnover time. | industry-ag-main.html#eff-stds | industry-energy-efficiency-standards.html
Industry | Energy Efficiency Standards for Other Eqpt | Perc Improvement in Eqpt Efficiency Stds Above BAU for Combustible Fuels | appliances and electrical equipment 27 | machine drive | Appliances and Electrical Equipment | Machine Drive | 2373 | Yes | Industry Energy Efficiency | indst fuel efficiency stds | 0% | 25% | 1% | % reduction in energy use | **Description:** This policy reduces fuel consumption by the selected industry by increasing the efficiency of newly sold industrial equipment powered by combustible fuels through stronger standards. // **Guidance for setting values:** In 2016, the U.S. Department of Energy developed an industrial energy efficiency potential analysis that suggests the US could double its annual rate of improvement rate through 2030. Extended through 2050, this equates to a maximum potential improvement of 17% by 2050 relative to BAU. The DOE study's value refers to sector-wide energy efficiency, not specifically for new equipment. To achieve a 17% improvement sector-wide by 2050, a setting for this lever several times higher would be needed, due to industrial equipment capital stock turnover time. | industry-ag-main.html#eff-stds | industry-energy-efficiency-standards.html
Industry | Energy Efficiency Standards for Other Eqpt | Perc Improvement in Eqpt Efficiency Stds Above BAU for Combustible Fuels | appliances and electrical equipment 27 | other processes | Appliances and Electrical Equipment | Other Processes | 2374 | Yes | Industry Energy Efficiency | indst fuel efficiency stds | 0% | 25% | 1% | % reduction in energy use | **Description:** This policy reduces fuel consumption by the selected industry by increasing the efficiency of newly sold industrial equipment powered by combustible fuels through stronger standards. // **Guidance for setting values:** In 2016, the U.S. Department of Energy developed an industrial energy efficiency potential analysis that suggests the US could double its annual rate of improvement rate through 2030. Extended through 2050, this equates to a maximum potential improvement of 17% by 2050 relative to BAU. The DOE study's value refers to sector-wide energy efficiency, not specifically for new equipment. To achieve a 17% improvement sector-wide by 2050, a setting for this lever several times higher would be needed, due to industrial equipment capital stock turnover time. | industry-ag-main.html#eff-stds | industry-energy-efficiency-standards.html
Industry | Energy Efficiency Standards for Other Eqpt | Perc Improvement in Eqpt Efficiency Stds Above BAU for Combustible Fuels | appliances and electrical equipment 27 | facility HVAC | Appliances and Electrical Equipment | Facility HVAC | 2375 | Yes | Industry Energy Efficiency | indst fuel efficiency stds | 0% | 25% | 1% | % reduction in energy use | **Description:** This policy reduces fuel consumption by the selected industry by increasing the efficiency of newly sold industrial equipment powered by combustible fuels through stronger standards. // **Guidance for setting values:** In 2016, the U.S. Department of Energy developed an industrial energy efficiency potential analysis that suggests the US could double its annual rate of improvement rate through 2030. Extended through 2050, this equates to a maximum potential improvement of 17% by 2050 relative to BAU. The DOE study's value refers to sector-wide energy efficiency, not specifically for new equipment. To achieve a 17% improvement sector-wide by 2050, a setting for this lever several times higher would be needed, due to industrial equipment capital stock turnover time. | industry-ag-main.html#eff-stds | industry-energy-efficiency-standards.html
Industry | Energy Efficiency Standards for Other Eqpt | Perc Improvement in Eqpt Efficiency Stds Above BAU for Combustible Fuels | appliances and electrical equipment 27 | facility lighting | Appliances and Electrical Equipment | Facility Lighting | 2376 | Yes | Industry Energy Efficiency | indst fuel efficiency stds | 0% | 25% | 1% | % reduction in energy use | **Description:** This policy reduces fuel consumption by the selected industry by increasing the efficiency of newly sold industrial equipment powered by combustible fuels through stronger standards. // **Guidance for setting values:** In 2016, the U.S. Department of Energy developed an industrial energy efficiency potential analysis that suggests the US could double its annual rate of improvement rate through 2030. Extended through 2050, this equates to a maximum potential improvement of 17% by 2050 relative to BAU. The DOE study's value refers to sector-wide energy efficiency, not specifically for new equipment. To achieve a 17% improvement sector-wide by 2050, a setting for this lever several times higher would be needed, due to industrial equipment capital stock turnover time. | industry-ag-main.html#eff-stds | industry-energy-efficiency-standards.html
Industry | Energy Efficiency Standards for Other Eqpt | Perc Improvement in Eqpt Efficiency Stds Above BAU for Combustible Fuels | appliances and electrical equipment 27 | other nonprocess | Appliances and Electrical Equipment | Other Nonprocess | 2377 | Yes | Industry Energy Efficiency | indst fuel efficiency stds | 0% | 25% | 1% | % reduction in energy use | **Description:** This policy reduces fuel consumption by the selected industry by increasing the efficiency of newly sold industrial equipment powered by combustible fuels through stronger standards. // **Guidance for setting values:** In 2016, the U.S. Department of Energy developed an industrial energy efficiency potential analysis that suggests the US could double its annual rate of improvement rate through 2030. Extended through 2050, this equates to a maximum potential improvement of 17% by 2050 relative to BAU. The DOE study's value refers to sector-wide energy efficiency, not specifically for new equipment. To achieve a 17% improvement sector-wide by 2050, a setting for this lever several times higher would be needed, due to industrial equipment capital stock turnover time. | industry-ag-main.html#eff-stds | industry-energy-efficiency-standards.html
Industry | Energy Efficiency Standards for Other Eqpt | Perc Improvement in Eqpt Efficiency Stds Above BAU for Combustible Fuels | other machinery 28 | boilers | Other Machinery | Boilers & Steam | 2378 | Yes | Industry Energy Efficiency | indst fuel efficiency stds | 0% | 25% | 1% | % reduction in energy use | **Description:** This policy reduces fuel consumption by the selected industry by increasing the efficiency of newly sold industrial equipment powered by combustible fuels through stronger standards. // **Guidance for setting values:** In 2016, the U.S. Department of Energy developed an industrial energy efficiency potential analysis that suggests the US could double its annual rate of improvement rate through 2030. Extended through 2050, this equates to a maximum potential improvement of 17% by 2050 relative to BAU. The DOE study's value refers to sector-wide energy efficiency, not specifically for new equipment. To achieve a 17% improvement sector-wide by 2050, a setting for this lever several times higher would be needed, due to industrial equipment capital stock turnover time. | industry-ag-main.html#eff-stds | industry-energy-efficiency-standards.html
Industry | Energy Efficiency Standards for Other Eqpt | Perc Improvement in Eqpt Efficiency Stds Above BAU for Combustible Fuels | other machinery 28 | nonboiler low temp | Other Machinery | Nonboiler Low Temp | 2379 | Yes | Industry Energy Efficiency | indst fuel efficiency stds | 0% | 25% | 1% | % reduction in energy use | **Description:** This policy reduces fuel consumption by the selected industry by increasing the efficiency of newly sold industrial equipment powered by combustible fuels through stronger standards. // **Guidance for setting values:** In 2016, the U.S. Department of Energy developed an industrial energy efficiency potential analysis that suggests the US could double its annual rate of improvement rate through 2030. Extended through 2050, this equates to a maximum potential improvement of 17% by 2050 relative to BAU. The DOE study's value refers to sector-wide energy efficiency, not specifically for new equipment. To achieve a 17% improvement sector-wide by 2050, a setting for this lever several times higher would be needed, due to industrial equipment capital stock turnover time. | industry-ag-main.html#eff-stds | industry-energy-efficiency-standards.html
Industry | Energy Efficiency Standards for Other Eqpt | Perc Improvement in Eqpt Efficiency Stds Above BAU for Combustible Fuels | other machinery 28 | nonboiler med temp | Other Machinery | Nonboiler Med Temp | 2380 | Yes | Industry Energy Efficiency | indst fuel efficiency stds | 0% | 25% | 1% | % reduction in energy use | **Description:** This policy reduces fuel consumption by the selected industry by increasing the efficiency of newly sold industrial equipment powered by combustible fuels through stronger standards. // **Guidance for setting values:** In 2016, the U.S. Department of Energy developed an industrial energy efficiency potential analysis that suggests the US could double its annual rate of improvement rate through 2030. Extended through 2050, this equates to a maximum potential improvement of 17% by 2050 relative to BAU. The DOE study's value refers to sector-wide energy efficiency, not specifically for new equipment. To achieve a 17% improvement sector-wide by 2050, a setting for this lever several times higher would be needed, due to industrial equipment capital stock turnover time. | industry-ag-main.html#eff-stds | industry-energy-efficiency-standards.html
Industry | Energy Efficiency Standards for Other Eqpt | Perc Improvement in Eqpt Efficiency Stds Above BAU for Combustible Fuels | other machinery 28 | nonboiler high temp | Other Machinery | Nonboiler High Temp | 2381 | Yes | Industry Energy Efficiency | indst fuel efficiency stds | 0% | 25% | 1% | % reduction in energy use | **Description:** This policy reduces fuel consumption by the selected industry by increasing the efficiency of newly sold industrial equipment powered by combustible fuels through stronger standards. // **Guidance for setting values:** In 2016, the U.S. Department of Energy developed an industrial energy efficiency potential analysis that suggests the US could double its annual rate of improvement rate through 2030. Extended through 2050, this equates to a maximum potential improvement of 17% by 2050 relative to BAU. The DOE study's value refers to sector-wide energy efficiency, not specifically for new equipment. To achieve a 17% improvement sector-wide by 2050, a setting for this lever several times higher would be needed, due to industrial equipment capital stock turnover time. | industry-ag-main.html#eff-stds | industry-energy-efficiency-standards.html
Industry | Energy Efficiency Standards for Other Eqpt | Perc Improvement in Eqpt Efficiency Stds Above BAU for Combustible Fuels | other machinery 28 | cooling | Other Machinery | Cooling | 2382 | Yes | Industry Energy Efficiency | indst fuel efficiency stds | 0% | 25% | 1% | % reduction in energy use | **Description:** This policy reduces fuel consumption by the selected industry by increasing the efficiency of newly sold industrial equipment powered by combustible fuels through stronger standards. // **Guidance for setting values:** In 2016, the U.S. Department of Energy developed an industrial energy efficiency potential analysis that suggests the US could double its annual rate of improvement rate through 2030. Extended through 2050, this equates to a maximum potential improvement of 17% by 2050 relative to BAU. The DOE study's value refers to sector-wide energy efficiency, not specifically for new equipment. To achieve a 17% improvement sector-wide by 2050, a setting for this lever several times higher would be needed, due to industrial equipment capital stock turnover time. | industry-ag-main.html#eff-stds | industry-energy-efficiency-standards.html
Industry | Energy Efficiency Standards for Other Eqpt | Perc Improvement in Eqpt Efficiency Stds Above BAU for Combustible Fuels | other machinery 28 | machine drive | Other Machinery | Machine Drive | 2383 | Yes | Industry Energy Efficiency | indst fuel efficiency stds | 0% | 25% | 1% | % reduction in energy use | **Description:** This policy reduces fuel consumption by the selected industry by increasing the efficiency of newly sold industrial equipment powered by combustible fuels through stronger standards. // **Guidance for setting values:** In 2016, the U.S. Department of Energy developed an industrial energy efficiency potential analysis that suggests the US could double its annual rate of improvement rate through 2030. Extended through 2050, this equates to a maximum potential improvement of 17% by 2050 relative to BAU. The DOE study's value refers to sector-wide energy efficiency, not specifically for new equipment. To achieve a 17% improvement sector-wide by 2050, a setting for this lever several times higher would be needed, due to industrial equipment capital stock turnover time. | industry-ag-main.html#eff-stds | industry-energy-efficiency-standards.html
Industry | Energy Efficiency Standards for Other Eqpt | Perc Improvement in Eqpt Efficiency Stds Above BAU for Combustible Fuels | other machinery 28 | other processes | Other Machinery | Other Processes | 2384 | Yes | Industry Energy Efficiency | indst fuel efficiency stds | 0% | 25% | 1% | % reduction in energy use | **Description:** This policy reduces fuel consumption by the selected industry by increasing the efficiency of newly sold industrial equipment powered by combustible fuels through stronger standards. // **Guidance for setting values:** In 2016, the U.S. Department of Energy developed an industrial energy efficiency potential analysis that suggests the US could double its annual rate of improvement rate through 2030. Extended through 2050, this equates to a maximum potential improvement of 17% by 2050 relative to BAU. The DOE study's value refers to sector-wide energy efficiency, not specifically for new equipment. To achieve a 17% improvement sector-wide by 2050, a setting for this lever several times higher would be needed, due to industrial equipment capital stock turnover time. | industry-ag-main.html#eff-stds | industry-energy-efficiency-standards.html
Industry | Energy Efficiency Standards for Other Eqpt | Perc Improvement in Eqpt Efficiency Stds Above BAU for Combustible Fuels | other machinery 28 | facility HVAC | Other Machinery | Facility HVAC | 2385 | Yes | Industry Energy Efficiency | indst fuel efficiency stds | 0% | 25% | 1% | % reduction in energy use | **Description:** This policy reduces fuel consumption by the selected industry by increasing the efficiency of newly sold industrial equipment powered by combustible fuels through stronger standards. // **Guidance for setting values:** In 2016, the U.S. Department of Energy developed an industrial energy efficiency potential analysis that suggests the US could double its annual rate of improvement rate through 2030. Extended through 2050, this equates to a maximum potential improvement of 17% by 2050 relative to BAU. The DOE study's value refers to sector-wide energy efficiency, not specifically for new equipment. To achieve a 17% improvement sector-wide by 2050, a setting for this lever several times higher would be needed, due to industrial equipment capital stock turnover time. | industry-ag-main.html#eff-stds | industry-energy-efficiency-standards.html
Industry | Energy Efficiency Standards for Other Eqpt | Perc Improvement in Eqpt Efficiency Stds Above BAU for Combustible Fuels | other machinery 28 | facility lighting | Other Machinery | Facility Lighting | 2386 | Yes | Industry Energy Efficiency | indst fuel efficiency stds | 0% | 25% | 1% | % reduction in energy use | **Description:** This policy reduces fuel consumption by the selected industry by increasing the efficiency of newly sold industrial equipment powered by combustible fuels through stronger standards. // **Guidance for setting values:** In 2016, the U.S. Department of Energy developed an industrial energy efficiency potential analysis that suggests the US could double its annual rate of improvement rate through 2030. Extended through 2050, this equates to a maximum potential improvement of 17% by 2050 relative to BAU. The DOE study's value refers to sector-wide energy efficiency, not specifically for new equipment. To achieve a 17% improvement sector-wide by 2050, a setting for this lever several times higher would be needed, due to industrial equipment capital stock turnover time. | industry-ag-main.html#eff-stds | industry-energy-efficiency-standards.html
Industry | Energy Efficiency Standards for Other Eqpt | Perc Improvement in Eqpt Efficiency Stds Above BAU for Combustible Fuels | other machinery 28 | other nonprocess | Other Machinery | Other Nonprocess | 2387 | Yes | Industry Energy Efficiency | indst fuel efficiency stds | 0% | 25% | 1% | % reduction in energy use | **Description:** This policy reduces fuel consumption by the selected industry by increasing the efficiency of newly sold industrial equipment powered by combustible fuels through stronger standards. // **Guidance for setting values:** In 2016, the U.S. Department of Energy developed an industrial energy efficiency potential analysis that suggests the US could double its annual rate of improvement rate through 2030. Extended through 2050, this equates to a maximum potential improvement of 17% by 2050 relative to BAU. The DOE study's value refers to sector-wide energy efficiency, not specifically for new equipment. To achieve a 17% improvement sector-wide by 2050, a setting for this lever several times higher would be needed, due to industrial equipment capital stock turnover time. | industry-ag-main.html#eff-stds | industry-energy-efficiency-standards.html
Industry | Energy Efficiency Standards for Other Eqpt | Perc Improvement in Eqpt Efficiency Stds Above BAU for Combustible Fuels | road vehicles 29 | boilers | Road Vehicles | Boilers & Steam | 2388 | Yes | Industry Energy Efficiency | indst fuel efficiency stds | 0% | 25% | 1% | % reduction in energy use | **Description:** This policy reduces fuel consumption by the selected industry by increasing the efficiency of newly sold industrial equipment powered by combustible fuels through stronger standards. // **Guidance for setting values:** In 2016, the U.S. Department of Energy developed an industrial energy efficiency potential analysis that suggests the US could double its annual rate of improvement rate through 2030. Extended through 2050, this equates to a maximum potential improvement of 17% by 2050 relative to BAU. The DOE study's value refers to sector-wide energy efficiency, not specifically for new equipment. To achieve a 17% improvement sector-wide by 2050, a setting for this lever several times higher would be needed, due to industrial equipment capital stock turnover time. | industry-ag-main.html#eff-stds | industry-energy-efficiency-standards.html
Industry | Energy Efficiency Standards for Other Eqpt | Perc Improvement in Eqpt Efficiency Stds Above BAU for Combustible Fuels | road vehicles 29 | nonboiler low temp | Road Vehicles | Nonboiler Low Temp | 2389 | Yes | Industry Energy Efficiency | indst fuel efficiency stds | 0% | 25% | 1% | % reduction in energy use | **Description:** This policy reduces fuel consumption by the selected industry by increasing the efficiency of newly sold industrial equipment powered by combustible fuels through stronger standards. // **Guidance for setting values:** In 2016, the U.S. Department of Energy developed an industrial energy efficiency potential analysis that suggests the US could double its annual rate of improvement rate through 2030. Extended through 2050, this equates to a maximum potential improvement of 17% by 2050 relative to BAU. The DOE study's value refers to sector-wide energy efficiency, not specifically for new equipment. To achieve a 17% improvement sector-wide by 2050, a setting for this lever several times higher would be needed, due to industrial equipment capital stock turnover time. | industry-ag-main.html#eff-stds | industry-energy-efficiency-standards.html
Industry | Energy Efficiency Standards for Other Eqpt | Perc Improvement in Eqpt Efficiency Stds Above BAU for Combustible Fuels | road vehicles 29 | nonboiler med temp | Road Vehicles | Nonboiler Med Temp | 2390 | Yes | Industry Energy Efficiency | indst fuel efficiency stds | 0% | 25% | 1% | % reduction in energy use | **Description:** This policy reduces fuel consumption by the selected industry by increasing the efficiency of newly sold industrial equipment powered by combustible fuels through stronger standards. // **Guidance for setting values:** In 2016, the U.S. Department of Energy developed an industrial energy efficiency potential analysis that suggests the US could double its annual rate of improvement rate through 2030. Extended through 2050, this equates to a maximum potential improvement of 17% by 2050 relative to BAU. The DOE study's value refers to sector-wide energy efficiency, not specifically for new equipment. To achieve a 17% improvement sector-wide by 2050, a setting for this lever several times higher would be needed, due to industrial equipment capital stock turnover time. | industry-ag-main.html#eff-stds | industry-energy-efficiency-standards.html
Industry | Energy Efficiency Standards for Other Eqpt | Perc Improvement in Eqpt Efficiency Stds Above BAU for Combustible Fuels | road vehicles 29 | nonboiler high temp | Road Vehicles | Nonboiler High Temp | 2391 | Yes | Industry Energy Efficiency | indst fuel efficiency stds | 0% | 25% | 1% | % reduction in energy use | **Description:** This policy reduces fuel consumption by the selected industry by increasing the efficiency of newly sold industrial equipment powered by combustible fuels through stronger standards. // **Guidance for setting values:** In 2016, the U.S. Department of Energy developed an industrial energy efficiency potential analysis that suggests the US could double its annual rate of improvement rate through 2030. Extended through 2050, this equates to a maximum potential improvement of 17% by 2050 relative to BAU. The DOE study's value refers to sector-wide energy efficiency, not specifically for new equipment. To achieve a 17% improvement sector-wide by 2050, a setting for this lever several times higher would be needed, due to industrial equipment capital stock turnover time. | industry-ag-main.html#eff-stds | industry-energy-efficiency-standards.html
Industry | Energy Efficiency Standards for Other Eqpt | Perc Improvement in Eqpt Efficiency Stds Above BAU for Combustible Fuels | road vehicles 29 | cooling | Road Vehicles | Cooling | 2392 | Yes | Industry Energy Efficiency | indst fuel efficiency stds | 0% | 25% | 1% | % reduction in energy use | **Description:** This policy reduces fuel consumption by the selected industry by increasing the efficiency of newly sold industrial equipment powered by combustible fuels through stronger standards. // **Guidance for setting values:** In 2016, the U.S. Department of Energy developed an industrial energy efficiency potential analysis that suggests the US could double its annual rate of improvement rate through 2030. Extended through 2050, this equates to a maximum potential improvement of 17% by 2050 relative to BAU. The DOE study's value refers to sector-wide energy efficiency, not specifically for new equipment. To achieve a 17% improvement sector-wide by 2050, a setting for this lever several times higher would be needed, due to industrial equipment capital stock turnover time. | industry-ag-main.html#eff-stds | industry-energy-efficiency-standards.html
Industry | Energy Efficiency Standards for Other Eqpt | Perc Improvement in Eqpt Efficiency Stds Above BAU for Combustible Fuels | road vehicles 29 | machine drive | Road Vehicles | Machine Drive | 2393 | Yes | Industry Energy Efficiency | indst fuel efficiency stds | 0% | 25% | 1% | % reduction in energy use | **Description:** This policy reduces fuel consumption by the selected industry by increasing the efficiency of newly sold industrial equipment powered by combustible fuels through stronger standards. // **Guidance for setting values:** In 2016, the U.S. Department of Energy developed an industrial energy efficiency potential analysis that suggests the US could double its annual rate of improvement rate through 2030. Extended through 2050, this equates to a maximum potential improvement of 17% by 2050 relative to BAU. The DOE study's value refers to sector-wide energy efficiency, not specifically for new equipment. To achieve a 17% improvement sector-wide by 2050, a setting for this lever several times higher would be needed, due to industrial equipment capital stock turnover time. | industry-ag-main.html#eff-stds | industry-energy-efficiency-standards.html
Industry | Energy Efficiency Standards for Other Eqpt | Perc Improvement in Eqpt Efficiency Stds Above BAU for Combustible Fuels | road vehicles 29 | other processes | Road Vehicles | Other Processes | 2394 | Yes | Industry Energy Efficiency | indst fuel efficiency stds | 0% | 25% | 1% | % reduction in energy use | **Description:** This policy reduces fuel consumption by the selected industry by increasing the efficiency of newly sold industrial equipment powered by combustible fuels through stronger standards. // **Guidance for setting values:** In 2016, the U.S. Department of Energy developed an industrial energy efficiency potential analysis that suggests the US could double its annual rate of improvement rate through 2030. Extended through 2050, this equates to a maximum potential improvement of 17% by 2050 relative to BAU. The DOE study's value refers to sector-wide energy efficiency, not specifically for new equipment. To achieve a 17% improvement sector-wide by 2050, a setting for this lever several times higher would be needed, due to industrial equipment capital stock turnover time. | industry-ag-main.html#eff-stds | industry-energy-efficiency-standards.html
Industry | Energy Efficiency Standards for Other Eqpt | Perc Improvement in Eqpt Efficiency Stds Above BAU for Combustible Fuels | road vehicles 29 | facility HVAC | Road Vehicles | Facility HVAC | 2395 | Yes | Industry Energy Efficiency | indst fuel efficiency stds | 0% | 25% | 1% | % reduction in energy use | **Description:** This policy reduces fuel consumption by the selected industry by increasing the efficiency of newly sold industrial equipment powered by combustible fuels through stronger standards. // **Guidance for setting values:** In 2016, the U.S. Department of Energy developed an industrial energy efficiency potential analysis that suggests the US could double its annual rate of improvement rate through 2030. Extended through 2050, this equates to a maximum potential improvement of 17% by 2050 relative to BAU. The DOE study's value refers to sector-wide energy efficiency, not specifically for new equipment. To achieve a 17% improvement sector-wide by 2050, a setting for this lever several times higher would be needed, due to industrial equipment capital stock turnover time. | industry-ag-main.html#eff-stds | industry-energy-efficiency-standards.html
Industry | Energy Efficiency Standards for Other Eqpt | Perc Improvement in Eqpt Efficiency Stds Above BAU for Combustible Fuels | road vehicles 29 | facility lighting | Road Vehicles | Facility Lighting | 2396 | Yes | Industry Energy Efficiency | indst fuel efficiency stds | 0% | 25% | 1% | % reduction in energy use | **Description:** This policy reduces fuel consumption by the selected industry by increasing the efficiency of newly sold industrial equipment powered by combustible fuels through stronger standards. // **Guidance for setting values:** In 2016, the U.S. Department of Energy developed an industrial energy efficiency potential analysis that suggests the US could double its annual rate of improvement rate through 2030. Extended through 2050, this equates to a maximum potential improvement of 17% by 2050 relative to BAU. The DOE study's value refers to sector-wide energy efficiency, not specifically for new equipment. To achieve a 17% improvement sector-wide by 2050, a setting for this lever several times higher would be needed, due to industrial equipment capital stock turnover time. | industry-ag-main.html#eff-stds | industry-energy-efficiency-standards.html
Industry | Energy Efficiency Standards for Other Eqpt | Perc Improvement in Eqpt Efficiency Stds Above BAU for Combustible Fuels | road vehicles 29 | other nonprocess | Road Vehicles | Other Nonprocess | 2397 | Yes | Industry Energy Efficiency | indst fuel efficiency stds | 0% | 25% | 1% | % reduction in energy use | **Description:** This policy reduces fuel consumption by the selected industry by increasing the efficiency of newly sold industrial equipment powered by combustible fuels through stronger standards. // **Guidance for setting values:** In 2016, the U.S. Department of Energy developed an industrial energy efficiency potential analysis that suggests the US could double its annual rate of improvement rate through 2030. Extended through 2050, this equates to a maximum potential improvement of 17% by 2050 relative to BAU. The DOE study's value refers to sector-wide energy efficiency, not specifically for new equipment. To achieve a 17% improvement sector-wide by 2050, a setting for this lever several times higher would be needed, due to industrial equipment capital stock turnover time. | industry-ag-main.html#eff-stds | industry-energy-efficiency-standards.html
Industry | Energy Efficiency Standards for Other Eqpt | Perc Improvement in Eqpt Efficiency Stds Above BAU for Combustible Fuels | nonroad vehicles 30 | boilers | Nonroad Vehicles | Boilers & Steam | 2398 | Yes | Industry Energy Efficiency | indst fuel efficiency stds | 0% | 25% | 1% | % reduction in energy use | **Description:** This policy reduces fuel consumption by the selected industry by increasing the efficiency of newly sold industrial equipment powered by combustible fuels through stronger standards. // **Guidance for setting values:** In 2016, the U.S. Department of Energy developed an industrial energy efficiency potential analysis that suggests the US could double its annual rate of improvement rate through 2030. Extended through 2050, this equates to a maximum potential improvement of 17% by 2050 relative to BAU. The DOE study's value refers to sector-wide energy efficiency, not specifically for new equipment. To achieve a 17% improvement sector-wide by 2050, a setting for this lever several times higher would be needed, due to industrial equipment capital stock turnover time. | industry-ag-main.html#eff-stds | industry-energy-efficiency-standards.html
Industry | Energy Efficiency Standards for Other Eqpt | Perc Improvement in Eqpt Efficiency Stds Above BAU for Combustible Fuels | nonroad vehicles 30 | nonboiler low temp | Nonroad Vehicles | Nonboiler Low Temp | 2399 | Yes | Industry Energy Efficiency | indst fuel efficiency stds | 0% | 25% | 1% | % reduction in energy use | **Description:** This policy reduces fuel consumption by the selected industry by increasing the efficiency of newly sold industrial equipment powered by combustible fuels through stronger standards. // **Guidance for setting values:** In 2016, the U.S. Department of Energy developed an industrial energy efficiency potential analysis that suggests the US could double its annual rate of improvement rate through 2030. Extended through 2050, this equates to a maximum potential improvement of 17% by 2050 relative to BAU. The DOE study's value refers to sector-wide energy efficiency, not specifically for new equipment. To achieve a 17% improvement sector-wide by 2050, a setting for this lever several times higher would be needed, due to industrial equipment capital stock turnover time. | industry-ag-main.html#eff-stds | industry-energy-efficiency-standards.html
Industry | Energy Efficiency Standards for Other Eqpt | Perc Improvement in Eqpt Efficiency Stds Above BAU for Combustible Fuels | nonroad vehicles 30 | nonboiler med temp | Nonroad Vehicles | Nonboiler Med Temp | 2400 | Yes | Industry Energy Efficiency | indst fuel efficiency stds | 0% | 25% | 1% | % reduction in energy use | **Description:** This policy reduces fuel consumption by the selected industry by increasing the efficiency of newly sold industrial equipment powered by combustible fuels through stronger standards. // **Guidance for setting values:** In 2016, the U.S. Department of Energy developed an industrial energy efficiency potential analysis that suggests the US could double its annual rate of improvement rate through 2030. Extended through 2050, this equates to a maximum potential improvement of 17% by 2050 relative to BAU. The DOE study's value refers to sector-wide energy efficiency, not specifically for new equipment. To achieve a 17% improvement sector-wide by 2050, a setting for this lever several times higher would be needed, due to industrial equipment capital stock turnover time. | industry-ag-main.html#eff-stds | industry-energy-efficiency-standards.html
Industry | Energy Efficiency Standards for Other Eqpt | Perc Improvement in Eqpt Efficiency Stds Above BAU for Combustible Fuels | nonroad vehicles 30 | nonboiler high temp | Nonroad Vehicles | Nonboiler High Temp | 2401 | Yes | Industry Energy Efficiency | indst fuel efficiency stds | 0% | 25% | 1% | % reduction in energy use | **Description:** This policy reduces fuel consumption by the selected industry by increasing the efficiency of newly sold industrial equipment powered by combustible fuels through stronger standards. // **Guidance for setting values:** In 2016, the U.S. Department of Energy developed an industrial energy efficiency potential analysis that suggests the US could double its annual rate of improvement rate through 2030. Extended through 2050, this equates to a maximum potential improvement of 17% by 2050 relative to BAU. The DOE study's value refers to sector-wide energy efficiency, not specifically for new equipment. To achieve a 17% improvement sector-wide by 2050, a setting for this lever several times higher would be needed, due to industrial equipment capital stock turnover time. | industry-ag-main.html#eff-stds | industry-energy-efficiency-standards.html
Industry | Energy Efficiency Standards for Other Eqpt | Perc Improvement in Eqpt Efficiency Stds Above BAU for Combustible Fuels | nonroad vehicles 30 | cooling | Nonroad Vehicles | Cooling | 2402 | Yes | Industry Energy Efficiency | indst fuel efficiency stds | 0% | 25% | 1% | % reduction in energy use | **Description:** This policy reduces fuel consumption by the selected industry by increasing the efficiency of newly sold industrial equipment powered by combustible fuels through stronger standards. // **Guidance for setting values:** In 2016, the U.S. Department of Energy developed an industrial energy efficiency potential analysis that suggests the US could double its annual rate of improvement rate through 2030. Extended through 2050, this equates to a maximum potential improvement of 17% by 2050 relative to BAU. The DOE study's value refers to sector-wide energy efficiency, not specifically for new equipment. To achieve a 17% improvement sector-wide by 2050, a setting for this lever several times higher would be needed, due to industrial equipment capital stock turnover time. | industry-ag-main.html#eff-stds | industry-energy-efficiency-standards.html
Industry | Energy Efficiency Standards for Other Eqpt | Perc Improvement in Eqpt Efficiency Stds Above BAU for Combustible Fuels | nonroad vehicles 30 | machine drive | Nonroad Vehicles | Machine Drive | 2403 | Yes | Industry Energy Efficiency | indst fuel efficiency stds | 0% | 25% | 1% | % reduction in energy use | **Description:** This policy reduces fuel consumption by the selected industry by increasing the efficiency of newly sold industrial equipment powered by combustible fuels through stronger standards. // **Guidance for setting values:** In 2016, the U.S. Department of Energy developed an industrial energy efficiency potential analysis that suggests the US could double its annual rate of improvement rate through 2030. Extended through 2050, this equates to a maximum potential improvement of 17% by 2050 relative to BAU. The DOE study's value refers to sector-wide energy efficiency, not specifically for new equipment. To achieve a 17% improvement sector-wide by 2050, a setting for this lever several times higher would be needed, due to industrial equipment capital stock turnover time. | industry-ag-main.html#eff-stds | industry-energy-efficiency-standards.html
Industry | Energy Efficiency Standards for Other Eqpt | Perc Improvement in Eqpt Efficiency Stds Above BAU for Combustible Fuels | nonroad vehicles 30 | other processes | Nonroad Vehicles | Other Processes | 2404 | Yes | Industry Energy Efficiency | indst fuel efficiency stds | 0% | 25% | 1% | % reduction in energy use | **Description:** This policy reduces fuel consumption by the selected industry by increasing the efficiency of newly sold industrial equipment powered by combustible fuels through stronger standards. // **Guidance for setting values:** In 2016, the U.S. Department of Energy developed an industrial energy efficiency potential analysis that suggests the US could double its annual rate of improvement rate through 2030. Extended through 2050, this equates to a maximum potential improvement of 17% by 2050 relative to BAU. The DOE study's value refers to sector-wide energy efficiency, not specifically for new equipment. To achieve a 17% improvement sector-wide by 2050, a setting for this lever several times higher would be needed, due to industrial equipment capital stock turnover time. | industry-ag-main.html#eff-stds | industry-energy-efficiency-standards.html
Industry | Energy Efficiency Standards for Other Eqpt | Perc Improvement in Eqpt Efficiency Stds Above BAU for Combustible Fuels | nonroad vehicles 30 | facility HVAC | Nonroad Vehicles | Facility HVAC | 2405 | Yes | Industry Energy Efficiency | indst fuel efficiency stds | 0% | 25% | 1% | % reduction in energy use | **Description:** This policy reduces fuel consumption by the selected industry by increasing the efficiency of newly sold industrial equipment powered by combustible fuels through stronger standards. // **Guidance for setting values:** In 2016, the U.S. Department of Energy developed an industrial energy efficiency potential analysis that suggests the US could double its annual rate of improvement rate through 2030. Extended through 2050, this equates to a maximum potential improvement of 17% by 2050 relative to BAU. The DOE study's value refers to sector-wide energy efficiency, not specifically for new equipment. To achieve a 17% improvement sector-wide by 2050, a setting for this lever several times higher would be needed, due to industrial equipment capital stock turnover time. | industry-ag-main.html#eff-stds | industry-energy-efficiency-standards.html
Industry | Energy Efficiency Standards for Other Eqpt | Perc Improvement in Eqpt Efficiency Stds Above BAU for Combustible Fuels | nonroad vehicles 30 | facility lighting | Nonroad Vehicles | Facility Lighting | 2406 | Yes | Industry Energy Efficiency | indst fuel efficiency stds | 0% | 25% | 1% | % reduction in energy use | **Description:** This policy reduces fuel consumption by the selected industry by increasing the efficiency of newly sold industrial equipment powered by combustible fuels through stronger standards. // **Guidance for setting values:** In 2016, the U.S. Department of Energy developed an industrial energy efficiency potential analysis that suggests the US could double its annual rate of improvement rate through 2030. Extended through 2050, this equates to a maximum potential improvement of 17% by 2050 relative to BAU. The DOE study's value refers to sector-wide energy efficiency, not specifically for new equipment. To achieve a 17% improvement sector-wide by 2050, a setting for this lever several times higher would be needed, due to industrial equipment capital stock turnover time. | industry-ag-main.html#eff-stds | industry-energy-efficiency-standards.html
Industry | Energy Efficiency Standards for Other Eqpt | Perc Improvement in Eqpt Efficiency Stds Above BAU for Combustible Fuels | nonroad vehicles 30 | other nonprocess | Nonroad Vehicles | Other Nonprocess | 2407 | Yes | Industry Energy Efficiency | indst fuel efficiency stds | 0% | 25% | 1% | % reduction in energy use | **Description:** This policy reduces fuel consumption by the selected industry by increasing the efficiency of newly sold industrial equipment powered by combustible fuels through stronger standards. // **Guidance for setting values:** In 2016, the U.S. Department of Energy developed an industrial energy efficiency potential analysis that suggests the US could double its annual rate of improvement rate through 2030. Extended through 2050, this equates to a maximum potential improvement of 17% by 2050 relative to BAU. The DOE study's value refers to sector-wide energy efficiency, not specifically for new equipment. To achieve a 17% improvement sector-wide by 2050, a setting for this lever several times higher would be needed, due to industrial equipment capital stock turnover time. | industry-ag-main.html#eff-stds | industry-energy-efficiency-standards.html
Industry | Energy Efficiency Standards for Other Eqpt | Perc Improvement in Eqpt Efficiency Stds Above BAU for Combustible Fuels | other manufacturing 31T33 | boilers | Other Manufacturing | Boilers & Steam | 2408 | Yes | Industry Energy Efficiency | indst fuel efficiency stds | 0% | 25% | 1% | % reduction in energy use | **Description:** This policy reduces fuel consumption by the selected industry by increasing the efficiency of newly sold industrial equipment powered by combustible fuels through stronger standards. // **Guidance for setting values:** In 2016, the U.S. Department of Energy developed an industrial energy efficiency potential analysis that suggests the US could double its annual rate of improvement rate through 2030. Extended through 2050, this equates to a maximum potential improvement of 17% by 2050 relative to BAU. The DOE study's value refers to sector-wide energy efficiency, not specifically for new equipment. To achieve a 17% improvement sector-wide by 2050, a setting for this lever several times higher would be needed, due to industrial equipment capital stock turnover time. | industry-ag-main.html#eff-stds | industry-energy-efficiency-standards.html
Industry | Energy Efficiency Standards for Other Eqpt | Perc Improvement in Eqpt Efficiency Stds Above BAU for Combustible Fuels | other manufacturing 31T33 | nonboiler low temp | Other Manufacturing | Nonboiler Low Temp | 2409 | Yes | Industry Energy Efficiency | indst fuel efficiency stds | 0% | 25% | 1% | % reduction in energy use | **Description:** This policy reduces fuel consumption by the selected industry by increasing the efficiency of newly sold industrial equipment powered by combustible fuels through stronger standards. // **Guidance for setting values:** In 2016, the U.S. Department of Energy developed an industrial energy efficiency potential analysis that suggests the US could double its annual rate of improvement rate through 2030. Extended through 2050, this equates to a maximum potential improvement of 17% by 2050 relative to BAU. The DOE study's value refers to sector-wide energy efficiency, not specifically for new equipment. To achieve a 17% improvement sector-wide by 2050, a setting for this lever several times higher would be needed, due to industrial equipment capital stock turnover time. | industry-ag-main.html#eff-stds | industry-energy-efficiency-standards.html
Industry | Energy Efficiency Standards for Other Eqpt | Perc Improvement in Eqpt Efficiency Stds Above BAU for Combustible Fuels | other manufacturing 31T33 | nonboiler med temp | Other Manufacturing | Nonboiler Med Temp | 2410 | Yes | Industry Energy Efficiency | indst fuel efficiency stds | 0% | 25% | 1% | % reduction in energy use | **Description:** This policy reduces fuel consumption by the selected industry by increasing the efficiency of newly sold industrial equipment powered by combustible fuels through stronger standards. // **Guidance for setting values:** In 2016, the U.S. Department of Energy developed an industrial energy efficiency potential analysis that suggests the US could double its annual rate of improvement rate through 2030. Extended through 2050, this equates to a maximum potential improvement of 17% by 2050 relative to BAU. The DOE study's value refers to sector-wide energy efficiency, not specifically for new equipment. To achieve a 17% improvement sector-wide by 2050, a setting for this lever several times higher would be needed, due to industrial equipment capital stock turnover time. | industry-ag-main.html#eff-stds | industry-energy-efficiency-standards.html
Industry | Energy Efficiency Standards for Other Eqpt | Perc Improvement in Eqpt Efficiency Stds Above BAU for Combustible Fuels | other manufacturing 31T33 | nonboiler high temp | Other Manufacturing | Nonboiler High Temp | 2411 | Yes | Industry Energy Efficiency | indst fuel efficiency stds | 0% | 25% | 1% | % reduction in energy use | **Description:** This policy reduces fuel consumption by the selected industry by increasing the efficiency of newly sold industrial equipment powered by combustible fuels through stronger standards. // **Guidance for setting values:** In 2016, the U.S. Department of Energy developed an industrial energy efficiency potential analysis that suggests the US could double its annual rate of improvement rate through 2030. Extended through 2050, this equates to a maximum potential improvement of 17% by 2050 relative to BAU. The DOE study's value refers to sector-wide energy efficiency, not specifically for new equipment. To achieve a 17% improvement sector-wide by 2050, a setting for this lever several times higher would be needed, due to industrial equipment capital stock turnover time. | industry-ag-main.html#eff-stds | industry-energy-efficiency-standards.html
Industry | Energy Efficiency Standards for Other Eqpt | Perc Improvement in Eqpt Efficiency Stds Above BAU for Combustible Fuels | other manufacturing 31T33 | cooling | Other Manufacturing | Cooling | 2412 | Yes | Industry Energy Efficiency | indst fuel efficiency stds | 0% | 25% | 1% | % reduction in energy use | **Description:** This policy reduces fuel consumption by the selected industry by increasing the efficiency of newly sold industrial equipment powered by combustible fuels through stronger standards. // **Guidance for setting values:** In 2016, the U.S. Department of Energy developed an industrial energy efficiency potential analysis that suggests the US could double its annual rate of improvement rate through 2030. Extended through 2050, this equates to a maximum potential improvement of 17% by 2050 relative to BAU. The DOE study's value refers to sector-wide energy efficiency, not specifically for new equipment. To achieve a 17% improvement sector-wide by 2050, a setting for this lever several times higher would be needed, due to industrial equipment capital stock turnover time. | industry-ag-main.html#eff-stds | industry-energy-efficiency-standards.html
Industry | Energy Efficiency Standards for Other Eqpt | Perc Improvement in Eqpt Efficiency Stds Above BAU for Combustible Fuels | other manufacturing 31T33 | machine drive | Other Manufacturing | Machine Drive | 2413 | Yes | Industry Energy Efficiency | indst fuel efficiency stds | 0% | 25% | 1% | % reduction in energy use | **Description:** This policy reduces fuel consumption by the selected industry by increasing the efficiency of newly sold industrial equipment powered by combustible fuels through stronger standards. // **Guidance for setting values:** In 2016, the U.S. Department of Energy developed an industrial energy efficiency potential analysis that suggests the US could double its annual rate of improvement rate through 2030. Extended through 2050, this equates to a maximum potential improvement of 17% by 2050 relative to BAU. The DOE study's value refers to sector-wide energy efficiency, not specifically for new equipment. To achieve a 17% improvement sector-wide by 2050, a setting for this lever several times higher would be needed, due to industrial equipment capital stock turnover time. | industry-ag-main.html#eff-stds | industry-energy-efficiency-standards.html
Industry | Energy Efficiency Standards for Other Eqpt | Perc Improvement in Eqpt Efficiency Stds Above BAU for Combustible Fuels | other manufacturing 31T33 | other processes | Other Manufacturing | Other Processes | 2414 | Yes | Industry Energy Efficiency | indst fuel efficiency stds | 0% | 25% | 1% | % reduction in energy use | **Description:** This policy reduces fuel consumption by the selected industry by increasing the efficiency of newly sold industrial equipment powered by combustible fuels through stronger standards. // **Guidance for setting values:** In 2016, the U.S. Department of Energy developed an industrial energy efficiency potential analysis that suggests the US could double its annual rate of improvement rate through 2030. Extended through 2050, this equates to a maximum potential improvement of 17% by 2050 relative to BAU. The DOE study's value refers to sector-wide energy efficiency, not specifically for new equipment. To achieve a 17% improvement sector-wide by 2050, a setting for this lever several times higher would be needed, due to industrial equipment capital stock turnover time. | industry-ag-main.html#eff-stds | industry-energy-efficiency-standards.html
Industry | Energy Efficiency Standards for Other Eqpt | Perc Improvement in Eqpt Efficiency Stds Above BAU for Combustible Fuels | other manufacturing 31T33 | facility HVAC | Other Manufacturing | Facility HVAC | 2415 | Yes | Industry Energy Efficiency | indst fuel efficiency stds | 0% | 25% | 1% | % reduction in energy use | **Description:** This policy reduces fuel consumption by the selected industry by increasing the efficiency of newly sold industrial equipment powered by combustible fuels through stronger standards. // **Guidance for setting values:** In 2016, the U.S. Department of Energy developed an industrial energy efficiency potential analysis that suggests the US could double its annual rate of improvement rate through 2030. Extended through 2050, this equates to a maximum potential improvement of 17% by 2050 relative to BAU. The DOE study's value refers to sector-wide energy efficiency, not specifically for new equipment. To achieve a 17% improvement sector-wide by 2050, a setting for this lever several times higher would be needed, due to industrial equipment capital stock turnover time. | industry-ag-main.html#eff-stds | industry-energy-efficiency-standards.html
Industry | Energy Efficiency Standards for Other Eqpt | Perc Improvement in Eqpt Efficiency Stds Above BAU for Combustible Fuels | other manufacturing 31T33 | facility lighting | Other Manufacturing | Facility Lighting | 2416 | Yes | Industry Energy Efficiency | indst fuel efficiency stds | 0% | 25% | 1% | % reduction in energy use | **Description:** This policy reduces fuel consumption by the selected industry by increasing the efficiency of newly sold industrial equipment powered by combustible fuels through stronger standards. // **Guidance for setting values:** In 2016, the U.S. Department of Energy developed an industrial energy efficiency potential analysis that suggests the US could double its annual rate of improvement rate through 2030. Extended through 2050, this equates to a maximum potential improvement of 17% by 2050 relative to BAU. The DOE study's value refers to sector-wide energy efficiency, not specifically for new equipment. To achieve a 17% improvement sector-wide by 2050, a setting for this lever several times higher would be needed, due to industrial equipment capital stock turnover time. | industry-ag-main.html#eff-stds | industry-energy-efficiency-standards.html
Industry | Energy Efficiency Standards for Other Eqpt | Perc Improvement in Eqpt Efficiency Stds Above BAU for Combustible Fuels | other manufacturing 31T33 | other nonprocess | Other Manufacturing | Other Nonprocess | 2417 | Yes | Industry Energy Efficiency | indst fuel efficiency stds | 0% | 25% | 1% | % reduction in energy use | **Description:** This policy reduces fuel consumption by the selected industry by increasing the efficiency of newly sold industrial equipment powered by combustible fuels through stronger standards. // **Guidance for setting values:** In 2016, the U.S. Department of Energy developed an industrial energy efficiency potential analysis that suggests the US could double its annual rate of improvement rate through 2030. Extended through 2050, this equates to a maximum potential improvement of 17% by 2050 relative to BAU. The DOE study's value refers to sector-wide energy efficiency, not specifically for new equipment. To achieve a 17% improvement sector-wide by 2050, a setting for this lever several times higher would be needed, due to industrial equipment capital stock turnover time. | industry-ag-main.html#eff-stds | industry-energy-efficiency-standards.html
Industry | Energy Efficiency Standards for Other Eqpt | Perc Improvement in Eqpt Efficiency Stds Above BAU for Combustible Fuels | energy pipelines and gas processing 352T353 | boilers | Energy Pipelines and Gas Processing | Boilers & Steam | 2418 | Yes | Industry Energy Efficiency | indst fuel efficiency stds | 0% | 25% | 1% | % reduction in energy use | **Description:** This policy reduces fuel consumption by the selected industry by increasing the efficiency of newly sold industrial equipment powered by combustible fuels through stronger standards. // **Guidance for setting values:** In 2016, the U.S. Department of Energy developed an industrial energy efficiency potential analysis that suggests the US could double its annual rate of improvement rate through 2030. Extended through 2050, this equates to a maximum potential improvement of 17% by 2050 relative to BAU. The DOE study's value refers to sector-wide energy efficiency, not specifically for new equipment. To achieve a 17% improvement sector-wide by 2050, a setting for this lever several times higher would be needed, due to industrial equipment capital stock turnover time. | industry-ag-main.html#eff-stds | industry-energy-efficiency-standards.html
Industry | Energy Efficiency Standards for Other Eqpt | Perc Improvement in Eqpt Efficiency Stds Above BAU for Combustible Fuels | energy pipelines and gas processing 352T353 | nonboiler low temp | Energy Pipelines and Gas Processing | Nonboiler Low Temp | 2419 | Yes | Industry Energy Efficiency | indst fuel efficiency stds | 0% | 25% | 1% | % reduction in energy use | **Description:** This policy reduces fuel consumption by the selected industry by increasing the efficiency of newly sold industrial equipment powered by combustible fuels through stronger standards. // **Guidance for setting values:** In 2016, the U.S. Department of Energy developed an industrial energy efficiency potential analysis that suggests the US could double its annual rate of improvement rate through 2030. Extended through 2050, this equates to a maximum potential improvement of 17% by 2050 relative to BAU. The DOE study's value refers to sector-wide energy efficiency, not specifically for new equipment. To achieve a 17% improvement sector-wide by 2050, a setting for this lever several times higher would be needed, due to industrial equipment capital stock turnover time. | industry-ag-main.html#eff-stds | industry-energy-efficiency-standards.html
Industry | Energy Efficiency Standards for Other Eqpt | Perc Improvement in Eqpt Efficiency Stds Above BAU for Combustible Fuels | energy pipelines and gas processing 352T353 | nonboiler med temp | Energy Pipelines and Gas Processing | Nonboiler Med Temp | 2420 | Yes | Industry Energy Efficiency | indst fuel efficiency stds | 0% | 25% | 1% | % reduction in energy use | **Description:** This policy reduces fuel consumption by the selected industry by increasing the efficiency of newly sold industrial equipment powered by combustible fuels through stronger standards. // **Guidance for setting values:** In 2016, the U.S. Department of Energy developed an industrial energy efficiency potential analysis that suggests the US could double its annual rate of improvement rate through 2030. Extended through 2050, this equates to a maximum potential improvement of 17% by 2050 relative to BAU. The DOE study's value refers to sector-wide energy efficiency, not specifically for new equipment. To achieve a 17% improvement sector-wide by 2050, a setting for this lever several times higher would be needed, due to industrial equipment capital stock turnover time. | industry-ag-main.html#eff-stds | industry-energy-efficiency-standards.html
Industry | Energy Efficiency Standards for Other Eqpt | Perc Improvement in Eqpt Efficiency Stds Above BAU for Combustible Fuels | energy pipelines and gas processing 352T353 | nonboiler high temp | Energy Pipelines and Gas Processing | Nonboiler High Temp | 2421 | Yes | Industry Energy Efficiency | indst fuel efficiency stds | 0% | 25% | 1% | % reduction in energy use | **Description:** This policy reduces fuel consumption by the selected industry by increasing the efficiency of newly sold industrial equipment powered by combustible fuels through stronger standards. // **Guidance for setting values:** In 2016, the U.S. Department of Energy developed an industrial energy efficiency potential analysis that suggests the US could double its annual rate of improvement rate through 2030. Extended through 2050, this equates to a maximum potential improvement of 17% by 2050 relative to BAU. The DOE study's value refers to sector-wide energy efficiency, not specifically for new equipment. To achieve a 17% improvement sector-wide by 2050, a setting for this lever several times higher would be needed, due to industrial equipment capital stock turnover time. | industry-ag-main.html#eff-stds | industry-energy-efficiency-standards.html
Industry | Energy Efficiency Standards for Other Eqpt | Perc Improvement in Eqpt Efficiency Stds Above BAU for Combustible Fuels | energy pipelines and gas processing 352T353 | cooling | Energy Pipelines and Gas Processing | Cooling | 2422 | Yes | Industry Energy Efficiency | indst fuel efficiency stds | 0% | 25% | 1% | % reduction in energy use | **Description:** This policy reduces fuel consumption by the selected industry by increasing the efficiency of newly sold industrial equipment powered by combustible fuels through stronger standards. // **Guidance for setting values:** In 2016, the U.S. Department of Energy developed an industrial energy efficiency potential analysis that suggests the US could double its annual rate of improvement rate through 2030. Extended through 2050, this equates to a maximum potential improvement of 17% by 2050 relative to BAU. The DOE study's value refers to sector-wide energy efficiency, not specifically for new equipment. To achieve a 17% improvement sector-wide by 2050, a setting for this lever several times higher would be needed, due to industrial equipment capital stock turnover time. | industry-ag-main.html#eff-stds | industry-energy-efficiency-standards.html
Industry | Energy Efficiency Standards for Other Eqpt | Perc Improvement in Eqpt Efficiency Stds Above BAU for Combustible Fuels | energy pipelines and gas processing 352T353 | machine drive | Energy Pipelines and Gas Processing | Machine Drive | 2423 | Yes | Industry Energy Efficiency | indst fuel efficiency stds | 0% | 25% | 1% | % reduction in energy use | **Description:** This policy reduces fuel consumption by the selected industry by increasing the efficiency of newly sold industrial equipment powered by combustible fuels through stronger standards. // **Guidance for setting values:** In 2016, the U.S. Department of Energy developed an industrial energy efficiency potential analysis that suggests the US could double its annual rate of improvement rate through 2030. Extended through 2050, this equates to a maximum potential improvement of 17% by 2050 relative to BAU. The DOE study's value refers to sector-wide energy efficiency, not specifically for new equipment. To achieve a 17% improvement sector-wide by 2050, a setting for this lever several times higher would be needed, due to industrial equipment capital stock turnover time. | industry-ag-main.html#eff-stds | industry-energy-efficiency-standards.html
Industry | Energy Efficiency Standards for Other Eqpt | Perc Improvement in Eqpt Efficiency Stds Above BAU for Combustible Fuels | energy pipelines and gas processing 352T353 | other processes | Energy Pipelines and Gas Processing | Other Processes | 2424 | Yes | Industry Energy Efficiency | indst fuel efficiency stds | 0% | 25% | 1% | % reduction in energy use | **Description:** This policy reduces fuel consumption by the selected industry by increasing the efficiency of newly sold industrial equipment powered by combustible fuels through stronger standards. // **Guidance for setting values:** In 2016, the U.S. Department of Energy developed an industrial energy efficiency potential analysis that suggests the US could double its annual rate of improvement rate through 2030. Extended through 2050, this equates to a maximum potential improvement of 17% by 2050 relative to BAU. The DOE study's value refers to sector-wide energy efficiency, not specifically for new equipment. To achieve a 17% improvement sector-wide by 2050, a setting for this lever several times higher would be needed, due to industrial equipment capital stock turnover time. | industry-ag-main.html#eff-stds | industry-energy-efficiency-standards.html
Industry | Energy Efficiency Standards for Other Eqpt | Perc Improvement in Eqpt Efficiency Stds Above BAU for Combustible Fuels | energy pipelines and gas processing 352T353 | facility HVAC | Energy Pipelines and Gas Processing | Facility HVAC | 2425 | Yes | Industry Energy Efficiency | indst fuel efficiency stds | 0% | 25% | 1% | % reduction in energy use | **Description:** This policy reduces fuel consumption by the selected industry by increasing the efficiency of newly sold industrial equipment powered by combustible fuels through stronger standards. // **Guidance for setting values:** In 2016, the U.S. Department of Energy developed an industrial energy efficiency potential analysis that suggests the US could double its annual rate of improvement rate through 2030. Extended through 2050, this equates to a maximum potential improvement of 17% by 2050 relative to BAU. The DOE study's value refers to sector-wide energy efficiency, not specifically for new equipment. To achieve a 17% improvement sector-wide by 2050, a setting for this lever several times higher would be needed, due to industrial equipment capital stock turnover time. | industry-ag-main.html#eff-stds | industry-energy-efficiency-standards.html
Industry | Energy Efficiency Standards for Other Eqpt | Perc Improvement in Eqpt Efficiency Stds Above BAU for Combustible Fuels | energy pipelines and gas processing 352T353 | facility lighting | Energy Pipelines and Gas Processing | Facility Lighting | 2426 | Yes | Industry Energy Efficiency | indst fuel efficiency stds | 0% | 25% | 1% | % reduction in energy use | **Description:** This policy reduces fuel consumption by the selected industry by increasing the efficiency of newly sold industrial equipment powered by combustible fuels through stronger standards. // **Guidance for setting values:** In 2016, the U.S. Department of Energy developed an industrial energy efficiency potential analysis that suggests the US could double its annual rate of improvement rate through 2030. Extended through 2050, this equates to a maximum potential improvement of 17% by 2050 relative to BAU. The DOE study's value refers to sector-wide energy efficiency, not specifically for new equipment. To achieve a 17% improvement sector-wide by 2050, a setting for this lever several times higher would be needed, due to industrial equipment capital stock turnover time. | industry-ag-main.html#eff-stds | industry-energy-efficiency-standards.html
Industry | Energy Efficiency Standards for Other Eqpt | Perc Improvement in Eqpt Efficiency Stds Above BAU for Combustible Fuels | energy pipelines and gas processing 352T353 | other nonprocess | Energy Pipelines and Gas Processing | Other Nonprocess | 2427 | Yes | Industry Energy Efficiency | indst fuel efficiency stds | 0% | 25% | 1% | % reduction in energy use | **Description:** This policy reduces fuel consumption by the selected industry by increasing the efficiency of newly sold industrial equipment powered by combustible fuels through stronger standards. // **Guidance for setting values:** In 2016, the U.S. Department of Energy developed an industrial energy efficiency potential analysis that suggests the US could double its annual rate of improvement rate through 2030. Extended through 2050, this equates to a maximum potential improvement of 17% by 2050 relative to BAU. The DOE study's value refers to sector-wide energy efficiency, not specifically for new equipment. To achieve a 17% improvement sector-wide by 2050, a setting for this lever several times higher would be needed, due to industrial equipment capital stock turnover time. | industry-ag-main.html#eff-stds | industry-energy-efficiency-standards.html
Industry | Energy Efficiency Standards for Other Eqpt | Perc Improvement in Eqpt Efficiency Stds Above BAU for Combustible Fuels | water and waste 36T39 | boilers | Water and Waste | Boilers & Steam | 2428 | Yes | Industry Energy Efficiency | indst fuel efficiency stds | 0% | 25% | 1% | % reduction in energy use | **Description:** This policy reduces fuel consumption by the selected industry by increasing the efficiency of newly sold industrial equipment powered by combustible fuels through stronger standards. // **Guidance for setting values:** In 2016, the U.S. Department of Energy developed an industrial energy efficiency potential analysis that suggests the US could double its annual rate of improvement rate through 2030. Extended through 2050, this equates to a maximum potential improvement of 17% by 2050 relative to BAU. The DOE study's value refers to sector-wide energy efficiency, not specifically for new equipment. To achieve a 17% improvement sector-wide by 2050, a setting for this lever several times higher would be needed, due to industrial equipment capital stock turnover time. | industry-ag-main.html#eff-stds | industry-energy-efficiency-standards.html
Industry | Energy Efficiency Standards for Other Eqpt | Perc Improvement in Eqpt Efficiency Stds Above BAU for Combustible Fuels | water and waste 36T39 | nonboiler low temp | Water and Waste | Nonboiler Low Temp | 2429 | Yes | Industry Energy Efficiency | indst fuel efficiency stds | 0% | 25% | 1% | % reduction in energy use | **Description:** This policy reduces fuel consumption by the selected industry by increasing the efficiency of newly sold industrial equipment powered by combustible fuels through stronger standards. // **Guidance for setting values:** In 2016, the U.S. Department of Energy developed an industrial energy efficiency potential analysis that suggests the US could double its annual rate of improvement rate through 2030. Extended through 2050, this equates to a maximum potential improvement of 17% by 2050 relative to BAU. The DOE study's value refers to sector-wide energy efficiency, not specifically for new equipment. To achieve a 17% improvement sector-wide by 2050, a setting for this lever several times higher would be needed, due to industrial equipment capital stock turnover time. | industry-ag-main.html#eff-stds | industry-energy-efficiency-standards.html
Industry | Energy Efficiency Standards for Other Eqpt | Perc Improvement in Eqpt Efficiency Stds Above BAU for Combustible Fuels | water and waste 36T39 | nonboiler med temp | Water and Waste | Nonboiler Med Temp | 2430 | Yes | Industry Energy Efficiency | indst fuel efficiency stds | 0% | 25% | 1% | % reduction in energy use | **Description:** This policy reduces fuel consumption by the selected industry by increasing the efficiency of newly sold industrial equipment powered by combustible fuels through stronger standards. // **Guidance for setting values:** In 2016, the U.S. Department of Energy developed an industrial energy efficiency potential analysis that suggests the US could double its annual rate of improvement rate through 2030. Extended through 2050, this equates to a maximum potential improvement of 17% by 2050 relative to BAU. The DOE study's value refers to sector-wide energy efficiency, not specifically for new equipment. To achieve a 17% improvement sector-wide by 2050, a setting for this lever several times higher would be needed, due to industrial equipment capital stock turnover time. | industry-ag-main.html#eff-stds | industry-energy-efficiency-standards.html
Industry | Energy Efficiency Standards for Other Eqpt | Perc Improvement in Eqpt Efficiency Stds Above BAU for Combustible Fuels | water and waste 36T39 | nonboiler high temp | Water and Waste | Nonboiler High Temp | 2431 | Yes | Industry Energy Efficiency | indst fuel efficiency stds | 0% | 25% | 1% | % reduction in energy use | **Description:** This policy reduces fuel consumption by the selected industry by increasing the efficiency of newly sold industrial equipment powered by combustible fuels through stronger standards. // **Guidance for setting values:** In 2016, the U.S. Department of Energy developed an industrial energy efficiency potential analysis that suggests the US could double its annual rate of improvement rate through 2030. Extended through 2050, this equates to a maximum potential improvement of 17% by 2050 relative to BAU. The DOE study's value refers to sector-wide energy efficiency, not specifically for new equipment. To achieve a 17% improvement sector-wide by 2050, a setting for this lever several times higher would be needed, due to industrial equipment capital stock turnover time. | industry-ag-main.html#eff-stds | industry-energy-efficiency-standards.html
Industry | Energy Efficiency Standards for Other Eqpt | Perc Improvement in Eqpt Efficiency Stds Above BAU for Combustible Fuels | water and waste 36T39 | cooling | Water and Waste | Cooling | 2432 | Yes | Industry Energy Efficiency | indst fuel efficiency stds | 0% | 25% | 1% | % reduction in energy use | **Description:** This policy reduces fuel consumption by the selected industry by increasing the efficiency of newly sold industrial equipment powered by combustible fuels through stronger standards. // **Guidance for setting values:** In 2016, the U.S. Department of Energy developed an industrial energy efficiency potential analysis that suggests the US could double its annual rate of improvement rate through 2030. Extended through 2050, this equates to a maximum potential improvement of 17% by 2050 relative to BAU. The DOE study's value refers to sector-wide energy efficiency, not specifically for new equipment. To achieve a 17% improvement sector-wide by 2050, a setting for this lever several times higher would be needed, due to industrial equipment capital stock turnover time. | industry-ag-main.html#eff-stds | industry-energy-efficiency-standards.html
Industry | Energy Efficiency Standards for Other Eqpt | Perc Improvement in Eqpt Efficiency Stds Above BAU for Combustible Fuels | water and waste 36T39 | machine drive | Water and Waste | Machine Drive | 2433 | Yes | Industry Energy Efficiency | indst fuel efficiency stds | 0% | 25% | 1% | % reduction in energy use | **Description:** This policy reduces fuel consumption by the selected industry by increasing the efficiency of newly sold industrial equipment powered by combustible fuels through stronger standards. // **Guidance for setting values:** In 2016, the U.S. Department of Energy developed an industrial energy efficiency potential analysis that suggests the US could double its annual rate of improvement rate through 2030. Extended through 2050, this equates to a maximum potential improvement of 17% by 2050 relative to BAU. The DOE study's value refers to sector-wide energy efficiency, not specifically for new equipment. To achieve a 17% improvement sector-wide by 2050, a setting for this lever several times higher would be needed, due to industrial equipment capital stock turnover time. | industry-ag-main.html#eff-stds | industry-energy-efficiency-standards.html
Industry | Energy Efficiency Standards for Other Eqpt | Perc Improvement in Eqpt Efficiency Stds Above BAU for Combustible Fuels | water and waste 36T39 | other processes | Water and Waste | Other Processes | 2434 | Yes | Industry Energy Efficiency | indst fuel efficiency stds | 0% | 25% | 1% | % reduction in energy use | **Description:** This policy reduces fuel consumption by the selected industry by increasing the efficiency of newly sold industrial equipment powered by combustible fuels through stronger standards. // **Guidance for setting values:** In 2016, the U.S. Department of Energy developed an industrial energy efficiency potential analysis that suggests the US could double its annual rate of improvement rate through 2030. Extended through 2050, this equates to a maximum potential improvement of 17% by 2050 relative to BAU. The DOE study's value refers to sector-wide energy efficiency, not specifically for new equipment. To achieve a 17% improvement sector-wide by 2050, a setting for this lever several times higher would be needed, due to industrial equipment capital stock turnover time. | industry-ag-main.html#eff-stds | industry-energy-efficiency-standards.html
Industry | Energy Efficiency Standards for Other Eqpt | Perc Improvement in Eqpt Efficiency Stds Above BAU for Combustible Fuels | water and waste 36T39 | facility HVAC | Water and Waste | Facility HVAC | 2435 | Yes | Industry Energy Efficiency | indst fuel efficiency stds | 0% | 25% | 1% | % reduction in energy use | **Description:** This policy reduces fuel consumption by the selected industry by increasing the efficiency of newly sold industrial equipment powered by combustible fuels through stronger standards. // **Guidance for setting values:** In 2016, the U.S. Department of Energy developed an industrial energy efficiency potential analysis that suggests the US could double its annual rate of improvement rate through 2030. Extended through 2050, this equates to a maximum potential improvement of 17% by 2050 relative to BAU. The DOE study's value refers to sector-wide energy efficiency, not specifically for new equipment. To achieve a 17% improvement sector-wide by 2050, a setting for this lever several times higher would be needed, due to industrial equipment capital stock turnover time. | industry-ag-main.html#eff-stds | industry-energy-efficiency-standards.html
Industry | Energy Efficiency Standards for Other Eqpt | Perc Improvement in Eqpt Efficiency Stds Above BAU for Combustible Fuels | water and waste 36T39 | facility lighting | Water and Waste | Facility Lighting | 2436 | Yes | Industry Energy Efficiency | indst fuel efficiency stds | 0% | 25% | 1% | % reduction in energy use | **Description:** This policy reduces fuel consumption by the selected industry by increasing the efficiency of newly sold industrial equipment powered by combustible fuels through stronger standards. // **Guidance for setting values:** In 2016, the U.S. Department of Energy developed an industrial energy efficiency potential analysis that suggests the US could double its annual rate of improvement rate through 2030. Extended through 2050, this equates to a maximum potential improvement of 17% by 2050 relative to BAU. The DOE study's value refers to sector-wide energy efficiency, not specifically for new equipment. To achieve a 17% improvement sector-wide by 2050, a setting for this lever several times higher would be needed, due to industrial equipment capital stock turnover time. | industry-ag-main.html#eff-stds | industry-energy-efficiency-standards.html
Industry | Energy Efficiency Standards for Other Eqpt | Perc Improvement in Eqpt Efficiency Stds Above BAU for Combustible Fuels | water and waste 36T39 | other nonprocess | Water and Waste | Other Nonprocess | 2437 | Yes | Industry Energy Efficiency | indst fuel efficiency stds | 0% | 25% | 1% | % reduction in energy use | **Description:** This policy reduces fuel consumption by the selected industry by increasing the efficiency of newly sold industrial equipment powered by combustible fuels through stronger standards. // **Guidance for setting values:** In 2016, the U.S. Department of Energy developed an industrial energy efficiency potential analysis that suggests the US could double its annual rate of improvement rate through 2030. Extended through 2050, this equates to a maximum potential improvement of 17% by 2050 relative to BAU. The DOE study's value refers to sector-wide energy efficiency, not specifically for new equipment. To achieve a 17% improvement sector-wide by 2050, a setting for this lever several times higher would be needed, due to industrial equipment capital stock turnover time. | industry-ag-main.html#eff-stds | industry-energy-efficiency-standards.html
Industry | Energy Efficiency Standards for Other Eqpt | Perc Improvement in Eqpt Efficiency Stds Above BAU for Combustible Fuels | construction 41T43 | boilers | Construction | Boilers & Steam | 2438 | Yes | Industry Energy Efficiency | indst fuel efficiency stds | 0% | 25% | 1% | % reduction in energy use | **Description:** This policy reduces fuel consumption by the selected industry by increasing the efficiency of newly sold industrial equipment powered by combustible fuels through stronger standards. // **Guidance for setting values:** In 2016, the U.S. Department of Energy developed an industrial energy efficiency potential analysis that suggests the US could double its annual rate of improvement rate through 2030. Extended through 2050, this equates to a maximum potential improvement of 17% by 2050 relative to BAU. The DOE study's value refers to sector-wide energy efficiency, not specifically for new equipment. To achieve a 17% improvement sector-wide by 2050, a setting for this lever several times higher would be needed, due to industrial equipment capital stock turnover time. | industry-ag-main.html#eff-stds | industry-energy-efficiency-standards.html
Industry | Energy Efficiency Standards for Other Eqpt | Perc Improvement in Eqpt Efficiency Stds Above BAU for Combustible Fuels | construction 41T43 | nonboiler low temp | Construction | Nonboiler Low Temp | 2439 | Yes | Industry Energy Efficiency | indst fuel efficiency stds | 0% | 25% | 1% | % reduction in energy use | **Description:** This policy reduces fuel consumption by the selected industry by increasing the efficiency of newly sold industrial equipment powered by combustible fuels through stronger standards. // **Guidance for setting values:** In 2016, the U.S. Department of Energy developed an industrial energy efficiency potential analysis that suggests the US could double its annual rate of improvement rate through 2030. Extended through 2050, this equates to a maximum potential improvement of 17% by 2050 relative to BAU. The DOE study's value refers to sector-wide energy efficiency, not specifically for new equipment. To achieve a 17% improvement sector-wide by 2050, a setting for this lever several times higher would be needed, due to industrial equipment capital stock turnover time. | industry-ag-main.html#eff-stds | industry-energy-efficiency-standards.html
Industry | Energy Efficiency Standards for Other Eqpt | Perc Improvement in Eqpt Efficiency Stds Above BAU for Combustible Fuels | construction 41T43 | nonboiler med temp | Construction | Nonboiler Med Temp | 2440 | Yes | Industry Energy Efficiency | indst fuel efficiency stds | 0% | 25% | 1% | % reduction in energy use | **Description:** This policy reduces fuel consumption by the selected industry by increasing the efficiency of newly sold industrial equipment powered by combustible fuels through stronger standards. // **Guidance for setting values:** In 2016, the U.S. Department of Energy developed an industrial energy efficiency potential analysis that suggests the US could double its annual rate of improvement rate through 2030. Extended through 2050, this equates to a maximum potential improvement of 17% by 2050 relative to BAU. The DOE study's value refers to sector-wide energy efficiency, not specifically for new equipment. To achieve a 17% improvement sector-wide by 2050, a setting for this lever several times higher would be needed, due to industrial equipment capital stock turnover time. | industry-ag-main.html#eff-stds | industry-energy-efficiency-standards.html
Industry | Energy Efficiency Standards for Other Eqpt | Perc Improvement in Eqpt Efficiency Stds Above BAU for Combustible Fuels | construction 41T43 | nonboiler high temp | Construction | Nonboiler High Temp | 2441 | Yes | Industry Energy Efficiency | indst fuel efficiency stds | 0% | 25% | 1% | % reduction in energy use | **Description:** This policy reduces fuel consumption by the selected industry by increasing the efficiency of newly sold industrial equipment powered by combustible fuels through stronger standards. // **Guidance for setting values:** In 2016, the U.S. Department of Energy developed an industrial energy efficiency potential analysis that suggests the US could double its annual rate of improvement rate through 2030. Extended through 2050, this equates to a maximum potential improvement of 17% by 2050 relative to BAU. The DOE study's value refers to sector-wide energy efficiency, not specifically for new equipment. To achieve a 17% improvement sector-wide by 2050, a setting for this lever several times higher would be needed, due to industrial equipment capital stock turnover time. | industry-ag-main.html#eff-stds | industry-energy-efficiency-standards.html
Industry | Energy Efficiency Standards for Other Eqpt | Perc Improvement in Eqpt Efficiency Stds Above BAU for Combustible Fuels | construction 41T43 | cooling | Construction | Cooling | 2442 | Yes | Industry Energy Efficiency | indst fuel efficiency stds | 0% | 25% | 1% | % reduction in energy use | **Description:** This policy reduces fuel consumption by the selected industry by increasing the efficiency of newly sold industrial equipment powered by combustible fuels through stronger standards. // **Guidance for setting values:** In 2016, the U.S. Department of Energy developed an industrial energy efficiency potential analysis that suggests the US could double its annual rate of improvement rate through 2030. Extended through 2050, this equates to a maximum potential improvement of 17% by 2050 relative to BAU. The DOE study's value refers to sector-wide energy efficiency, not specifically for new equipment. To achieve a 17% improvement sector-wide by 2050, a setting for this lever several times higher would be needed, due to industrial equipment capital stock turnover time. | industry-ag-main.html#eff-stds | industry-energy-efficiency-standards.html
Industry | Energy Efficiency Standards for Other Eqpt | Perc Improvement in Eqpt Efficiency Stds Above BAU for Combustible Fuels | construction 41T43 | machine drive | Construction | Machine Drive | 2443 | Yes | Industry Energy Efficiency | indst fuel efficiency stds | 0% | 25% | 1% | % reduction in energy use | **Description:** This policy reduces fuel consumption by the selected industry by increasing the efficiency of newly sold industrial equipment powered by combustible fuels through stronger standards. // **Guidance for setting values:** In 2016, the U.S. Department of Energy developed an industrial energy efficiency potential analysis that suggests the US could double its annual rate of improvement rate through 2030. Extended through 2050, this equates to a maximum potential improvement of 17% by 2050 relative to BAU. The DOE study's value refers to sector-wide energy efficiency, not specifically for new equipment. To achieve a 17% improvement sector-wide by 2050, a setting for this lever several times higher would be needed, due to industrial equipment capital stock turnover time. | industry-ag-main.html#eff-stds | industry-energy-efficiency-standards.html
Industry | Energy Efficiency Standards for Other Eqpt | Perc Improvement in Eqpt Efficiency Stds Above BAU for Combustible Fuels | construction 41T43 | other processes | Construction | Other Processes | 2444 | Yes | Industry Energy Efficiency | indst fuel efficiency stds | 0% | 25% | 1% | % reduction in energy use | **Description:** This policy reduces fuel consumption by the selected industry by increasing the efficiency of newly sold industrial equipment powered by combustible fuels through stronger standards. // **Guidance for setting values:** In 2016, the U.S. Department of Energy developed an industrial energy efficiency potential analysis that suggests the US could double its annual rate of improvement rate through 2030. Extended through 2050, this equates to a maximum potential improvement of 17% by 2050 relative to BAU. The DOE study's value refers to sector-wide energy efficiency, not specifically for new equipment. To achieve a 17% improvement sector-wide by 2050, a setting for this lever several times higher would be needed, due to industrial equipment capital stock turnover time. | industry-ag-main.html#eff-stds | industry-energy-efficiency-standards.html
Industry | Energy Efficiency Standards for Other Eqpt | Perc Improvement in Eqpt Efficiency Stds Above BAU for Combustible Fuels | construction 41T43 | facility HVAC | Construction | Facility HVAC | 2445 | Yes | Industry Energy Efficiency | indst fuel efficiency stds | 0% | 25% | 1% | % reduction in energy use | **Description:** This policy reduces fuel consumption by the selected industry by increasing the efficiency of newly sold industrial equipment powered by combustible fuels through stronger standards. // **Guidance for setting values:** In 2016, the U.S. Department of Energy developed an industrial energy efficiency potential analysis that suggests the US could double its annual rate of improvement rate through 2030. Extended through 2050, this equates to a maximum potential improvement of 17% by 2050 relative to BAU. The DOE study's value refers to sector-wide energy efficiency, not specifically for new equipment. To achieve a 17% improvement sector-wide by 2050, a setting for this lever several times higher would be needed, due to industrial equipment capital stock turnover time. | industry-ag-main.html#eff-stds | industry-energy-efficiency-standards.html
Industry | Energy Efficiency Standards for Other Eqpt | Perc Improvement in Eqpt Efficiency Stds Above BAU for Combustible Fuels | construction 41T43 | facility lighting | Construction | Facility Lighting | 2446 | Yes | Industry Energy Efficiency | indst fuel efficiency stds | 0% | 25% | 1% | % reduction in energy use | **Description:** This policy reduces fuel consumption by the selected industry by increasing the efficiency of newly sold industrial equipment powered by combustible fuels through stronger standards. // **Guidance for setting values:** In 2016, the U.S. Department of Energy developed an industrial energy efficiency potential analysis that suggests the US could double its annual rate of improvement rate through 2030. Extended through 2050, this equates to a maximum potential improvement of 17% by 2050 relative to BAU. The DOE study's value refers to sector-wide energy efficiency, not specifically for new equipment. To achieve a 17% improvement sector-wide by 2050, a setting for this lever several times higher would be needed, due to industrial equipment capital stock turnover time. | industry-ag-main.html#eff-stds | industry-energy-efficiency-standards.html
Industry | Energy Efficiency Standards for Other Eqpt | Perc Improvement in Eqpt Efficiency Stds Above BAU for Combustible Fuels | construction 41T43 | other nonprocess | Construction | Other Nonprocess | 2447 | Yes | Industry Energy Efficiency | indst fuel efficiency stds | 0% | 25% | 1% | % reduction in energy use | **Description:** This policy reduces fuel consumption by the selected industry by increasing the efficiency of newly sold industrial equipment powered by combustible fuels through stronger standards. // **Guidance for setting values:** In 2016, the U.S. Department of Energy developed an industrial energy efficiency potential analysis that suggests the US could double its annual rate of improvement rate through 2030. Extended through 2050, this equates to a maximum potential improvement of 17% by 2050 relative to BAU. The DOE study's value refers to sector-wide energy efficiency, not specifically for new equipment. To achieve a 17% improvement sector-wide by 2050, a setting for this lever several times higher would be needed, due to industrial equipment capital stock turnover time. | industry-ag-main.html#eff-stds | industry-energy-efficiency-standards.html
Industry | Waste Heat Recovery | Perc of Waste Heat Recovery Potential Achieved | agriculture and forestry 01T03 |  | Agriculture and Forestry |  | 2448 | No | Industry Energy Efficiency | indst waste heat recovery | 0% | 100% | 1% | ^% of potential achieved | **Description:** This policy reduces fuel consumption by the selected industry by capturing waste heat from industrial processes. // **Guidance for setting values:** The potential for waste heat varies by industry. We use EU industry data which finds usable waste heat potential (as a share of primary energy consumptions) ranging from 0.5% for the mining & quarrying industry to 9.1% for the iron & steel sector. | industry-ag-main.html#eff-stds | industry-energy-efficiency-standards.html
Industry | Waste Heat Recovery | Perc of Waste Heat Recovery Potential Achieved | coal mining 05 |  | Coal Mining |  | 2449 | No | Industry Energy Efficiency | indst waste heat recovery | 0% | 100% | 1% | ^% of potential achieved | **Description:** This policy reduces fuel consumption by the selected industry by capturing waste heat from industrial processes. // **Guidance for setting values:** The potential for waste heat varies by industry. We use EU industry data which finds usable waste heat potential (as a share of primary energy consumptions) ranging from 0.5% for the mining & quarrying industry to 9.1% for the iron & steel sector. | industry-ag-main.html#eff-stds | industry-energy-efficiency-standards.html
Industry | Waste Heat Recovery | Perc of Waste Heat Recovery Potential Achieved | oil and gas extraction 06 |  | Oil and Gas Extraction |  | 2450 | No | Industry Energy Efficiency | indst waste heat recovery | 0% | 100% | 1% | ^% of potential achieved | **Description:** This policy reduces fuel consumption by the selected industry by capturing waste heat from industrial processes. // **Guidance for setting values:** The potential for waste heat varies by industry. We use EU industry data which finds usable waste heat potential (as a share of primary energy consumptions) ranging from 0.5% for the mining & quarrying industry to 9.1% for the iron & steel sector. | industry-ag-main.html#eff-stds | industry-energy-efficiency-standards.html
Industry | Waste Heat Recovery | Perc of Waste Heat Recovery Potential Achieved | other mining and quarrying 07T08 |  | Other Mining and Quarrying |  | 2451 | Yes | Industry Energy Efficiency | indst waste heat recovery | 0% | 100% | 1% | ^% of potential achieved | **Description:** This policy reduces fuel consumption by the selected industry by capturing waste heat from industrial processes. // **Guidance for setting values:** The potential for waste heat varies by industry. We use EU industry data which finds usable waste heat potential (as a share of primary energy consumptions) ranging from 0.5% for the mining & quarrying industry to 9.1% for the iron & steel sector. | industry-ag-main.html#eff-stds | industry-energy-efficiency-standards.html
Industry | Waste Heat Recovery | Perc of Waste Heat Recovery Potential Achieved | food beverage and tobacco 10T12 |  | Food Beverage and Tobacco |  | 2452 | Yes | Industry Energy Efficiency | indst waste heat recovery | 0% | 100% | 1% | ^% of potential achieved | **Description:** This policy reduces fuel consumption by the selected industry by capturing waste heat from industrial processes. // **Guidance for setting values:** The potential for waste heat varies by industry. We use EU industry data which finds usable waste heat potential (as a share of primary energy consumptions) ranging from 0.5% for the mining & quarrying industry to 9.1% for the iron & steel sector. | industry-ag-main.html#eff-stds | industry-energy-efficiency-standards.html
Industry | Waste Heat Recovery | Perc of Waste Heat Recovery Potential Achieved | textiles apparel and leather 13T15 |  | Textiles Apparel and Leather |  | 2453 | Yes | Industry Energy Efficiency | indst waste heat recovery | 0% | 100% | 1% | ^% of potential achieved | **Description:** This policy reduces fuel consumption by the selected industry by capturing waste heat from industrial processes. // **Guidance for setting values:** The potential for waste heat varies by industry. We use EU industry data which finds usable waste heat potential (as a share of primary energy consumptions) ranging from 0.5% for the mining & quarrying industry to 9.1% for the iron & steel sector. | industry-ag-main.html#eff-stds | industry-energy-efficiency-standards.html
Industry | Waste Heat Recovery | Perc of Waste Heat Recovery Potential Achieved | wood products 16 |  | Wood Products |  | 2454 | Yes | Industry Energy Efficiency | indst waste heat recovery | 0% | 100% | 1% | ^% of potential achieved | **Description:** This policy reduces fuel consumption by the selected industry by capturing waste heat from industrial processes. // **Guidance for setting values:** The potential for waste heat varies by industry. We use EU industry data which finds usable waste heat potential (as a share of primary energy consumptions) ranging from 0.5% for the mining & quarrying industry to 9.1% for the iron & steel sector. | industry-ag-main.html#eff-stds | industry-energy-efficiency-standards.html
Industry | Waste Heat Recovery | Perc of Waste Heat Recovery Potential Achieved | pulp paper and printing 17T18 |  | Pulp Paper and Printing |  | 2455 | Yes | Industry Energy Efficiency | indst waste heat recovery | 0% | 100% | 1% | ^% of potential achieved | **Description:** This policy reduces fuel consumption by the selected industry by capturing waste heat from industrial processes. // **Guidance for setting values:** The potential for waste heat varies by industry. We use EU industry data which finds usable waste heat potential (as a share of primary energy consumptions) ranging from 0.5% for the mining & quarrying industry to 9.1% for the iron & steel sector. | industry-ag-main.html#eff-stds | industry-energy-efficiency-standards.html
Industry | Waste Heat Recovery | Perc of Waste Heat Recovery Potential Achieved | refined petroleum and coke 19 |  | Refined Petroleum and Coke |  | 2456 | No | Industry Energy Efficiency | indst waste heat recovery | 0% | 100% | 1% | ^% of potential achieved | **Description:** This policy reduces fuel consumption by the selected industry by capturing waste heat from industrial processes. // **Guidance for setting values:** The potential for waste heat varies by industry. We use EU industry data which finds usable waste heat potential (as a share of primary energy consumptions) ranging from 0.5% for the mining & quarrying industry to 9.1% for the iron & steel sector. | industry-ag-main.html#eff-stds | industry-energy-efficiency-standards.html
Industry | Waste Heat Recovery | Perc of Waste Heat Recovery Potential Achieved | chemicals 20 |  | Chemicals |  | 2457 | Yes | Industry Energy Efficiency | indst waste heat recovery | 0% | 100% | 1% | ^% of potential achieved | **Description:** This policy reduces fuel consumption by the selected industry by capturing waste heat from industrial processes. // **Guidance for setting values:** The potential for waste heat varies by industry. We use EU industry data which finds usable waste heat potential (as a share of primary energy consumptions) ranging from 0.5% for the mining & quarrying industry to 9.1% for the iron & steel sector. | industry-ag-main.html#eff-stds | industry-energy-efficiency-standards.html
Industry | Waste Heat Recovery | Perc of Waste Heat Recovery Potential Achieved | rubber and plastic products 22 |  | Rubber and Plastic Products |  | 2458 | Yes | Industry Energy Efficiency | indst waste heat recovery | 0% | 100% | 1% | ^% of potential achieved | **Description:** This policy reduces fuel consumption by the selected industry by capturing waste heat from industrial processes. // **Guidance for setting values:** The potential for waste heat varies by industry. We use EU industry data which finds usable waste heat potential (as a share of primary energy consumptions) ranging from 0.5% for the mining & quarrying industry to 9.1% for the iron & steel sector. | industry-ag-main.html#eff-stds | industry-energy-efficiency-standards.html
Industry | Waste Heat Recovery | Perc of Waste Heat Recovery Potential Achieved | glass and glass products 231 |  | Glass and Glass Products |  | 2459 | Yes | Industry Energy Efficiency | indst waste heat recovery | 0% | 100% | 1% | ^% of potential achieved | **Description:** This policy reduces fuel consumption by the selected industry by capturing waste heat from industrial processes. // **Guidance for setting values:** The potential for waste heat varies by industry. We use EU industry data which finds usable waste heat potential (as a share of primary energy consumptions) ranging from 0.5% for the mining & quarrying industry to 9.1% for the iron & steel sector. | industry-ag-main.html#eff-stds | industry-energy-efficiency-standards.html
Industry | Waste Heat Recovery | Perc of Waste Heat Recovery Potential Achieved | cement and other nonmetallic minerals 239 |  | Cement and Other Nonmetallic Minerals |  | 2460 | Yes | Industry Energy Efficiency | indst waste heat recovery | 0% | 100% | 1% | ^% of potential achieved | **Description:** This policy reduces fuel consumption by the selected industry by capturing waste heat from industrial processes. // **Guidance for setting values:** The potential for waste heat varies by industry. We use EU industry data which finds usable waste heat potential (as a share of primary energy consumptions) ranging from 0.5% for the mining & quarrying industry to 9.1% for the iron & steel sector. | industry-ag-main.html#eff-stds | industry-energy-efficiency-standards.html
Industry | Waste Heat Recovery | Perc of Waste Heat Recovery Potential Achieved | iron and steel 241 |  | Iron and Steel |  | 2461 | Yes | Industry Energy Efficiency | indst waste heat recovery | 0% | 100% | 1% | ^% of potential achieved | **Description:** This policy reduces fuel consumption by the selected industry by capturing waste heat from industrial processes. // **Guidance for setting values:** The potential for waste heat varies by industry. We use EU industry data which finds usable waste heat potential (as a share of primary energy consumptions) ranging from 0.5% for the mining & quarrying industry to 9.1% for the iron & steel sector. | industry-ag-main.html#eff-stds | industry-energy-efficiency-standards.html
Industry | Waste Heat Recovery | Perc of Waste Heat Recovery Potential Achieved | other metals 242 |  | Other Metals |  | 2462 | Yes | Industry Energy Efficiency | indst waste heat recovery | 0% | 100% | 1% | ^% of potential achieved | **Description:** This policy reduces fuel consumption by the selected industry by capturing waste heat from industrial processes. // **Guidance for setting values:** The potential for waste heat varies by industry. We use EU industry data which finds usable waste heat potential (as a share of primary energy consumptions) ranging from 0.5% for the mining & quarrying industry to 9.1% for the iron & steel sector. | industry-ag-main.html#eff-stds | industry-energy-efficiency-standards.html
Industry | Waste Heat Recovery | Perc of Waste Heat Recovery Potential Achieved | metal products except machinery and vehicles 25 |  | Metal Products Except Machinery and Vehicles |  | 2463 | Yes | Industry Energy Efficiency | indst waste heat recovery | 0% | 100% | 1% | ^% of potential achieved | **Description:** This policy reduces fuel consumption by the selected industry by capturing waste heat from industrial processes. // **Guidance for setting values:** The potential for waste heat varies by industry. We use EU industry data which finds usable waste heat potential (as a share of primary energy consumptions) ranging from 0.5% for the mining & quarrying industry to 9.1% for the iron & steel sector. | industry-ag-main.html#eff-stds | industry-energy-efficiency-standards.html
Industry | Waste Heat Recovery | Perc of Waste Heat Recovery Potential Achieved | computers and electronics 26 |  | Computers and Electronics |  | 2464 | Yes | Industry Energy Efficiency | indst waste heat recovery | 0% | 100% | 1% | ^% of potential achieved | **Description:** This policy reduces fuel consumption by the selected industry by capturing waste heat from industrial processes. // **Guidance for setting values:** The potential for waste heat varies by industry. We use EU industry data which finds usable waste heat potential (as a share of primary energy consumptions) ranging from 0.5% for the mining & quarrying industry to 9.1% for the iron & steel sector. | industry-ag-main.html#eff-stds | industry-energy-efficiency-standards.html
Industry | Waste Heat Recovery | Perc of Waste Heat Recovery Potential Achieved | appliances and electrical equipment 27 |  | Appliances and Electrical Equipment |  | 2465 | Yes | Industry Energy Efficiency | indst waste heat recovery | 0% | 100% | 1% | ^% of potential achieved | **Description:** This policy reduces fuel consumption by the selected industry by capturing waste heat from industrial processes. // **Guidance for setting values:** The potential for waste heat varies by industry. We use EU industry data which finds usable waste heat potential (as a share of primary energy consumptions) ranging from 0.5% for the mining & quarrying industry to 9.1% for the iron & steel sector. | industry-ag-main.html#eff-stds | industry-energy-efficiency-standards.html
Industry | Waste Heat Recovery | Perc of Waste Heat Recovery Potential Achieved | other machinery 28 |  | Other Machinery |  | 2466 | Yes | Industry Energy Efficiency | indst waste heat recovery | 0% | 100% | 1% | ^% of potential achieved | **Description:** This policy reduces fuel consumption by the selected industry by capturing waste heat from industrial processes. // **Guidance for setting values:** The potential for waste heat varies by industry. We use EU industry data which finds usable waste heat potential (as a share of primary energy consumptions) ranging from 0.5% for the mining & quarrying industry to 9.1% for the iron & steel sector. | industry-ag-main.html#eff-stds | industry-energy-efficiency-standards.html
Industry | Waste Heat Recovery | Perc of Waste Heat Recovery Potential Achieved | road vehicles 29 |  | Road Vehicles |  | 2467 | Yes | Industry Energy Efficiency | indst waste heat recovery | 0% | 100% | 1% | ^% of potential achieved | **Description:** This policy reduces fuel consumption by the selected industry by capturing waste heat from industrial processes. // **Guidance for setting values:** The potential for waste heat varies by industry. We use EU industry data which finds usable waste heat potential (as a share of primary energy consumptions) ranging from 0.5% for the mining & quarrying industry to 9.1% for the iron & steel sector. | industry-ag-main.html#eff-stds | industry-energy-efficiency-standards.html
Industry | Waste Heat Recovery | Perc of Waste Heat Recovery Potential Achieved | nonroad vehicles 30 |  | Nonroad Vehicles |  | 2468 | Yes | Industry Energy Efficiency | indst waste heat recovery | 0% | 100% | 1% | ^% of potential achieved | **Description:** This policy reduces fuel consumption by the selected industry by capturing waste heat from industrial processes. // **Guidance for setting values:** The potential for waste heat varies by industry. We use EU industry data which finds usable waste heat potential (as a share of primary energy consumptions) ranging from 0.5% for the mining & quarrying industry to 9.1% for the iron & steel sector. | industry-ag-main.html#eff-stds | industry-energy-efficiency-standards.html
Industry | Waste Heat Recovery | Perc of Waste Heat Recovery Potential Achieved | other manufacturing 31T33 |  | Other Manufacturing |  | 2469 | Yes | Industry Energy Efficiency | indst waste heat recovery | 0% | 100% | 1% | ^% of potential achieved | **Description:** This policy reduces fuel consumption by the selected industry by capturing waste heat from industrial processes. // **Guidance for setting values:** The potential for waste heat varies by industry. We use EU industry data which finds usable waste heat potential (as a share of primary energy consumptions) ranging from 0.5% for the mining & quarrying industry to 9.1% for the iron & steel sector. | industry-ag-main.html#eff-stds | industry-energy-efficiency-standards.html
Industry | Waste Heat Recovery | Perc of Waste Heat Recovery Potential Achieved | energy pipelines and gas processing 352T353 |  | Energy Pipelines and Gas Processing |  | 2470 | No | Industry Energy Efficiency | indst waste heat recovery | 0% | 100% | 1% | ^% of potential achieved | **Description:** This policy reduces fuel consumption by the selected industry by capturing waste heat from industrial processes. // **Guidance for setting values:** The potential for waste heat varies by industry. We use EU industry data which finds usable waste heat potential (as a share of primary energy consumptions) ranging from 0.5% for the mining & quarrying industry to 9.1% for the iron & steel sector. | industry-ag-main.html#eff-stds | industry-energy-efficiency-standards.html
Industry | Waste Heat Recovery | Perc of Waste Heat Recovery Potential Achieved | water and waste 36T39 |  | Water and Waste |  | 2471 | No | Industry Energy Efficiency | indst waste heat recovery | 0% | 100% | 1% | ^% of potential achieved | **Description:** This policy reduces fuel consumption by the selected industry by capturing waste heat from industrial processes. // **Guidance for setting values:** The potential for waste heat varies by industry. We use EU industry data which finds usable waste heat potential (as a share of primary energy consumptions) ranging from 0.5% for the mining & quarrying industry to 9.1% for the iron & steel sector. | industry-ag-main.html#eff-stds | industry-energy-efficiency-standards.html
Industry | Waste Heat Recovery | Perc of Waste Heat Recovery Potential Achieved | construction 41T43 |  | Construction |  | 2472 | Yes | Industry Energy Efficiency | indst waste heat recovery | 0% | 100% | 1% | ^% of potential achieved | **Description:** This policy reduces fuel consumption by the selected industry by capturing waste heat from industrial processes. // **Guidance for setting values:** The potential for waste heat varies by industry. We use EU industry data which finds usable waste heat potential (as a share of primary energy consumptions) ranging from 0.5% for the mining & quarrying industry to 9.1% for the iron & steel sector. | industry-ag-main.html#eff-stds | industry-energy-efficiency-standards.html
Industry | Industry Process Efficiency | Percentage Improvement in Industrial Process Efficiency above BAU | agriculture and forestry 01T03 | electricity if | Agriculture and Forestry | Electricity Use | 2473 | Yes | Industry Energy Efficiency | indst process efficiency | 0% | 25% | 1% | % reduction in energy use | **Description:** This policy reduces fuel consumption by the selected industry by increasing the efficiency of industrial processes. // **Guidance for setting values:** In 2016, the U.S. Department of Energy developed an industrial energy efficiency potential analysis that suggests the US could double its annual rate of improvement rate through 2030. Extended through 2050, this equates to a maximum potential improvement of 17% by 2050 relative to BAU. The DOE study's value refers to sector-wide energy efficiency, not specifically for new equipment. To achieve a 17% improvement sector-wide by 2050, a setting for this lever several times higher would be needed, due to industrial equipment capital stock turnover time. | industry-ag-main.html#eff-stds | industry-energy-efficiency-standards.html
Industry | Industry Process Efficiency | Percentage Improvement in Industrial Process Efficiency above BAU | agriculture and forestry 01T03 | hard coal if | Agriculture and Forestry | Coal Use | 2474 | No | Industry Energy Efficiency | indst process efficiency | 0% | 25% | 1% | % reduction in energy use | **Description:** This policy reduces fuel consumption by the selected industry by increasing the efficiency of industrial processes. // **Guidance for setting values:** In 2016, the U.S. Department of Energy developed an industrial energy efficiency potential analysis that suggests the US could double its annual rate of improvement rate through 2030. Extended through 2050, this equates to a maximum potential improvement of 17% by 2050 relative to BAU. The DOE study's value refers to sector-wide energy efficiency, not specifically for new equipment. To achieve a 17% improvement sector-wide by 2050, a setting for this lever several times higher would be needed, due to industrial equipment capital stock turnover time. | industry-ag-main.html#eff-stds | industry-energy-efficiency-standards.html
Industry | Industry Process Efficiency | Percentage Improvement in Industrial Process Efficiency above BAU | agriculture and forestry 01T03 | natural gas if | Agriculture and Forestry | Natural Gas Use | 2475 | Yes | Industry Energy Efficiency | indst process efficiency | 0% | 25% | 1% | % reduction in energy use | **Description:** This policy reduces fuel consumption by the selected industry by increasing the efficiency of industrial processes. // **Guidance for setting values:** In 2016, the U.S. Department of Energy developed an industrial energy efficiency potential analysis that suggests the US could double its annual rate of improvement rate through 2030. Extended through 2050, this equates to a maximum potential improvement of 17% by 2050 relative to BAU. The DOE study's value refers to sector-wide energy efficiency, not specifically for new equipment. To achieve a 17% improvement sector-wide by 2050, a setting for this lever several times higher would be needed, due to industrial equipment capital stock turnover time. | industry-ag-main.html#eff-stds | industry-energy-efficiency-standards.html
Industry | Industry Process Efficiency | Percentage Improvement in Industrial Process Efficiency above BAU | agriculture and forestry 01T03 | biomass if | Agriculture and Forestry | Biomass Use | 2476 | No | Industry Energy Efficiency | indst process efficiency | 0% | 25% | 1% | % reduction in energy use | **Description:** This policy reduces fuel consumption by the selected industry by increasing the efficiency of industrial processes. // **Guidance for setting values:** In 2016, the U.S. Department of Energy developed an industrial energy efficiency potential analysis that suggests the US could double its annual rate of improvement rate through 2030. Extended through 2050, this equates to a maximum potential improvement of 17% by 2050 relative to BAU. The DOE study's value refers to sector-wide energy efficiency, not specifically for new equipment. To achieve a 17% improvement sector-wide by 2050, a setting for this lever several times higher would be needed, due to industrial equipment capital stock turnover time. | industry-ag-main.html#eff-stds | industry-energy-efficiency-standards.html
Industry | Industry Process Efficiency | Percentage Improvement in Industrial Process Efficiency above BAU | agriculture and forestry 01T03 | petroleum diesel if | Agriculture and Forestry | Petroleum Use | 2477 | Yes | Industry Energy Efficiency | indst process efficiency | 0% | 25% | 1% | % reduction in energy use | **Description:** This policy reduces fuel consumption by the selected industry by increasing the efficiency of industrial processes. // **Guidance for setting values:** In 2016, the U.S. Department of Energy developed an industrial energy efficiency potential analysis that suggests the US could double its annual rate of improvement rate through 2030. Extended through 2050, this equates to a maximum potential improvement of 17% by 2050 relative to BAU. The DOE study's value refers to sector-wide energy efficiency, not specifically for new equipment. To achieve a 17% improvement sector-wide by 2050, a setting for this lever several times higher would be needed, due to industrial equipment capital stock turnover time. | industry-ag-main.html#eff-stds | industry-energy-efficiency-standards.html
Industry | Industry Process Efficiency | Percentage Improvement in Industrial Process Efficiency above BAU | agriculture and forestry 01T03 | heat if | Agriculture and Forestry | Purchased Heat Use | 2478 | No | Industry Energy Efficiency | indst process efficiency | 0% | 25% | 1% | % reduction in energy use | **Description:** This policy reduces fuel consumption by the selected industry by increasing the efficiency of industrial processes. // **Guidance for setting values:** In 2016, the U.S. Department of Energy developed an industrial energy efficiency potential analysis that suggests the US could double its annual rate of improvement rate through 2030. Extended through 2050, this equates to a maximum potential improvement of 17% by 2050 relative to BAU. The DOE study's value refers to sector-wide energy efficiency, not specifically for new equipment. To achieve a 17% improvement sector-wide by 2050, a setting for this lever several times higher would be needed, due to industrial equipment capital stock turnover time. | industry-ag-main.html#eff-stds | industry-energy-efficiency-standards.html
Industry | Industry Process Efficiency | Percentage Improvement in Industrial Process Efficiency above BAU | agriculture and forestry 01T03 | crude oil if | Agriculture and Forestry | Crude Oil Use | 2479 | No | Industry Energy Efficiency | indst process efficiency | 0% | 25% | 1% | % reduction in energy use | **Description:** This policy reduces fuel consumption by the selected industry by increasing the efficiency of industrial processes. // **Guidance for setting values:** In 2016, the U.S. Department of Energy developed an industrial energy efficiency potential analysis that suggests the US could double its annual rate of improvement rate through 2030. Extended through 2050, this equates to a maximum potential improvement of 17% by 2050 relative to BAU. The DOE study's value refers to sector-wide energy efficiency, not specifically for new equipment. To achieve a 17% improvement sector-wide by 2050, a setting for this lever several times higher would be needed, due to industrial equipment capital stock turnover time. | industry-ag-main.html#eff-stds | industry-energy-efficiency-standards.html
Industry | Industry Process Efficiency | Percentage Improvement in Industrial Process Efficiency above BAU | agriculture and forestry 01T03 | heavy or residual fuel oil if | Agriculture and Forestry | Heavy or Residual Fuel Oil Use | 2480 | Yes | Industry Energy Efficiency | indst process efficiency | 0% | 25% | 1% | % reduction in energy use | **Description:** This policy reduces fuel consumption by the selected industry by increasing the efficiency of industrial processes. // **Guidance for setting values:** In 2016, the U.S. Department of Energy developed an industrial energy efficiency potential analysis that suggests the US could double its annual rate of improvement rate through 2030. Extended through 2050, this equates to a maximum potential improvement of 17% by 2050 relative to BAU. The DOE study's value refers to sector-wide energy efficiency, not specifically for new equipment. To achieve a 17% improvement sector-wide by 2050, a setting for this lever several times higher would be needed, due to industrial equipment capital stock turnover time. | industry-ag-main.html#eff-stds | industry-energy-efficiency-standards.html
Industry | Industry Process Efficiency | Percentage Improvement in Industrial Process Efficiency above BAU | agriculture and forestry 01T03 | LPG propane or butane if | Agriculture and Forestry | LPG Propane or Butane Use | 2481 | Yes | Industry Energy Efficiency | indst process efficiency | 0% | 25% | 1% | % reduction in energy use | **Description:** This policy reduces fuel consumption by the selected industry by increasing the efficiency of industrial processes. // **Guidance for setting values:** In 2016, the U.S. Department of Energy developed an industrial energy efficiency potential analysis that suggests the US could double its annual rate of improvement rate through 2030. Extended through 2050, this equates to a maximum potential improvement of 17% by 2050 relative to BAU. The DOE study's value refers to sector-wide energy efficiency, not specifically for new equipment. To achieve a 17% improvement sector-wide by 2050, a setting for this lever several times higher would be needed, due to industrial equipment capital stock turnover time. | industry-ag-main.html#eff-stds | industry-energy-efficiency-standards.html
Industry | Industry Process Efficiency | Percentage Improvement in Industrial Process Efficiency above BAU | agriculture and forestry 01T03 | hydrogen if | Agriculture and Forestry | Hydrogen Use | 2482 | No | Industry Energy Efficiency | indst process efficiency | 0% | 25% | 1% | % reduction in energy use | **Description:** This policy reduces fuel consumption by the selected industry by increasing the efficiency of industrial processes. // **Guidance for setting values:** In 2016, the U.S. Department of Energy developed an industrial energy efficiency potential analysis that suggests the US could double its annual rate of improvement rate through 2030. Extended through 2050, this equates to a maximum potential improvement of 17% by 2050 relative to BAU. The DOE study's value refers to sector-wide energy efficiency, not specifically for new equipment. To achieve a 17% improvement sector-wide by 2050, a setting for this lever several times higher would be needed, due to industrial equipment capital stock turnover time. | industry-ag-main.html#eff-stds | industry-energy-efficiency-standards.html
Industry | Industry Process Efficiency | Percentage Improvement in Industrial Process Efficiency above BAU | coal mining 05 | electricity if | Coal Mining | Electricity Use | 2483 | Yes | Industry Energy Efficiency | indst process efficiency | 0% | 25% | 1% | % reduction in energy use | **Description:** This policy reduces fuel consumption by the selected industry by increasing the efficiency of industrial processes. // **Guidance for setting values:** In 2016, the U.S. Department of Energy developed an industrial energy efficiency potential analysis that suggests the US could double its annual rate of improvement rate through 2030. Extended through 2050, this equates to a maximum potential improvement of 17% by 2050 relative to BAU. The DOE study's value refers to sector-wide energy efficiency, not specifically for new equipment. To achieve a 17% improvement sector-wide by 2050, a setting for this lever several times higher would be needed, due to industrial equipment capital stock turnover time. | industry-ag-main.html#eff-stds | industry-energy-efficiency-standards.html
Industry | Industry Process Efficiency | Percentage Improvement in Industrial Process Efficiency above BAU | coal mining 05 | hard coal if | Coal Mining | Coal Use | 2484 | Yes | Industry Energy Efficiency | indst process efficiency | 0% | 25% | 1% | % reduction in energy use | **Description:** This policy reduces fuel consumption by the selected industry by increasing the efficiency of industrial processes. // **Guidance for setting values:** In 2016, the U.S. Department of Energy developed an industrial energy efficiency potential analysis that suggests the US could double its annual rate of improvement rate through 2030. Extended through 2050, this equates to a maximum potential improvement of 17% by 2050 relative to BAU. The DOE study's value refers to sector-wide energy efficiency, not specifically for new equipment. To achieve a 17% improvement sector-wide by 2050, a setting for this lever several times higher would be needed, due to industrial equipment capital stock turnover time. | industry-ag-main.html#eff-stds | industry-energy-efficiency-standards.html
Industry | Industry Process Efficiency | Percentage Improvement in Industrial Process Efficiency above BAU | coal mining 05 | natural gas if | Coal Mining | Natural Gas Use | 2485 | Yes | Industry Energy Efficiency | indst process efficiency | 0% | 25% | 1% | % reduction in energy use | **Description:** This policy reduces fuel consumption by the selected industry by increasing the efficiency of industrial processes. // **Guidance for setting values:** In 2016, the U.S. Department of Energy developed an industrial energy efficiency potential analysis that suggests the US could double its annual rate of improvement rate through 2030. Extended through 2050, this equates to a maximum potential improvement of 17% by 2050 relative to BAU. The DOE study's value refers to sector-wide energy efficiency, not specifically for new equipment. To achieve a 17% improvement sector-wide by 2050, a setting for this lever several times higher would be needed, due to industrial equipment capital stock turnover time. | industry-ag-main.html#eff-stds | industry-energy-efficiency-standards.html
Industry | Industry Process Efficiency | Percentage Improvement in Industrial Process Efficiency above BAU | coal mining 05 | biomass if | Coal Mining | Biomass Use | 2486 | No | Industry Energy Efficiency | indst process efficiency | 0% | 25% | 1% | % reduction in energy use | **Description:** This policy reduces fuel consumption by the selected industry by increasing the efficiency of industrial processes. // **Guidance for setting values:** In 2016, the U.S. Department of Energy developed an industrial energy efficiency potential analysis that suggests the US could double its annual rate of improvement rate through 2030. Extended through 2050, this equates to a maximum potential improvement of 17% by 2050 relative to BAU. The DOE study's value refers to sector-wide energy efficiency, not specifically for new equipment. To achieve a 17% improvement sector-wide by 2050, a setting for this lever several times higher would be needed, due to industrial equipment capital stock turnover time. | industry-ag-main.html#eff-stds | industry-energy-efficiency-standards.html
Industry | Industry Process Efficiency | Percentage Improvement in Industrial Process Efficiency above BAU | coal mining 05 | petroleum diesel if | Coal Mining | Petroleum Use | 2487 | Yes | Industry Energy Efficiency | indst process efficiency | 0% | 25% | 1% | % reduction in energy use | **Description:** This policy reduces fuel consumption by the selected industry by increasing the efficiency of industrial processes. // **Guidance for setting values:** In 2016, the U.S. Department of Energy developed an industrial energy efficiency potential analysis that suggests the US could double its annual rate of improvement rate through 2030. Extended through 2050, this equates to a maximum potential improvement of 17% by 2050 relative to BAU. The DOE study's value refers to sector-wide energy efficiency, not specifically for new equipment. To achieve a 17% improvement sector-wide by 2050, a setting for this lever several times higher would be needed, due to industrial equipment capital stock turnover time. | industry-ag-main.html#eff-stds | industry-energy-efficiency-standards.html
Industry | Industry Process Efficiency | Percentage Improvement in Industrial Process Efficiency above BAU | coal mining 05 | heat if | Coal Mining | Purchased Heat Use | 2488 | No | Industry Energy Efficiency | indst process efficiency | 0% | 25% | 1% | % reduction in energy use | **Description:** This policy reduces fuel consumption by the selected industry by increasing the efficiency of industrial processes. // **Guidance for setting values:** In 2016, the U.S. Department of Energy developed an industrial energy efficiency potential analysis that suggests the US could double its annual rate of improvement rate through 2030. Extended through 2050, this equates to a maximum potential improvement of 17% by 2050 relative to BAU. The DOE study's value refers to sector-wide energy efficiency, not specifically for new equipment. To achieve a 17% improvement sector-wide by 2050, a setting for this lever several times higher would be needed, due to industrial equipment capital stock turnover time. | industry-ag-main.html#eff-stds | industry-energy-efficiency-standards.html
Industry | Industry Process Efficiency | Percentage Improvement in Industrial Process Efficiency above BAU | coal mining 05 | crude oil if | Coal Mining | Crude Oil Use | 2489 | No | Industry Energy Efficiency | indst process efficiency | 0% | 25% | 1% | % reduction in energy use | **Description:** This policy reduces fuel consumption by the selected industry by increasing the efficiency of industrial processes. // **Guidance for setting values:** In 2016, the U.S. Department of Energy developed an industrial energy efficiency potential analysis that suggests the US could double its annual rate of improvement rate through 2030. Extended through 2050, this equates to a maximum potential improvement of 17% by 2050 relative to BAU. The DOE study's value refers to sector-wide energy efficiency, not specifically for new equipment. To achieve a 17% improvement sector-wide by 2050, a setting for this lever several times higher would be needed, due to industrial equipment capital stock turnover time. | industry-ag-main.html#eff-stds | industry-energy-efficiency-standards.html
Industry | Industry Process Efficiency | Percentage Improvement in Industrial Process Efficiency above BAU | coal mining 05 | heavy or residual fuel oil if | Coal Mining | Heavy or Residual Fuel Oil Use | 2490 | Yes | Industry Energy Efficiency | indst process efficiency | 0% | 25% | 1% | % reduction in energy use | **Description:** This policy reduces fuel consumption by the selected industry by increasing the efficiency of industrial processes. // **Guidance for setting values:** In 2016, the U.S. Department of Energy developed an industrial energy efficiency potential analysis that suggests the US could double its annual rate of improvement rate through 2030. Extended through 2050, this equates to a maximum potential improvement of 17% by 2050 relative to BAU. The DOE study's value refers to sector-wide energy efficiency, not specifically for new equipment. To achieve a 17% improvement sector-wide by 2050, a setting for this lever several times higher would be needed, due to industrial equipment capital stock turnover time. | industry-ag-main.html#eff-stds | industry-energy-efficiency-standards.html
Industry | Industry Process Efficiency | Percentage Improvement in Industrial Process Efficiency above BAU | coal mining 05 | LPG propane or butane if | Coal Mining | LPG Propane or Butane Use | 2491 | No | Industry Energy Efficiency | indst process efficiency | 0% | 25% | 1% | % reduction in energy use | **Description:** This policy reduces fuel consumption by the selected industry by increasing the efficiency of industrial processes. // **Guidance for setting values:** In 2016, the U.S. Department of Energy developed an industrial energy efficiency potential analysis that suggests the US could double its annual rate of improvement rate through 2030. Extended through 2050, this equates to a maximum potential improvement of 17% by 2050 relative to BAU. The DOE study's value refers to sector-wide energy efficiency, not specifically for new equipment. To achieve a 17% improvement sector-wide by 2050, a setting for this lever several times higher would be needed, due to industrial equipment capital stock turnover time. | industry-ag-main.html#eff-stds | industry-energy-efficiency-standards.html
Industry | Industry Process Efficiency | Percentage Improvement in Industrial Process Efficiency above BAU | coal mining 05 | hydrogen if | Coal Mining | Hydrogen Use | 2492 | No | Industry Energy Efficiency | indst process efficiency | 0% | 25% | 1% | % reduction in energy use | **Description:** This policy reduces fuel consumption by the selected industry by increasing the efficiency of industrial processes. // **Guidance for setting values:** In 2016, the U.S. Department of Energy developed an industrial energy efficiency potential analysis that suggests the US could double its annual rate of improvement rate through 2030. Extended through 2050, this equates to a maximum potential improvement of 17% by 2050 relative to BAU. The DOE study's value refers to sector-wide energy efficiency, not specifically for new equipment. To achieve a 17% improvement sector-wide by 2050, a setting for this lever several times higher would be needed, due to industrial equipment capital stock turnover time. | industry-ag-main.html#eff-stds | industry-energy-efficiency-standards.html
Industry | Industry Process Efficiency | Percentage Improvement in Industrial Process Efficiency above BAU | oil and gas extraction 06 | electricity if | Oil and Gas Extraction | Electricity Use | 2493 | Yes | Industry Energy Efficiency | indst process efficiency | 0% | 25% | 1% | % reduction in energy use | **Description:** This policy reduces fuel consumption by the selected industry by increasing the efficiency of industrial processes. // **Guidance for setting values:** In 2016, the U.S. Department of Energy developed an industrial energy efficiency potential analysis that suggests the US could double its annual rate of improvement rate through 2030. Extended through 2050, this equates to a maximum potential improvement of 17% by 2050 relative to BAU. The DOE study's value refers to sector-wide energy efficiency, not specifically for new equipment. To achieve a 17% improvement sector-wide by 2050, a setting for this lever several times higher would be needed, due to industrial equipment capital stock turnover time. | industry-ag-main.html#eff-stds | industry-energy-efficiency-standards.html
Industry | Industry Process Efficiency | Percentage Improvement in Industrial Process Efficiency above BAU | oil and gas extraction 06 | hard coal if | Oil and Gas Extraction | Coal Use | 2494 | No | Industry Energy Efficiency | indst process efficiency | 0% | 25% | 1% | % reduction in energy use | **Description:** This policy reduces fuel consumption by the selected industry by increasing the efficiency of industrial processes. // **Guidance for setting values:** In 2016, the U.S. Department of Energy developed an industrial energy efficiency potential analysis that suggests the US could double its annual rate of improvement rate through 2030. Extended through 2050, this equates to a maximum potential improvement of 17% by 2050 relative to BAU. The DOE study's value refers to sector-wide energy efficiency, not specifically for new equipment. To achieve a 17% improvement sector-wide by 2050, a setting for this lever several times higher would be needed, due to industrial equipment capital stock turnover time. | industry-ag-main.html#eff-stds | industry-energy-efficiency-standards.html
Industry | Industry Process Efficiency | Percentage Improvement in Industrial Process Efficiency above BAU | oil and gas extraction 06 | natural gas if | Oil and Gas Extraction | Natural Gas Use | 2495 | Yes | Industry Energy Efficiency | indst process efficiency | 0% | 25% | 1% | % reduction in energy use | **Description:** This policy reduces fuel consumption by the selected industry by increasing the efficiency of industrial processes. // **Guidance for setting values:** In 2016, the U.S. Department of Energy developed an industrial energy efficiency potential analysis that suggests the US could double its annual rate of improvement rate through 2030. Extended through 2050, this equates to a maximum potential improvement of 17% by 2050 relative to BAU. The DOE study's value refers to sector-wide energy efficiency, not specifically for new equipment. To achieve a 17% improvement sector-wide by 2050, a setting for this lever several times higher would be needed, due to industrial equipment capital stock turnover time. | industry-ag-main.html#eff-stds | industry-energy-efficiency-standards.html
Industry | Industry Process Efficiency | Percentage Improvement in Industrial Process Efficiency above BAU | oil and gas extraction 06 | biomass if | Oil and Gas Extraction | Biomass Use | 2496 | No | Industry Energy Efficiency | indst process efficiency | 0% | 25% | 1% | % reduction in energy use | **Description:** This policy reduces fuel consumption by the selected industry by increasing the efficiency of industrial processes. // **Guidance for setting values:** In 2016, the U.S. Department of Energy developed an industrial energy efficiency potential analysis that suggests the US could double its annual rate of improvement rate through 2030. Extended through 2050, this equates to a maximum potential improvement of 17% by 2050 relative to BAU. The DOE study's value refers to sector-wide energy efficiency, not specifically for new equipment. To achieve a 17% improvement sector-wide by 2050, a setting for this lever several times higher would be needed, due to industrial equipment capital stock turnover time. | industry-ag-main.html#eff-stds | industry-energy-efficiency-standards.html
Industry | Industry Process Efficiency | Percentage Improvement in Industrial Process Efficiency above BAU | oil and gas extraction 06 | petroleum diesel if | Oil and Gas Extraction | Petroleum Use | 2497 | Yes | Industry Energy Efficiency | indst process efficiency | 0% | 25% | 1% | % reduction in energy use | **Description:** This policy reduces fuel consumption by the selected industry by increasing the efficiency of industrial processes. // **Guidance for setting values:** In 2016, the U.S. Department of Energy developed an industrial energy efficiency potential analysis that suggests the US could double its annual rate of improvement rate through 2030. Extended through 2050, this equates to a maximum potential improvement of 17% by 2050 relative to BAU. The DOE study's value refers to sector-wide energy efficiency, not specifically for new equipment. To achieve a 17% improvement sector-wide by 2050, a setting for this lever several times higher would be needed, due to industrial equipment capital stock turnover time. | industry-ag-main.html#eff-stds | industry-energy-efficiency-standards.html
Industry | Industry Process Efficiency | Percentage Improvement in Industrial Process Efficiency above BAU | oil and gas extraction 06 | heat if | Oil and Gas Extraction | Purchased Heat Use | 2498 | No | Industry Energy Efficiency | indst process efficiency | 0% | 25% | 1% | % reduction in energy use | **Description:** This policy reduces fuel consumption by the selected industry by increasing the efficiency of industrial processes. // **Guidance for setting values:** In 2016, the U.S. Department of Energy developed an industrial energy efficiency potential analysis that suggests the US could double its annual rate of improvement rate through 2030. Extended through 2050, this equates to a maximum potential improvement of 17% by 2050 relative to BAU. The DOE study's value refers to sector-wide energy efficiency, not specifically for new equipment. To achieve a 17% improvement sector-wide by 2050, a setting for this lever several times higher would be needed, due to industrial equipment capital stock turnover time. | industry-ag-main.html#eff-stds | industry-energy-efficiency-standards.html
Industry | Industry Process Efficiency | Percentage Improvement in Industrial Process Efficiency above BAU | oil and gas extraction 06 | crude oil if | Oil and Gas Extraction | Crude Oil Use | 2499 | No | Industry Energy Efficiency | indst process efficiency | 0% | 25% | 1% | % reduction in energy use | **Description:** This policy reduces fuel consumption by the selected industry by increasing the efficiency of industrial processes. // **Guidance for setting values:** In 2016, the U.S. Department of Energy developed an industrial energy efficiency potential analysis that suggests the US could double its annual rate of improvement rate through 2030. Extended through 2050, this equates to a maximum potential improvement of 17% by 2050 relative to BAU. The DOE study's value refers to sector-wide energy efficiency, not specifically for new equipment. To achieve a 17% improvement sector-wide by 2050, a setting for this lever several times higher would be needed, due to industrial equipment capital stock turnover time. | industry-ag-main.html#eff-stds | industry-energy-efficiency-standards.html
Industry | Industry Process Efficiency | Percentage Improvement in Industrial Process Efficiency above BAU | oil and gas extraction 06 | heavy or residual fuel oil if | Oil and Gas Extraction | Heavy or Residual Fuel Oil Use | 2500 | Yes | Industry Energy Efficiency | indst process efficiency | 0% | 25% | 1% | % reduction in energy use | **Description:** This policy reduces fuel consumption by the selected industry by increasing the efficiency of industrial processes. // **Guidance for setting values:** In 2016, the U.S. Department of Energy developed an industrial energy efficiency potential analysis that suggests the US could double its annual rate of improvement rate through 2030. Extended through 2050, this equates to a maximum potential improvement of 17% by 2050 relative to BAU. The DOE study's value refers to sector-wide energy efficiency, not specifically for new equipment. To achieve a 17% improvement sector-wide by 2050, a setting for this lever several times higher would be needed, due to industrial equipment capital stock turnover time. | industry-ag-main.html#eff-stds | industry-energy-efficiency-standards.html
Industry | Industry Process Efficiency | Percentage Improvement in Industrial Process Efficiency above BAU | oil and gas extraction 06 | LPG propane or butane if | Oil and Gas Extraction | LPG Propane or Butane Use | 2501 | No | Industry Energy Efficiency | indst process efficiency | 0% | 25% | 1% | % reduction in energy use | **Description:** This policy reduces fuel consumption by the selected industry by increasing the efficiency of industrial processes. // **Guidance for setting values:** In 2016, the U.S. Department of Energy developed an industrial energy efficiency potential analysis that suggests the US could double its annual rate of improvement rate through 2030. Extended through 2050, this equates to a maximum potential improvement of 17% by 2050 relative to BAU. The DOE study's value refers to sector-wide energy efficiency, not specifically for new equipment. To achieve a 17% improvement sector-wide by 2050, a setting for this lever several times higher would be needed, due to industrial equipment capital stock turnover time. | industry-ag-main.html#eff-stds | industry-energy-efficiency-standards.html
Industry | Industry Process Efficiency | Percentage Improvement in Industrial Process Efficiency above BAU | oil and gas extraction 06 | hydrogen if | Oil and Gas Extraction | Hydrogen Use | 2502 | No | Industry Energy Efficiency | indst process efficiency | 0% | 25% | 1% | % reduction in energy use | **Description:** This policy reduces fuel consumption by the selected industry by increasing the efficiency of industrial processes. // **Guidance for setting values:** In 2016, the U.S. Department of Energy developed an industrial energy efficiency potential analysis that suggests the US could double its annual rate of improvement rate through 2030. Extended through 2050, this equates to a maximum potential improvement of 17% by 2050 relative to BAU. The DOE study's value refers to sector-wide energy efficiency, not specifically for new equipment. To achieve a 17% improvement sector-wide by 2050, a setting for this lever several times higher would be needed, due to industrial equipment capital stock turnover time. | industry-ag-main.html#eff-stds | industry-energy-efficiency-standards.html
Industry | Industry Process Efficiency | Percentage Improvement in Industrial Process Efficiency above BAU | other mining and quarrying 07T08 | electricity if | Other Mining and Quarrying | Electricity Use | 2503 | Yes | Industry Energy Efficiency | indst process efficiency | 0% | 25% | 1% | % reduction in energy use | **Description:** This policy reduces fuel consumption by the selected industry by increasing the efficiency of industrial processes. // **Guidance for setting values:** In 2016, the U.S. Department of Energy developed an industrial energy efficiency potential analysis that suggests the US could double its annual rate of improvement rate through 2030. Extended through 2050, this equates to a maximum potential improvement of 17% by 2050 relative to BAU. The DOE study's value refers to sector-wide energy efficiency, not specifically for new equipment. To achieve a 17% improvement sector-wide by 2050, a setting for this lever several times higher would be needed, due to industrial equipment capital stock turnover time. | industry-ag-main.html#eff-stds | industry-energy-efficiency-standards.html
Industry | Industry Process Efficiency | Percentage Improvement in Industrial Process Efficiency above BAU | other mining and quarrying 07T08 | hard coal if | Other Mining and Quarrying | Coal Use | 2504 | No | Industry Energy Efficiency | indst process efficiency | 0% | 25% | 1% | % reduction in energy use | **Description:** This policy reduces fuel consumption by the selected industry by increasing the efficiency of industrial processes. // **Guidance for setting values:** In 2016, the U.S. Department of Energy developed an industrial energy efficiency potential analysis that suggests the US could double its annual rate of improvement rate through 2030. Extended through 2050, this equates to a maximum potential improvement of 17% by 2050 relative to BAU. The DOE study's value refers to sector-wide energy efficiency, not specifically for new equipment. To achieve a 17% improvement sector-wide by 2050, a setting for this lever several times higher would be needed, due to industrial equipment capital stock turnover time. | industry-ag-main.html#eff-stds | industry-energy-efficiency-standards.html
Industry | Industry Process Efficiency | Percentage Improvement in Industrial Process Efficiency above BAU | other mining and quarrying 07T08 | natural gas if | Other Mining and Quarrying | Natural Gas Use | 2505 | Yes | Industry Energy Efficiency | indst process efficiency | 0% | 25% | 1% | % reduction in energy use | **Description:** This policy reduces fuel consumption by the selected industry by increasing the efficiency of industrial processes. // **Guidance for setting values:** In 2016, the U.S. Department of Energy developed an industrial energy efficiency potential analysis that suggests the US could double its annual rate of improvement rate through 2030. Extended through 2050, this equates to a maximum potential improvement of 17% by 2050 relative to BAU. The DOE study's value refers to sector-wide energy efficiency, not specifically for new equipment. To achieve a 17% improvement sector-wide by 2050, a setting for this lever several times higher would be needed, due to industrial equipment capital stock turnover time. | industry-ag-main.html#eff-stds | industry-energy-efficiency-standards.html
Industry | Industry Process Efficiency | Percentage Improvement in Industrial Process Efficiency above BAU | other mining and quarrying 07T08 | biomass if | Other Mining and Quarrying | Biomass Use | 2506 | No | Industry Energy Efficiency | indst process efficiency | 0% | 25% | 1% | % reduction in energy use | **Description:** This policy reduces fuel consumption by the selected industry by increasing the efficiency of industrial processes. // **Guidance for setting values:** In 2016, the U.S. Department of Energy developed an industrial energy efficiency potential analysis that suggests the US could double its annual rate of improvement rate through 2030. Extended through 2050, this equates to a maximum potential improvement of 17% by 2050 relative to BAU. The DOE study's value refers to sector-wide energy efficiency, not specifically for new equipment. To achieve a 17% improvement sector-wide by 2050, a setting for this lever several times higher would be needed, due to industrial equipment capital stock turnover time. | industry-ag-main.html#eff-stds | industry-energy-efficiency-standards.html
Industry | Industry Process Efficiency | Percentage Improvement in Industrial Process Efficiency above BAU | other mining and quarrying 07T08 | petroleum diesel if | Other Mining and Quarrying | Petroleum Use | 2507 | Yes | Industry Energy Efficiency | indst process efficiency | 0% | 25% | 1% | % reduction in energy use | **Description:** This policy reduces fuel consumption by the selected industry by increasing the efficiency of industrial processes. // **Guidance for setting values:** In 2016, the U.S. Department of Energy developed an industrial energy efficiency potential analysis that suggests the US could double its annual rate of improvement rate through 2030. Extended through 2050, this equates to a maximum potential improvement of 17% by 2050 relative to BAU. The DOE study's value refers to sector-wide energy efficiency, not specifically for new equipment. To achieve a 17% improvement sector-wide by 2050, a setting for this lever several times higher would be needed, due to industrial equipment capital stock turnover time. | industry-ag-main.html#eff-stds | industry-energy-efficiency-standards.html
Industry | Industry Process Efficiency | Percentage Improvement in Industrial Process Efficiency above BAU | other mining and quarrying 07T08 | heat if | Other Mining and Quarrying | Purchased Heat Use | 2508 | No | Industry Energy Efficiency | indst process efficiency | 0% | 25% | 1% | % reduction in energy use | **Description:** This policy reduces fuel consumption by the selected industry by increasing the efficiency of industrial processes. // **Guidance for setting values:** In 2016, the U.S. Department of Energy developed an industrial energy efficiency potential analysis that suggests the US could double its annual rate of improvement rate through 2030. Extended through 2050, this equates to a maximum potential improvement of 17% by 2050 relative to BAU. The DOE study's value refers to sector-wide energy efficiency, not specifically for new equipment. To achieve a 17% improvement sector-wide by 2050, a setting for this lever several times higher would be needed, due to industrial equipment capital stock turnover time. | industry-ag-main.html#eff-stds | industry-energy-efficiency-standards.html
Industry | Industry Process Efficiency | Percentage Improvement in Industrial Process Efficiency above BAU | other mining and quarrying 07T08 | crude oil if | Other Mining and Quarrying | Crude Oil Use | 2509 | No | Industry Energy Efficiency | indst process efficiency | 0% | 25% | 1% | % reduction in energy use | **Description:** This policy reduces fuel consumption by the selected industry by increasing the efficiency of industrial processes. // **Guidance for setting values:** In 2016, the U.S. Department of Energy developed an industrial energy efficiency potential analysis that suggests the US could double its annual rate of improvement rate through 2030. Extended through 2050, this equates to a maximum potential improvement of 17% by 2050 relative to BAU. The DOE study's value refers to sector-wide energy efficiency, not specifically for new equipment. To achieve a 17% improvement sector-wide by 2050, a setting for this lever several times higher would be needed, due to industrial equipment capital stock turnover time. | industry-ag-main.html#eff-stds | industry-energy-efficiency-standards.html
Industry | Industry Process Efficiency | Percentage Improvement in Industrial Process Efficiency above BAU | other mining and quarrying 07T08 | heavy or residual fuel oil if | Other Mining and Quarrying | Heavy or Residual Fuel Oil Use | 2510 | Yes | Industry Energy Efficiency | indst process efficiency | 0% | 25% | 1% | % reduction in energy use | **Description:** This policy reduces fuel consumption by the selected industry by increasing the efficiency of industrial processes. // **Guidance for setting values:** In 2016, the U.S. Department of Energy developed an industrial energy efficiency potential analysis that suggests the US could double its annual rate of improvement rate through 2030. Extended through 2050, this equates to a maximum potential improvement of 17% by 2050 relative to BAU. The DOE study's value refers to sector-wide energy efficiency, not specifically for new equipment. To achieve a 17% improvement sector-wide by 2050, a setting for this lever several times higher would be needed, due to industrial equipment capital stock turnover time. | industry-ag-main.html#eff-stds | industry-energy-efficiency-standards.html
Industry | Industry Process Efficiency | Percentage Improvement in Industrial Process Efficiency above BAU | other mining and quarrying 07T08 | LPG propane or butane if | Other Mining and Quarrying | LPG Propane or Butane Use | 2511 | No | Industry Energy Efficiency | indst process efficiency | 0% | 25% | 1% | % reduction in energy use | **Description:** This policy reduces fuel consumption by the selected industry by increasing the efficiency of industrial processes. // **Guidance for setting values:** In 2016, the U.S. Department of Energy developed an industrial energy efficiency potential analysis that suggests the US could double its annual rate of improvement rate through 2030. Extended through 2050, this equates to a maximum potential improvement of 17% by 2050 relative to BAU. The DOE study's value refers to sector-wide energy efficiency, not specifically for new equipment. To achieve a 17% improvement sector-wide by 2050, a setting for this lever several times higher would be needed, due to industrial equipment capital stock turnover time. | industry-ag-main.html#eff-stds | industry-energy-efficiency-standards.html
Industry | Industry Process Efficiency | Percentage Improvement in Industrial Process Efficiency above BAU | other mining and quarrying 07T08 | hydrogen if | Other Mining and Quarrying | Hydrogen Use | 2512 | No | Industry Energy Efficiency | indst process efficiency | 0% | 25% | 1% | % reduction in energy use | **Description:** This policy reduces fuel consumption by the selected industry by increasing the efficiency of industrial processes. // **Guidance for setting values:** In 2016, the U.S. Department of Energy developed an industrial energy efficiency potential analysis that suggests the US could double its annual rate of improvement rate through 2030. Extended through 2050, this equates to a maximum potential improvement of 17% by 2050 relative to BAU. The DOE study's value refers to sector-wide energy efficiency, not specifically for new equipment. To achieve a 17% improvement sector-wide by 2050, a setting for this lever several times higher would be needed, due to industrial equipment capital stock turnover time. | industry-ag-main.html#eff-stds | industry-energy-efficiency-standards.html
Industry | Industry Process Efficiency | Percentage Improvement in Industrial Process Efficiency above BAU | food beverage and tobacco 10T12 | electricity if | Food Beverage and Tobacco | Electricity Use | 2513 | Yes | Industry Energy Efficiency | indst process efficiency | 0% | 25% | 1% | % reduction in energy use | **Description:** This policy reduces fuel consumption by the selected industry by increasing the efficiency of industrial processes. // **Guidance for setting values:** In 2016, the U.S. Department of Energy developed an industrial energy efficiency potential analysis that suggests the US could double its annual rate of improvement rate through 2030. Extended through 2050, this equates to a maximum potential improvement of 17% by 2050 relative to BAU. The DOE study's value refers to sector-wide energy efficiency, not specifically for new equipment. To achieve a 17% improvement sector-wide by 2050, a setting for this lever several times higher would be needed, due to industrial equipment capital stock turnover time. | industry-ag-main.html#eff-stds | industry-energy-efficiency-standards.html
Industry | Industry Process Efficiency | Percentage Improvement in Industrial Process Efficiency above BAU | food beverage and tobacco 10T12 | hard coal if | Food Beverage and Tobacco | Coal Use | 2514 | Yes | Industry Energy Efficiency | indst process efficiency | 0% | 25% | 1% | % reduction in energy use | **Description:** This policy reduces fuel consumption by the selected industry by increasing the efficiency of industrial processes. // **Guidance for setting values:** In 2016, the U.S. Department of Energy developed an industrial energy efficiency potential analysis that suggests the US could double its annual rate of improvement rate through 2030. Extended through 2050, this equates to a maximum potential improvement of 17% by 2050 relative to BAU. The DOE study's value refers to sector-wide energy efficiency, not specifically for new equipment. To achieve a 17% improvement sector-wide by 2050, a setting for this lever several times higher would be needed, due to industrial equipment capital stock turnover time. | industry-ag-main.html#eff-stds | industry-energy-efficiency-standards.html
Industry | Industry Process Efficiency | Percentage Improvement in Industrial Process Efficiency above BAU | food beverage and tobacco 10T12 | natural gas if | Food Beverage and Tobacco | Natural Gas Use | 2515 | Yes | Industry Energy Efficiency | indst process efficiency | 0% | 25% | 1% | % reduction in energy use | **Description:** This policy reduces fuel consumption by the selected industry by increasing the efficiency of industrial processes. // **Guidance for setting values:** In 2016, the U.S. Department of Energy developed an industrial energy efficiency potential analysis that suggests the US could double its annual rate of improvement rate through 2030. Extended through 2050, this equates to a maximum potential improvement of 17% by 2050 relative to BAU. The DOE study's value refers to sector-wide energy efficiency, not specifically for new equipment. To achieve a 17% improvement sector-wide by 2050, a setting for this lever several times higher would be needed, due to industrial equipment capital stock turnover time. | industry-ag-main.html#eff-stds | industry-energy-efficiency-standards.html
Industry | Industry Process Efficiency | Percentage Improvement in Industrial Process Efficiency above BAU | food beverage and tobacco 10T12 | biomass if | Food Beverage and Tobacco | Biomass Use | 2516 | No | Industry Energy Efficiency | indst process efficiency | 0% | 25% | 1% | % reduction in energy use | **Description:** This policy reduces fuel consumption by the selected industry by increasing the efficiency of industrial processes. // **Guidance for setting values:** In 2016, the U.S. Department of Energy developed an industrial energy efficiency potential analysis that suggests the US could double its annual rate of improvement rate through 2030. Extended through 2050, this equates to a maximum potential improvement of 17% by 2050 relative to BAU. The DOE study's value refers to sector-wide energy efficiency, not specifically for new equipment. To achieve a 17% improvement sector-wide by 2050, a setting for this lever several times higher would be needed, due to industrial equipment capital stock turnover time. | industry-ag-main.html#eff-stds | industry-energy-efficiency-standards.html
Industry | Industry Process Efficiency | Percentage Improvement in Industrial Process Efficiency above BAU | food beverage and tobacco 10T12 | petroleum diesel if | Food Beverage and Tobacco | Petroleum Use | 2517 | Yes | Industry Energy Efficiency | indst process efficiency | 0% | 25% | 1% | % reduction in energy use | **Description:** This policy reduces fuel consumption by the selected industry by increasing the efficiency of industrial processes. // **Guidance for setting values:** In 2016, the U.S. Department of Energy developed an industrial energy efficiency potential analysis that suggests the US could double its annual rate of improvement rate through 2030. Extended through 2050, this equates to a maximum potential improvement of 17% by 2050 relative to BAU. The DOE study's value refers to sector-wide energy efficiency, not specifically for new equipment. To achieve a 17% improvement sector-wide by 2050, a setting for this lever several times higher would be needed, due to industrial equipment capital stock turnover time. | industry-ag-main.html#eff-stds | industry-energy-efficiency-standards.html
Industry | Industry Process Efficiency | Percentage Improvement in Industrial Process Efficiency above BAU | food beverage and tobacco 10T12 | heat if | Food Beverage and Tobacco | Purchased Heat Use | 2518 | No | Industry Energy Efficiency | indst process efficiency | 0% | 25% | 1% | % reduction in energy use | **Description:** This policy reduces fuel consumption by the selected industry by increasing the efficiency of industrial processes. // **Guidance for setting values:** In 2016, the U.S. Department of Energy developed an industrial energy efficiency potential analysis that suggests the US could double its annual rate of improvement rate through 2030. Extended through 2050, this equates to a maximum potential improvement of 17% by 2050 relative to BAU. The DOE study's value refers to sector-wide energy efficiency, not specifically for new equipment. To achieve a 17% improvement sector-wide by 2050, a setting for this lever several times higher would be needed, due to industrial equipment capital stock turnover time. | industry-ag-main.html#eff-stds | industry-energy-efficiency-standards.html
Industry | Industry Process Efficiency | Percentage Improvement in Industrial Process Efficiency above BAU | food beverage and tobacco 10T12 | crude oil if | Food Beverage and Tobacco | Crude Oil Use | 2519 | No | Industry Energy Efficiency | indst process efficiency | 0% | 25% | 1% | % reduction in energy use | **Description:** This policy reduces fuel consumption by the selected industry by increasing the efficiency of industrial processes. // **Guidance for setting values:** In 2016, the U.S. Department of Energy developed an industrial energy efficiency potential analysis that suggests the US could double its annual rate of improvement rate through 2030. Extended through 2050, this equates to a maximum potential improvement of 17% by 2050 relative to BAU. The DOE study's value refers to sector-wide energy efficiency, not specifically for new equipment. To achieve a 17% improvement sector-wide by 2050, a setting for this lever several times higher would be needed, due to industrial equipment capital stock turnover time. | industry-ag-main.html#eff-stds | industry-energy-efficiency-standards.html
Industry | Industry Process Efficiency | Percentage Improvement in Industrial Process Efficiency above BAU | food beverage and tobacco 10T12 | heavy or residual fuel oil if | Food Beverage and Tobacco | Heavy or Residual Fuel Oil Use | 2520 | Yes | Industry Energy Efficiency | indst process efficiency | 0% | 25% | 1% | % reduction in energy use | **Description:** This policy reduces fuel consumption by the selected industry by increasing the efficiency of industrial processes. // **Guidance for setting values:** In 2016, the U.S. Department of Energy developed an industrial energy efficiency potential analysis that suggests the US could double its annual rate of improvement rate through 2030. Extended through 2050, this equates to a maximum potential improvement of 17% by 2050 relative to BAU. The DOE study's value refers to sector-wide energy efficiency, not specifically for new equipment. To achieve a 17% improvement sector-wide by 2050, a setting for this lever several times higher would be needed, due to industrial equipment capital stock turnover time. | industry-ag-main.html#eff-stds | industry-energy-efficiency-standards.html
Industry | Industry Process Efficiency | Percentage Improvement in Industrial Process Efficiency above BAU | food beverage and tobacco 10T12 | LPG propane or butane if | Food Beverage and Tobacco | LPG Propane or Butane Use | 2521 | Yes | Industry Energy Efficiency | indst process efficiency | 0% | 25% | 1% | % reduction in energy use | **Description:** This policy reduces fuel consumption by the selected industry by increasing the efficiency of industrial processes. // **Guidance for setting values:** In 2016, the U.S. Department of Energy developed an industrial energy efficiency potential analysis that suggests the US could double its annual rate of improvement rate through 2030. Extended through 2050, this equates to a maximum potential improvement of 17% by 2050 relative to BAU. The DOE study's value refers to sector-wide energy efficiency, not specifically for new equipment. To achieve a 17% improvement sector-wide by 2050, a setting for this lever several times higher would be needed, due to industrial equipment capital stock turnover time. | industry-ag-main.html#eff-stds | industry-energy-efficiency-standards.html
Industry | Industry Process Efficiency | Percentage Improvement in Industrial Process Efficiency above BAU | food beverage and tobacco 10T12 | hydrogen if | Food Beverage and Tobacco | Hydrogen Use | 2522 | No | Industry Energy Efficiency | indst process efficiency | 0% | 25% | 1% | % reduction in energy use | **Description:** This policy reduces fuel consumption by the selected industry by increasing the efficiency of industrial processes. // **Guidance for setting values:** In 2016, the U.S. Department of Energy developed an industrial energy efficiency potential analysis that suggests the US could double its annual rate of improvement rate through 2030. Extended through 2050, this equates to a maximum potential improvement of 17% by 2050 relative to BAU. The DOE study's value refers to sector-wide energy efficiency, not specifically for new equipment. To achieve a 17% improvement sector-wide by 2050, a setting for this lever several times higher would be needed, due to industrial equipment capital stock turnover time. | industry-ag-main.html#eff-stds | industry-energy-efficiency-standards.html
Industry | Industry Process Efficiency | Percentage Improvement in Industrial Process Efficiency above BAU | textiles apparel and leather 13T15 | electricity if | Textiles Apparel and Leather | Electricity Use | 2523 | Yes | Industry Energy Efficiency | indst process efficiency | 0% | 25% | 1% | % reduction in energy use | **Description:** This policy reduces fuel consumption by the selected industry by increasing the efficiency of industrial processes. // **Guidance for setting values:** In 2016, the U.S. Department of Energy developed an industrial energy efficiency potential analysis that suggests the US could double its annual rate of improvement rate through 2030. Extended through 2050, this equates to a maximum potential improvement of 17% by 2050 relative to BAU. The DOE study's value refers to sector-wide energy efficiency, not specifically for new equipment. To achieve a 17% improvement sector-wide by 2050, a setting for this lever several times higher would be needed, due to industrial equipment capital stock turnover time. | industry-ag-main.html#eff-stds | industry-energy-efficiency-standards.html
Industry | Industry Process Efficiency | Percentage Improvement in Industrial Process Efficiency above BAU | textiles apparel and leather 13T15 | hard coal if | Textiles Apparel and Leather | Coal Use | 2524 | Yes | Industry Energy Efficiency | indst process efficiency | 0% | 25% | 1% | % reduction in energy use | **Description:** This policy reduces fuel consumption by the selected industry by increasing the efficiency of industrial processes. // **Guidance for setting values:** In 2016, the U.S. Department of Energy developed an industrial energy efficiency potential analysis that suggests the US could double its annual rate of improvement rate through 2030. Extended through 2050, this equates to a maximum potential improvement of 17% by 2050 relative to BAU. The DOE study's value refers to sector-wide energy efficiency, not specifically for new equipment. To achieve a 17% improvement sector-wide by 2050, a setting for this lever several times higher would be needed, due to industrial equipment capital stock turnover time. | industry-ag-main.html#eff-stds | industry-energy-efficiency-standards.html
Industry | Industry Process Efficiency | Percentage Improvement in Industrial Process Efficiency above BAU | textiles apparel and leather 13T15 | natural gas if | Textiles Apparel and Leather | Natural Gas Use | 2525 | Yes | Industry Energy Efficiency | indst process efficiency | 0% | 25% | 1% | % reduction in energy use | **Description:** This policy reduces fuel consumption by the selected industry by increasing the efficiency of industrial processes. // **Guidance for setting values:** In 2016, the U.S. Department of Energy developed an industrial energy efficiency potential analysis that suggests the US could double its annual rate of improvement rate through 2030. Extended through 2050, this equates to a maximum potential improvement of 17% by 2050 relative to BAU. The DOE study's value refers to sector-wide energy efficiency, not specifically for new equipment. To achieve a 17% improvement sector-wide by 2050, a setting for this lever several times higher would be needed, due to industrial equipment capital stock turnover time. | industry-ag-main.html#eff-stds | industry-energy-efficiency-standards.html
Industry | Industry Process Efficiency | Percentage Improvement in Industrial Process Efficiency above BAU | textiles apparel and leather 13T15 | biomass if | Textiles Apparel and Leather | Biomass Use | 2526 | No | Industry Energy Efficiency | indst process efficiency | 0% | 25% | 1% | % reduction in energy use | **Description:** This policy reduces fuel consumption by the selected industry by increasing the efficiency of industrial processes. // **Guidance for setting values:** In 2016, the U.S. Department of Energy developed an industrial energy efficiency potential analysis that suggests the US could double its annual rate of improvement rate through 2030. Extended through 2050, this equates to a maximum potential improvement of 17% by 2050 relative to BAU. The DOE study's value refers to sector-wide energy efficiency, not specifically for new equipment. To achieve a 17% improvement sector-wide by 2050, a setting for this lever several times higher would be needed, due to industrial equipment capital stock turnover time. | industry-ag-main.html#eff-stds | industry-energy-efficiency-standards.html
Industry | Industry Process Efficiency | Percentage Improvement in Industrial Process Efficiency above BAU | textiles apparel and leather 13T15 | petroleum diesel if | Textiles Apparel and Leather | Petroleum Use | 2527 | Yes | Industry Energy Efficiency | indst process efficiency | 0% | 25% | 1% | % reduction in energy use | **Description:** This policy reduces fuel consumption by the selected industry by increasing the efficiency of industrial processes. // **Guidance for setting values:** In 2016, the U.S. Department of Energy developed an industrial energy efficiency potential analysis that suggests the US could double its annual rate of improvement rate through 2030. Extended through 2050, this equates to a maximum potential improvement of 17% by 2050 relative to BAU. The DOE study's value refers to sector-wide energy efficiency, not specifically for new equipment. To achieve a 17% improvement sector-wide by 2050, a setting for this lever several times higher would be needed, due to industrial equipment capital stock turnover time. | industry-ag-main.html#eff-stds | industry-energy-efficiency-standards.html
Industry | Industry Process Efficiency | Percentage Improvement in Industrial Process Efficiency above BAU | textiles apparel and leather 13T15 | heat if | Textiles Apparel and Leather | Purchased Heat Use | 2528 | No | Industry Energy Efficiency | indst process efficiency | 0% | 25% | 1% | % reduction in energy use | **Description:** This policy reduces fuel consumption by the selected industry by increasing the efficiency of industrial processes. // **Guidance for setting values:** In 2016, the U.S. Department of Energy developed an industrial energy efficiency potential analysis that suggests the US could double its annual rate of improvement rate through 2030. Extended through 2050, this equates to a maximum potential improvement of 17% by 2050 relative to BAU. The DOE study's value refers to sector-wide energy efficiency, not specifically for new equipment. To achieve a 17% improvement sector-wide by 2050, a setting for this lever several times higher would be needed, due to industrial equipment capital stock turnover time. | industry-ag-main.html#eff-stds | industry-energy-efficiency-standards.html
Industry | Industry Process Efficiency | Percentage Improvement in Industrial Process Efficiency above BAU | textiles apparel and leather 13T15 | crude oil if | Textiles Apparel and Leather | Crude Oil Use | 2529 | No | Industry Energy Efficiency | indst process efficiency | 0% | 25% | 1% | % reduction in energy use | **Description:** This policy reduces fuel consumption by the selected industry by increasing the efficiency of industrial processes. // **Guidance for setting values:** In 2016, the U.S. Department of Energy developed an industrial energy efficiency potential analysis that suggests the US could double its annual rate of improvement rate through 2030. Extended through 2050, this equates to a maximum potential improvement of 17% by 2050 relative to BAU. The DOE study's value refers to sector-wide energy efficiency, not specifically for new equipment. To achieve a 17% improvement sector-wide by 2050, a setting for this lever several times higher would be needed, due to industrial equipment capital stock turnover time. | industry-ag-main.html#eff-stds | industry-energy-efficiency-standards.html
Industry | Industry Process Efficiency | Percentage Improvement in Industrial Process Efficiency above BAU | textiles apparel and leather 13T15 | heavy or residual fuel oil if | Textiles Apparel and Leather | Heavy or Residual Fuel Oil Use | 2530 | Yes | Industry Energy Efficiency | indst process efficiency | 0% | 25% | 1% | % reduction in energy use | **Description:** This policy reduces fuel consumption by the selected industry by increasing the efficiency of industrial processes. // **Guidance for setting values:** In 2016, the U.S. Department of Energy developed an industrial energy efficiency potential analysis that suggests the US could double its annual rate of improvement rate through 2030. Extended through 2050, this equates to a maximum potential improvement of 17% by 2050 relative to BAU. The DOE study's value refers to sector-wide energy efficiency, not specifically for new equipment. To achieve a 17% improvement sector-wide by 2050, a setting for this lever several times higher would be needed, due to industrial equipment capital stock turnover time. | industry-ag-main.html#eff-stds | industry-energy-efficiency-standards.html
Industry | Industry Process Efficiency | Percentage Improvement in Industrial Process Efficiency above BAU | textiles apparel and leather 13T15 | LPG propane or butane if | Textiles Apparel and Leather | LPG Propane or Butane Use | 2531 | Yes | Industry Energy Efficiency | indst process efficiency | 0% | 25% | 1% | % reduction in energy use | **Description:** This policy reduces fuel consumption by the selected industry by increasing the efficiency of industrial processes. // **Guidance for setting values:** In 2016, the U.S. Department of Energy developed an industrial energy efficiency potential analysis that suggests the US could double its annual rate of improvement rate through 2030. Extended through 2050, this equates to a maximum potential improvement of 17% by 2050 relative to BAU. The DOE study's value refers to sector-wide energy efficiency, not specifically for new equipment. To achieve a 17% improvement sector-wide by 2050, a setting for this lever several times higher would be needed, due to industrial equipment capital stock turnover time. | industry-ag-main.html#eff-stds | industry-energy-efficiency-standards.html
Industry | Industry Process Efficiency | Percentage Improvement in Industrial Process Efficiency above BAU | textiles apparel and leather 13T15 | hydrogen if | Textiles Apparel and Leather | Hydrogen Use | 2532 | No | Industry Energy Efficiency | indst process efficiency | 0% | 25% | 1% | % reduction in energy use | **Description:** This policy reduces fuel consumption by the selected industry by increasing the efficiency of industrial processes. // **Guidance for setting values:** In 2016, the U.S. Department of Energy developed an industrial energy efficiency potential analysis that suggests the US could double its annual rate of improvement rate through 2030. Extended through 2050, this equates to a maximum potential improvement of 17% by 2050 relative to BAU. The DOE study's value refers to sector-wide energy efficiency, not specifically for new equipment. To achieve a 17% improvement sector-wide by 2050, a setting for this lever several times higher would be needed, due to industrial equipment capital stock turnover time. | industry-ag-main.html#eff-stds | industry-energy-efficiency-standards.html
Industry | Industry Process Efficiency | Percentage Improvement in Industrial Process Efficiency above BAU | wood products 16 | electricity if | Wood Products | Electricity Use | 2533 | Yes | Industry Energy Efficiency | indst process efficiency | 0% | 25% | 1% | % reduction in energy use | **Description:** This policy reduces fuel consumption by the selected industry by increasing the efficiency of industrial processes. // **Guidance for setting values:** In 2016, the U.S. Department of Energy developed an industrial energy efficiency potential analysis that suggests the US could double its annual rate of improvement rate through 2030. Extended through 2050, this equates to a maximum potential improvement of 17% by 2050 relative to BAU. The DOE study's value refers to sector-wide energy efficiency, not specifically for new equipment. To achieve a 17% improvement sector-wide by 2050, a setting for this lever several times higher would be needed, due to industrial equipment capital stock turnover time. | industry-ag-main.html#eff-stds | industry-energy-efficiency-standards.html
Industry | Industry Process Efficiency | Percentage Improvement in Industrial Process Efficiency above BAU | wood products 16 | hard coal if | Wood Products | Coal Use | 2534 | Yes | Industry Energy Efficiency | indst process efficiency | 0% | 25% | 1% | % reduction in energy use | **Description:** This policy reduces fuel consumption by the selected industry by increasing the efficiency of industrial processes. // **Guidance for setting values:** In 2016, the U.S. Department of Energy developed an industrial energy efficiency potential analysis that suggests the US could double its annual rate of improvement rate through 2030. Extended through 2050, this equates to a maximum potential improvement of 17% by 2050 relative to BAU. The DOE study's value refers to sector-wide energy efficiency, not specifically for new equipment. To achieve a 17% improvement sector-wide by 2050, a setting for this lever several times higher would be needed, due to industrial equipment capital stock turnover time. | industry-ag-main.html#eff-stds | industry-energy-efficiency-standards.html
Industry | Industry Process Efficiency | Percentage Improvement in Industrial Process Efficiency above BAU | wood products 16 | natural gas if | Wood Products | Natural Gas Use | 2535 | Yes | Industry Energy Efficiency | indst process efficiency | 0% | 25% | 1% | % reduction in energy use | **Description:** This policy reduces fuel consumption by the selected industry by increasing the efficiency of industrial processes. // **Guidance for setting values:** In 2016, the U.S. Department of Energy developed an industrial energy efficiency potential analysis that suggests the US could double its annual rate of improvement rate through 2030. Extended through 2050, this equates to a maximum potential improvement of 17% by 2050 relative to BAU. The DOE study's value refers to sector-wide energy efficiency, not specifically for new equipment. To achieve a 17% improvement sector-wide by 2050, a setting for this lever several times higher would be needed, due to industrial equipment capital stock turnover time. | industry-ag-main.html#eff-stds | industry-energy-efficiency-standards.html
Industry | Industry Process Efficiency | Percentage Improvement in Industrial Process Efficiency above BAU | wood products 16 | biomass if | Wood Products | Biomass Use | 2536 | No | Industry Energy Efficiency | indst process efficiency | 0% | 25% | 1% | % reduction in energy use | **Description:** This policy reduces fuel consumption by the selected industry by increasing the efficiency of industrial processes. // **Guidance for setting values:** In 2016, the U.S. Department of Energy developed an industrial energy efficiency potential analysis that suggests the US could double its annual rate of improvement rate through 2030. Extended through 2050, this equates to a maximum potential improvement of 17% by 2050 relative to BAU. The DOE study's value refers to sector-wide energy efficiency, not specifically for new equipment. To achieve a 17% improvement sector-wide by 2050, a setting for this lever several times higher would be needed, due to industrial equipment capital stock turnover time. | industry-ag-main.html#eff-stds | industry-energy-efficiency-standards.html
Industry | Industry Process Efficiency | Percentage Improvement in Industrial Process Efficiency above BAU | wood products 16 | petroleum diesel if | Wood Products | Petroleum Use | 2537 | Yes | Industry Energy Efficiency | indst process efficiency | 0% | 25% | 1% | % reduction in energy use | **Description:** This policy reduces fuel consumption by the selected industry by increasing the efficiency of industrial processes. // **Guidance for setting values:** In 2016, the U.S. Department of Energy developed an industrial energy efficiency potential analysis that suggests the US could double its annual rate of improvement rate through 2030. Extended through 2050, this equates to a maximum potential improvement of 17% by 2050 relative to BAU. The DOE study's value refers to sector-wide energy efficiency, not specifically for new equipment. To achieve a 17% improvement sector-wide by 2050, a setting for this lever several times higher would be needed, due to industrial equipment capital stock turnover time. | industry-ag-main.html#eff-stds | industry-energy-efficiency-standards.html
Industry | Industry Process Efficiency | Percentage Improvement in Industrial Process Efficiency above BAU | wood products 16 | heat if | Wood Products | Purchased Heat Use | 2538 | No | Industry Energy Efficiency | indst process efficiency | 0% | 25% | 1% | % reduction in energy use | **Description:** This policy reduces fuel consumption by the selected industry by increasing the efficiency of industrial processes. // **Guidance for setting values:** In 2016, the U.S. Department of Energy developed an industrial energy efficiency potential analysis that suggests the US could double its annual rate of improvement rate through 2030. Extended through 2050, this equates to a maximum potential improvement of 17% by 2050 relative to BAU. The DOE study's value refers to sector-wide energy efficiency, not specifically for new equipment. To achieve a 17% improvement sector-wide by 2050, a setting for this lever several times higher would be needed, due to industrial equipment capital stock turnover time. | industry-ag-main.html#eff-stds | industry-energy-efficiency-standards.html
Industry | Industry Process Efficiency | Percentage Improvement in Industrial Process Efficiency above BAU | wood products 16 | crude oil if | Wood Products | Crude Oil Use | 2539 | No | Industry Energy Efficiency | indst process efficiency | 0% | 25% | 1% | % reduction in energy use | **Description:** This policy reduces fuel consumption by the selected industry by increasing the efficiency of industrial processes. // **Guidance for setting values:** In 2016, the U.S. Department of Energy developed an industrial energy efficiency potential analysis that suggests the US could double its annual rate of improvement rate through 2030. Extended through 2050, this equates to a maximum potential improvement of 17% by 2050 relative to BAU. The DOE study's value refers to sector-wide energy efficiency, not specifically for new equipment. To achieve a 17% improvement sector-wide by 2050, a setting for this lever several times higher would be needed, due to industrial equipment capital stock turnover time. | industry-ag-main.html#eff-stds | industry-energy-efficiency-standards.html
Industry | Industry Process Efficiency | Percentage Improvement in Industrial Process Efficiency above BAU | wood products 16 | heavy or residual fuel oil if | Wood Products | Heavy or Residual Fuel Oil Use | 2540 | Yes | Industry Energy Efficiency | indst process efficiency | 0% | 25% | 1% | % reduction in energy use | **Description:** This policy reduces fuel consumption by the selected industry by increasing the efficiency of industrial processes. // **Guidance for setting values:** In 2016, the U.S. Department of Energy developed an industrial energy efficiency potential analysis that suggests the US could double its annual rate of improvement rate through 2030. Extended through 2050, this equates to a maximum potential improvement of 17% by 2050 relative to BAU. The DOE study's value refers to sector-wide energy efficiency, not specifically for new equipment. To achieve a 17% improvement sector-wide by 2050, a setting for this lever several times higher would be needed, due to industrial equipment capital stock turnover time. | industry-ag-main.html#eff-stds | industry-energy-efficiency-standards.html
Industry | Industry Process Efficiency | Percentage Improvement in Industrial Process Efficiency above BAU | wood products 16 | LPG propane or butane if | Wood Products | LPG Propane or Butane Use | 2541 | Yes | Industry Energy Efficiency | indst process efficiency | 0% | 25% | 1% | % reduction in energy use | **Description:** This policy reduces fuel consumption by the selected industry by increasing the efficiency of industrial processes. // **Guidance for setting values:** In 2016, the U.S. Department of Energy developed an industrial energy efficiency potential analysis that suggests the US could double its annual rate of improvement rate through 2030. Extended through 2050, this equates to a maximum potential improvement of 17% by 2050 relative to BAU. The DOE study's value refers to sector-wide energy efficiency, not specifically for new equipment. To achieve a 17% improvement sector-wide by 2050, a setting for this lever several times higher would be needed, due to industrial equipment capital stock turnover time. | industry-ag-main.html#eff-stds | industry-energy-efficiency-standards.html
Industry | Industry Process Efficiency | Percentage Improvement in Industrial Process Efficiency above BAU | wood products 16 | hydrogen if | Wood Products | Hydrogen Use | 2542 | No | Industry Energy Efficiency | indst process efficiency | 0% | 25% | 1% | % reduction in energy use | **Description:** This policy reduces fuel consumption by the selected industry by increasing the efficiency of industrial processes. // **Guidance for setting values:** In 2016, the U.S. Department of Energy developed an industrial energy efficiency potential analysis that suggests the US could double its annual rate of improvement rate through 2030. Extended through 2050, this equates to a maximum potential improvement of 17% by 2050 relative to BAU. The DOE study's value refers to sector-wide energy efficiency, not specifically for new equipment. To achieve a 17% improvement sector-wide by 2050, a setting for this lever several times higher would be needed, due to industrial equipment capital stock turnover time. | industry-ag-main.html#eff-stds | industry-energy-efficiency-standards.html
Industry | Industry Process Efficiency | Percentage Improvement in Industrial Process Efficiency above BAU | pulp paper and printing 17T18 | electricity if | Pulp Paper and Printing | Electricity Use | 2543 | Yes | Industry Energy Efficiency | indst process efficiency | 0% | 25% | 1% | % reduction in energy use | **Description:** This policy reduces fuel consumption by the selected industry by increasing the efficiency of industrial processes. // **Guidance for setting values:** In 2016, the U.S. Department of Energy developed an industrial energy efficiency potential analysis that suggests the US could double its annual rate of improvement rate through 2030. Extended through 2050, this equates to a maximum potential improvement of 17% by 2050 relative to BAU. The DOE study's value refers to sector-wide energy efficiency, not specifically for new equipment. To achieve a 17% improvement sector-wide by 2050, a setting for this lever several times higher would be needed, due to industrial equipment capital stock turnover time. | industry-ag-main.html#eff-stds | industry-energy-efficiency-standards.html
Industry | Industry Process Efficiency | Percentage Improvement in Industrial Process Efficiency above BAU | pulp paper and printing 17T18 | hard coal if | Pulp Paper and Printing | Coal Use | 2544 | Yes | Industry Energy Efficiency | indst process efficiency | 0% | 25% | 1% | % reduction in energy use | **Description:** This policy reduces fuel consumption by the selected industry by increasing the efficiency of industrial processes. // **Guidance for setting values:** In 2016, the U.S. Department of Energy developed an industrial energy efficiency potential analysis that suggests the US could double its annual rate of improvement rate through 2030. Extended through 2050, this equates to a maximum potential improvement of 17% by 2050 relative to BAU. The DOE study's value refers to sector-wide energy efficiency, not specifically for new equipment. To achieve a 17% improvement sector-wide by 2050, a setting for this lever several times higher would be needed, due to industrial equipment capital stock turnover time. | industry-ag-main.html#eff-stds | industry-energy-efficiency-standards.html
Industry | Industry Process Efficiency | Percentage Improvement in Industrial Process Efficiency above BAU | pulp paper and printing 17T18 | natural gas if | Pulp Paper and Printing | Natural Gas Use | 2545 | Yes | Industry Energy Efficiency | indst process efficiency | 0% | 25% | 1% | % reduction in energy use | **Description:** This policy reduces fuel consumption by the selected industry by increasing the efficiency of industrial processes. // **Guidance for setting values:** In 2016, the U.S. Department of Energy developed an industrial energy efficiency potential analysis that suggests the US could double its annual rate of improvement rate through 2030. Extended through 2050, this equates to a maximum potential improvement of 17% by 2050 relative to BAU. The DOE study's value refers to sector-wide energy efficiency, not specifically for new equipment. To achieve a 17% improvement sector-wide by 2050, a setting for this lever several times higher would be needed, due to industrial equipment capital stock turnover time. | industry-ag-main.html#eff-stds | industry-energy-efficiency-standards.html
Industry | Industry Process Efficiency | Percentage Improvement in Industrial Process Efficiency above BAU | pulp paper and printing 17T18 | biomass if | Pulp Paper and Printing | Biomass Use | 2546 | No | Industry Energy Efficiency | indst process efficiency | 0% | 25% | 1% | % reduction in energy use | **Description:** This policy reduces fuel consumption by the selected industry by increasing the efficiency of industrial processes. // **Guidance for setting values:** In 2016, the U.S. Department of Energy developed an industrial energy efficiency potential analysis that suggests the US could double its annual rate of improvement rate through 2030. Extended through 2050, this equates to a maximum potential improvement of 17% by 2050 relative to BAU. The DOE study's value refers to sector-wide energy efficiency, not specifically for new equipment. To achieve a 17% improvement sector-wide by 2050, a setting for this lever several times higher would be needed, due to industrial equipment capital stock turnover time. | industry-ag-main.html#eff-stds | industry-energy-efficiency-standards.html
Industry | Industry Process Efficiency | Percentage Improvement in Industrial Process Efficiency above BAU | pulp paper and printing 17T18 | petroleum diesel if | Pulp Paper and Printing | Petroleum Use | 2547 | Yes | Industry Energy Efficiency | indst process efficiency | 0% | 25% | 1% | % reduction in energy use | **Description:** This policy reduces fuel consumption by the selected industry by increasing the efficiency of industrial processes. // **Guidance for setting values:** In 2016, the U.S. Department of Energy developed an industrial energy efficiency potential analysis that suggests the US could double its annual rate of improvement rate through 2030. Extended through 2050, this equates to a maximum potential improvement of 17% by 2050 relative to BAU. The DOE study's value refers to sector-wide energy efficiency, not specifically for new equipment. To achieve a 17% improvement sector-wide by 2050, a setting for this lever several times higher would be needed, due to industrial equipment capital stock turnover time. | industry-ag-main.html#eff-stds | industry-energy-efficiency-standards.html
Industry | Industry Process Efficiency | Percentage Improvement in Industrial Process Efficiency above BAU | pulp paper and printing 17T18 | heat if | Pulp Paper and Printing | Purchased Heat Use | 2548 | No | Industry Energy Efficiency | indst process efficiency | 0% | 25% | 1% | % reduction in energy use | **Description:** This policy reduces fuel consumption by the selected industry by increasing the efficiency of industrial processes. // **Guidance for setting values:** In 2016, the U.S. Department of Energy developed an industrial energy efficiency potential analysis that suggests the US could double its annual rate of improvement rate through 2030. Extended through 2050, this equates to a maximum potential improvement of 17% by 2050 relative to BAU. The DOE study's value refers to sector-wide energy efficiency, not specifically for new equipment. To achieve a 17% improvement sector-wide by 2050, a setting for this lever several times higher would be needed, due to industrial equipment capital stock turnover time. | industry-ag-main.html#eff-stds | industry-energy-efficiency-standards.html
Industry | Industry Process Efficiency | Percentage Improvement in Industrial Process Efficiency above BAU | pulp paper and printing 17T18 | crude oil if | Pulp Paper and Printing | Crude Oil Use | 2549 | No | Industry Energy Efficiency | indst process efficiency | 0% | 25% | 1% | % reduction in energy use | **Description:** This policy reduces fuel consumption by the selected industry by increasing the efficiency of industrial processes. // **Guidance for setting values:** In 2016, the U.S. Department of Energy developed an industrial energy efficiency potential analysis that suggests the US could double its annual rate of improvement rate through 2030. Extended through 2050, this equates to a maximum potential improvement of 17% by 2050 relative to BAU. The DOE study's value refers to sector-wide energy efficiency, not specifically for new equipment. To achieve a 17% improvement sector-wide by 2050, a setting for this lever several times higher would be needed, due to industrial equipment capital stock turnover time. | industry-ag-main.html#eff-stds | industry-energy-efficiency-standards.html
Industry | Industry Process Efficiency | Percentage Improvement in Industrial Process Efficiency above BAU | pulp paper and printing 17T18 | heavy or residual fuel oil if | Pulp Paper and Printing | Heavy or Residual Fuel Oil Use | 2550 | Yes | Industry Energy Efficiency | indst process efficiency | 0% | 25% | 1% | % reduction in energy use | **Description:** This policy reduces fuel consumption by the selected industry by increasing the efficiency of industrial processes. // **Guidance for setting values:** In 2016, the U.S. Department of Energy developed an industrial energy efficiency potential analysis that suggests the US could double its annual rate of improvement rate through 2030. Extended through 2050, this equates to a maximum potential improvement of 17% by 2050 relative to BAU. The DOE study's value refers to sector-wide energy efficiency, not specifically for new equipment. To achieve a 17% improvement sector-wide by 2050, a setting for this lever several times higher would be needed, due to industrial equipment capital stock turnover time. | industry-ag-main.html#eff-stds | industry-energy-efficiency-standards.html
Industry | Industry Process Efficiency | Percentage Improvement in Industrial Process Efficiency above BAU | pulp paper and printing 17T18 | LPG propane or butane if | Pulp Paper and Printing | LPG Propane or Butane Use | 2551 | Yes | Industry Energy Efficiency | indst process efficiency | 0% | 25% | 1% | % reduction in energy use | **Description:** This policy reduces fuel consumption by the selected industry by increasing the efficiency of industrial processes. // **Guidance for setting values:** In 2016, the U.S. Department of Energy developed an industrial energy efficiency potential analysis that suggests the US could double its annual rate of improvement rate through 2030. Extended through 2050, this equates to a maximum potential improvement of 17% by 2050 relative to BAU. The DOE study's value refers to sector-wide energy efficiency, not specifically for new equipment. To achieve a 17% improvement sector-wide by 2050, a setting for this lever several times higher would be needed, due to industrial equipment capital stock turnover time. | industry-ag-main.html#eff-stds | industry-energy-efficiency-standards.html
Industry | Industry Process Efficiency | Percentage Improvement in Industrial Process Efficiency above BAU | pulp paper and printing 17T18 | hydrogen if | Pulp Paper and Printing | Hydrogen Use | 2552 | No | Industry Energy Efficiency | indst process efficiency | 0% | 25% | 1% | % reduction in energy use | **Description:** This policy reduces fuel consumption by the selected industry by increasing the efficiency of industrial processes. // **Guidance for setting values:** In 2016, the U.S. Department of Energy developed an industrial energy efficiency potential analysis that suggests the US could double its annual rate of improvement rate through 2030. Extended through 2050, this equates to a maximum potential improvement of 17% by 2050 relative to BAU. The DOE study's value refers to sector-wide energy efficiency, not specifically for new equipment. To achieve a 17% improvement sector-wide by 2050, a setting for this lever several times higher would be needed, due to industrial equipment capital stock turnover time. | industry-ag-main.html#eff-stds | industry-energy-efficiency-standards.html
Industry | Industry Process Efficiency | Percentage Improvement in Industrial Process Efficiency above BAU | refined petroleum and coke 19 | electricity if | Refined Petroleum and Coke | Electricity Use | 2553 | Yes | Industry Energy Efficiency | indst process efficiency | 0% | 25% | 1% | % reduction in energy use | **Description:** This policy reduces fuel consumption by the selected industry by increasing the efficiency of industrial processes. // **Guidance for setting values:** In 2016, the U.S. Department of Energy developed an industrial energy efficiency potential analysis that suggests the US could double its annual rate of improvement rate through 2030. Extended through 2050, this equates to a maximum potential improvement of 17% by 2050 relative to BAU. The DOE study's value refers to sector-wide energy efficiency, not specifically for new equipment. To achieve a 17% improvement sector-wide by 2050, a setting for this lever several times higher would be needed, due to industrial equipment capital stock turnover time. | industry-ag-main.html#eff-stds | industry-energy-efficiency-standards.html
Industry | Industry Process Efficiency | Percentage Improvement in Industrial Process Efficiency above BAU | refined petroleum and coke 19 | hard coal if | Refined Petroleum and Coke | Coal Use | 2554 | Yes | Industry Energy Efficiency | indst process efficiency | 0% | 25% | 1% | % reduction in energy use | **Description:** This policy reduces fuel consumption by the selected industry by increasing the efficiency of industrial processes. // **Guidance for setting values:** In 2016, the U.S. Department of Energy developed an industrial energy efficiency potential analysis that suggests the US could double its annual rate of improvement rate through 2030. Extended through 2050, this equates to a maximum potential improvement of 17% by 2050 relative to BAU. The DOE study's value refers to sector-wide energy efficiency, not specifically for new equipment. To achieve a 17% improvement sector-wide by 2050, a setting for this lever several times higher would be needed, due to industrial equipment capital stock turnover time. | industry-ag-main.html#eff-stds | industry-energy-efficiency-standards.html
Industry | Industry Process Efficiency | Percentage Improvement in Industrial Process Efficiency above BAU | refined petroleum and coke 19 | natural gas if | Refined Petroleum and Coke | Natural Gas Use | 2555 | Yes | Industry Energy Efficiency | indst process efficiency | 0% | 25% | 1% | % reduction in energy use | **Description:** This policy reduces fuel consumption by the selected industry by increasing the efficiency of industrial processes. // **Guidance for setting values:** In 2016, the U.S. Department of Energy developed an industrial energy efficiency potential analysis that suggests the US could double its annual rate of improvement rate through 2030. Extended through 2050, this equates to a maximum potential improvement of 17% by 2050 relative to BAU. The DOE study's value refers to sector-wide energy efficiency, not specifically for new equipment. To achieve a 17% improvement sector-wide by 2050, a setting for this lever several times higher would be needed, due to industrial equipment capital stock turnover time. | industry-ag-main.html#eff-stds | industry-energy-efficiency-standards.html
Industry | Industry Process Efficiency | Percentage Improvement in Industrial Process Efficiency above BAU | refined petroleum and coke 19 | biomass if | Refined Petroleum and Coke | Biomass Use | 2556 | Yes | Industry Energy Efficiency | indst process efficiency | 0% | 25% | 1% | % reduction in energy use | **Description:** This policy reduces fuel consumption by the selected industry by increasing the efficiency of industrial processes. // **Guidance for setting values:** In 2016, the U.S. Department of Energy developed an industrial energy efficiency potential analysis that suggests the US could double its annual rate of improvement rate through 2030. Extended through 2050, this equates to a maximum potential improvement of 17% by 2050 relative to BAU. The DOE study's value refers to sector-wide energy efficiency, not specifically for new equipment. To achieve a 17% improvement sector-wide by 2050, a setting for this lever several times higher would be needed, due to industrial equipment capital stock turnover time. | industry-ag-main.html#eff-stds | industry-energy-efficiency-standards.html
Industry | Industry Process Efficiency | Percentage Improvement in Industrial Process Efficiency above BAU | refined petroleum and coke 19 | petroleum diesel if | Refined Petroleum and Coke | Petroleum Use | 2557 | No | Industry Energy Efficiency | indst process efficiency | 0% | 25% | 1% | % reduction in energy use | **Description:** This policy reduces fuel consumption by the selected industry by increasing the efficiency of industrial processes. // **Guidance for setting values:** In 2016, the U.S. Department of Energy developed an industrial energy efficiency potential analysis that suggests the US could double its annual rate of improvement rate through 2030. Extended through 2050, this equates to a maximum potential improvement of 17% by 2050 relative to BAU. The DOE study's value refers to sector-wide energy efficiency, not specifically for new equipment. To achieve a 17% improvement sector-wide by 2050, a setting for this lever several times higher would be needed, due to industrial equipment capital stock turnover time. | industry-ag-main.html#eff-stds | industry-energy-efficiency-standards.html
Industry | Industry Process Efficiency | Percentage Improvement in Industrial Process Efficiency above BAU | refined petroleum and coke 19 | heat if | Refined Petroleum and Coke | Purchased Heat Use | 2558 | No | Industry Energy Efficiency | indst process efficiency | 0% | 25% | 1% | % reduction in energy use | **Description:** This policy reduces fuel consumption by the selected industry by increasing the efficiency of industrial processes. // **Guidance for setting values:** In 2016, the U.S. Department of Energy developed an industrial energy efficiency potential analysis that suggests the US could double its annual rate of improvement rate through 2030. Extended through 2050, this equates to a maximum potential improvement of 17% by 2050 relative to BAU. The DOE study's value refers to sector-wide energy efficiency, not specifically for new equipment. To achieve a 17% improvement sector-wide by 2050, a setting for this lever several times higher would be needed, due to industrial equipment capital stock turnover time. | industry-ag-main.html#eff-stds | industry-energy-efficiency-standards.html
Industry | Industry Process Efficiency | Percentage Improvement in Industrial Process Efficiency above BAU | refined petroleum and coke 19 | crude oil if | Refined Petroleum and Coke | Crude Oil Use | 2559 | Yes | Industry Energy Efficiency | indst process efficiency | 0% | 25% | 1% | % reduction in energy use | **Description:** This policy reduces fuel consumption by the selected industry by increasing the efficiency of industrial processes. // **Guidance for setting values:** In 2016, the U.S. Department of Energy developed an industrial energy efficiency potential analysis that suggests the US could double its annual rate of improvement rate through 2030. Extended through 2050, this equates to a maximum potential improvement of 17% by 2050 relative to BAU. The DOE study's value refers to sector-wide energy efficiency, not specifically for new equipment. To achieve a 17% improvement sector-wide by 2050, a setting for this lever several times higher would be needed, due to industrial equipment capital stock turnover time. | industry-ag-main.html#eff-stds | industry-energy-efficiency-standards.html
Industry | Industry Process Efficiency | Percentage Improvement in Industrial Process Efficiency above BAU | refined petroleum and coke 19 | heavy or residual fuel oil if | Refined Petroleum and Coke | Heavy or Residual Fuel Oil Use | 2560 | No | Industry Energy Efficiency | indst process efficiency | 0% | 25% | 1% | % reduction in energy use | **Description:** This policy reduces fuel consumption by the selected industry by increasing the efficiency of industrial processes. // **Guidance for setting values:** In 2016, the U.S. Department of Energy developed an industrial energy efficiency potential analysis that suggests the US could double its annual rate of improvement rate through 2030. Extended through 2050, this equates to a maximum potential improvement of 17% by 2050 relative to BAU. The DOE study's value refers to sector-wide energy efficiency, not specifically for new equipment. To achieve a 17% improvement sector-wide by 2050, a setting for this lever several times higher would be needed, due to industrial equipment capital stock turnover time. | industry-ag-main.html#eff-stds | industry-energy-efficiency-standards.html
Industry | Industry Process Efficiency | Percentage Improvement in Industrial Process Efficiency above BAU | refined petroleum and coke 19 | LPG propane or butane if | Refined Petroleum and Coke | LPG Propane or Butane Use | 2561 | No | Industry Energy Efficiency | indst process efficiency | 0% | 25% | 1% | % reduction in energy use | **Description:** This policy reduces fuel consumption by the selected industry by increasing the efficiency of industrial processes. // **Guidance for setting values:** In 2016, the U.S. Department of Energy developed an industrial energy efficiency potential analysis that suggests the US could double its annual rate of improvement rate through 2030. Extended through 2050, this equates to a maximum potential improvement of 17% by 2050 relative to BAU. The DOE study's value refers to sector-wide energy efficiency, not specifically for new equipment. To achieve a 17% improvement sector-wide by 2050, a setting for this lever several times higher would be needed, due to industrial equipment capital stock turnover time. | industry-ag-main.html#eff-stds | industry-energy-efficiency-standards.html
Industry | Industry Process Efficiency | Percentage Improvement in Industrial Process Efficiency above BAU | refined petroleum and coke 19 | hydrogen if | Refined Petroleum and Coke | Hydrogen Use | 2562 | No | Industry Energy Efficiency | indst process efficiency | 0% | 25% | 1% | % reduction in energy use | **Description:** This policy reduces fuel consumption by the selected industry by increasing the efficiency of industrial processes. // **Guidance for setting values:** In 2016, the U.S. Department of Energy developed an industrial energy efficiency potential analysis that suggests the US could double its annual rate of improvement rate through 2030. Extended through 2050, this equates to a maximum potential improvement of 17% by 2050 relative to BAU. The DOE study's value refers to sector-wide energy efficiency, not specifically for new equipment. To achieve a 17% improvement sector-wide by 2050, a setting for this lever several times higher would be needed, due to industrial equipment capital stock turnover time. | industry-ag-main.html#eff-stds | industry-energy-efficiency-standards.html
Industry | Industry Process Efficiency | Percentage Improvement in Industrial Process Efficiency above BAU | chemicals 20 | electricity if | Chemicals | Electricity Use | 2563 | Yes | Industry Energy Efficiency | indst process efficiency | 0% | 25% | 1% | % reduction in energy use | **Description:** This policy reduces fuel consumption by the selected industry by increasing the efficiency of industrial processes. // **Guidance for setting values:** In 2016, the U.S. Department of Energy developed an industrial energy efficiency potential analysis that suggests the US could double its annual rate of improvement rate through 2030. Extended through 2050, this equates to a maximum potential improvement of 17% by 2050 relative to BAU. The DOE study's value refers to sector-wide energy efficiency, not specifically for new equipment. To achieve a 17% improvement sector-wide by 2050, a setting for this lever several times higher would be needed, due to industrial equipment capital stock turnover time. | industry-ag-main.html#eff-stds | industry-energy-efficiency-standards.html
Industry | Industry Process Efficiency | Percentage Improvement in Industrial Process Efficiency above BAU | chemicals 20 | hard coal if | Chemicals | Coal Use | 2564 | Yes | Industry Energy Efficiency | indst process efficiency | 0% | 25% | 1% | % reduction in energy use | **Description:** This policy reduces fuel consumption by the selected industry by increasing the efficiency of industrial processes. // **Guidance for setting values:** In 2016, the U.S. Department of Energy developed an industrial energy efficiency potential analysis that suggests the US could double its annual rate of improvement rate through 2030. Extended through 2050, this equates to a maximum potential improvement of 17% by 2050 relative to BAU. The DOE study's value refers to sector-wide energy efficiency, not specifically for new equipment. To achieve a 17% improvement sector-wide by 2050, a setting for this lever several times higher would be needed, due to industrial equipment capital stock turnover time. | industry-ag-main.html#eff-stds | industry-energy-efficiency-standards.html
Industry | Industry Process Efficiency | Percentage Improvement in Industrial Process Efficiency above BAU | chemicals 20 | natural gas if | Chemicals | Natural Gas Use | 2565 | Yes | Industry Energy Efficiency | indst process efficiency | 0% | 25% | 1% | % reduction in energy use | **Description:** This policy reduces fuel consumption by the selected industry by increasing the efficiency of industrial processes. // **Guidance for setting values:** In 2016, the U.S. Department of Energy developed an industrial energy efficiency potential analysis that suggests the US could double its annual rate of improvement rate through 2030. Extended through 2050, this equates to a maximum potential improvement of 17% by 2050 relative to BAU. The DOE study's value refers to sector-wide energy efficiency, not specifically for new equipment. To achieve a 17% improvement sector-wide by 2050, a setting for this lever several times higher would be needed, due to industrial equipment capital stock turnover time. | industry-ag-main.html#eff-stds | industry-energy-efficiency-standards.html
Industry | Industry Process Efficiency | Percentage Improvement in Industrial Process Efficiency above BAU | chemicals 20 | biomass if | Chemicals | Biomass Use | 2566 | No | Industry Energy Efficiency | indst process efficiency | 0% | 25% | 1% | % reduction in energy use | **Description:** This policy reduces fuel consumption by the selected industry by increasing the efficiency of industrial processes. // **Guidance for setting values:** In 2016, the U.S. Department of Energy developed an industrial energy efficiency potential analysis that suggests the US could double its annual rate of improvement rate through 2030. Extended through 2050, this equates to a maximum potential improvement of 17% by 2050 relative to BAU. The DOE study's value refers to sector-wide energy efficiency, not specifically for new equipment. To achieve a 17% improvement sector-wide by 2050, a setting for this lever several times higher would be needed, due to industrial equipment capital stock turnover time. | industry-ag-main.html#eff-stds | industry-energy-efficiency-standards.html
Industry | Industry Process Efficiency | Percentage Improvement in Industrial Process Efficiency above BAU | chemicals 20 | petroleum diesel if | Chemicals | Petroleum Use | 2567 | Yes | Industry Energy Efficiency | indst process efficiency | 0% | 25% | 1% | % reduction in energy use | **Description:** This policy reduces fuel consumption by the selected industry by increasing the efficiency of industrial processes. // **Guidance for setting values:** In 2016, the U.S. Department of Energy developed an industrial energy efficiency potential analysis that suggests the US could double its annual rate of improvement rate through 2030. Extended through 2050, this equates to a maximum potential improvement of 17% by 2050 relative to BAU. The DOE study's value refers to sector-wide energy efficiency, not specifically for new equipment. To achieve a 17% improvement sector-wide by 2050, a setting for this lever several times higher would be needed, due to industrial equipment capital stock turnover time. | industry-ag-main.html#eff-stds | industry-energy-efficiency-standards.html
Industry | Industry Process Efficiency | Percentage Improvement in Industrial Process Efficiency above BAU | chemicals 20 | heat if | Chemicals | Purchased Heat Use | 2568 | No | Industry Energy Efficiency | indst process efficiency | 0% | 25% | 1% | % reduction in energy use | **Description:** This policy reduces fuel consumption by the selected industry by increasing the efficiency of industrial processes. // **Guidance for setting values:** In 2016, the U.S. Department of Energy developed an industrial energy efficiency potential analysis that suggests the US could double its annual rate of improvement rate through 2030. Extended through 2050, this equates to a maximum potential improvement of 17% by 2050 relative to BAU. The DOE study's value refers to sector-wide energy efficiency, not specifically for new equipment. To achieve a 17% improvement sector-wide by 2050, a setting for this lever several times higher would be needed, due to industrial equipment capital stock turnover time. | industry-ag-main.html#eff-stds | industry-energy-efficiency-standards.html
Industry | Industry Process Efficiency | Percentage Improvement in Industrial Process Efficiency above BAU | chemicals 20 | crude oil if | Chemicals | Crude Oil Use | 2569 | No | Industry Energy Efficiency | indst process efficiency | 0% | 25% | 1% | % reduction in energy use | **Description:** This policy reduces fuel consumption by the selected industry by increasing the efficiency of industrial processes. // **Guidance for setting values:** In 2016, the U.S. Department of Energy developed an industrial energy efficiency potential analysis that suggests the US could double its annual rate of improvement rate through 2030. Extended through 2050, this equates to a maximum potential improvement of 17% by 2050 relative to BAU. The DOE study's value refers to sector-wide energy efficiency, not specifically for new equipment. To achieve a 17% improvement sector-wide by 2050, a setting for this lever several times higher would be needed, due to industrial equipment capital stock turnover time. | industry-ag-main.html#eff-stds | industry-energy-efficiency-standards.html
Industry | Industry Process Efficiency | Percentage Improvement in Industrial Process Efficiency above BAU | chemicals 20 | heavy or residual fuel oil if | Chemicals | Heavy or Residual Fuel Oil Use | 2570 | Yes | Industry Energy Efficiency | indst process efficiency | 0% | 25% | 1% | % reduction in energy use | **Description:** This policy reduces fuel consumption by the selected industry by increasing the efficiency of industrial processes. // **Guidance for setting values:** In 2016, the U.S. Department of Energy developed an industrial energy efficiency potential analysis that suggests the US could double its annual rate of improvement rate through 2030. Extended through 2050, this equates to a maximum potential improvement of 17% by 2050 relative to BAU. The DOE study's value refers to sector-wide energy efficiency, not specifically for new equipment. To achieve a 17% improvement sector-wide by 2050, a setting for this lever several times higher would be needed, due to industrial equipment capital stock turnover time. | industry-ag-main.html#eff-stds | industry-energy-efficiency-standards.html
Industry | Industry Process Efficiency | Percentage Improvement in Industrial Process Efficiency above BAU | chemicals 20 | LPG propane or butane if | Chemicals | LPG Propane or Butane Use | 2571 | Yes | Industry Energy Efficiency | indst process efficiency | 0% | 25% | 1% | % reduction in energy use | **Description:** This policy reduces fuel consumption by the selected industry by increasing the efficiency of industrial processes. // **Guidance for setting values:** In 2016, the U.S. Department of Energy developed an industrial energy efficiency potential analysis that suggests the US could double its annual rate of improvement rate through 2030. Extended through 2050, this equates to a maximum potential improvement of 17% by 2050 relative to BAU. The DOE study's value refers to sector-wide energy efficiency, not specifically for new equipment. To achieve a 17% improvement sector-wide by 2050, a setting for this lever several times higher would be needed, due to industrial equipment capital stock turnover time. | industry-ag-main.html#eff-stds | industry-energy-efficiency-standards.html
Industry | Industry Process Efficiency | Percentage Improvement in Industrial Process Efficiency above BAU | chemicals 20 | hydrogen if | Chemicals | Hydrogen Use | 2572 | No | Industry Energy Efficiency | indst process efficiency | 0% | 25% | 1% | % reduction in energy use | **Description:** This policy reduces fuel consumption by the selected industry by increasing the efficiency of industrial processes. // **Guidance for setting values:** In 2016, the U.S. Department of Energy developed an industrial energy efficiency potential analysis that suggests the US could double its annual rate of improvement rate through 2030. Extended through 2050, this equates to a maximum potential improvement of 17% by 2050 relative to BAU. The DOE study's value refers to sector-wide energy efficiency, not specifically for new equipment. To achieve a 17% improvement sector-wide by 2050, a setting for this lever several times higher would be needed, due to industrial equipment capital stock turnover time. | industry-ag-main.html#eff-stds | industry-energy-efficiency-standards.html
Industry | Industry Process Efficiency | Percentage Improvement in Industrial Process Efficiency above BAU | rubber and plastic products 22 | electricity if | Rubber and Plastic Products | Electricity Use | 2573 | Yes | Industry Energy Efficiency | indst process efficiency | 0% | 25% | 1% | % reduction in energy use | **Description:** This policy reduces fuel consumption by the selected industry by increasing the efficiency of industrial processes. // **Guidance for setting values:** In 2016, the U.S. Department of Energy developed an industrial energy efficiency potential analysis that suggests the US could double its annual rate of improvement rate through 2030. Extended through 2050, this equates to a maximum potential improvement of 17% by 2050 relative to BAU. The DOE study's value refers to sector-wide energy efficiency, not specifically for new equipment. To achieve a 17% improvement sector-wide by 2050, a setting for this lever several times higher would be needed, due to industrial equipment capital stock turnover time. | industry-ag-main.html#eff-stds | industry-energy-efficiency-standards.html
Industry | Industry Process Efficiency | Percentage Improvement in Industrial Process Efficiency above BAU | rubber and plastic products 22 | hard coal if | Rubber and Plastic Products | Coal Use | 2574 | Yes | Industry Energy Efficiency | indst process efficiency | 0% | 25% | 1% | % reduction in energy use | **Description:** This policy reduces fuel consumption by the selected industry by increasing the efficiency of industrial processes. // **Guidance for setting values:** In 2016, the U.S. Department of Energy developed an industrial energy efficiency potential analysis that suggests the US could double its annual rate of improvement rate through 2030. Extended through 2050, this equates to a maximum potential improvement of 17% by 2050 relative to BAU. The DOE study's value refers to sector-wide energy efficiency, not specifically for new equipment. To achieve a 17% improvement sector-wide by 2050, a setting for this lever several times higher would be needed, due to industrial equipment capital stock turnover time. | industry-ag-main.html#eff-stds | industry-energy-efficiency-standards.html
Industry | Industry Process Efficiency | Percentage Improvement in Industrial Process Efficiency above BAU | rubber and plastic products 22 | natural gas if | Rubber and Plastic Products | Natural Gas Use | 2575 | Yes | Industry Energy Efficiency | indst process efficiency | 0% | 25% | 1% | % reduction in energy use | **Description:** This policy reduces fuel consumption by the selected industry by increasing the efficiency of industrial processes. // **Guidance for setting values:** In 2016, the U.S. Department of Energy developed an industrial energy efficiency potential analysis that suggests the US could double its annual rate of improvement rate through 2030. Extended through 2050, this equates to a maximum potential improvement of 17% by 2050 relative to BAU. The DOE study's value refers to sector-wide energy efficiency, not specifically for new equipment. To achieve a 17% improvement sector-wide by 2050, a setting for this lever several times higher would be needed, due to industrial equipment capital stock turnover time. | industry-ag-main.html#eff-stds | industry-energy-efficiency-standards.html
Industry | Industry Process Efficiency | Percentage Improvement in Industrial Process Efficiency above BAU | rubber and plastic products 22 | biomass if | Rubber and Plastic Products | Biomass Use | 2576 | No | Industry Energy Efficiency | indst process efficiency | 0% | 25% | 1% | % reduction in energy use | **Description:** This policy reduces fuel consumption by the selected industry by increasing the efficiency of industrial processes. // **Guidance for setting values:** In 2016, the U.S. Department of Energy developed an industrial energy efficiency potential analysis that suggests the US could double its annual rate of improvement rate through 2030. Extended through 2050, this equates to a maximum potential improvement of 17% by 2050 relative to BAU. The DOE study's value refers to sector-wide energy efficiency, not specifically for new equipment. To achieve a 17% improvement sector-wide by 2050, a setting for this lever several times higher would be needed, due to industrial equipment capital stock turnover time. | industry-ag-main.html#eff-stds | industry-energy-efficiency-standards.html
Industry | Industry Process Efficiency | Percentage Improvement in Industrial Process Efficiency above BAU | rubber and plastic products 22 | petroleum diesel if | Rubber and Plastic Products | Petroleum Use | 2577 | Yes | Industry Energy Efficiency | indst process efficiency | 0% | 25% | 1% | % reduction in energy use | **Description:** This policy reduces fuel consumption by the selected industry by increasing the efficiency of industrial processes. // **Guidance for setting values:** In 2016, the U.S. Department of Energy developed an industrial energy efficiency potential analysis that suggests the US could double its annual rate of improvement rate through 2030. Extended through 2050, this equates to a maximum potential improvement of 17% by 2050 relative to BAU. The DOE study's value refers to sector-wide energy efficiency, not specifically for new equipment. To achieve a 17% improvement sector-wide by 2050, a setting for this lever several times higher would be needed, due to industrial equipment capital stock turnover time. | industry-ag-main.html#eff-stds | industry-energy-efficiency-standards.html
Industry | Industry Process Efficiency | Percentage Improvement in Industrial Process Efficiency above BAU | rubber and plastic products 22 | heat if | Rubber and Plastic Products | Purchased Heat Use | 2578 | No | Industry Energy Efficiency | indst process efficiency | 0% | 25% | 1% | % reduction in energy use | **Description:** This policy reduces fuel consumption by the selected industry by increasing the efficiency of industrial processes. // **Guidance for setting values:** In 2016, the U.S. Department of Energy developed an industrial energy efficiency potential analysis that suggests the US could double its annual rate of improvement rate through 2030. Extended through 2050, this equates to a maximum potential improvement of 17% by 2050 relative to BAU. The DOE study's value refers to sector-wide energy efficiency, not specifically for new equipment. To achieve a 17% improvement sector-wide by 2050, a setting for this lever several times higher would be needed, due to industrial equipment capital stock turnover time. | industry-ag-main.html#eff-stds | industry-energy-efficiency-standards.html
Industry | Industry Process Efficiency | Percentage Improvement in Industrial Process Efficiency above BAU | rubber and plastic products 22 | crude oil if | Rubber and Plastic Products | Crude Oil Use | 2579 | No | Industry Energy Efficiency | indst process efficiency | 0% | 25% | 1% | % reduction in energy use | **Description:** This policy reduces fuel consumption by the selected industry by increasing the efficiency of industrial processes. // **Guidance for setting values:** In 2016, the U.S. Department of Energy developed an industrial energy efficiency potential analysis that suggests the US could double its annual rate of improvement rate through 2030. Extended through 2050, this equates to a maximum potential improvement of 17% by 2050 relative to BAU. The DOE study's value refers to sector-wide energy efficiency, not specifically for new equipment. To achieve a 17% improvement sector-wide by 2050, a setting for this lever several times higher would be needed, due to industrial equipment capital stock turnover time. | industry-ag-main.html#eff-stds | industry-energy-efficiency-standards.html
Industry | Industry Process Efficiency | Percentage Improvement in Industrial Process Efficiency above BAU | rubber and plastic products 22 | heavy or residual fuel oil if | Rubber and Plastic Products | Heavy or Residual Fuel Oil Use | 2580 | No | Industry Energy Efficiency | indst process efficiency | 0% | 25% | 1% | % reduction in energy use | **Description:** This policy reduces fuel consumption by the selected industry by increasing the efficiency of industrial processes. // **Guidance for setting values:** In 2016, the U.S. Department of Energy developed an industrial energy efficiency potential analysis that suggests the US could double its annual rate of improvement rate through 2030. Extended through 2050, this equates to a maximum potential improvement of 17% by 2050 relative to BAU. The DOE study's value refers to sector-wide energy efficiency, not specifically for new equipment. To achieve a 17% improvement sector-wide by 2050, a setting for this lever several times higher would be needed, due to industrial equipment capital stock turnover time. | industry-ag-main.html#eff-stds | industry-energy-efficiency-standards.html
Industry | Industry Process Efficiency | Percentage Improvement in Industrial Process Efficiency above BAU | rubber and plastic products 22 | LPG propane or butane if | Rubber and Plastic Products | LPG Propane or Butane Use | 2581 | Yes | Industry Energy Efficiency | indst process efficiency | 0% | 25% | 1% | % reduction in energy use | **Description:** This policy reduces fuel consumption by the selected industry by increasing the efficiency of industrial processes. // **Guidance for setting values:** In 2016, the U.S. Department of Energy developed an industrial energy efficiency potential analysis that suggests the US could double its annual rate of improvement rate through 2030. Extended through 2050, this equates to a maximum potential improvement of 17% by 2050 relative to BAU. The DOE study's value refers to sector-wide energy efficiency, not specifically for new equipment. To achieve a 17% improvement sector-wide by 2050, a setting for this lever several times higher would be needed, due to industrial equipment capital stock turnover time. | industry-ag-main.html#eff-stds | industry-energy-efficiency-standards.html
Industry | Industry Process Efficiency | Percentage Improvement in Industrial Process Efficiency above BAU | rubber and plastic products 22 | hydrogen if | Rubber and Plastic Products | Hydrogen Use | 2582 | No | Industry Energy Efficiency | indst process efficiency | 0% | 25% | 1% | % reduction in energy use | **Description:** This policy reduces fuel consumption by the selected industry by increasing the efficiency of industrial processes. // **Guidance for setting values:** In 2016, the U.S. Department of Energy developed an industrial energy efficiency potential analysis that suggests the US could double its annual rate of improvement rate through 2030. Extended through 2050, this equates to a maximum potential improvement of 17% by 2050 relative to BAU. The DOE study's value refers to sector-wide energy efficiency, not specifically for new equipment. To achieve a 17% improvement sector-wide by 2050, a setting for this lever several times higher would be needed, due to industrial equipment capital stock turnover time. | industry-ag-main.html#eff-stds | industry-energy-efficiency-standards.html
Industry | Industry Process Efficiency | Percentage Improvement in Industrial Process Efficiency above BAU | glass and glass products 231 | electricity if | Glass and Glass Products | Electricity Use | 2583 | Yes | Industry Energy Efficiency | indst process efficiency | 0% | 25% | 1% | % reduction in energy use | **Description:** This policy reduces fuel consumption by the selected industry by increasing the efficiency of industrial processes. // **Guidance for setting values:** In 2016, the U.S. Department of Energy developed an industrial energy efficiency potential analysis that suggests the US could double its annual rate of improvement rate through 2030. Extended through 2050, this equates to a maximum potential improvement of 17% by 2050 relative to BAU. The DOE study's value refers to sector-wide energy efficiency, not specifically for new equipment. To achieve a 17% improvement sector-wide by 2050, a setting for this lever several times higher would be needed, due to industrial equipment capital stock turnover time. | industry-ag-main.html#eff-stds | industry-energy-efficiency-standards.html
Industry | Industry Process Efficiency | Percentage Improvement in Industrial Process Efficiency above BAU | glass and glass products 231 | hard coal if | Glass and Glass Products | Coal Use | 2584 | No | Industry Energy Efficiency | indst process efficiency | 0% | 25% | 1% | % reduction in energy use | **Description:** This policy reduces fuel consumption by the selected industry by increasing the efficiency of industrial processes. // **Guidance for setting values:** In 2016, the U.S. Department of Energy developed an industrial energy efficiency potential analysis that suggests the US could double its annual rate of improvement rate through 2030. Extended through 2050, this equates to a maximum potential improvement of 17% by 2050 relative to BAU. The DOE study's value refers to sector-wide energy efficiency, not specifically for new equipment. To achieve a 17% improvement sector-wide by 2050, a setting for this lever several times higher would be needed, due to industrial equipment capital stock turnover time. | industry-ag-main.html#eff-stds | industry-energy-efficiency-standards.html
Industry | Industry Process Efficiency | Percentage Improvement in Industrial Process Efficiency above BAU | glass and glass products 231 | natural gas if | Glass and Glass Products | Natural Gas Use | 2585 | Yes | Industry Energy Efficiency | indst process efficiency | 0% | 25% | 1% | % reduction in energy use | **Description:** This policy reduces fuel consumption by the selected industry by increasing the efficiency of industrial processes. // **Guidance for setting values:** In 2016, the U.S. Department of Energy developed an industrial energy efficiency potential analysis that suggests the US could double its annual rate of improvement rate through 2030. Extended through 2050, this equates to a maximum potential improvement of 17% by 2050 relative to BAU. The DOE study's value refers to sector-wide energy efficiency, not specifically for new equipment. To achieve a 17% improvement sector-wide by 2050, a setting for this lever several times higher would be needed, due to industrial equipment capital stock turnover time. | industry-ag-main.html#eff-stds | industry-energy-efficiency-standards.html
Industry | Industry Process Efficiency | Percentage Improvement in Industrial Process Efficiency above BAU | glass and glass products 231 | biomass if | Glass and Glass Products | Biomass Use | 2586 | No | Industry Energy Efficiency | indst process efficiency | 0% | 25% | 1% | % reduction in energy use | **Description:** This policy reduces fuel consumption by the selected industry by increasing the efficiency of industrial processes. // **Guidance for setting values:** In 2016, the U.S. Department of Energy developed an industrial energy efficiency potential analysis that suggests the US could double its annual rate of improvement rate through 2030. Extended through 2050, this equates to a maximum potential improvement of 17% by 2050 relative to BAU. The DOE study's value refers to sector-wide energy efficiency, not specifically for new equipment. To achieve a 17% improvement sector-wide by 2050, a setting for this lever several times higher would be needed, due to industrial equipment capital stock turnover time. | industry-ag-main.html#eff-stds | industry-energy-efficiency-standards.html
Industry | Industry Process Efficiency | Percentage Improvement in Industrial Process Efficiency above BAU | glass and glass products 231 | petroleum diesel if | Glass and Glass Products | Petroleum Use | 2587 | Yes | Industry Energy Efficiency | indst process efficiency | 0% | 25% | 1% | % reduction in energy use | **Description:** This policy reduces fuel consumption by the selected industry by increasing the efficiency of industrial processes. // **Guidance for setting values:** In 2016, the U.S. Department of Energy developed an industrial energy efficiency potential analysis that suggests the US could double its annual rate of improvement rate through 2030. Extended through 2050, this equates to a maximum potential improvement of 17% by 2050 relative to BAU. The DOE study's value refers to sector-wide energy efficiency, not specifically for new equipment. To achieve a 17% improvement sector-wide by 2050, a setting for this lever several times higher would be needed, due to industrial equipment capital stock turnover time. | industry-ag-main.html#eff-stds | industry-energy-efficiency-standards.html
Industry | Industry Process Efficiency | Percentage Improvement in Industrial Process Efficiency above BAU | glass and glass products 231 | heat if | Glass and Glass Products | Purchased Heat Use | 2588 | No | Industry Energy Efficiency | indst process efficiency | 0% | 25% | 1% | % reduction in energy use | **Description:** This policy reduces fuel consumption by the selected industry by increasing the efficiency of industrial processes. // **Guidance for setting values:** In 2016, the U.S. Department of Energy developed an industrial energy efficiency potential analysis that suggests the US could double its annual rate of improvement rate through 2030. Extended through 2050, this equates to a maximum potential improvement of 17% by 2050 relative to BAU. The DOE study's value refers to sector-wide energy efficiency, not specifically for new equipment. To achieve a 17% improvement sector-wide by 2050, a setting for this lever several times higher would be needed, due to industrial equipment capital stock turnover time. | industry-ag-main.html#eff-stds | industry-energy-efficiency-standards.html
Industry | Industry Process Efficiency | Percentage Improvement in Industrial Process Efficiency above BAU | glass and glass products 231 | crude oil if | Glass and Glass Products | Crude Oil Use | 2589 | No | Industry Energy Efficiency | indst process efficiency | 0% | 25% | 1% | % reduction in energy use | **Description:** This policy reduces fuel consumption by the selected industry by increasing the efficiency of industrial processes. // **Guidance for setting values:** In 2016, the U.S. Department of Energy developed an industrial energy efficiency potential analysis that suggests the US could double its annual rate of improvement rate through 2030. Extended through 2050, this equates to a maximum potential improvement of 17% by 2050 relative to BAU. The DOE study's value refers to sector-wide energy efficiency, not specifically for new equipment. To achieve a 17% improvement sector-wide by 2050, a setting for this lever several times higher would be needed, due to industrial equipment capital stock turnover time. | industry-ag-main.html#eff-stds | industry-energy-efficiency-standards.html
Industry | Industry Process Efficiency | Percentage Improvement in Industrial Process Efficiency above BAU | glass and glass products 231 | heavy or residual fuel oil if | Glass and Glass Products | Heavy or Residual Fuel Oil Use | 2590 | No | Industry Energy Efficiency | indst process efficiency | 0% | 25% | 1% | % reduction in energy use | **Description:** This policy reduces fuel consumption by the selected industry by increasing the efficiency of industrial processes. // **Guidance for setting values:** In 2016, the U.S. Department of Energy developed an industrial energy efficiency potential analysis that suggests the US could double its annual rate of improvement rate through 2030. Extended through 2050, this equates to a maximum potential improvement of 17% by 2050 relative to BAU. The DOE study's value refers to sector-wide energy efficiency, not specifically for new equipment. To achieve a 17% improvement sector-wide by 2050, a setting for this lever several times higher would be needed, due to industrial equipment capital stock turnover time. | industry-ag-main.html#eff-stds | industry-energy-efficiency-standards.html
Industry | Industry Process Efficiency | Percentage Improvement in Industrial Process Efficiency above BAU | glass and glass products 231 | LPG propane or butane if | Glass and Glass Products | LPG Propane or Butane Use | 2591 | Yes | Industry Energy Efficiency | indst process efficiency | 0% | 25% | 1% | % reduction in energy use | **Description:** This policy reduces fuel consumption by the selected industry by increasing the efficiency of industrial processes. // **Guidance for setting values:** In 2016, the U.S. Department of Energy developed an industrial energy efficiency potential analysis that suggests the US could double its annual rate of improvement rate through 2030. Extended through 2050, this equates to a maximum potential improvement of 17% by 2050 relative to BAU. The DOE study's value refers to sector-wide energy efficiency, not specifically for new equipment. To achieve a 17% improvement sector-wide by 2050, a setting for this lever several times higher would be needed, due to industrial equipment capital stock turnover time. | industry-ag-main.html#eff-stds | industry-energy-efficiency-standards.html
Industry | Industry Process Efficiency | Percentage Improvement in Industrial Process Efficiency above BAU | glass and glass products 231 | hydrogen if | Glass and Glass Products | Hydrogen Use | 2592 | No | Industry Energy Efficiency | indst process efficiency | 0% | 25% | 1% | % reduction in energy use | **Description:** This policy reduces fuel consumption by the selected industry by increasing the efficiency of industrial processes. // **Guidance for setting values:** In 2016, the U.S. Department of Energy developed an industrial energy efficiency potential analysis that suggests the US could double its annual rate of improvement rate through 2030. Extended through 2050, this equates to a maximum potential improvement of 17% by 2050 relative to BAU. The DOE study's value refers to sector-wide energy efficiency, not specifically for new equipment. To achieve a 17% improvement sector-wide by 2050, a setting for this lever several times higher would be needed, due to industrial equipment capital stock turnover time. | industry-ag-main.html#eff-stds | industry-energy-efficiency-standards.html
Industry | Industry Process Efficiency | Percentage Improvement in Industrial Process Efficiency above BAU | cement and other nonmetallic minerals 239 | electricity if | Cement and Other Nonmetallic Minerals | Electricity Use | 2593 | Yes | Industry Energy Efficiency | indst process efficiency | 0% | 25% | 1% | % reduction in energy use | **Description:** This policy reduces fuel consumption by the selected industry by increasing the efficiency of industrial processes. // **Guidance for setting values:** In 2016, the U.S. Department of Energy developed an industrial energy efficiency potential analysis that suggests the US could double its annual rate of improvement rate through 2030. Extended through 2050, this equates to a maximum potential improvement of 17% by 2050 relative to BAU. The DOE study's value refers to sector-wide energy efficiency, not specifically for new equipment. To achieve a 17% improvement sector-wide by 2050, a setting for this lever several times higher would be needed, due to industrial equipment capital stock turnover time. | industry-ag-main.html#eff-stds | industry-energy-efficiency-standards.html
Industry | Industry Process Efficiency | Percentage Improvement in Industrial Process Efficiency above BAU | cement and other nonmetallic minerals 239 | hard coal if | Cement and Other Nonmetallic Minerals | Coal Use | 2594 | Yes | Industry Energy Efficiency | indst process efficiency | 0% | 25% | 1% | % reduction in energy use | **Description:** This policy reduces fuel consumption by the selected industry by increasing the efficiency of industrial processes. // **Guidance for setting values:** In 2016, the U.S. Department of Energy developed an industrial energy efficiency potential analysis that suggests the US could double its annual rate of improvement rate through 2030. Extended through 2050, this equates to a maximum potential improvement of 17% by 2050 relative to BAU. The DOE study's value refers to sector-wide energy efficiency, not specifically for new equipment. To achieve a 17% improvement sector-wide by 2050, a setting for this lever several times higher would be needed, due to industrial equipment capital stock turnover time. | industry-ag-main.html#eff-stds | industry-energy-efficiency-standards.html
Industry | Industry Process Efficiency | Percentage Improvement in Industrial Process Efficiency above BAU | cement and other nonmetallic minerals 239 | natural gas if | Cement and Other Nonmetallic Minerals | Natural Gas Use | 2595 | Yes | Industry Energy Efficiency | indst process efficiency | 0% | 25% | 1% | % reduction in energy use | **Description:** This policy reduces fuel consumption by the selected industry by increasing the efficiency of industrial processes. // **Guidance for setting values:** In 2016, the U.S. Department of Energy developed an industrial energy efficiency potential analysis that suggests the US could double its annual rate of improvement rate through 2030. Extended through 2050, this equates to a maximum potential improvement of 17% by 2050 relative to BAU. The DOE study's value refers to sector-wide energy efficiency, not specifically for new equipment. To achieve a 17% improvement sector-wide by 2050, a setting for this lever several times higher would be needed, due to industrial equipment capital stock turnover time. | industry-ag-main.html#eff-stds | industry-energy-efficiency-standards.html
Industry | Industry Process Efficiency | Percentage Improvement in Industrial Process Efficiency above BAU | cement and other nonmetallic minerals 239 | biomass if | Cement and Other Nonmetallic Minerals | Biomass Use | 2596 | No | Industry Energy Efficiency | indst process efficiency | 0% | 25% | 1% | % reduction in energy use | **Description:** This policy reduces fuel consumption by the selected industry by increasing the efficiency of industrial processes. // **Guidance for setting values:** In 2016, the U.S. Department of Energy developed an industrial energy efficiency potential analysis that suggests the US could double its annual rate of improvement rate through 2030. Extended through 2050, this equates to a maximum potential improvement of 17% by 2050 relative to BAU. The DOE study's value refers to sector-wide energy efficiency, not specifically for new equipment. To achieve a 17% improvement sector-wide by 2050, a setting for this lever several times higher would be needed, due to industrial equipment capital stock turnover time. | industry-ag-main.html#eff-stds | industry-energy-efficiency-standards.html
Industry | Industry Process Efficiency | Percentage Improvement in Industrial Process Efficiency above BAU | cement and other nonmetallic minerals 239 | petroleum diesel if | Cement and Other Nonmetallic Minerals | Petroleum Use | 2597 | Yes | Industry Energy Efficiency | indst process efficiency | 0% | 25% | 1% | % reduction in energy use | **Description:** This policy reduces fuel consumption by the selected industry by increasing the efficiency of industrial processes. // **Guidance for setting values:** In 2016, the U.S. Department of Energy developed an industrial energy efficiency potential analysis that suggests the US could double its annual rate of improvement rate through 2030. Extended through 2050, this equates to a maximum potential improvement of 17% by 2050 relative to BAU. The DOE study's value refers to sector-wide energy efficiency, not specifically for new equipment. To achieve a 17% improvement sector-wide by 2050, a setting for this lever several times higher would be needed, due to industrial equipment capital stock turnover time. | industry-ag-main.html#eff-stds | industry-energy-efficiency-standards.html
Industry | Industry Process Efficiency | Percentage Improvement in Industrial Process Efficiency above BAU | cement and other nonmetallic minerals 239 | heat if | Cement and Other Nonmetallic Minerals | Purchased Heat Use | 2598 | No | Industry Energy Efficiency | indst process efficiency | 0% | 25% | 1% | % reduction in energy use | **Description:** This policy reduces fuel consumption by the selected industry by increasing the efficiency of industrial processes. // **Guidance for setting values:** In 2016, the U.S. Department of Energy developed an industrial energy efficiency potential analysis that suggests the US could double its annual rate of improvement rate through 2030. Extended through 2050, this equates to a maximum potential improvement of 17% by 2050 relative to BAU. The DOE study's value refers to sector-wide energy efficiency, not specifically for new equipment. To achieve a 17% improvement sector-wide by 2050, a setting for this lever several times higher would be needed, due to industrial equipment capital stock turnover time. | industry-ag-main.html#eff-stds | industry-energy-efficiency-standards.html
Industry | Industry Process Efficiency | Percentage Improvement in Industrial Process Efficiency above BAU | cement and other nonmetallic minerals 239 | crude oil if | Cement and Other Nonmetallic Minerals | Crude Oil Use | 2599 | No | Industry Energy Efficiency | indst process efficiency | 0% | 25% | 1% | % reduction in energy use | **Description:** This policy reduces fuel consumption by the selected industry by increasing the efficiency of industrial processes. // **Guidance for setting values:** In 2016, the U.S. Department of Energy developed an industrial energy efficiency potential analysis that suggests the US could double its annual rate of improvement rate through 2030. Extended through 2050, this equates to a maximum potential improvement of 17% by 2050 relative to BAU. The DOE study's value refers to sector-wide energy efficiency, not specifically for new equipment. To achieve a 17% improvement sector-wide by 2050, a setting for this lever several times higher would be needed, due to industrial equipment capital stock turnover time. | industry-ag-main.html#eff-stds | industry-energy-efficiency-standards.html
Industry | Industry Process Efficiency | Percentage Improvement in Industrial Process Efficiency above BAU | cement and other nonmetallic minerals 239 | heavy or residual fuel oil if | Cement and Other Nonmetallic Minerals | Heavy or Residual Fuel Oil Use | 2600 | Yes | Industry Energy Efficiency | indst process efficiency | 0% | 25% | 1% | % reduction in energy use | **Description:** This policy reduces fuel consumption by the selected industry by increasing the efficiency of industrial processes. // **Guidance for setting values:** In 2016, the U.S. Department of Energy developed an industrial energy efficiency potential analysis that suggests the US could double its annual rate of improvement rate through 2030. Extended through 2050, this equates to a maximum potential improvement of 17% by 2050 relative to BAU. The DOE study's value refers to sector-wide energy efficiency, not specifically for new equipment. To achieve a 17% improvement sector-wide by 2050, a setting for this lever several times higher would be needed, due to industrial equipment capital stock turnover time. | industry-ag-main.html#eff-stds | industry-energy-efficiency-standards.html
Industry | Industry Process Efficiency | Percentage Improvement in Industrial Process Efficiency above BAU | cement and other nonmetallic minerals 239 | LPG propane or butane if | Cement and Other Nonmetallic Minerals | LPG Propane or Butane Use | 2601 | Yes | Industry Energy Efficiency | indst process efficiency | 0% | 25% | 1% | % reduction in energy use | **Description:** This policy reduces fuel consumption by the selected industry by increasing the efficiency of industrial processes. // **Guidance for setting values:** In 2016, the U.S. Department of Energy developed an industrial energy efficiency potential analysis that suggests the US could double its annual rate of improvement rate through 2030. Extended through 2050, this equates to a maximum potential improvement of 17% by 2050 relative to BAU. The DOE study's value refers to sector-wide energy efficiency, not specifically for new equipment. To achieve a 17% improvement sector-wide by 2050, a setting for this lever several times higher would be needed, due to industrial equipment capital stock turnover time. | industry-ag-main.html#eff-stds | industry-energy-efficiency-standards.html
Industry | Industry Process Efficiency | Percentage Improvement in Industrial Process Efficiency above BAU | cement and other nonmetallic minerals 239 | hydrogen if | Cement and Other Nonmetallic Minerals | Hydrogen Use | 2602 | No | Industry Energy Efficiency | indst process efficiency | 0% | 25% | 1% | % reduction in energy use | **Description:** This policy reduces fuel consumption by the selected industry by increasing the efficiency of industrial processes. // **Guidance for setting values:** In 2016, the U.S. Department of Energy developed an industrial energy efficiency potential analysis that suggests the US could double its annual rate of improvement rate through 2030. Extended through 2050, this equates to a maximum potential improvement of 17% by 2050 relative to BAU. The DOE study's value refers to sector-wide energy efficiency, not specifically for new equipment. To achieve a 17% improvement sector-wide by 2050, a setting for this lever several times higher would be needed, due to industrial equipment capital stock turnover time. | industry-ag-main.html#eff-stds | industry-energy-efficiency-standards.html
Industry | Industry Process Efficiency | Percentage Improvement in Industrial Process Efficiency above BAU | iron and steel 241 | electricity if | Iron and Steel | Electricity Use | 2603 | Yes | Industry Energy Efficiency | indst process efficiency | 0% | 25% | 1% | % reduction in energy use | **Description:** This policy reduces fuel consumption by the selected industry by increasing the efficiency of industrial processes. // **Guidance for setting values:** In 2016, the U.S. Department of Energy developed an industrial energy efficiency potential analysis that suggests the US could double its annual rate of improvement rate through 2030. Extended through 2050, this equates to a maximum potential improvement of 17% by 2050 relative to BAU. The DOE study's value refers to sector-wide energy efficiency, not specifically for new equipment. To achieve a 17% improvement sector-wide by 2050, a setting for this lever several times higher would be needed, due to industrial equipment capital stock turnover time. | industry-ag-main.html#eff-stds | industry-energy-efficiency-standards.html
Industry | Industry Process Efficiency | Percentage Improvement in Industrial Process Efficiency above BAU | iron and steel 241 | hard coal if | Iron and Steel | Coal Use | 2604 | Yes | Industry Energy Efficiency | indst process efficiency | 0% | 25% | 1% | % reduction in energy use | **Description:** This policy reduces fuel consumption by the selected industry by increasing the efficiency of industrial processes. // **Guidance for setting values:** In 2016, the U.S. Department of Energy developed an industrial energy efficiency potential analysis that suggests the US could double its annual rate of improvement rate through 2030. Extended through 2050, this equates to a maximum potential improvement of 17% by 2050 relative to BAU. The DOE study's value refers to sector-wide energy efficiency, not specifically for new equipment. To achieve a 17% improvement sector-wide by 2050, a setting for this lever several times higher would be needed, due to industrial equipment capital stock turnover time. | industry-ag-main.html#eff-stds | industry-energy-efficiency-standards.html
Industry | Industry Process Efficiency | Percentage Improvement in Industrial Process Efficiency above BAU | iron and steel 241 | natural gas if | Iron and Steel | Natural Gas Use | 2605 | Yes | Industry Energy Efficiency | indst process efficiency | 0% | 25% | 1% | % reduction in energy use | **Description:** This policy reduces fuel consumption by the selected industry by increasing the efficiency of industrial processes. // **Guidance for setting values:** In 2016, the U.S. Department of Energy developed an industrial energy efficiency potential analysis that suggests the US could double its annual rate of improvement rate through 2030. Extended through 2050, this equates to a maximum potential improvement of 17% by 2050 relative to BAU. The DOE study's value refers to sector-wide energy efficiency, not specifically for new equipment. To achieve a 17% improvement sector-wide by 2050, a setting for this lever several times higher would be needed, due to industrial equipment capital stock turnover time. | industry-ag-main.html#eff-stds | industry-energy-efficiency-standards.html
Industry | Industry Process Efficiency | Percentage Improvement in Industrial Process Efficiency above BAU | iron and steel 241 | biomass if | Iron and Steel | Biomass Use | 2606 | No | Industry Energy Efficiency | indst process efficiency | 0% | 25% | 1% | % reduction in energy use | **Description:** This policy reduces fuel consumption by the selected industry by increasing the efficiency of industrial processes. // **Guidance for setting values:** In 2016, the U.S. Department of Energy developed an industrial energy efficiency potential analysis that suggests the US could double its annual rate of improvement rate through 2030. Extended through 2050, this equates to a maximum potential improvement of 17% by 2050 relative to BAU. The DOE study's value refers to sector-wide energy efficiency, not specifically for new equipment. To achieve a 17% improvement sector-wide by 2050, a setting for this lever several times higher would be needed, due to industrial equipment capital stock turnover time. | industry-ag-main.html#eff-stds | industry-energy-efficiency-standards.html
Industry | Industry Process Efficiency | Percentage Improvement in Industrial Process Efficiency above BAU | iron and steel 241 | petroleum diesel if | Iron and Steel | Petroleum Use | 2607 | Yes | Industry Energy Efficiency | indst process efficiency | 0% | 25% | 1% | % reduction in energy use | **Description:** This policy reduces fuel consumption by the selected industry by increasing the efficiency of industrial processes. // **Guidance for setting values:** In 2016, the U.S. Department of Energy developed an industrial energy efficiency potential analysis that suggests the US could double its annual rate of improvement rate through 2030. Extended through 2050, this equates to a maximum potential improvement of 17% by 2050 relative to BAU. The DOE study's value refers to sector-wide energy efficiency, not specifically for new equipment. To achieve a 17% improvement sector-wide by 2050, a setting for this lever several times higher would be needed, due to industrial equipment capital stock turnover time. | industry-ag-main.html#eff-stds | industry-energy-efficiency-standards.html
Industry | Industry Process Efficiency | Percentage Improvement in Industrial Process Efficiency above BAU | iron and steel 241 | heat if | Iron and Steel | Purchased Heat Use | 2608 | No | Industry Energy Efficiency | indst process efficiency | 0% | 25% | 1% | % reduction in energy use | **Description:** This policy reduces fuel consumption by the selected industry by increasing the efficiency of industrial processes. // **Guidance for setting values:** In 2016, the U.S. Department of Energy developed an industrial energy efficiency potential analysis that suggests the US could double its annual rate of improvement rate through 2030. Extended through 2050, this equates to a maximum potential improvement of 17% by 2050 relative to BAU. The DOE study's value refers to sector-wide energy efficiency, not specifically for new equipment. To achieve a 17% improvement sector-wide by 2050, a setting for this lever several times higher would be needed, due to industrial equipment capital stock turnover time. | industry-ag-main.html#eff-stds | industry-energy-efficiency-standards.html
Industry | Industry Process Efficiency | Percentage Improvement in Industrial Process Efficiency above BAU | iron and steel 241 | crude oil if | Iron and Steel | Crude Oil Use | 2609 | No | Industry Energy Efficiency | indst process efficiency | 0% | 25% | 1% | % reduction in energy use | **Description:** This policy reduces fuel consumption by the selected industry by increasing the efficiency of industrial processes. // **Guidance for setting values:** In 2016, the U.S. Department of Energy developed an industrial energy efficiency potential analysis that suggests the US could double its annual rate of improvement rate through 2030. Extended through 2050, this equates to a maximum potential improvement of 17% by 2050 relative to BAU. The DOE study's value refers to sector-wide energy efficiency, not specifically for new equipment. To achieve a 17% improvement sector-wide by 2050, a setting for this lever several times higher would be needed, due to industrial equipment capital stock turnover time. | industry-ag-main.html#eff-stds | industry-energy-efficiency-standards.html
Industry | Industry Process Efficiency | Percentage Improvement in Industrial Process Efficiency above BAU | iron and steel 241 | heavy or residual fuel oil if | Iron and Steel | Heavy or Residual Fuel Oil Use | 2610 | Yes | Industry Energy Efficiency | indst process efficiency | 0% | 25% | 1% | % reduction in energy use | **Description:** This policy reduces fuel consumption by the selected industry by increasing the efficiency of industrial processes. // **Guidance for setting values:** In 2016, the U.S. Department of Energy developed an industrial energy efficiency potential analysis that suggests the US could double its annual rate of improvement rate through 2030. Extended through 2050, this equates to a maximum potential improvement of 17% by 2050 relative to BAU. The DOE study's value refers to sector-wide energy efficiency, not specifically for new equipment. To achieve a 17% improvement sector-wide by 2050, a setting for this lever several times higher would be needed, due to industrial equipment capital stock turnover time. | industry-ag-main.html#eff-stds | industry-energy-efficiency-standards.html
Industry | Industry Process Efficiency | Percentage Improvement in Industrial Process Efficiency above BAU | iron and steel 241 | LPG propane or butane if | Iron and Steel | LPG Propane or Butane Use | 2611 | Yes | Industry Energy Efficiency | indst process efficiency | 0% | 25% | 1% | % reduction in energy use | **Description:** This policy reduces fuel consumption by the selected industry by increasing the efficiency of industrial processes. // **Guidance for setting values:** In 2016, the U.S. Department of Energy developed an industrial energy efficiency potential analysis that suggests the US could double its annual rate of improvement rate through 2030. Extended through 2050, this equates to a maximum potential improvement of 17% by 2050 relative to BAU. The DOE study's value refers to sector-wide energy efficiency, not specifically for new equipment. To achieve a 17% improvement sector-wide by 2050, a setting for this lever several times higher would be needed, due to industrial equipment capital stock turnover time. | industry-ag-main.html#eff-stds | industry-energy-efficiency-standards.html
Industry | Industry Process Efficiency | Percentage Improvement in Industrial Process Efficiency above BAU | iron and steel 241 | hydrogen if | Iron and Steel | Hydrogen Use | 2612 | No | Industry Energy Efficiency | indst process efficiency | 0% | 25% | 1% | % reduction in energy use | **Description:** This policy reduces fuel consumption by the selected industry by increasing the efficiency of industrial processes. // **Guidance for setting values:** In 2016, the U.S. Department of Energy developed an industrial energy efficiency potential analysis that suggests the US could double its annual rate of improvement rate through 2030. Extended through 2050, this equates to a maximum potential improvement of 17% by 2050 relative to BAU. The DOE study's value refers to sector-wide energy efficiency, not specifically for new equipment. To achieve a 17% improvement sector-wide by 2050, a setting for this lever several times higher would be needed, due to industrial equipment capital stock turnover time. | industry-ag-main.html#eff-stds | industry-energy-efficiency-standards.html
Industry | Industry Process Efficiency | Percentage Improvement in Industrial Process Efficiency above BAU | other metals 242 | electricity if | Other Metals | Electricity Use | 2613 | Yes | Industry Energy Efficiency | indst process efficiency | 0% | 25% | 1% | % reduction in energy use | **Description:** This policy reduces fuel consumption by the selected industry by increasing the efficiency of industrial processes. // **Guidance for setting values:** In 2016, the U.S. Department of Energy developed an industrial energy efficiency potential analysis that suggests the US could double its annual rate of improvement rate through 2030. Extended through 2050, this equates to a maximum potential improvement of 17% by 2050 relative to BAU. The DOE study's value refers to sector-wide energy efficiency, not specifically for new equipment. To achieve a 17% improvement sector-wide by 2050, a setting for this lever several times higher would be needed, due to industrial equipment capital stock turnover time. | industry-ag-main.html#eff-stds | industry-energy-efficiency-standards.html
Industry | Industry Process Efficiency | Percentage Improvement in Industrial Process Efficiency above BAU | other metals 242 | hard coal if | Other Metals | Coal Use | 2614 | Yes | Industry Energy Efficiency | indst process efficiency | 0% | 25% | 1% | % reduction in energy use | **Description:** This policy reduces fuel consumption by the selected industry by increasing the efficiency of industrial processes. // **Guidance for setting values:** In 2016, the U.S. Department of Energy developed an industrial energy efficiency potential analysis that suggests the US could double its annual rate of improvement rate through 2030. Extended through 2050, this equates to a maximum potential improvement of 17% by 2050 relative to BAU. The DOE study's value refers to sector-wide energy efficiency, not specifically for new equipment. To achieve a 17% improvement sector-wide by 2050, a setting for this lever several times higher would be needed, due to industrial equipment capital stock turnover time. | industry-ag-main.html#eff-stds | industry-energy-efficiency-standards.html
Industry | Industry Process Efficiency | Percentage Improvement in Industrial Process Efficiency above BAU | other metals 242 | natural gas if | Other Metals | Natural Gas Use | 2615 | Yes | Industry Energy Efficiency | indst process efficiency | 0% | 25% | 1% | % reduction in energy use | **Description:** This policy reduces fuel consumption by the selected industry by increasing the efficiency of industrial processes. // **Guidance for setting values:** In 2016, the U.S. Department of Energy developed an industrial energy efficiency potential analysis that suggests the US could double its annual rate of improvement rate through 2030. Extended through 2050, this equates to a maximum potential improvement of 17% by 2050 relative to BAU. The DOE study's value refers to sector-wide energy efficiency, not specifically for new equipment. To achieve a 17% improvement sector-wide by 2050, a setting for this lever several times higher would be needed, due to industrial equipment capital stock turnover time. | industry-ag-main.html#eff-stds | industry-energy-efficiency-standards.html
Industry | Industry Process Efficiency | Percentage Improvement in Industrial Process Efficiency above BAU | other metals 242 | biomass if | Other Metals | Biomass Use | 2616 | No | Industry Energy Efficiency | indst process efficiency | 0% | 25% | 1% | % reduction in energy use | **Description:** This policy reduces fuel consumption by the selected industry by increasing the efficiency of industrial processes. // **Guidance for setting values:** In 2016, the U.S. Department of Energy developed an industrial energy efficiency potential analysis that suggests the US could double its annual rate of improvement rate through 2030. Extended through 2050, this equates to a maximum potential improvement of 17% by 2050 relative to BAU. The DOE study's value refers to sector-wide energy efficiency, not specifically for new equipment. To achieve a 17% improvement sector-wide by 2050, a setting for this lever several times higher would be needed, due to industrial equipment capital stock turnover time. | industry-ag-main.html#eff-stds | industry-energy-efficiency-standards.html
Industry | Industry Process Efficiency | Percentage Improvement in Industrial Process Efficiency above BAU | other metals 242 | petroleum diesel if | Other Metals | Petroleum Use | 2617 | Yes | Industry Energy Efficiency | indst process efficiency | 0% | 25% | 1% | % reduction in energy use | **Description:** This policy reduces fuel consumption by the selected industry by increasing the efficiency of industrial processes. // **Guidance for setting values:** In 2016, the U.S. Department of Energy developed an industrial energy efficiency potential analysis that suggests the US could double its annual rate of improvement rate through 2030. Extended through 2050, this equates to a maximum potential improvement of 17% by 2050 relative to BAU. The DOE study's value refers to sector-wide energy efficiency, not specifically for new equipment. To achieve a 17% improvement sector-wide by 2050, a setting for this lever several times higher would be needed, due to industrial equipment capital stock turnover time. | industry-ag-main.html#eff-stds | industry-energy-efficiency-standards.html
Industry | Industry Process Efficiency | Percentage Improvement in Industrial Process Efficiency above BAU | other metals 242 | heat if | Other Metals | Purchased Heat Use | 2618 | No | Industry Energy Efficiency | indst process efficiency | 0% | 25% | 1% | % reduction in energy use | **Description:** This policy reduces fuel consumption by the selected industry by increasing the efficiency of industrial processes. // **Guidance for setting values:** In 2016, the U.S. Department of Energy developed an industrial energy efficiency potential analysis that suggests the US could double its annual rate of improvement rate through 2030. Extended through 2050, this equates to a maximum potential improvement of 17% by 2050 relative to BAU. The DOE study's value refers to sector-wide energy efficiency, not specifically for new equipment. To achieve a 17% improvement sector-wide by 2050, a setting for this lever several times higher would be needed, due to industrial equipment capital stock turnover time. | industry-ag-main.html#eff-stds | industry-energy-efficiency-standards.html
Industry | Industry Process Efficiency | Percentage Improvement in Industrial Process Efficiency above BAU | other metals 242 | crude oil if | Other Metals | Crude Oil Use | 2619 | No | Industry Energy Efficiency | indst process efficiency | 0% | 25% | 1% | % reduction in energy use | **Description:** This policy reduces fuel consumption by the selected industry by increasing the efficiency of industrial processes. // **Guidance for setting values:** In 2016, the U.S. Department of Energy developed an industrial energy efficiency potential analysis that suggests the US could double its annual rate of improvement rate through 2030. Extended through 2050, this equates to a maximum potential improvement of 17% by 2050 relative to BAU. The DOE study's value refers to sector-wide energy efficiency, not specifically for new equipment. To achieve a 17% improvement sector-wide by 2050, a setting for this lever several times higher would be needed, due to industrial equipment capital stock turnover time. | industry-ag-main.html#eff-stds | industry-energy-efficiency-standards.html
Industry | Industry Process Efficiency | Percentage Improvement in Industrial Process Efficiency above BAU | other metals 242 | heavy or residual fuel oil if | Other Metals | Heavy or Residual Fuel Oil Use | 2620 | Yes | Industry Energy Efficiency | indst process efficiency | 0% | 25% | 1% | % reduction in energy use | **Description:** This policy reduces fuel consumption by the selected industry by increasing the efficiency of industrial processes. // **Guidance for setting values:** In 2016, the U.S. Department of Energy developed an industrial energy efficiency potential analysis that suggests the US could double its annual rate of improvement rate through 2030. Extended through 2050, this equates to a maximum potential improvement of 17% by 2050 relative to BAU. The DOE study's value refers to sector-wide energy efficiency, not specifically for new equipment. To achieve a 17% improvement sector-wide by 2050, a setting for this lever several times higher would be needed, due to industrial equipment capital stock turnover time. | industry-ag-main.html#eff-stds | industry-energy-efficiency-standards.html
Industry | Industry Process Efficiency | Percentage Improvement in Industrial Process Efficiency above BAU | other metals 242 | LPG propane or butane if | Other Metals | LPG Propane or Butane Use | 2621 | Yes | Industry Energy Efficiency | indst process efficiency | 0% | 25% | 1% | % reduction in energy use | **Description:** This policy reduces fuel consumption by the selected industry by increasing the efficiency of industrial processes. // **Guidance for setting values:** In 2016, the U.S. Department of Energy developed an industrial energy efficiency potential analysis that suggests the US could double its annual rate of improvement rate through 2030. Extended through 2050, this equates to a maximum potential improvement of 17% by 2050 relative to BAU. The DOE study's value refers to sector-wide energy efficiency, not specifically for new equipment. To achieve a 17% improvement sector-wide by 2050, a setting for this lever several times higher would be needed, due to industrial equipment capital stock turnover time. | industry-ag-main.html#eff-stds | industry-energy-efficiency-standards.html
Industry | Industry Process Efficiency | Percentage Improvement in Industrial Process Efficiency above BAU | other metals 242 | hydrogen if | Other Metals | Hydrogen Use | 2622 | No | Industry Energy Efficiency | indst process efficiency | 0% | 25% | 1% | % reduction in energy use | **Description:** This policy reduces fuel consumption by the selected industry by increasing the efficiency of industrial processes. // **Guidance for setting values:** In 2016, the U.S. Department of Energy developed an industrial energy efficiency potential analysis that suggests the US could double its annual rate of improvement rate through 2030. Extended through 2050, this equates to a maximum potential improvement of 17% by 2050 relative to BAU. The DOE study's value refers to sector-wide energy efficiency, not specifically for new equipment. To achieve a 17% improvement sector-wide by 2050, a setting for this lever several times higher would be needed, due to industrial equipment capital stock turnover time. | industry-ag-main.html#eff-stds | industry-energy-efficiency-standards.html
Industry | Industry Process Efficiency | Percentage Improvement in Industrial Process Efficiency above BAU | metal products except machinery and vehicles 25 | electricity if | Metal Products Except Machinery and Vehicles | Electricity Use | 2623 | Yes | Industry Energy Efficiency | indst process efficiency | 0% | 25% | 1% | % reduction in energy use | **Description:** This policy reduces fuel consumption by the selected industry by increasing the efficiency of industrial processes. // **Guidance for setting values:** In 2016, the U.S. Department of Energy developed an industrial energy efficiency potential analysis that suggests the US could double its annual rate of improvement rate through 2030. Extended through 2050, this equates to a maximum potential improvement of 17% by 2050 relative to BAU. The DOE study's value refers to sector-wide energy efficiency, not specifically for new equipment. To achieve a 17% improvement sector-wide by 2050, a setting for this lever several times higher would be needed, due to industrial equipment capital stock turnover time. | industry-ag-main.html#eff-stds | industry-energy-efficiency-standards.html
Industry | Industry Process Efficiency | Percentage Improvement in Industrial Process Efficiency above BAU | metal products except machinery and vehicles 25 | hard coal if | Metal Products Except Machinery and Vehicles | Coal Use | 2624 | No | Industry Energy Efficiency | indst process efficiency | 0% | 25% | 1% | % reduction in energy use | **Description:** This policy reduces fuel consumption by the selected industry by increasing the efficiency of industrial processes. // **Guidance for setting values:** In 2016, the U.S. Department of Energy developed an industrial energy efficiency potential analysis that suggests the US could double its annual rate of improvement rate through 2030. Extended through 2050, this equates to a maximum potential improvement of 17% by 2050 relative to BAU. The DOE study's value refers to sector-wide energy efficiency, not specifically for new equipment. To achieve a 17% improvement sector-wide by 2050, a setting for this lever several times higher would be needed, due to industrial equipment capital stock turnover time. | industry-ag-main.html#eff-stds | industry-energy-efficiency-standards.html
Industry | Industry Process Efficiency | Percentage Improvement in Industrial Process Efficiency above BAU | metal products except machinery and vehicles 25 | natural gas if | Metal Products Except Machinery and Vehicles | Natural Gas Use | 2625 | Yes | Industry Energy Efficiency | indst process efficiency | 0% | 25% | 1% | % reduction in energy use | **Description:** This policy reduces fuel consumption by the selected industry by increasing the efficiency of industrial processes. // **Guidance for setting values:** In 2016, the U.S. Department of Energy developed an industrial energy efficiency potential analysis that suggests the US could double its annual rate of improvement rate through 2030. Extended through 2050, this equates to a maximum potential improvement of 17% by 2050 relative to BAU. The DOE study's value refers to sector-wide energy efficiency, not specifically for new equipment. To achieve a 17% improvement sector-wide by 2050, a setting for this lever several times higher would be needed, due to industrial equipment capital stock turnover time. | industry-ag-main.html#eff-stds | industry-energy-efficiency-standards.html
Industry | Industry Process Efficiency | Percentage Improvement in Industrial Process Efficiency above BAU | metal products except machinery and vehicles 25 | biomass if | Metal Products Except Machinery and Vehicles | Biomass Use | 2626 | No | Industry Energy Efficiency | indst process efficiency | 0% | 25% | 1% | % reduction in energy use | **Description:** This policy reduces fuel consumption by the selected industry by increasing the efficiency of industrial processes. // **Guidance for setting values:** In 2016, the U.S. Department of Energy developed an industrial energy efficiency potential analysis that suggests the US could double its annual rate of improvement rate through 2030. Extended through 2050, this equates to a maximum potential improvement of 17% by 2050 relative to BAU. The DOE study's value refers to sector-wide energy efficiency, not specifically for new equipment. To achieve a 17% improvement sector-wide by 2050, a setting for this lever several times higher would be needed, due to industrial equipment capital stock turnover time. | industry-ag-main.html#eff-stds | industry-energy-efficiency-standards.html
Industry | Industry Process Efficiency | Percentage Improvement in Industrial Process Efficiency above BAU | metal products except machinery and vehicles 25 | petroleum diesel if | Metal Products Except Machinery and Vehicles | Petroleum Use | 2627 | Yes | Industry Energy Efficiency | indst process efficiency | 0% | 25% | 1% | % reduction in energy use | **Description:** This policy reduces fuel consumption by the selected industry by increasing the efficiency of industrial processes. // **Guidance for setting values:** In 2016, the U.S. Department of Energy developed an industrial energy efficiency potential analysis that suggests the US could double its annual rate of improvement rate through 2030. Extended through 2050, this equates to a maximum potential improvement of 17% by 2050 relative to BAU. The DOE study's value refers to sector-wide energy efficiency, not specifically for new equipment. To achieve a 17% improvement sector-wide by 2050, a setting for this lever several times higher would be needed, due to industrial equipment capital stock turnover time. | industry-ag-main.html#eff-stds | industry-energy-efficiency-standards.html
Industry | Industry Process Efficiency | Percentage Improvement in Industrial Process Efficiency above BAU | metal products except machinery and vehicles 25 | heat if | Metal Products Except Machinery and Vehicles | Purchased Heat Use | 2628 | No | Industry Energy Efficiency | indst process efficiency | 0% | 25% | 1% | % reduction in energy use | **Description:** This policy reduces fuel consumption by the selected industry by increasing the efficiency of industrial processes. // **Guidance for setting values:** In 2016, the U.S. Department of Energy developed an industrial energy efficiency potential analysis that suggests the US could double its annual rate of improvement rate through 2030. Extended through 2050, this equates to a maximum potential improvement of 17% by 2050 relative to BAU. The DOE study's value refers to sector-wide energy efficiency, not specifically for new equipment. To achieve a 17% improvement sector-wide by 2050, a setting for this lever several times higher would be needed, due to industrial equipment capital stock turnover time. | industry-ag-main.html#eff-stds | industry-energy-efficiency-standards.html
Industry | Industry Process Efficiency | Percentage Improvement in Industrial Process Efficiency above BAU | metal products except machinery and vehicles 25 | crude oil if | Metal Products Except Machinery and Vehicles | Crude Oil Use | 2629 | No | Industry Energy Efficiency | indst process efficiency | 0% | 25% | 1% | % reduction in energy use | **Description:** This policy reduces fuel consumption by the selected industry by increasing the efficiency of industrial processes. // **Guidance for setting values:** In 2016, the U.S. Department of Energy developed an industrial energy efficiency potential analysis that suggests the US could double its annual rate of improvement rate through 2030. Extended through 2050, this equates to a maximum potential improvement of 17% by 2050 relative to BAU. The DOE study's value refers to sector-wide energy efficiency, not specifically for new equipment. To achieve a 17% improvement sector-wide by 2050, a setting for this lever several times higher would be needed, due to industrial equipment capital stock turnover time. | industry-ag-main.html#eff-stds | industry-energy-efficiency-standards.html
Industry | Industry Process Efficiency | Percentage Improvement in Industrial Process Efficiency above BAU | metal products except machinery and vehicles 25 | heavy or residual fuel oil if | Metal Products Except Machinery and Vehicles | Heavy or Residual Fuel Oil Use | 2630 | No | Industry Energy Efficiency | indst process efficiency | 0% | 25% | 1% | % reduction in energy use | **Description:** This policy reduces fuel consumption by the selected industry by increasing the efficiency of industrial processes. // **Guidance for setting values:** In 2016, the U.S. Department of Energy developed an industrial energy efficiency potential analysis that suggests the US could double its annual rate of improvement rate through 2030. Extended through 2050, this equates to a maximum potential improvement of 17% by 2050 relative to BAU. The DOE study's value refers to sector-wide energy efficiency, not specifically for new equipment. To achieve a 17% improvement sector-wide by 2050, a setting for this lever several times higher would be needed, due to industrial equipment capital stock turnover time. | industry-ag-main.html#eff-stds | industry-energy-efficiency-standards.html
Industry | Industry Process Efficiency | Percentage Improvement in Industrial Process Efficiency above BAU | metal products except machinery and vehicles 25 | LPG propane or butane if | Metal Products Except Machinery and Vehicles | LPG Propane or Butane Use | 2631 | Yes | Industry Energy Efficiency | indst process efficiency | 0% | 25% | 1% | % reduction in energy use | **Description:** This policy reduces fuel consumption by the selected industry by increasing the efficiency of industrial processes. // **Guidance for setting values:** In 2016, the U.S. Department of Energy developed an industrial energy efficiency potential analysis that suggests the US could double its annual rate of improvement rate through 2030. Extended through 2050, this equates to a maximum potential improvement of 17% by 2050 relative to BAU. The DOE study's value refers to sector-wide energy efficiency, not specifically for new equipment. To achieve a 17% improvement sector-wide by 2050, a setting for this lever several times higher would be needed, due to industrial equipment capital stock turnover time. | industry-ag-main.html#eff-stds | industry-energy-efficiency-standards.html
Industry | Industry Process Efficiency | Percentage Improvement in Industrial Process Efficiency above BAU | metal products except machinery and vehicles 25 | hydrogen if | Metal Products Except Machinery and Vehicles | Hydrogen Use | 2632 | No | Industry Energy Efficiency | indst process efficiency | 0% | 25% | 1% | % reduction in energy use | **Description:** This policy reduces fuel consumption by the selected industry by increasing the efficiency of industrial processes. // **Guidance for setting values:** In 2016, the U.S. Department of Energy developed an industrial energy efficiency potential analysis that suggests the US could double its annual rate of improvement rate through 2030. Extended through 2050, this equates to a maximum potential improvement of 17% by 2050 relative to BAU. The DOE study's value refers to sector-wide energy efficiency, not specifically for new equipment. To achieve a 17% improvement sector-wide by 2050, a setting for this lever several times higher would be needed, due to industrial equipment capital stock turnover time. | industry-ag-main.html#eff-stds | industry-energy-efficiency-standards.html
Industry | Industry Process Efficiency | Percentage Improvement in Industrial Process Efficiency above BAU | computers and electronics 26 | electricity if | Computers and Electronics | Electricity Use | 2633 | Yes | Industry Energy Efficiency | indst process efficiency | 0% | 25% | 1% | % reduction in energy use | **Description:** This policy reduces fuel consumption by the selected industry by increasing the efficiency of industrial processes. // **Guidance for setting values:** In 2016, the U.S. Department of Energy developed an industrial energy efficiency potential analysis that suggests the US could double its annual rate of improvement rate through 2030. Extended through 2050, this equates to a maximum potential improvement of 17% by 2050 relative to BAU. The DOE study's value refers to sector-wide energy efficiency, not specifically for new equipment. To achieve a 17% improvement sector-wide by 2050, a setting for this lever several times higher would be needed, due to industrial equipment capital stock turnover time. | industry-ag-main.html#eff-stds | industry-energy-efficiency-standards.html
Industry | Industry Process Efficiency | Percentage Improvement in Industrial Process Efficiency above BAU | computers and electronics 26 | hard coal if | Computers and Electronics | Coal Use | 2634 | No | Industry Energy Efficiency | indst process efficiency | 0% | 25% | 1% | % reduction in energy use | **Description:** This policy reduces fuel consumption by the selected industry by increasing the efficiency of industrial processes. // **Guidance for setting values:** In 2016, the U.S. Department of Energy developed an industrial energy efficiency potential analysis that suggests the US could double its annual rate of improvement rate through 2030. Extended through 2050, this equates to a maximum potential improvement of 17% by 2050 relative to BAU. The DOE study's value refers to sector-wide energy efficiency, not specifically for new equipment. To achieve a 17% improvement sector-wide by 2050, a setting for this lever several times higher would be needed, due to industrial equipment capital stock turnover time. | industry-ag-main.html#eff-stds | industry-energy-efficiency-standards.html
Industry | Industry Process Efficiency | Percentage Improvement in Industrial Process Efficiency above BAU | computers and electronics 26 | natural gas if | Computers and Electronics | Natural Gas Use | 2635 | Yes | Industry Energy Efficiency | indst process efficiency | 0% | 25% | 1% | % reduction in energy use | **Description:** This policy reduces fuel consumption by the selected industry by increasing the efficiency of industrial processes. // **Guidance for setting values:** In 2016, the U.S. Department of Energy developed an industrial energy efficiency potential analysis that suggests the US could double its annual rate of improvement rate through 2030. Extended through 2050, this equates to a maximum potential improvement of 17% by 2050 relative to BAU. The DOE study's value refers to sector-wide energy efficiency, not specifically for new equipment. To achieve a 17% improvement sector-wide by 2050, a setting for this lever several times higher would be needed, due to industrial equipment capital stock turnover time. | industry-ag-main.html#eff-stds | industry-energy-efficiency-standards.html
Industry | Industry Process Efficiency | Percentage Improvement in Industrial Process Efficiency above BAU | computers and electronics 26 | biomass if | Computers and Electronics | Biomass Use | 2636 | No | Industry Energy Efficiency | indst process efficiency | 0% | 25% | 1% | % reduction in energy use | **Description:** This policy reduces fuel consumption by the selected industry by increasing the efficiency of industrial processes. // **Guidance for setting values:** In 2016, the U.S. Department of Energy developed an industrial energy efficiency potential analysis that suggests the US could double its annual rate of improvement rate through 2030. Extended through 2050, this equates to a maximum potential improvement of 17% by 2050 relative to BAU. The DOE study's value refers to sector-wide energy efficiency, not specifically for new equipment. To achieve a 17% improvement sector-wide by 2050, a setting for this lever several times higher would be needed, due to industrial equipment capital stock turnover time. | industry-ag-main.html#eff-stds | industry-energy-efficiency-standards.html
Industry | Industry Process Efficiency | Percentage Improvement in Industrial Process Efficiency above BAU | computers and electronics 26 | petroleum diesel if | Computers and Electronics | Petroleum Use | 2637 | Yes | Industry Energy Efficiency | indst process efficiency | 0% | 25% | 1% | % reduction in energy use | **Description:** This policy reduces fuel consumption by the selected industry by increasing the efficiency of industrial processes. // **Guidance for setting values:** In 2016, the U.S. Department of Energy developed an industrial energy efficiency potential analysis that suggests the US could double its annual rate of improvement rate through 2030. Extended through 2050, this equates to a maximum potential improvement of 17% by 2050 relative to BAU. The DOE study's value refers to sector-wide energy efficiency, not specifically for new equipment. To achieve a 17% improvement sector-wide by 2050, a setting for this lever several times higher would be needed, due to industrial equipment capital stock turnover time. | industry-ag-main.html#eff-stds | industry-energy-efficiency-standards.html
Industry | Industry Process Efficiency | Percentage Improvement in Industrial Process Efficiency above BAU | computers and electronics 26 | heat if | Computers and Electronics | Purchased Heat Use | 2638 | No | Industry Energy Efficiency | indst process efficiency | 0% | 25% | 1% | % reduction in energy use | **Description:** This policy reduces fuel consumption by the selected industry by increasing the efficiency of industrial processes. // **Guidance for setting values:** In 2016, the U.S. Department of Energy developed an industrial energy efficiency potential analysis that suggests the US could double its annual rate of improvement rate through 2030. Extended through 2050, this equates to a maximum potential improvement of 17% by 2050 relative to BAU. The DOE study's value refers to sector-wide energy efficiency, not specifically for new equipment. To achieve a 17% improvement sector-wide by 2050, a setting for this lever several times higher would be needed, due to industrial equipment capital stock turnover time. | industry-ag-main.html#eff-stds | industry-energy-efficiency-standards.html
Industry | Industry Process Efficiency | Percentage Improvement in Industrial Process Efficiency above BAU | computers and electronics 26 | crude oil if | Computers and Electronics | Crude Oil Use | 2639 | No | Industry Energy Efficiency | indst process efficiency | 0% | 25% | 1% | % reduction in energy use | **Description:** This policy reduces fuel consumption by the selected industry by increasing the efficiency of industrial processes. // **Guidance for setting values:** In 2016, the U.S. Department of Energy developed an industrial energy efficiency potential analysis that suggests the US could double its annual rate of improvement rate through 2030. Extended through 2050, this equates to a maximum potential improvement of 17% by 2050 relative to BAU. The DOE study's value refers to sector-wide energy efficiency, not specifically for new equipment. To achieve a 17% improvement sector-wide by 2050, a setting for this lever several times higher would be needed, due to industrial equipment capital stock turnover time. | industry-ag-main.html#eff-stds | industry-energy-efficiency-standards.html
Industry | Industry Process Efficiency | Percentage Improvement in Industrial Process Efficiency above BAU | computers and electronics 26 | heavy or residual fuel oil if | Computers and Electronics | Heavy or Residual Fuel Oil Use | 2640 | No | Industry Energy Efficiency | indst process efficiency | 0% | 25% | 1% | % reduction in energy use | **Description:** This policy reduces fuel consumption by the selected industry by increasing the efficiency of industrial processes. // **Guidance for setting values:** In 2016, the U.S. Department of Energy developed an industrial energy efficiency potential analysis that suggests the US could double its annual rate of improvement rate through 2030. Extended through 2050, this equates to a maximum potential improvement of 17% by 2050 relative to BAU. The DOE study's value refers to sector-wide energy efficiency, not specifically for new equipment. To achieve a 17% improvement sector-wide by 2050, a setting for this lever several times higher would be needed, due to industrial equipment capital stock turnover time. | industry-ag-main.html#eff-stds | industry-energy-efficiency-standards.html
Industry | Industry Process Efficiency | Percentage Improvement in Industrial Process Efficiency above BAU | computers and electronics 26 | LPG propane or butane if | Computers and Electronics | LPG Propane or Butane Use | 2641 | Yes | Industry Energy Efficiency | indst process efficiency | 0% | 25% | 1% | % reduction in energy use | **Description:** This policy reduces fuel consumption by the selected industry by increasing the efficiency of industrial processes. // **Guidance for setting values:** In 2016, the U.S. Department of Energy developed an industrial energy efficiency potential analysis that suggests the US could double its annual rate of improvement rate through 2030. Extended through 2050, this equates to a maximum potential improvement of 17% by 2050 relative to BAU. The DOE study's value refers to sector-wide energy efficiency, not specifically for new equipment. To achieve a 17% improvement sector-wide by 2050, a setting for this lever several times higher would be needed, due to industrial equipment capital stock turnover time. | industry-ag-main.html#eff-stds | industry-energy-efficiency-standards.html
Industry | Industry Process Efficiency | Percentage Improvement in Industrial Process Efficiency above BAU | computers and electronics 26 | hydrogen if | Computers and Electronics | Hydrogen Use | 2642 | No | Industry Energy Efficiency | indst process efficiency | 0% | 25% | 1% | % reduction in energy use | **Description:** This policy reduces fuel consumption by the selected industry by increasing the efficiency of industrial processes. // **Guidance for setting values:** In 2016, the U.S. Department of Energy developed an industrial energy efficiency potential analysis that suggests the US could double its annual rate of improvement rate through 2030. Extended through 2050, this equates to a maximum potential improvement of 17% by 2050 relative to BAU. The DOE study's value refers to sector-wide energy efficiency, not specifically for new equipment. To achieve a 17% improvement sector-wide by 2050, a setting for this lever several times higher would be needed, due to industrial equipment capital stock turnover time. | industry-ag-main.html#eff-stds | industry-energy-efficiency-standards.html
Industry | Industry Process Efficiency | Percentage Improvement in Industrial Process Efficiency above BAU | appliances and electrical equipment 27 | electricity if | Appliances and Electrical Equipment | Electricity Use | 2643 | Yes | Industry Energy Efficiency | indst process efficiency | 0% | 25% | 1% | % reduction in energy use | **Description:** This policy reduces fuel consumption by the selected industry by increasing the efficiency of industrial processes. // **Guidance for setting values:** In 2016, the U.S. Department of Energy developed an industrial energy efficiency potential analysis that suggests the US could double its annual rate of improvement rate through 2030. Extended through 2050, this equates to a maximum potential improvement of 17% by 2050 relative to BAU. The DOE study's value refers to sector-wide energy efficiency, not specifically for new equipment. To achieve a 17% improvement sector-wide by 2050, a setting for this lever several times higher would be needed, due to industrial equipment capital stock turnover time. | industry-ag-main.html#eff-stds | industry-energy-efficiency-standards.html
Industry | Industry Process Efficiency | Percentage Improvement in Industrial Process Efficiency above BAU | appliances and electrical equipment 27 | hard coal if | Appliances and Electrical Equipment | Coal Use | 2644 | No | Industry Energy Efficiency | indst process efficiency | 0% | 25% | 1% | % reduction in energy use | **Description:** This policy reduces fuel consumption by the selected industry by increasing the efficiency of industrial processes. // **Guidance for setting values:** In 2016, the U.S. Department of Energy developed an industrial energy efficiency potential analysis that suggests the US could double its annual rate of improvement rate through 2030. Extended through 2050, this equates to a maximum potential improvement of 17% by 2050 relative to BAU. The DOE study's value refers to sector-wide energy efficiency, not specifically for new equipment. To achieve a 17% improvement sector-wide by 2050, a setting for this lever several times higher would be needed, due to industrial equipment capital stock turnover time. | industry-ag-main.html#eff-stds | industry-energy-efficiency-standards.html
Industry | Industry Process Efficiency | Percentage Improvement in Industrial Process Efficiency above BAU | appliances and electrical equipment 27 | natural gas if | Appliances and Electrical Equipment | Natural Gas Use | 2645 | Yes | Industry Energy Efficiency | indst process efficiency | 0% | 25% | 1% | % reduction in energy use | **Description:** This policy reduces fuel consumption by the selected industry by increasing the efficiency of industrial processes. // **Guidance for setting values:** In 2016, the U.S. Department of Energy developed an industrial energy efficiency potential analysis that suggests the US could double its annual rate of improvement rate through 2030. Extended through 2050, this equates to a maximum potential improvement of 17% by 2050 relative to BAU. The DOE study's value refers to sector-wide energy efficiency, not specifically for new equipment. To achieve a 17% improvement sector-wide by 2050, a setting for this lever several times higher would be needed, due to industrial equipment capital stock turnover time. | industry-ag-main.html#eff-stds | industry-energy-efficiency-standards.html
Industry | Industry Process Efficiency | Percentage Improvement in Industrial Process Efficiency above BAU | appliances and electrical equipment 27 | biomass if | Appliances and Electrical Equipment | Biomass Use | 2646 | No | Industry Energy Efficiency | indst process efficiency | 0% | 25% | 1% | % reduction in energy use | **Description:** This policy reduces fuel consumption by the selected industry by increasing the efficiency of industrial processes. // **Guidance for setting values:** In 2016, the U.S. Department of Energy developed an industrial energy efficiency potential analysis that suggests the US could double its annual rate of improvement rate through 2030. Extended through 2050, this equates to a maximum potential improvement of 17% by 2050 relative to BAU. The DOE study's value refers to sector-wide energy efficiency, not specifically for new equipment. To achieve a 17% improvement sector-wide by 2050, a setting for this lever several times higher would be needed, due to industrial equipment capital stock turnover time. | industry-ag-main.html#eff-stds | industry-energy-efficiency-standards.html
Industry | Industry Process Efficiency | Percentage Improvement in Industrial Process Efficiency above BAU | appliances and electrical equipment 27 | petroleum diesel if | Appliances and Electrical Equipment | Petroleum Use | 2647 | Yes | Industry Energy Efficiency | indst process efficiency | 0% | 25% | 1% | % reduction in energy use | **Description:** This policy reduces fuel consumption by the selected industry by increasing the efficiency of industrial processes. // **Guidance for setting values:** In 2016, the U.S. Department of Energy developed an industrial energy efficiency potential analysis that suggests the US could double its annual rate of improvement rate through 2030. Extended through 2050, this equates to a maximum potential improvement of 17% by 2050 relative to BAU. The DOE study's value refers to sector-wide energy efficiency, not specifically for new equipment. To achieve a 17% improvement sector-wide by 2050, a setting for this lever several times higher would be needed, due to industrial equipment capital stock turnover time. | industry-ag-main.html#eff-stds | industry-energy-efficiency-standards.html
Industry | Industry Process Efficiency | Percentage Improvement in Industrial Process Efficiency above BAU | appliances and electrical equipment 27 | heat if | Appliances and Electrical Equipment | Purchased Heat Use | 2648 | No | Industry Energy Efficiency | indst process efficiency | 0% | 25% | 1% | % reduction in energy use | **Description:** This policy reduces fuel consumption by the selected industry by increasing the efficiency of industrial processes. // **Guidance for setting values:** In 2016, the U.S. Department of Energy developed an industrial energy efficiency potential analysis that suggests the US could double its annual rate of improvement rate through 2030. Extended through 2050, this equates to a maximum potential improvement of 17% by 2050 relative to BAU. The DOE study's value refers to sector-wide energy efficiency, not specifically for new equipment. To achieve a 17% improvement sector-wide by 2050, a setting for this lever several times higher would be needed, due to industrial equipment capital stock turnover time. | industry-ag-main.html#eff-stds | industry-energy-efficiency-standards.html
Industry | Industry Process Efficiency | Percentage Improvement in Industrial Process Efficiency above BAU | appliances and electrical equipment 27 | crude oil if | Appliances and Electrical Equipment | Crude Oil Use | 2649 | No | Industry Energy Efficiency | indst process efficiency | 0% | 25% | 1% | % reduction in energy use | **Description:** This policy reduces fuel consumption by the selected industry by increasing the efficiency of industrial processes. // **Guidance for setting values:** In 2016, the U.S. Department of Energy developed an industrial energy efficiency potential analysis that suggests the US could double its annual rate of improvement rate through 2030. Extended through 2050, this equates to a maximum potential improvement of 17% by 2050 relative to BAU. The DOE study's value refers to sector-wide energy efficiency, not specifically for new equipment. To achieve a 17% improvement sector-wide by 2050, a setting for this lever several times higher would be needed, due to industrial equipment capital stock turnover time. | industry-ag-main.html#eff-stds | industry-energy-efficiency-standards.html
Industry | Industry Process Efficiency | Percentage Improvement in Industrial Process Efficiency above BAU | appliances and electrical equipment 27 | heavy or residual fuel oil if | Appliances and Electrical Equipment | Heavy or Residual Fuel Oil Use | 2650 | No | Industry Energy Efficiency | indst process efficiency | 0% | 25% | 1% | % reduction in energy use | **Description:** This policy reduces fuel consumption by the selected industry by increasing the efficiency of industrial processes. // **Guidance for setting values:** In 2016, the U.S. Department of Energy developed an industrial energy efficiency potential analysis that suggests the US could double its annual rate of improvement rate through 2030. Extended through 2050, this equates to a maximum potential improvement of 17% by 2050 relative to BAU. The DOE study's value refers to sector-wide energy efficiency, not specifically for new equipment. To achieve a 17% improvement sector-wide by 2050, a setting for this lever several times higher would be needed, due to industrial equipment capital stock turnover time. | industry-ag-main.html#eff-stds | industry-energy-efficiency-standards.html
Industry | Industry Process Efficiency | Percentage Improvement in Industrial Process Efficiency above BAU | appliances and electrical equipment 27 | LPG propane or butane if | Appliances and Electrical Equipment | LPG Propane or Butane Use | 2651 | Yes | Industry Energy Efficiency | indst process efficiency | 0% | 25% | 1% | % reduction in energy use | **Description:** This policy reduces fuel consumption by the selected industry by increasing the efficiency of industrial processes. // **Guidance for setting values:** In 2016, the U.S. Department of Energy developed an industrial energy efficiency potential analysis that suggests the US could double its annual rate of improvement rate through 2030. Extended through 2050, this equates to a maximum potential improvement of 17% by 2050 relative to BAU. The DOE study's value refers to sector-wide energy efficiency, not specifically for new equipment. To achieve a 17% improvement sector-wide by 2050, a setting for this lever several times higher would be needed, due to industrial equipment capital stock turnover time. | industry-ag-main.html#eff-stds | industry-energy-efficiency-standards.html
Industry | Industry Process Efficiency | Percentage Improvement in Industrial Process Efficiency above BAU | appliances and electrical equipment 27 | hydrogen if | Appliances and Electrical Equipment | Hydrogen Use | 2652 | No | Industry Energy Efficiency | indst process efficiency | 0% | 25% | 1% | % reduction in energy use | **Description:** This policy reduces fuel consumption by the selected industry by increasing the efficiency of industrial processes. // **Guidance for setting values:** In 2016, the U.S. Department of Energy developed an industrial energy efficiency potential analysis that suggests the US could double its annual rate of improvement rate through 2030. Extended through 2050, this equates to a maximum potential improvement of 17% by 2050 relative to BAU. The DOE study's value refers to sector-wide energy efficiency, not specifically for new equipment. To achieve a 17% improvement sector-wide by 2050, a setting for this lever several times higher would be needed, due to industrial equipment capital stock turnover time. | industry-ag-main.html#eff-stds | industry-energy-efficiency-standards.html
Industry | Industry Process Efficiency | Percentage Improvement in Industrial Process Efficiency above BAU | other machinery 28 | electricity if | Other Machinery | Electricity Use | 2653 | Yes | Industry Energy Efficiency | indst process efficiency | 0% | 25% | 1% | % reduction in energy use | **Description:** This policy reduces fuel consumption by the selected industry by increasing the efficiency of industrial processes. // **Guidance for setting values:** In 2016, the U.S. Department of Energy developed an industrial energy efficiency potential analysis that suggests the US could double its annual rate of improvement rate through 2030. Extended through 2050, this equates to a maximum potential improvement of 17% by 2050 relative to BAU. The DOE study's value refers to sector-wide energy efficiency, not specifically for new equipment. To achieve a 17% improvement sector-wide by 2050, a setting for this lever several times higher would be needed, due to industrial equipment capital stock turnover time. | industry-ag-main.html#eff-stds | industry-energy-efficiency-standards.html
Industry | Industry Process Efficiency | Percentage Improvement in Industrial Process Efficiency above BAU | other machinery 28 | hard coal if | Other Machinery | Coal Use | 2654 | Yes | Industry Energy Efficiency | indst process efficiency | 0% | 25% | 1% | % reduction in energy use | **Description:** This policy reduces fuel consumption by the selected industry by increasing the efficiency of industrial processes. // **Guidance for setting values:** In 2016, the U.S. Department of Energy developed an industrial energy efficiency potential analysis that suggests the US could double its annual rate of improvement rate through 2030. Extended through 2050, this equates to a maximum potential improvement of 17% by 2050 relative to BAU. The DOE study's value refers to sector-wide energy efficiency, not specifically for new equipment. To achieve a 17% improvement sector-wide by 2050, a setting for this lever several times higher would be needed, due to industrial equipment capital stock turnover time. | industry-ag-main.html#eff-stds | industry-energy-efficiency-standards.html
Industry | Industry Process Efficiency | Percentage Improvement in Industrial Process Efficiency above BAU | other machinery 28 | natural gas if | Other Machinery | Natural Gas Use | 2655 | Yes | Industry Energy Efficiency | indst process efficiency | 0% | 25% | 1% | % reduction in energy use | **Description:** This policy reduces fuel consumption by the selected industry by increasing the efficiency of industrial processes. // **Guidance for setting values:** In 2016, the U.S. Department of Energy developed an industrial energy efficiency potential analysis that suggests the US could double its annual rate of improvement rate through 2030. Extended through 2050, this equates to a maximum potential improvement of 17% by 2050 relative to BAU. The DOE study's value refers to sector-wide energy efficiency, not specifically for new equipment. To achieve a 17% improvement sector-wide by 2050, a setting for this lever several times higher would be needed, due to industrial equipment capital stock turnover time. | industry-ag-main.html#eff-stds | industry-energy-efficiency-standards.html
Industry | Industry Process Efficiency | Percentage Improvement in Industrial Process Efficiency above BAU | other machinery 28 | biomass if | Other Machinery | Biomass Use | 2656 | No | Industry Energy Efficiency | indst process efficiency | 0% | 25% | 1% | % reduction in energy use | **Description:** This policy reduces fuel consumption by the selected industry by increasing the efficiency of industrial processes. // **Guidance for setting values:** In 2016, the U.S. Department of Energy developed an industrial energy efficiency potential analysis that suggests the US could double its annual rate of improvement rate through 2030. Extended through 2050, this equates to a maximum potential improvement of 17% by 2050 relative to BAU. The DOE study's value refers to sector-wide energy efficiency, not specifically for new equipment. To achieve a 17% improvement sector-wide by 2050, a setting for this lever several times higher would be needed, due to industrial equipment capital stock turnover time. | industry-ag-main.html#eff-stds | industry-energy-efficiency-standards.html
Industry | Industry Process Efficiency | Percentage Improvement in Industrial Process Efficiency above BAU | other machinery 28 | petroleum diesel if | Other Machinery | Petroleum Use | 2657 | Yes | Industry Energy Efficiency | indst process efficiency | 0% | 25% | 1% | % reduction in energy use | **Description:** This policy reduces fuel consumption by the selected industry by increasing the efficiency of industrial processes. // **Guidance for setting values:** In 2016, the U.S. Department of Energy developed an industrial energy efficiency potential analysis that suggests the US could double its annual rate of improvement rate through 2030. Extended through 2050, this equates to a maximum potential improvement of 17% by 2050 relative to BAU. The DOE study's value refers to sector-wide energy efficiency, not specifically for new equipment. To achieve a 17% improvement sector-wide by 2050, a setting for this lever several times higher would be needed, due to industrial equipment capital stock turnover time. | industry-ag-main.html#eff-stds | industry-energy-efficiency-standards.html
Industry | Industry Process Efficiency | Percentage Improvement in Industrial Process Efficiency above BAU | other machinery 28 | heat if | Other Machinery | Purchased Heat Use | 2658 | No | Industry Energy Efficiency | indst process efficiency | 0% | 25% | 1% | % reduction in energy use | **Description:** This policy reduces fuel consumption by the selected industry by increasing the efficiency of industrial processes. // **Guidance for setting values:** In 2016, the U.S. Department of Energy developed an industrial energy efficiency potential analysis that suggests the US could double its annual rate of improvement rate through 2030. Extended through 2050, this equates to a maximum potential improvement of 17% by 2050 relative to BAU. The DOE study's value refers to sector-wide energy efficiency, not specifically for new equipment. To achieve a 17% improvement sector-wide by 2050, a setting for this lever several times higher would be needed, due to industrial equipment capital stock turnover time. | industry-ag-main.html#eff-stds | industry-energy-efficiency-standards.html
Industry | Industry Process Efficiency | Percentage Improvement in Industrial Process Efficiency above BAU | other machinery 28 | crude oil if | Other Machinery | Crude Oil Use | 2659 | No | Industry Energy Efficiency | indst process efficiency | 0% | 25% | 1% | % reduction in energy use | **Description:** This policy reduces fuel consumption by the selected industry by increasing the efficiency of industrial processes. // **Guidance for setting values:** In 2016, the U.S. Department of Energy developed an industrial energy efficiency potential analysis that suggests the US could double its annual rate of improvement rate through 2030. Extended through 2050, this equates to a maximum potential improvement of 17% by 2050 relative to BAU. The DOE study's value refers to sector-wide energy efficiency, not specifically for new equipment. To achieve a 17% improvement sector-wide by 2050, a setting for this lever several times higher would be needed, due to industrial equipment capital stock turnover time. | industry-ag-main.html#eff-stds | industry-energy-efficiency-standards.html
Industry | Industry Process Efficiency | Percentage Improvement in Industrial Process Efficiency above BAU | other machinery 28 | heavy or residual fuel oil if | Other Machinery | Heavy or Residual Fuel Oil Use | 2660 | No | Industry Energy Efficiency | indst process efficiency | 0% | 25% | 1% | % reduction in energy use | **Description:** This policy reduces fuel consumption by the selected industry by increasing the efficiency of industrial processes. // **Guidance for setting values:** In 2016, the U.S. Department of Energy developed an industrial energy efficiency potential analysis that suggests the US could double its annual rate of improvement rate through 2030. Extended through 2050, this equates to a maximum potential improvement of 17% by 2050 relative to BAU. The DOE study's value refers to sector-wide energy efficiency, not specifically for new equipment. To achieve a 17% improvement sector-wide by 2050, a setting for this lever several times higher would be needed, due to industrial equipment capital stock turnover time. | industry-ag-main.html#eff-stds | industry-energy-efficiency-standards.html
Industry | Industry Process Efficiency | Percentage Improvement in Industrial Process Efficiency above BAU | other machinery 28 | LPG propane or butane if | Other Machinery | LPG Propane or Butane Use | 2661 | Yes | Industry Energy Efficiency | indst process efficiency | 0% | 25% | 1% | % reduction in energy use | **Description:** This policy reduces fuel consumption by the selected industry by increasing the efficiency of industrial processes. // **Guidance for setting values:** In 2016, the U.S. Department of Energy developed an industrial energy efficiency potential analysis that suggests the US could double its annual rate of improvement rate through 2030. Extended through 2050, this equates to a maximum potential improvement of 17% by 2050 relative to BAU. The DOE study's value refers to sector-wide energy efficiency, not specifically for new equipment. To achieve a 17% improvement sector-wide by 2050, a setting for this lever several times higher would be needed, due to industrial equipment capital stock turnover time. | industry-ag-main.html#eff-stds | industry-energy-efficiency-standards.html
Industry | Industry Process Efficiency | Percentage Improvement in Industrial Process Efficiency above BAU | other machinery 28 | hydrogen if | Other Machinery | Hydrogen Use | 2662 | No | Industry Energy Efficiency | indst process efficiency | 0% | 25% | 1% | % reduction in energy use | **Description:** This policy reduces fuel consumption by the selected industry by increasing the efficiency of industrial processes. // **Guidance for setting values:** In 2016, the U.S. Department of Energy developed an industrial energy efficiency potential analysis that suggests the US could double its annual rate of improvement rate through 2030. Extended through 2050, this equates to a maximum potential improvement of 17% by 2050 relative to BAU. The DOE study's value refers to sector-wide energy efficiency, not specifically for new equipment. To achieve a 17% improvement sector-wide by 2050, a setting for this lever several times higher would be needed, due to industrial equipment capital stock turnover time. | industry-ag-main.html#eff-stds | industry-energy-efficiency-standards.html
Industry | Industry Process Efficiency | Percentage Improvement in Industrial Process Efficiency above BAU | road vehicles 29 | electricity if | Road Vehicles | Electricity Use | 2663 | Yes | Industry Energy Efficiency | indst process efficiency | 0% | 25% | 1% | % reduction in energy use | **Description:** This policy reduces fuel consumption by the selected industry by increasing the efficiency of industrial processes. // **Guidance for setting values:** In 2016, the U.S. Department of Energy developed an industrial energy efficiency potential analysis that suggests the US could double its annual rate of improvement rate through 2030. Extended through 2050, this equates to a maximum potential improvement of 17% by 2050 relative to BAU. The DOE study's value refers to sector-wide energy efficiency, not specifically for new equipment. To achieve a 17% improvement sector-wide by 2050, a setting for this lever several times higher would be needed, due to industrial equipment capital stock turnover time. | industry-ag-main.html#eff-stds | industry-energy-efficiency-standards.html
Industry | Industry Process Efficiency | Percentage Improvement in Industrial Process Efficiency above BAU | road vehicles 29 | hard coal if | Road Vehicles | Coal Use | 2664 | Yes | Industry Energy Efficiency | indst process efficiency | 0% | 25% | 1% | % reduction in energy use | **Description:** This policy reduces fuel consumption by the selected industry by increasing the efficiency of industrial processes. // **Guidance for setting values:** In 2016, the U.S. Department of Energy developed an industrial energy efficiency potential analysis that suggests the US could double its annual rate of improvement rate through 2030. Extended through 2050, this equates to a maximum potential improvement of 17% by 2050 relative to BAU. The DOE study's value refers to sector-wide energy efficiency, not specifically for new equipment. To achieve a 17% improvement sector-wide by 2050, a setting for this lever several times higher would be needed, due to industrial equipment capital stock turnover time. | industry-ag-main.html#eff-stds | industry-energy-efficiency-standards.html
Industry | Industry Process Efficiency | Percentage Improvement in Industrial Process Efficiency above BAU | road vehicles 29 | natural gas if | Road Vehicles | Natural Gas Use | 2665 | Yes | Industry Energy Efficiency | indst process efficiency | 0% | 25% | 1% | % reduction in energy use | **Description:** This policy reduces fuel consumption by the selected industry by increasing the efficiency of industrial processes. // **Guidance for setting values:** In 2016, the U.S. Department of Energy developed an industrial energy efficiency potential analysis that suggests the US could double its annual rate of improvement rate through 2030. Extended through 2050, this equates to a maximum potential improvement of 17% by 2050 relative to BAU. The DOE study's value refers to sector-wide energy efficiency, not specifically for new equipment. To achieve a 17% improvement sector-wide by 2050, a setting for this lever several times higher would be needed, due to industrial equipment capital stock turnover time. | industry-ag-main.html#eff-stds | industry-energy-efficiency-standards.html
Industry | Industry Process Efficiency | Percentage Improvement in Industrial Process Efficiency above BAU | road vehicles 29 | biomass if | Road Vehicles | Biomass Use | 2666 | No | Industry Energy Efficiency | indst process efficiency | 0% | 25% | 1% | % reduction in energy use | **Description:** This policy reduces fuel consumption by the selected industry by increasing the efficiency of industrial processes. // **Guidance for setting values:** In 2016, the U.S. Department of Energy developed an industrial energy efficiency potential analysis that suggests the US could double its annual rate of improvement rate through 2030. Extended through 2050, this equates to a maximum potential improvement of 17% by 2050 relative to BAU. The DOE study's value refers to sector-wide energy efficiency, not specifically for new equipment. To achieve a 17% improvement sector-wide by 2050, a setting for this lever several times higher would be needed, due to industrial equipment capital stock turnover time. | industry-ag-main.html#eff-stds | industry-energy-efficiency-standards.html
Industry | Industry Process Efficiency | Percentage Improvement in Industrial Process Efficiency above BAU | road vehicles 29 | petroleum diesel if | Road Vehicles | Petroleum Use | 2667 | Yes | Industry Energy Efficiency | indst process efficiency | 0% | 25% | 1% | % reduction in energy use | **Description:** This policy reduces fuel consumption by the selected industry by increasing the efficiency of industrial processes. // **Guidance for setting values:** In 2016, the U.S. Department of Energy developed an industrial energy efficiency potential analysis that suggests the US could double its annual rate of improvement rate through 2030. Extended through 2050, this equates to a maximum potential improvement of 17% by 2050 relative to BAU. The DOE study's value refers to sector-wide energy efficiency, not specifically for new equipment. To achieve a 17% improvement sector-wide by 2050, a setting for this lever several times higher would be needed, due to industrial equipment capital stock turnover time. | industry-ag-main.html#eff-stds | industry-energy-efficiency-standards.html
Industry | Industry Process Efficiency | Percentage Improvement in Industrial Process Efficiency above BAU | road vehicles 29 | heat if | Road Vehicles | Purchased Heat Use | 2668 | No | Industry Energy Efficiency | indst process efficiency | 0% | 25% | 1% | % reduction in energy use | **Description:** This policy reduces fuel consumption by the selected industry by increasing the efficiency of industrial processes. // **Guidance for setting values:** In 2016, the U.S. Department of Energy developed an industrial energy efficiency potential analysis that suggests the US could double its annual rate of improvement rate through 2030. Extended through 2050, this equates to a maximum potential improvement of 17% by 2050 relative to BAU. The DOE study's value refers to sector-wide energy efficiency, not specifically for new equipment. To achieve a 17% improvement sector-wide by 2050, a setting for this lever several times higher would be needed, due to industrial equipment capital stock turnover time. | industry-ag-main.html#eff-stds | industry-energy-efficiency-standards.html
Industry | Industry Process Efficiency | Percentage Improvement in Industrial Process Efficiency above BAU | road vehicles 29 | crude oil if | Road Vehicles | Crude Oil Use | 2669 | No | Industry Energy Efficiency | indst process efficiency | 0% | 25% | 1% | % reduction in energy use | **Description:** This policy reduces fuel consumption by the selected industry by increasing the efficiency of industrial processes. // **Guidance for setting values:** In 2016, the U.S. Department of Energy developed an industrial energy efficiency potential analysis that suggests the US could double its annual rate of improvement rate through 2030. Extended through 2050, this equates to a maximum potential improvement of 17% by 2050 relative to BAU. The DOE study's value refers to sector-wide energy efficiency, not specifically for new equipment. To achieve a 17% improvement sector-wide by 2050, a setting for this lever several times higher would be needed, due to industrial equipment capital stock turnover time. | industry-ag-main.html#eff-stds | industry-energy-efficiency-standards.html
Industry | Industry Process Efficiency | Percentage Improvement in Industrial Process Efficiency above BAU | road vehicles 29 | heavy or residual fuel oil if | Road Vehicles | Heavy or Residual Fuel Oil Use | 2670 | Yes | Industry Energy Efficiency | indst process efficiency | 0% | 25% | 1% | % reduction in energy use | **Description:** This policy reduces fuel consumption by the selected industry by increasing the efficiency of industrial processes. // **Guidance for setting values:** In 2016, the U.S. Department of Energy developed an industrial energy efficiency potential analysis that suggests the US could double its annual rate of improvement rate through 2030. Extended through 2050, this equates to a maximum potential improvement of 17% by 2050 relative to BAU. The DOE study's value refers to sector-wide energy efficiency, not specifically for new equipment. To achieve a 17% improvement sector-wide by 2050, a setting for this lever several times higher would be needed, due to industrial equipment capital stock turnover time. | industry-ag-main.html#eff-stds | industry-energy-efficiency-standards.html
Industry | Industry Process Efficiency | Percentage Improvement in Industrial Process Efficiency above BAU | road vehicles 29 | LPG propane or butane if | Road Vehicles | LPG Propane or Butane Use | 2671 | Yes | Industry Energy Efficiency | indst process efficiency | 0% | 25% | 1% | % reduction in energy use | **Description:** This policy reduces fuel consumption by the selected industry by increasing the efficiency of industrial processes. // **Guidance for setting values:** In 2016, the U.S. Department of Energy developed an industrial energy efficiency potential analysis that suggests the US could double its annual rate of improvement rate through 2030. Extended through 2050, this equates to a maximum potential improvement of 17% by 2050 relative to BAU. The DOE study's value refers to sector-wide energy efficiency, not specifically for new equipment. To achieve a 17% improvement sector-wide by 2050, a setting for this lever several times higher would be needed, due to industrial equipment capital stock turnover time. | industry-ag-main.html#eff-stds | industry-energy-efficiency-standards.html
Industry | Industry Process Efficiency | Percentage Improvement in Industrial Process Efficiency above BAU | road vehicles 29 | hydrogen if | Road Vehicles | Hydrogen Use | 2672 | No | Industry Energy Efficiency | indst process efficiency | 0% | 25% | 1% | % reduction in energy use | **Description:** This policy reduces fuel consumption by the selected industry by increasing the efficiency of industrial processes. // **Guidance for setting values:** In 2016, the U.S. Department of Energy developed an industrial energy efficiency potential analysis that suggests the US could double its annual rate of improvement rate through 2030. Extended through 2050, this equates to a maximum potential improvement of 17% by 2050 relative to BAU. The DOE study's value refers to sector-wide energy efficiency, not specifically for new equipment. To achieve a 17% improvement sector-wide by 2050, a setting for this lever several times higher would be needed, due to industrial equipment capital stock turnover time. | industry-ag-main.html#eff-stds | industry-energy-efficiency-standards.html
Industry | Industry Process Efficiency | Percentage Improvement in Industrial Process Efficiency above BAU | nonroad vehicles 30 | electricity if | Nonroad Vehicles | Electricity Use | 2673 | Yes | Industry Energy Efficiency | indst process efficiency | 0% | 25% | 1% | % reduction in energy use | **Description:** This policy reduces fuel consumption by the selected industry by increasing the efficiency of industrial processes. // **Guidance for setting values:** In 2016, the U.S. Department of Energy developed an industrial energy efficiency potential analysis that suggests the US could double its annual rate of improvement rate through 2030. Extended through 2050, this equates to a maximum potential improvement of 17% by 2050 relative to BAU. The DOE study's value refers to sector-wide energy efficiency, not specifically for new equipment. To achieve a 17% improvement sector-wide by 2050, a setting for this lever several times higher would be needed, due to industrial equipment capital stock turnover time. | industry-ag-main.html#eff-stds | industry-energy-efficiency-standards.html
Industry | Industry Process Efficiency | Percentage Improvement in Industrial Process Efficiency above BAU | nonroad vehicles 30 | hard coal if | Nonroad Vehicles | Coal Use | 2674 | Yes | Industry Energy Efficiency | indst process efficiency | 0% | 25% | 1% | % reduction in energy use | **Description:** This policy reduces fuel consumption by the selected industry by increasing the efficiency of industrial processes. // **Guidance for setting values:** In 2016, the U.S. Department of Energy developed an industrial energy efficiency potential analysis that suggests the US could double its annual rate of improvement rate through 2030. Extended through 2050, this equates to a maximum potential improvement of 17% by 2050 relative to BAU. The DOE study's value refers to sector-wide energy efficiency, not specifically for new equipment. To achieve a 17% improvement sector-wide by 2050, a setting for this lever several times higher would be needed, due to industrial equipment capital stock turnover time. | industry-ag-main.html#eff-stds | industry-energy-efficiency-standards.html
Industry | Industry Process Efficiency | Percentage Improvement in Industrial Process Efficiency above BAU | nonroad vehicles 30 | natural gas if | Nonroad Vehicles | Natural Gas Use | 2675 | Yes | Industry Energy Efficiency | indst process efficiency | 0% | 25% | 1% | % reduction in energy use | **Description:** This policy reduces fuel consumption by the selected industry by increasing the efficiency of industrial processes. // **Guidance for setting values:** In 2016, the U.S. Department of Energy developed an industrial energy efficiency potential analysis that suggests the US could double its annual rate of improvement rate through 2030. Extended through 2050, this equates to a maximum potential improvement of 17% by 2050 relative to BAU. The DOE study's value refers to sector-wide energy efficiency, not specifically for new equipment. To achieve a 17% improvement sector-wide by 2050, a setting for this lever several times higher would be needed, due to industrial equipment capital stock turnover time. | industry-ag-main.html#eff-stds | industry-energy-efficiency-standards.html
Industry | Industry Process Efficiency | Percentage Improvement in Industrial Process Efficiency above BAU | nonroad vehicles 30 | biomass if | Nonroad Vehicles | Biomass Use | 2676 | No | Industry Energy Efficiency | indst process efficiency | 0% | 25% | 1% | % reduction in energy use | **Description:** This policy reduces fuel consumption by the selected industry by increasing the efficiency of industrial processes. // **Guidance for setting values:** In 2016, the U.S. Department of Energy developed an industrial energy efficiency potential analysis that suggests the US could double its annual rate of improvement rate through 2030. Extended through 2050, this equates to a maximum potential improvement of 17% by 2050 relative to BAU. The DOE study's value refers to sector-wide energy efficiency, not specifically for new equipment. To achieve a 17% improvement sector-wide by 2050, a setting for this lever several times higher would be needed, due to industrial equipment capital stock turnover time. | industry-ag-main.html#eff-stds | industry-energy-efficiency-standards.html
Industry | Industry Process Efficiency | Percentage Improvement in Industrial Process Efficiency above BAU | nonroad vehicles 30 | petroleum diesel if | Nonroad Vehicles | Petroleum Use | 2677 | Yes | Industry Energy Efficiency | indst process efficiency | 0% | 25% | 1% | % reduction in energy use | **Description:** This policy reduces fuel consumption by the selected industry by increasing the efficiency of industrial processes. // **Guidance for setting values:** In 2016, the U.S. Department of Energy developed an industrial energy efficiency potential analysis that suggests the US could double its annual rate of improvement rate through 2030. Extended through 2050, this equates to a maximum potential improvement of 17% by 2050 relative to BAU. The DOE study's value refers to sector-wide energy efficiency, not specifically for new equipment. To achieve a 17% improvement sector-wide by 2050, a setting for this lever several times higher would be needed, due to industrial equipment capital stock turnover time. | industry-ag-main.html#eff-stds | industry-energy-efficiency-standards.html
Industry | Industry Process Efficiency | Percentage Improvement in Industrial Process Efficiency above BAU | nonroad vehicles 30 | heat if | Nonroad Vehicles | Purchased Heat Use | 2678 | No | Industry Energy Efficiency | indst process efficiency | 0% | 25% | 1% | % reduction in energy use | **Description:** This policy reduces fuel consumption by the selected industry by increasing the efficiency of industrial processes. // **Guidance for setting values:** In 2016, the U.S. Department of Energy developed an industrial energy efficiency potential analysis that suggests the US could double its annual rate of improvement rate through 2030. Extended through 2050, this equates to a maximum potential improvement of 17% by 2050 relative to BAU. The DOE study's value refers to sector-wide energy efficiency, not specifically for new equipment. To achieve a 17% improvement sector-wide by 2050, a setting for this lever several times higher would be needed, due to industrial equipment capital stock turnover time. | industry-ag-main.html#eff-stds | industry-energy-efficiency-standards.html
Industry | Industry Process Efficiency | Percentage Improvement in Industrial Process Efficiency above BAU | nonroad vehicles 30 | crude oil if | Nonroad Vehicles | Crude Oil Use | 2679 | No | Industry Energy Efficiency | indst process efficiency | 0% | 25% | 1% | % reduction in energy use | **Description:** This policy reduces fuel consumption by the selected industry by increasing the efficiency of industrial processes. // **Guidance for setting values:** In 2016, the U.S. Department of Energy developed an industrial energy efficiency potential analysis that suggests the US could double its annual rate of improvement rate through 2030. Extended through 2050, this equates to a maximum potential improvement of 17% by 2050 relative to BAU. The DOE study's value refers to sector-wide energy efficiency, not specifically for new equipment. To achieve a 17% improvement sector-wide by 2050, a setting for this lever several times higher would be needed, due to industrial equipment capital stock turnover time. | industry-ag-main.html#eff-stds | industry-energy-efficiency-standards.html
Industry | Industry Process Efficiency | Percentage Improvement in Industrial Process Efficiency above BAU | nonroad vehicles 30 | heavy or residual fuel oil if | Nonroad Vehicles | Heavy or Residual Fuel Oil Use | 2680 | Yes | Industry Energy Efficiency | indst process efficiency | 0% | 25% | 1% | % reduction in energy use | **Description:** This policy reduces fuel consumption by the selected industry by increasing the efficiency of industrial processes. // **Guidance for setting values:** In 2016, the U.S. Department of Energy developed an industrial energy efficiency potential analysis that suggests the US could double its annual rate of improvement rate through 2030. Extended through 2050, this equates to a maximum potential improvement of 17% by 2050 relative to BAU. The DOE study's value refers to sector-wide energy efficiency, not specifically for new equipment. To achieve a 17% improvement sector-wide by 2050, a setting for this lever several times higher would be needed, due to industrial equipment capital stock turnover time. | industry-ag-main.html#eff-stds | industry-energy-efficiency-standards.html
Industry | Industry Process Efficiency | Percentage Improvement in Industrial Process Efficiency above BAU | nonroad vehicles 30 | LPG propane or butane if | Nonroad Vehicles | LPG Propane or Butane Use | 2681 | Yes | Industry Energy Efficiency | indst process efficiency | 0% | 25% | 1% | % reduction in energy use | **Description:** This policy reduces fuel consumption by the selected industry by increasing the efficiency of industrial processes. // **Guidance for setting values:** In 2016, the U.S. Department of Energy developed an industrial energy efficiency potential analysis that suggests the US could double its annual rate of improvement rate through 2030. Extended through 2050, this equates to a maximum potential improvement of 17% by 2050 relative to BAU. The DOE study's value refers to sector-wide energy efficiency, not specifically for new equipment. To achieve a 17% improvement sector-wide by 2050, a setting for this lever several times higher would be needed, due to industrial equipment capital stock turnover time. | industry-ag-main.html#eff-stds | industry-energy-efficiency-standards.html
Industry | Industry Process Efficiency | Percentage Improvement in Industrial Process Efficiency above BAU | nonroad vehicles 30 | hydrogen if | Nonroad Vehicles | Hydrogen Use | 2682 | No | Industry Energy Efficiency | indst process efficiency | 0% | 25% | 1% | % reduction in energy use | **Description:** This policy reduces fuel consumption by the selected industry by increasing the efficiency of industrial processes. // **Guidance for setting values:** In 2016, the U.S. Department of Energy developed an industrial energy efficiency potential analysis that suggests the US could double its annual rate of improvement rate through 2030. Extended through 2050, this equates to a maximum potential improvement of 17% by 2050 relative to BAU. The DOE study's value refers to sector-wide energy efficiency, not specifically for new equipment. To achieve a 17% improvement sector-wide by 2050, a setting for this lever several times higher would be needed, due to industrial equipment capital stock turnover time. | industry-ag-main.html#eff-stds | industry-energy-efficiency-standards.html
Industry | Industry Process Efficiency | Percentage Improvement in Industrial Process Efficiency above BAU | other manufacturing 31T33 | electricity if | Other Manufacturing | Electricity Use | 2683 | Yes | Industry Energy Efficiency | indst process efficiency | 0% | 25% | 1% | % reduction in energy use | **Description:** This policy reduces fuel consumption by the selected industry by increasing the efficiency of industrial processes. // **Guidance for setting values:** In 2016, the U.S. Department of Energy developed an industrial energy efficiency potential analysis that suggests the US could double its annual rate of improvement rate through 2030. Extended through 2050, this equates to a maximum potential improvement of 17% by 2050 relative to BAU. The DOE study's value refers to sector-wide energy efficiency, not specifically for new equipment. To achieve a 17% improvement sector-wide by 2050, a setting for this lever several times higher would be needed, due to industrial equipment capital stock turnover time. | industry-ag-main.html#eff-stds | industry-energy-efficiency-standards.html
Industry | Industry Process Efficiency | Percentage Improvement in Industrial Process Efficiency above BAU | other manufacturing 31T33 | hard coal if | Other Manufacturing | Coal Use | 2684 | Yes | Industry Energy Efficiency | indst process efficiency | 0% | 25% | 1% | % reduction in energy use | **Description:** This policy reduces fuel consumption by the selected industry by increasing the efficiency of industrial processes. // **Guidance for setting values:** In 2016, the U.S. Department of Energy developed an industrial energy efficiency potential analysis that suggests the US could double its annual rate of improvement rate through 2030. Extended through 2050, this equates to a maximum potential improvement of 17% by 2050 relative to BAU. The DOE study's value refers to sector-wide energy efficiency, not specifically for new equipment. To achieve a 17% improvement sector-wide by 2050, a setting for this lever several times higher would be needed, due to industrial equipment capital stock turnover time. | industry-ag-main.html#eff-stds | industry-energy-efficiency-standards.html
Industry | Industry Process Efficiency | Percentage Improvement in Industrial Process Efficiency above BAU | other manufacturing 31T33 | natural gas if | Other Manufacturing | Natural Gas Use | 2685 | Yes | Industry Energy Efficiency | indst process efficiency | 0% | 25% | 1% | % reduction in energy use | **Description:** This policy reduces fuel consumption by the selected industry by increasing the efficiency of industrial processes. // **Guidance for setting values:** In 2016, the U.S. Department of Energy developed an industrial energy efficiency potential analysis that suggests the US could double its annual rate of improvement rate through 2030. Extended through 2050, this equates to a maximum potential improvement of 17% by 2050 relative to BAU. The DOE study's value refers to sector-wide energy efficiency, not specifically for new equipment. To achieve a 17% improvement sector-wide by 2050, a setting for this lever several times higher would be needed, due to industrial equipment capital stock turnover time. | industry-ag-main.html#eff-stds | industry-energy-efficiency-standards.html
Industry | Industry Process Efficiency | Percentage Improvement in Industrial Process Efficiency above BAU | other manufacturing 31T33 | biomass if | Other Manufacturing | Biomass Use | 2686 | No | Industry Energy Efficiency | indst process efficiency | 0% | 25% | 1% | % reduction in energy use | **Description:** This policy reduces fuel consumption by the selected industry by increasing the efficiency of industrial processes. // **Guidance for setting values:** In 2016, the U.S. Department of Energy developed an industrial energy efficiency potential analysis that suggests the US could double its annual rate of improvement rate through 2030. Extended through 2050, this equates to a maximum potential improvement of 17% by 2050 relative to BAU. The DOE study's value refers to sector-wide energy efficiency, not specifically for new equipment. To achieve a 17% improvement sector-wide by 2050, a setting for this lever several times higher would be needed, due to industrial equipment capital stock turnover time. | industry-ag-main.html#eff-stds | industry-energy-efficiency-standards.html
Industry | Industry Process Efficiency | Percentage Improvement in Industrial Process Efficiency above BAU | other manufacturing 31T33 | petroleum diesel if | Other Manufacturing | Petroleum Use | 2687 | Yes | Industry Energy Efficiency | indst process efficiency | 0% | 25% | 1% | % reduction in energy use | **Description:** This policy reduces fuel consumption by the selected industry by increasing the efficiency of industrial processes. // **Guidance for setting values:** In 2016, the U.S. Department of Energy developed an industrial energy efficiency potential analysis that suggests the US could double its annual rate of improvement rate through 2030. Extended through 2050, this equates to a maximum potential improvement of 17% by 2050 relative to BAU. The DOE study's value refers to sector-wide energy efficiency, not specifically for new equipment. To achieve a 17% improvement sector-wide by 2050, a setting for this lever several times higher would be needed, due to industrial equipment capital stock turnover time. | industry-ag-main.html#eff-stds | industry-energy-efficiency-standards.html
Industry | Industry Process Efficiency | Percentage Improvement in Industrial Process Efficiency above BAU | other manufacturing 31T33 | heat if | Other Manufacturing | Purchased Heat Use | 2688 | No | Industry Energy Efficiency | indst process efficiency | 0% | 25% | 1% | % reduction in energy use | **Description:** This policy reduces fuel consumption by the selected industry by increasing the efficiency of industrial processes. // **Guidance for setting values:** In 2016, the U.S. Department of Energy developed an industrial energy efficiency potential analysis that suggests the US could double its annual rate of improvement rate through 2030. Extended through 2050, this equates to a maximum potential improvement of 17% by 2050 relative to BAU. The DOE study's value refers to sector-wide energy efficiency, not specifically for new equipment. To achieve a 17% improvement sector-wide by 2050, a setting for this lever several times higher would be needed, due to industrial equipment capital stock turnover time. | industry-ag-main.html#eff-stds | industry-energy-efficiency-standards.html
Industry | Industry Process Efficiency | Percentage Improvement in Industrial Process Efficiency above BAU | other manufacturing 31T33 | crude oil if | Other Manufacturing | Crude Oil Use | 2689 | No | Industry Energy Efficiency | indst process efficiency | 0% | 25% | 1% | % reduction in energy use | **Description:** This policy reduces fuel consumption by the selected industry by increasing the efficiency of industrial processes. // **Guidance for setting values:** In 2016, the U.S. Department of Energy developed an industrial energy efficiency potential analysis that suggests the US could double its annual rate of improvement rate through 2030. Extended through 2050, this equates to a maximum potential improvement of 17% by 2050 relative to BAU. The DOE study's value refers to sector-wide energy efficiency, not specifically for new equipment. To achieve a 17% improvement sector-wide by 2050, a setting for this lever several times higher would be needed, due to industrial equipment capital stock turnover time. | industry-ag-main.html#eff-stds | industry-energy-efficiency-standards.html
Industry | Industry Process Efficiency | Percentage Improvement in Industrial Process Efficiency above BAU | other manufacturing 31T33 | heavy or residual fuel oil if | Other Manufacturing | Heavy or Residual Fuel Oil Use | 2690 | Yes | Industry Energy Efficiency | indst process efficiency | 0% | 25% | 1% | % reduction in energy use | **Description:** This policy reduces fuel consumption by the selected industry by increasing the efficiency of industrial processes. // **Guidance for setting values:** In 2016, the U.S. Department of Energy developed an industrial energy efficiency potential analysis that suggests the US could double its annual rate of improvement rate through 2030. Extended through 2050, this equates to a maximum potential improvement of 17% by 2050 relative to BAU. The DOE study's value refers to sector-wide energy efficiency, not specifically for new equipment. To achieve a 17% improvement sector-wide by 2050, a setting for this lever several times higher would be needed, due to industrial equipment capital stock turnover time. | industry-ag-main.html#eff-stds | industry-energy-efficiency-standards.html
Industry | Industry Process Efficiency | Percentage Improvement in Industrial Process Efficiency above BAU | other manufacturing 31T33 | LPG propane or butane if | Other Manufacturing | LPG Propane or Butane Use | 2691 | Yes | Industry Energy Efficiency | indst process efficiency | 0% | 25% | 1% | % reduction in energy use | **Description:** This policy reduces fuel consumption by the selected industry by increasing the efficiency of industrial processes. // **Guidance for setting values:** In 2016, the U.S. Department of Energy developed an industrial energy efficiency potential analysis that suggests the US could double its annual rate of improvement rate through 2030. Extended through 2050, this equates to a maximum potential improvement of 17% by 2050 relative to BAU. The DOE study's value refers to sector-wide energy efficiency, not specifically for new equipment. To achieve a 17% improvement sector-wide by 2050, a setting for this lever several times higher would be needed, due to industrial equipment capital stock turnover time. | industry-ag-main.html#eff-stds | industry-energy-efficiency-standards.html
Industry | Industry Process Efficiency | Percentage Improvement in Industrial Process Efficiency above BAU | other manufacturing 31T33 | hydrogen if | Other Manufacturing | Hydrogen Use | 2692 | No | Industry Energy Efficiency | indst process efficiency | 0% | 25% | 1% | % reduction in energy use | **Description:** This policy reduces fuel consumption by the selected industry by increasing the efficiency of industrial processes. // **Guidance for setting values:** In 2016, the U.S. Department of Energy developed an industrial energy efficiency potential analysis that suggests the US could double its annual rate of improvement rate through 2030. Extended through 2050, this equates to a maximum potential improvement of 17% by 2050 relative to BAU. The DOE study's value refers to sector-wide energy efficiency, not specifically for new equipment. To achieve a 17% improvement sector-wide by 2050, a setting for this lever several times higher would be needed, due to industrial equipment capital stock turnover time. | industry-ag-main.html#eff-stds | industry-energy-efficiency-standards.html
Industry | Industry Process Efficiency | Percentage Improvement in Industrial Process Efficiency above BAU | energy pipelines and gas processing 352T353 | electricity if | Energy Pipelines and Gas Processing | Electricity Use | 2693 | No | Industry Energy Efficiency | indst process efficiency | 0% | 25% | 1% | % reduction in energy use | **Description:** This policy reduces fuel consumption by the selected industry by increasing the efficiency of industrial processes. // **Guidance for setting values:** In 2016, the U.S. Department of Energy developed an industrial energy efficiency potential analysis that suggests the US could double its annual rate of improvement rate through 2030. Extended through 2050, this equates to a maximum potential improvement of 17% by 2050 relative to BAU. The DOE study's value refers to sector-wide energy efficiency, not specifically for new equipment. To achieve a 17% improvement sector-wide by 2050, a setting for this lever several times higher would be needed, due to industrial equipment capital stock turnover time. | industry-ag-main.html#eff-stds | industry-energy-efficiency-standards.html
Industry | Industry Process Efficiency | Percentage Improvement in Industrial Process Efficiency above BAU | energy pipelines and gas processing 352T353 | hard coal if | Energy Pipelines and Gas Processing | Coal Use | 2694 | No | Industry Energy Efficiency | indst process efficiency | 0% | 25% | 1% | % reduction in energy use | **Description:** This policy reduces fuel consumption by the selected industry by increasing the efficiency of industrial processes. // **Guidance for setting values:** In 2016, the U.S. Department of Energy developed an industrial energy efficiency potential analysis that suggests the US could double its annual rate of improvement rate through 2030. Extended through 2050, this equates to a maximum potential improvement of 17% by 2050 relative to BAU. The DOE study's value refers to sector-wide energy efficiency, not specifically for new equipment. To achieve a 17% improvement sector-wide by 2050, a setting for this lever several times higher would be needed, due to industrial equipment capital stock turnover time. | industry-ag-main.html#eff-stds | industry-energy-efficiency-standards.html
Industry | Industry Process Efficiency | Percentage Improvement in Industrial Process Efficiency above BAU | energy pipelines and gas processing 352T353 | natural gas if | Energy Pipelines and Gas Processing | Natural Gas Use | 2695 | Yes | Industry Energy Efficiency | indst process efficiency | 0% | 25% | 1% | % reduction in energy use | **Description:** This policy reduces fuel consumption by the selected industry by increasing the efficiency of industrial processes. // **Guidance for setting values:** In 2016, the U.S. Department of Energy developed an industrial energy efficiency potential analysis that suggests the US could double its annual rate of improvement rate through 2030. Extended through 2050, this equates to a maximum potential improvement of 17% by 2050 relative to BAU. The DOE study's value refers to sector-wide energy efficiency, not specifically for new equipment. To achieve a 17% improvement sector-wide by 2050, a setting for this lever several times higher would be needed, due to industrial equipment capital stock turnover time. | industry-ag-main.html#eff-stds | industry-energy-efficiency-standards.html
Industry | Industry Process Efficiency | Percentage Improvement in Industrial Process Efficiency above BAU | energy pipelines and gas processing 352T353 | biomass if | Energy Pipelines and Gas Processing | Biomass Use | 2696 | No | Industry Energy Efficiency | indst process efficiency | 0% | 25% | 1% | % reduction in energy use | **Description:** This policy reduces fuel consumption by the selected industry by increasing the efficiency of industrial processes. // **Guidance for setting values:** In 2016, the U.S. Department of Energy developed an industrial energy efficiency potential analysis that suggests the US could double its annual rate of improvement rate through 2030. Extended through 2050, this equates to a maximum potential improvement of 17% by 2050 relative to BAU. The DOE study's value refers to sector-wide energy efficiency, not specifically for new equipment. To achieve a 17% improvement sector-wide by 2050, a setting for this lever several times higher would be needed, due to industrial equipment capital stock turnover time. | industry-ag-main.html#eff-stds | industry-energy-efficiency-standards.html
Industry | Industry Process Efficiency | Percentage Improvement in Industrial Process Efficiency above BAU | energy pipelines and gas processing 352T353 | petroleum diesel if | Energy Pipelines and Gas Processing | Petroleum Use | 2697 | No | Industry Energy Efficiency | indst process efficiency | 0% | 25% | 1% | % reduction in energy use | **Description:** This policy reduces fuel consumption by the selected industry by increasing the efficiency of industrial processes. // **Guidance for setting values:** In 2016, the U.S. Department of Energy developed an industrial energy efficiency potential analysis that suggests the US could double its annual rate of improvement rate through 2030. Extended through 2050, this equates to a maximum potential improvement of 17% by 2050 relative to BAU. The DOE study's value refers to sector-wide energy efficiency, not specifically for new equipment. To achieve a 17% improvement sector-wide by 2050, a setting for this lever several times higher would be needed, due to industrial equipment capital stock turnover time. | industry-ag-main.html#eff-stds | industry-energy-efficiency-standards.html
Industry | Industry Process Efficiency | Percentage Improvement in Industrial Process Efficiency above BAU | energy pipelines and gas processing 352T353 | heat if | Energy Pipelines and Gas Processing | Purchased Heat Use | 2698 | No | Industry Energy Efficiency | indst process efficiency | 0% | 25% | 1% | % reduction in energy use | **Description:** This policy reduces fuel consumption by the selected industry by increasing the efficiency of industrial processes. // **Guidance for setting values:** In 2016, the U.S. Department of Energy developed an industrial energy efficiency potential analysis that suggests the US could double its annual rate of improvement rate through 2030. Extended through 2050, this equates to a maximum potential improvement of 17% by 2050 relative to BAU. The DOE study's value refers to sector-wide energy efficiency, not specifically for new equipment. To achieve a 17% improvement sector-wide by 2050, a setting for this lever several times higher would be needed, due to industrial equipment capital stock turnover time. | industry-ag-main.html#eff-stds | industry-energy-efficiency-standards.html
Industry | Industry Process Efficiency | Percentage Improvement in Industrial Process Efficiency above BAU | energy pipelines and gas processing 352T353 | crude oil if | Energy Pipelines and Gas Processing | Crude Oil Use | 2699 | No | Industry Energy Efficiency | indst process efficiency | 0% | 25% | 1% | % reduction in energy use | **Description:** This policy reduces fuel consumption by the selected industry by increasing the efficiency of industrial processes. // **Guidance for setting values:** In 2016, the U.S. Department of Energy developed an industrial energy efficiency potential analysis that suggests the US could double its annual rate of improvement rate through 2030. Extended through 2050, this equates to a maximum potential improvement of 17% by 2050 relative to BAU. The DOE study's value refers to sector-wide energy efficiency, not specifically for new equipment. To achieve a 17% improvement sector-wide by 2050, a setting for this lever several times higher would be needed, due to industrial equipment capital stock turnover time. | industry-ag-main.html#eff-stds | industry-energy-efficiency-standards.html
Industry | Industry Process Efficiency | Percentage Improvement in Industrial Process Efficiency above BAU | energy pipelines and gas processing 352T353 | heavy or residual fuel oil if | Energy Pipelines and Gas Processing | Heavy or Residual Fuel Oil Use | 2700 | No | Industry Energy Efficiency | indst process efficiency | 0% | 25% | 1% | % reduction in energy use | **Description:** This policy reduces fuel consumption by the selected industry by increasing the efficiency of industrial processes. // **Guidance for setting values:** In 2016, the U.S. Department of Energy developed an industrial energy efficiency potential analysis that suggests the US could double its annual rate of improvement rate through 2030. Extended through 2050, this equates to a maximum potential improvement of 17% by 2050 relative to BAU. The DOE study's value refers to sector-wide energy efficiency, not specifically for new equipment. To achieve a 17% improvement sector-wide by 2050, a setting for this lever several times higher would be needed, due to industrial equipment capital stock turnover time. | industry-ag-main.html#eff-stds | industry-energy-efficiency-standards.html
Industry | Industry Process Efficiency | Percentage Improvement in Industrial Process Efficiency above BAU | energy pipelines and gas processing 352T353 | LPG propane or butane if | Energy Pipelines and Gas Processing | LPG Propane or Butane Use | 2701 | No | Industry Energy Efficiency | indst process efficiency | 0% | 25% | 1% | % reduction in energy use | **Description:** This policy reduces fuel consumption by the selected industry by increasing the efficiency of industrial processes. // **Guidance for setting values:** In 2016, the U.S. Department of Energy developed an industrial energy efficiency potential analysis that suggests the US could double its annual rate of improvement rate through 2030. Extended through 2050, this equates to a maximum potential improvement of 17% by 2050 relative to BAU. The DOE study's value refers to sector-wide energy efficiency, not specifically for new equipment. To achieve a 17% improvement sector-wide by 2050, a setting for this lever several times higher would be needed, due to industrial equipment capital stock turnover time. | industry-ag-main.html#eff-stds | industry-energy-efficiency-standards.html
Industry | Industry Process Efficiency | Percentage Improvement in Industrial Process Efficiency above BAU | energy pipelines and gas processing 352T353 | hydrogen if | Energy Pipelines and Gas Processing | Hydrogen Use | 2702 | No | Industry Energy Efficiency | indst process efficiency | 0% | 25% | 1% | % reduction in energy use | **Description:** This policy reduces fuel consumption by the selected industry by increasing the efficiency of industrial processes. // **Guidance for setting values:** In 2016, the U.S. Department of Energy developed an industrial energy efficiency potential analysis that suggests the US could double its annual rate of improvement rate through 2030. Extended through 2050, this equates to a maximum potential improvement of 17% by 2050 relative to BAU. The DOE study's value refers to sector-wide energy efficiency, not specifically for new equipment. To achieve a 17% improvement sector-wide by 2050, a setting for this lever several times higher would be needed, due to industrial equipment capital stock turnover time. | industry-ag-main.html#eff-stds | industry-energy-efficiency-standards.html
Industry | Industry Process Efficiency | Percentage Improvement in Industrial Process Efficiency above BAU | water and waste 36T39 | electricity if | Water and Waste | Electricity Use | 2703 | Yes | Industry Energy Efficiency | indst process efficiency | 0% | 25% | 1% | % reduction in energy use | **Description:** This policy reduces fuel consumption by the selected industry by increasing the efficiency of industrial processes. // **Guidance for setting values:** In 2016, the U.S. Department of Energy developed an industrial energy efficiency potential analysis that suggests the US could double its annual rate of improvement rate through 2030. Extended through 2050, this equates to a maximum potential improvement of 17% by 2050 relative to BAU. The DOE study's value refers to sector-wide energy efficiency, not specifically for new equipment. To achieve a 17% improvement sector-wide by 2050, a setting for this lever several times higher would be needed, due to industrial equipment capital stock turnover time. | industry-ag-main.html#eff-stds | industry-energy-efficiency-standards.html
Industry | Industry Process Efficiency | Percentage Improvement in Industrial Process Efficiency above BAU | water and waste 36T39 | hard coal if | Water and Waste | Coal Use | 2704 | No | Industry Energy Efficiency | indst process efficiency | 0% | 25% | 1% | % reduction in energy use | **Description:** This policy reduces fuel consumption by the selected industry by increasing the efficiency of industrial processes. // **Guidance for setting values:** In 2016, the U.S. Department of Energy developed an industrial energy efficiency potential analysis that suggests the US could double its annual rate of improvement rate through 2030. Extended through 2050, this equates to a maximum potential improvement of 17% by 2050 relative to BAU. The DOE study's value refers to sector-wide energy efficiency, not specifically for new equipment. To achieve a 17% improvement sector-wide by 2050, a setting for this lever several times higher would be needed, due to industrial equipment capital stock turnover time. | industry-ag-main.html#eff-stds | industry-energy-efficiency-standards.html
Industry | Industry Process Efficiency | Percentage Improvement in Industrial Process Efficiency above BAU | water and waste 36T39 | natural gas if | Water and Waste | Natural Gas Use | 2705 | No | Industry Energy Efficiency | indst process efficiency | 0% | 25% | 1% | % reduction in energy use | **Description:** This policy reduces fuel consumption by the selected industry by increasing the efficiency of industrial processes. // **Guidance for setting values:** In 2016, the U.S. Department of Energy developed an industrial energy efficiency potential analysis that suggests the US could double its annual rate of improvement rate through 2030. Extended through 2050, this equates to a maximum potential improvement of 17% by 2050 relative to BAU. The DOE study's value refers to sector-wide energy efficiency, not specifically for new equipment. To achieve a 17% improvement sector-wide by 2050, a setting for this lever several times higher would be needed, due to industrial equipment capital stock turnover time. | industry-ag-main.html#eff-stds | industry-energy-efficiency-standards.html
Industry | Industry Process Efficiency | Percentage Improvement in Industrial Process Efficiency above BAU | water and waste 36T39 | biomass if | Water and Waste | Biomass Use | 2706 | No | Industry Energy Efficiency | indst process efficiency | 0% | 25% | 1% | % reduction in energy use | **Description:** This policy reduces fuel consumption by the selected industry by increasing the efficiency of industrial processes. // **Guidance for setting values:** In 2016, the U.S. Department of Energy developed an industrial energy efficiency potential analysis that suggests the US could double its annual rate of improvement rate through 2030. Extended through 2050, this equates to a maximum potential improvement of 17% by 2050 relative to BAU. The DOE study's value refers to sector-wide energy efficiency, not specifically for new equipment. To achieve a 17% improvement sector-wide by 2050, a setting for this lever several times higher would be needed, due to industrial equipment capital stock turnover time. | industry-ag-main.html#eff-stds | industry-energy-efficiency-standards.html
Industry | Industry Process Efficiency | Percentage Improvement in Industrial Process Efficiency above BAU | water and waste 36T39 | petroleum diesel if | Water and Waste | Petroleum Use | 2707 | No | Industry Energy Efficiency | indst process efficiency | 0% | 25% | 1% | % reduction in energy use | **Description:** This policy reduces fuel consumption by the selected industry by increasing the efficiency of industrial processes. // **Guidance for setting values:** In 2016, the U.S. Department of Energy developed an industrial energy efficiency potential analysis that suggests the US could double its annual rate of improvement rate through 2030. Extended through 2050, this equates to a maximum potential improvement of 17% by 2050 relative to BAU. The DOE study's value refers to sector-wide energy efficiency, not specifically for new equipment. To achieve a 17% improvement sector-wide by 2050, a setting for this lever several times higher would be needed, due to industrial equipment capital stock turnover time. | industry-ag-main.html#eff-stds | industry-energy-efficiency-standards.html
Industry | Industry Process Efficiency | Percentage Improvement in Industrial Process Efficiency above BAU | water and waste 36T39 | heat if | Water and Waste | Purchased Heat Use | 2708 | No | Industry Energy Efficiency | indst process efficiency | 0% | 25% | 1% | % reduction in energy use | **Description:** This policy reduces fuel consumption by the selected industry by increasing the efficiency of industrial processes. // **Guidance for setting values:** In 2016, the U.S. Department of Energy developed an industrial energy efficiency potential analysis that suggests the US could double its annual rate of improvement rate through 2030. Extended through 2050, this equates to a maximum potential improvement of 17% by 2050 relative to BAU. The DOE study's value refers to sector-wide energy efficiency, not specifically for new equipment. To achieve a 17% improvement sector-wide by 2050, a setting for this lever several times higher would be needed, due to industrial equipment capital stock turnover time. | industry-ag-main.html#eff-stds | industry-energy-efficiency-standards.html
Industry | Industry Process Efficiency | Percentage Improvement in Industrial Process Efficiency above BAU | water and waste 36T39 | crude oil if | Water and Waste | Crude Oil Use | 2709 | No | Industry Energy Efficiency | indst process efficiency | 0% | 25% | 1% | % reduction in energy use | **Description:** This policy reduces fuel consumption by the selected industry by increasing the efficiency of industrial processes. // **Guidance for setting values:** In 2016, the U.S. Department of Energy developed an industrial energy efficiency potential analysis that suggests the US could double its annual rate of improvement rate through 2030. Extended through 2050, this equates to a maximum potential improvement of 17% by 2050 relative to BAU. The DOE study's value refers to sector-wide energy efficiency, not specifically for new equipment. To achieve a 17% improvement sector-wide by 2050, a setting for this lever several times higher would be needed, due to industrial equipment capital stock turnover time. | industry-ag-main.html#eff-stds | industry-energy-efficiency-standards.html
Industry | Industry Process Efficiency | Percentage Improvement in Industrial Process Efficiency above BAU | water and waste 36T39 | heavy or residual fuel oil if | Water and Waste | Heavy or Residual Fuel Oil Use | 2710 | No | Industry Energy Efficiency | indst process efficiency | 0% | 25% | 1% | % reduction in energy use | **Description:** This policy reduces fuel consumption by the selected industry by increasing the efficiency of industrial processes. // **Guidance for setting values:** In 2016, the U.S. Department of Energy developed an industrial energy efficiency potential analysis that suggests the US could double its annual rate of improvement rate through 2030. Extended through 2050, this equates to a maximum potential improvement of 17% by 2050 relative to BAU. The DOE study's value refers to sector-wide energy efficiency, not specifically for new equipment. To achieve a 17% improvement sector-wide by 2050, a setting for this lever several times higher would be needed, due to industrial equipment capital stock turnover time. | industry-ag-main.html#eff-stds | industry-energy-efficiency-standards.html
Industry | Industry Process Efficiency | Percentage Improvement in Industrial Process Efficiency above BAU | water and waste 36T39 | LPG propane or butane if | Water and Waste | LPG Propane or Butane Use | 2711 | No | Industry Energy Efficiency | indst process efficiency | 0% | 25% | 1% | % reduction in energy use | **Description:** This policy reduces fuel consumption by the selected industry by increasing the efficiency of industrial processes. // **Guidance for setting values:** In 2016, the U.S. Department of Energy developed an industrial energy efficiency potential analysis that suggests the US could double its annual rate of improvement rate through 2030. Extended through 2050, this equates to a maximum potential improvement of 17% by 2050 relative to BAU. The DOE study's value refers to sector-wide energy efficiency, not specifically for new equipment. To achieve a 17% improvement sector-wide by 2050, a setting for this lever several times higher would be needed, due to industrial equipment capital stock turnover time. | industry-ag-main.html#eff-stds | industry-energy-efficiency-standards.html
Industry | Industry Process Efficiency | Percentage Improvement in Industrial Process Efficiency above BAU | water and waste 36T39 | hydrogen if | Water and Waste | Hydrogen Use | 2712 | No | Industry Energy Efficiency | indst process efficiency | 0% | 25% | 1% | % reduction in energy use | **Description:** This policy reduces fuel consumption by the selected industry by increasing the efficiency of industrial processes. // **Guidance for setting values:** In 2016, the U.S. Department of Energy developed an industrial energy efficiency potential analysis that suggests the US could double its annual rate of improvement rate through 2030. Extended through 2050, this equates to a maximum potential improvement of 17% by 2050 relative to BAU. The DOE study's value refers to sector-wide energy efficiency, not specifically for new equipment. To achieve a 17% improvement sector-wide by 2050, a setting for this lever several times higher would be needed, due to industrial equipment capital stock turnover time. | industry-ag-main.html#eff-stds | industry-energy-efficiency-standards.html
Industry | Industry Process Efficiency | Percentage Improvement in Industrial Process Efficiency above BAU | construction 41T43 | electricity if | Construction | Electricity Use | 2713 | Yes | Industry Energy Efficiency | indst process efficiency | 0% | 25% | 1% | % reduction in energy use | **Description:** This policy reduces fuel consumption by the selected industry by increasing the efficiency of industrial processes. // **Guidance for setting values:** In 2016, the U.S. Department of Energy developed an industrial energy efficiency potential analysis that suggests the US could double its annual rate of improvement rate through 2030. Extended through 2050, this equates to a maximum potential improvement of 17% by 2050 relative to BAU. The DOE study's value refers to sector-wide energy efficiency, not specifically for new equipment. To achieve a 17% improvement sector-wide by 2050, a setting for this lever several times higher would be needed, due to industrial equipment capital stock turnover time. | industry-ag-main.html#eff-stds | industry-energy-efficiency-standards.html
Industry | Industry Process Efficiency | Percentage Improvement in Industrial Process Efficiency above BAU | construction 41T43 | hard coal if | Construction | Coal Use | 2714 | No | Industry Energy Efficiency | indst process efficiency | 0% | 25% | 1% | % reduction in energy use | **Description:** This policy reduces fuel consumption by the selected industry by increasing the efficiency of industrial processes. // **Guidance for setting values:** In 2016, the U.S. Department of Energy developed an industrial energy efficiency potential analysis that suggests the US could double its annual rate of improvement rate through 2030. Extended through 2050, this equates to a maximum potential improvement of 17% by 2050 relative to BAU. The DOE study's value refers to sector-wide energy efficiency, not specifically for new equipment. To achieve a 17% improvement sector-wide by 2050, a setting for this lever several times higher would be needed, due to industrial equipment capital stock turnover time. | industry-ag-main.html#eff-stds | industry-energy-efficiency-standards.html
Industry | Industry Process Efficiency | Percentage Improvement in Industrial Process Efficiency above BAU | construction 41T43 | natural gas if | Construction | Natural Gas Use | 2715 | Yes | Industry Energy Efficiency | indst process efficiency | 0% | 25% | 1% | % reduction in energy use | **Description:** This policy reduces fuel consumption by the selected industry by increasing the efficiency of industrial processes. // **Guidance for setting values:** In 2016, the U.S. Department of Energy developed an industrial energy efficiency potential analysis that suggests the US could double its annual rate of improvement rate through 2030. Extended through 2050, this equates to a maximum potential improvement of 17% by 2050 relative to BAU. The DOE study's value refers to sector-wide energy efficiency, not specifically for new equipment. To achieve a 17% improvement sector-wide by 2050, a setting for this lever several times higher would be needed, due to industrial equipment capital stock turnover time. | industry-ag-main.html#eff-stds | industry-energy-efficiency-standards.html
Industry | Industry Process Efficiency | Percentage Improvement in Industrial Process Efficiency above BAU | construction 41T43 | biomass if | Construction | Biomass Use | 2716 | No | Industry Energy Efficiency | indst process efficiency | 0% | 25% | 1% | % reduction in energy use | **Description:** This policy reduces fuel consumption by the selected industry by increasing the efficiency of industrial processes. // **Guidance for setting values:** In 2016, the U.S. Department of Energy developed an industrial energy efficiency potential analysis that suggests the US could double its annual rate of improvement rate through 2030. Extended through 2050, this equates to a maximum potential improvement of 17% by 2050 relative to BAU. The DOE study's value refers to sector-wide energy efficiency, not specifically for new equipment. To achieve a 17% improvement sector-wide by 2050, a setting for this lever several times higher would be needed, due to industrial equipment capital stock turnover time. | industry-ag-main.html#eff-stds | industry-energy-efficiency-standards.html
Industry | Industry Process Efficiency | Percentage Improvement in Industrial Process Efficiency above BAU | construction 41T43 | petroleum diesel if | Construction | Petroleum Use | 2717 | Yes | Industry Energy Efficiency | indst process efficiency | 0% | 25% | 1% | % reduction in energy use | **Description:** This policy reduces fuel consumption by the selected industry by increasing the efficiency of industrial processes. // **Guidance for setting values:** In 2016, the U.S. Department of Energy developed an industrial energy efficiency potential analysis that suggests the US could double its annual rate of improvement rate through 2030. Extended through 2050, this equates to a maximum potential improvement of 17% by 2050 relative to BAU. The DOE study's value refers to sector-wide energy efficiency, not specifically for new equipment. To achieve a 17% improvement sector-wide by 2050, a setting for this lever several times higher would be needed, due to industrial equipment capital stock turnover time. | industry-ag-main.html#eff-stds | industry-energy-efficiency-standards.html
Industry | Industry Process Efficiency | Percentage Improvement in Industrial Process Efficiency above BAU | construction 41T43 | heat if | Construction | Purchased Heat Use | 2718 | No | Industry Energy Efficiency | indst process efficiency | 0% | 25% | 1% | % reduction in energy use | **Description:** This policy reduces fuel consumption by the selected industry by increasing the efficiency of industrial processes. // **Guidance for setting values:** In 2016, the U.S. Department of Energy developed an industrial energy efficiency potential analysis that suggests the US could double its annual rate of improvement rate through 2030. Extended through 2050, this equates to a maximum potential improvement of 17% by 2050 relative to BAU. The DOE study's value refers to sector-wide energy efficiency, not specifically for new equipment. To achieve a 17% improvement sector-wide by 2050, a setting for this lever several times higher would be needed, due to industrial equipment capital stock turnover time. | industry-ag-main.html#eff-stds | industry-energy-efficiency-standards.html
Industry | Industry Process Efficiency | Percentage Improvement in Industrial Process Efficiency above BAU | construction 41T43 | crude oil if | Construction | Crude Oil Use | 2719 | No | Industry Energy Efficiency | indst process efficiency | 0% | 25% | 1% | % reduction in energy use | **Description:** This policy reduces fuel consumption by the selected industry by increasing the efficiency of industrial processes. // **Guidance for setting values:** In 2016, the U.S. Department of Energy developed an industrial energy efficiency potential analysis that suggests the US could double its annual rate of improvement rate through 2030. Extended through 2050, this equates to a maximum potential improvement of 17% by 2050 relative to BAU. The DOE study's value refers to sector-wide energy efficiency, not specifically for new equipment. To achieve a 17% improvement sector-wide by 2050, a setting for this lever several times higher would be needed, due to industrial equipment capital stock turnover time. | industry-ag-main.html#eff-stds | industry-energy-efficiency-standards.html
Industry | Industry Process Efficiency | Percentage Improvement in Industrial Process Efficiency above BAU | construction 41T43 | heavy or residual fuel oil if | Construction | Heavy or Residual Fuel Oil Use | 2720 | Yes | Industry Energy Efficiency | indst process efficiency | 0% | 25% | 1% | % reduction in energy use | **Description:** This policy reduces fuel consumption by the selected industry by increasing the efficiency of industrial processes. // **Guidance for setting values:** In 2016, the U.S. Department of Energy developed an industrial energy efficiency potential analysis that suggests the US could double its annual rate of improvement rate through 2030. Extended through 2050, this equates to a maximum potential improvement of 17% by 2050 relative to BAU. The DOE study's value refers to sector-wide energy efficiency, not specifically for new equipment. To achieve a 17% improvement sector-wide by 2050, a setting for this lever several times higher would be needed, due to industrial equipment capital stock turnover time. | industry-ag-main.html#eff-stds | industry-energy-efficiency-standards.html
Industry | Industry Process Efficiency | Percentage Improvement in Industrial Process Efficiency above BAU | construction 41T43 | LPG propane or butane if | Construction | LPG Propane or Butane Use | 2721 | Yes | Industry Energy Efficiency | indst process efficiency | 0% | 25% | 1% | % reduction in energy use | **Description:** This policy reduces fuel consumption by the selected industry by increasing the efficiency of industrial processes. // **Guidance for setting values:** In 2016, the U.S. Department of Energy developed an industrial energy efficiency potential analysis that suggests the US could double its annual rate of improvement rate through 2030. Extended through 2050, this equates to a maximum potential improvement of 17% by 2050 relative to BAU. The DOE study's value refers to sector-wide energy efficiency, not specifically for new equipment. To achieve a 17% improvement sector-wide by 2050, a setting for this lever several times higher would be needed, due to industrial equipment capital stock turnover time. | industry-ag-main.html#eff-stds | industry-energy-efficiency-standards.html
Industry | Industry Process Efficiency | Percentage Improvement in Industrial Process Efficiency above BAU | construction 41T43 | hydrogen if | Construction | Hydrogen Use | 2722 | No | Industry Energy Efficiency | indst process efficiency | 0% | 25% | 1% | % reduction in energy use | **Description:** This policy reduces fuel consumption by the selected industry by increasing the efficiency of industrial processes. // **Guidance for setting values:** In 2016, the U.S. Department of Energy developed an industrial energy efficiency potential analysis that suggests the US could double its annual rate of improvement rate through 2030. Extended through 2050, this equates to a maximum potential improvement of 17% by 2050 relative to BAU. The DOE study's value refers to sector-wide energy efficiency, not specifically for new equipment. To achieve a 17% improvement sector-wide by 2050, a setting for this lever several times higher would be needed, due to industrial equipment capital stock turnover time. | industry-ag-main.html#eff-stds | industry-energy-efficiency-standards.html
Industry | Material Efficiency, Longevity, & Re-Use | Percent Reduction in Nonenergy Nonagriculture Industry Product Demand | cement and other nonmetallic minerals 239 |  | Cement and Other Nonmetallic Minerals |  | 2723 | Yes | Material Efficiency, Longevity, & Re-Use | indst reduce nonenergy product demand | 0% | 100% | 1% | % demand reduction | **Description:** // **Cement and Iron & Steel:** This policy reduces demand for the selected materials through techniques such as material-efficient building codes (using modern designs that require less material per unit floor area), requirements for greater building and infrastructure longevity, greater re-use and re-purposing of buildings (rather than tearing down and building new), etc. // **Guidance for setting values:** In "Sustainable Materials Without the Hot Air: Making Buildings, Vehicles and Products Efficiently and with Less New Material," Allwood and Cullen estimate that concrete use could be reduced by up to 40% using optimized molds, and concrete building longevity could be more than doubled to 200 years. Together, these measures might reduce concrete demand by up to 70%, if demand for building floorspace reaches steady state. They estimate that steel use could be reduced by 30% by optimizing designs and controlling the loads they experience during installation and use. If the lifetime of steel products could be doubled, the resulting material reduction could be up to 65%, if sales reach steady state. // **Water and Waste:** This policy reduces demand for water treatment and waste management services through techniques such as water conservation, reduction in disposable packaging, requirements for greater product longevity, greater repair and re-use of products, and increased recycling and composting. // **Guidance for setting values:** The majority of energy use and emissions from the water and waste sector are a result of water treatment, not solid waste management. The USDA reports that agriculture accounts for 80% of U.S. water consumption, and the U.S. EPA reports that "as much as 50 percent of the water we use outdoors is lost due to wind, evaporation, and runoff caused by inefficient irrigation methods and systems." Non-agriculture uses, including lawn irrigation and in-home use, may be able to achieve similar savings through improved practices and fixtures. |  | material-efficiency-longevity-reuse.html
Industry | Material Efficiency, Longevity, & Re-Use | Percent Reduction in Nonenergy Nonagriculture Industry Product Demand | iron and steel 241 |  | Iron and Steel |  | 2724 | Yes | Material Efficiency, Longevity, & Re-Use | indst reduce nonenergy product demand | 0% | 100% | 1% | % demand reduction | **Description:** // **Cement and Iron & Steel:** This policy reduces demand for the selected materials through techniques such as material-efficient building codes (using modern designs that require less material per unit floor area), requirements for greater building and infrastructure longevity, greater re-use and re-purposing of buildings (rather than tearing down and building new), etc. // **Guidance for setting values:** In "Sustainable Materials Without the Hot Air: Making Buildings, Vehicles and Products Efficiently and with Less New Material," Allwood and Cullen estimate that concrete use could be reduced by up to 40% using optimized molds, and concrete building longevity could be more than doubled to 200 years. Together, these measures might reduce concrete demand by up to 70%, if demand for building floorspace reaches steady state. They estimate that steel use could be reduced by 30% by optimizing designs and controlling the loads they experience during installation and use. If the lifetime of steel products could be doubled, the resulting material reduction could be up to 65%, if sales reach steady state. // **Water and Waste:** This policy reduces demand for water treatment and waste management services through techniques such as water conservation, reduction in disposable packaging, requirements for greater product longevity, greater repair and re-use of products, and increased recycling and composting. // **Guidance for setting values:** The majority of energy use and emissions from the water and waste sector are a result of water treatment, not solid waste management. The USDA reports that agriculture accounts for 80% of U.S. water consumption, and the U.S. EPA reports that "as much as 50 percent of the water we use outdoors is lost due to wind, evaporation, and runoff caused by inefficient irrigation methods and systems." Non-agriculture uses, including lawn irrigation and in-home use, may be able to achieve similar savings through improved practices and fixtures. |  | material-efficiency-longevity-reuse.html
Industry | Material Efficiency, Longevity, & Re-Use | Percent Reduction in Nonenergy Nonagriculture Industry Product Demand | water and waste 36T39 |  | Water and Waste |  | 2725 | Yes | Material Efficiency, Longevity, & Re-Use | indst reduce nonenergy product demand | 0% | 100% | 1% | % demand reduction | **Description:** // **Cement and Iron & Steel:** This policy reduces demand for the selected materials through techniques such as material-efficient building codes (using modern designs that require less material per unit floor area), requirements for greater building and infrastructure longevity, greater re-use and re-purposing of buildings (rather than tearing down and building new), etc. // **Guidance for setting values:** In "Sustainable Materials Without the Hot Air: Making Buildings, Vehicles and Products Efficiently and with Less New Material," Allwood and Cullen estimate that concrete use could be reduced by up to 40% using optimized molds, and concrete building longevity could be more than doubled to 200 years. Together, these measures might reduce concrete demand by up to 70%, if demand for building floorspace reaches steady state. They estimate that steel use could be reduced by 30% by optimizing designs and controlling the loads they experience during installation and use. If the lifetime of steel products could be doubled, the resulting material reduction could be up to 65%, if sales reach steady state. // **Water and Waste:** This policy reduces demand for water treatment and waste management services through techniques such as water conservation, reduction in disposable packaging, requirements for greater product longevity, greater repair and re-use of products, and increased recycling and composting. // **Guidance for setting values:** The majority of energy use and emissions from the water and waste sector are a result of water treatment, not solid waste management. The USDA reports that agriculture accounts for 80% of U.S. water consumption, and the U.S. EPA reports that "as much as 50 percent of the water we use outdoors is lost due to wind, evaporation, and runoff caused by inefficient irrigation methods and systems." Non-agriculture uses, including lawn irrigation and in-home use, may be able to achieve similar savings through improved practices and fixtures. |  | material-efficiency-longevity-reuse.html
Industry | Methane Capture | Fraction of Methane Capture Opportunities Achieved | oil and gas extraction 06 |  | Oil and Gas Extraction |  | 2726 | Yes | Methane Capture and Destruction | indst methane capture | 0% | 100% | 1% | % of potential achieved | **Description:** This policy reduces methane emissions from the selected industry by increasing the capture of methane that is currently being released into the atmosphere (for example, stopping leaks from wellheads, pipes, coal mines, landfills, etc.). **Guidance for setting values:** The U.S. has standards for new and existing equipment covering the oil and gas production and energy pipelines and gas processing industries in the EPS, which are reflected in the BAU. The rules for existing equipment are together expected to reduce emissions by 119 MMT CO2e by the year 2039. | industry-ag-main.html#methane-capture | methane-capture.html
Industry | Methane Capture | Fraction of Methane Capture Opportunities Achieved | energy pipelines and gas processing 352T353 |  | Energy Pipelines and Gas Processing |  | 2727 | Yes | Methane Capture and Destruction | indst methane capture | 0% | 100% | 1% | % of potential achieved | **Description:** This policy reduces methane emissions from the selected industry by increasing the capture of methane that is currently being released into the atmosphere (for example, stopping leaks from wellheads, pipes, coal mines, landfills, etc.). **Guidance for setting values:** The U.S. has standards for new and existing equipment covering the oil and gas production and energy pipelines and gas processing industries in the EPS, which are reflected in the BAU. The rules for existing equipment are together expected to reduce emissions by 119 MMT CO2e by the year 2039. | industry-ag-main.html#methane-capture | methane-capture.html
Industry | Methane Capture | Fraction of Methane Capture Opportunities Achieved | coal mining 05 |  | Coal Mining |  | 2728 | Yes | Methane Capture and Destruction | indst methane capture | 0% | 100% | 1% | % of potential achieved | **Description:** This policy reduces methane emissions from the selected industry by increasing the capture of methane that is currently being released into the atmosphere (for example, stopping leaks from wellheads, pipes, coal mines, landfills, etc.). **Guidance for setting values:** The U.S. has standards for new and existing equipment covering the oil and gas production and energy pipelines and gas processing industries in the EPS, which are reflected in the BAU. The rules for existing equipment are together expected to reduce emissions by 119 MMT CO2e by the year 2039. | industry-ag-main.html#methane-capture | methane-capture.html
Industry | Methane Capture | Fraction of Methane Capture Opportunities Achieved | water and waste 36T39 |  | Water and Waste |  | 2729 | Yes | Methane Capture and Destruction | indst methane capture | 0% | 100% | 1% | % of potential achieved | **Description:** This policy reduces methane emissions from the selected industry by increasing the capture of methane that is currently being released into the atmosphere (for example, stopping leaks from wellheads, pipes, coal mines, landfills, etc.). **Guidance for setting values:** The U.S. has standards for new and existing equipment covering the oil and gas production and energy pipelines and gas processing industries in the EPS, which are reflected in the BAU. The rules for existing equipment are together expected to reduce emissions by 119 MMT CO2e by the year 2039. | industry-ag-main.html#methane-capture | methane-capture.html
Industry | Methane Destruction | Fraction of Methane Destruction Opportunities Achieved | oil and gas extraction 06 |  | Oil and Gas Extraction |  | 2730 | Yes | Methane Capture and Destruction | indst methane destruction | 0% | 100% | 1% | % of potential achieved | **Description:** This policy reduces methane emissions from the selected industry by increasing the burning of methane that is currently being released into the atmosphere (i.e. flaring instead of venting/leaking). **Guidance for setting values:** The U.S. has standards for new and existing equipment covering the oil and gas production and energy pipelines and gas processing industries in the EPS, which are reflected in the BAU. The rules for existing equipment are together expected to reduce emissions by 119 MMT CO2e by the year 2039. | industry-ag-main.html#methane-destr | methane-destruction.html
Industry | Methane Destruction | Fraction of Methane Destruction Opportunities Achieved | energy pipelines and gas processing 352T353 |  | Energy Pipelines and Gas Processing |  | 2731 | Yes | Methane Capture and Destruction | indst methane destruction | 0% | 100% | 1% | % of potential achieved | **Description:** This policy reduces methane emissions from the selected industry by increasing the burning of methane that is currently being released into the atmosphere (i.e. flaring instead of venting/leaking). **Guidance for setting values:** The U.S. has standards for new and existing equipment covering the oil and gas production and energy pipelines and gas processing industries in the EPS, which are reflected in the BAU. The rules for existing equipment are together expected to reduce emissions by 119 MMT CO2e by the year 2039. | industry-ag-main.html#methane-destr | methane-destruction.html
Industry | Methane Destruction | Fraction of Methane Destruction Opportunities Achieved | coal mining 05 |  | Coal Mining |  | 2732 | Yes | Methane Capture and Destruction | indst methane destruction | 0% | 100% | 1% | % of potential achieved | **Description:** This policy reduces methane emissions from the selected industry by increasing the burning of methane that is currently being released into the atmosphere (i.e. flaring instead of venting/leaking). **Guidance for setting values:** The U.S. has standards for new and existing equipment covering the oil and gas production and energy pipelines and gas processing industries in the EPS, which are reflected in the BAU. The rules for existing equipment are together expected to reduce emissions by 119 MMT CO2e by the year 2039. | industry-ag-main.html#methane-destr | methane-destruction.html
Industry | Methane Destruction | Fraction of Methane Destruction Opportunities Achieved | water and waste 36T39 |  | Water and Waste |  | 2733 | Yes | Methane Capture and Destruction | indst methane destruction | 0% | 100% | 1% | % of potential achieved | **Description:** This policy reduces methane emissions from the selected industry by increasing the burning of methane that is currently being released into the atmosphere (i.e. flaring instead of venting/leaking). **Guidance for setting values:** The U.S. has standards for new and existing equipment covering the oil and gas production and energy pipelines and gas processing industries in the EPS, which are reflected in the BAU. The rules for existing equipment are together expected to reduce emissions by 119 MMT CO2e by the year 2039. | industry-ag-main.html#methane-destr | methane-destruction.html
Industry | N2O Abatement | Fraction of N2O Abatement Achieved |  |  |  |  | 2734 | Yes | N2O Abatement | indst N2O abatement | 0% | 100% | 1% | % of potential achieved | **Description:** This policy reduces nitrous oxide (N2O) process emissions from the chemicals industry (primarily from the production of nitric acid and adipic acid) by destroying the N2O rather than venting it to the atmosphere. //
Industry | Non BAU Increase in Process Emissions | Boolean Use Non BAU Process Emissions Additions | cement industry measures |  | Cement Industry Measures |  | 2735 | No | Process Emissions Increases | non BAU indst process emissions | 0% | 100% | 100% | on/off | **Description:** This policy lever tests increases in industrial process emissions relative to the Current Policies scenario according to schedules set via model input data. // **Guidance for setting values:** //**Methane capture and destruction:** The EPA has set standards for oil and gas methane emissions for new and existing equipment, which are projected to save 130 MMT CO2e annually by 2029. This lever repeals those standards. // **Cropland, rice, and livestock measures:** The Inflation Reduction Act includes billions of dollars in financial support for lower-emissions agricultural practices. This lever removes that financial support and the projected emissions reductions from those programs.
Industry | Non BAU Increase in Process Emissions | Boolean Use Non BAU Process Emissions Additions | ngp production methane capture |  | Oil and Gas Production Methane Capture |  | 2736 | Yes | Process Emissions Increases | non BAU indst process emissions | 0% | 100% | 100% | on/off | **Description:** This policy lever tests increases in industrial process emissions relative to the Current Policies scenario according to schedules set via model input data. // **Guidance for setting values:** //**Methane capture and destruction:** The EPA has set standards for oil and gas methane emissions for new and existing equipment, which are projected to save 130 MMT CO2e annually by 2029. This lever repeals those standards. // **Cropland, rice, and livestock measures:** The Inflation Reduction Act includes billions of dollars in financial support for lower-emissions agricultural practices. This lever removes that financial support and the projected emissions reductions from those programs.
Industry | Non BAU Increase in Process Emissions | Boolean Use Non BAU Process Emissions Additions | ngp production methane destruction |  | Oil and Gas Production Methane Destruction |  | 2737 | Yes | Process Emissions Increases | non BAU indst process emissions | 0% | 100% | 100% | on/off | **Description:** This policy lever tests increases in industrial process emissions relative to the Current Policies scenario according to schedules set via model input data. // **Guidance for setting values:** //**Methane capture and destruction:** The EPA has set standards for oil and gas methane emissions for new and existing equipment, which are projected to save 130 MMT CO2e annually by 2029. This lever repeals those standards. // **Cropland, rice, and livestock measures:** The Inflation Reduction Act includes billions of dollars in financial support for lower-emissions agricultural practices. This lever removes that financial support and the projected emissions reductions from those programs.
Industry | Non BAU Increase in Process Emissions | Boolean Use Non BAU Process Emissions Additions | ngp processing TnD methane capture |  | Oil and Gas Processing Methane Capture |  | 2738 | Yes | Process Emissions Increases | non BAU indst process emissions | 0% | 100% | 100% | on/off | **Description:** This policy lever tests increases in industrial process emissions relative to the Current Policies scenario according to schedules set via model input data. // **Guidance for setting values:** //**Methane capture and destruction:** The EPA has set standards for oil and gas methane emissions for new and existing equipment, which are projected to save 130 MMT CO2e annually by 2029. This lever repeals those standards. // **Cropland, rice, and livestock measures:** The Inflation Reduction Act includes billions of dollars in financial support for lower-emissions agricultural practices. This lever removes that financial support and the projected emissions reductions from those programs.
Industry | Non BAU Increase in Process Emissions | Boolean Use Non BAU Process Emissions Additions | ngp processing TnD methane destruction |  | Oil and Gas Processing Methane Destruction |  | 2739 | Yes | Process Emissions Increases | non BAU indst process emissions | 0% | 100% | 100% | on/off | **Description:** This policy lever tests increases in industrial process emissions relative to the Current Policies scenario according to schedules set via model input data. // **Guidance for setting values:** //**Methane capture and destruction:** The EPA has set standards for oil and gas methane emissions for new and existing equipment, which are projected to save 130 MMT CO2e annually by 2029. This lever repeals those standards. // **Cropland, rice, and livestock measures:** The Inflation Reduction Act includes billions of dollars in financial support for lower-emissions agricultural practices. This lever removes that financial support and the projected emissions reductions from those programs.
Industry | Non BAU Increase in Process Emissions | Boolean Use Non BAU Process Emissions Additions | chemicals f gas substitution |  | F-gas Substitution |  | 2740 | No | Process Emissions Increases | non BAU indst process emissions | 0% | 100% | 100% | on/off | **Description:** This policy lever tests increases in industrial process emissions relative to the Current Policies scenario according to schedules set via model input data. // **Guidance for setting values:** //**Methane capture and destruction:** The EPA has set standards for oil and gas methane emissions for new and existing equipment, which are projected to save 130 MMT CO2e annually by 2029. This lever repeals those standards. // **Cropland, rice, and livestock measures:** The Inflation Reduction Act includes billions of dollars in financial support for lower-emissions agricultural practices. This lever removes that financial support and the projected emissions reductions from those programs.
Industry | Non BAU Increase in Process Emissions | Boolean Use Non BAU Process Emissions Additions | chemicals f gas destruction |  | F-gas Destruction |  | 2741 | No | Process Emissions Increases | non BAU indst process emissions | 0% | 100% | 100% | on/off | **Description:** This policy lever tests increases in industrial process emissions relative to the Current Policies scenario according to schedules set via model input data. // **Guidance for setting values:** //**Methane capture and destruction:** The EPA has set standards for oil and gas methane emissions for new and existing equipment, which are projected to save 130 MMT CO2e annually by 2029. This lever repeals those standards. // **Cropland, rice, and livestock measures:** The Inflation Reduction Act includes billions of dollars in financial support for lower-emissions agricultural practices. This lever removes that financial support and the projected emissions reductions from those programs.
Industry | Non BAU Increase in Process Emissions | Boolean Use Non BAU Process Emissions Additions | chemicals f gas recovery |  | F-gas Recovery |  | 2742 | No | Process Emissions Increases | non BAU indst process emissions | 0% | 100% | 100% | on/off | **Description:** This policy lever tests increases in industrial process emissions relative to the Current Policies scenario according to schedules set via model input data. // **Guidance for setting values:** //**Methane capture and destruction:** The EPA has set standards for oil and gas methane emissions for new and existing equipment, which are projected to save 130 MMT CO2e annually by 2029. This lever repeals those standards. // **Cropland, rice, and livestock measures:** The Inflation Reduction Act includes billions of dollars in financial support for lower-emissions agricultural practices. This lever removes that financial support and the projected emissions reductions from those programs.
Industry | Non BAU Increase in Process Emissions | Boolean Use Non BAU Process Emissions Additions | chemicals inspct maint retrofit |  | F-gas Inspection Maintenance and Retrofit, Chemicals |  | 2743 | No | Process Emissions Increases | non BAU indst process emissions | 0% | 100% | 100% | on/off | **Description:** This policy lever tests increases in industrial process emissions relative to the Current Policies scenario according to schedules set via model input data. // **Guidance for setting values:** //**Methane capture and destruction:** The EPA has set standards for oil and gas methane emissions for new and existing equipment, which are projected to save 130 MMT CO2e annually by 2029. This lever repeals those standards. // **Cropland, rice, and livestock measures:** The Inflation Reduction Act includes billions of dollars in financial support for lower-emissions agricultural practices. This lever removes that financial support and the projected emissions reductions from those programs.
Industry | Non BAU Increase in Process Emissions | Boolean Use Non BAU Process Emissions Additions | coal mining methane capture |  | Coal Mining Methane Capture |  | 2744 | No | Process Emissions Increases | non BAU indst process emissions | 0% | 100% | 100% | on/off | **Description:** This policy lever tests increases in industrial process emissions relative to the Current Policies scenario according to schedules set via model input data. // **Guidance for setting values:** //**Methane capture and destruction:** The EPA has set standards for oil and gas methane emissions for new and existing equipment, which are projected to save 130 MMT CO2e annually by 2029. This lever repeals those standards. // **Cropland, rice, and livestock measures:** The Inflation Reduction Act includes billions of dollars in financial support for lower-emissions agricultural practices. This lever removes that financial support and the projected emissions reductions from those programs.
Industry | Non BAU Increase in Process Emissions | Boolean Use Non BAU Process Emissions Additions | coal mining methane destruction |  | Coal Mining Methane Destruction |  | 2745 | No | Process Emissions Increases | non BAU indst process emissions | 0% | 100% | 100% | on/off | **Description:** This policy lever tests increases in industrial process emissions relative to the Current Policies scenario according to schedules set via model input data. // **Guidance for setting values:** //**Methane capture and destruction:** The EPA has set standards for oil and gas methane emissions for new and existing equipment, which are projected to save 130 MMT CO2e annually by 2029. This lever repeals those standards. // **Cropland, rice, and livestock measures:** The Inflation Reduction Act includes billions of dollars in financial support for lower-emissions agricultural practices. This lever removes that financial support and the projected emissions reductions from those programs.
Industry | Non BAU Increase in Process Emissions | Boolean Use Non BAU Process Emissions Additions | waste management methane capture |  | Waste Management Methane Capture |  | 2746 | No | Process Emissions Increases | non BAU indst process emissions | 0% | 100% | 100% | on/off | **Description:** This policy lever tests increases in industrial process emissions relative to the Current Policies scenario according to schedules set via model input data. // **Guidance for setting values:** //**Methane capture and destruction:** The EPA has set standards for oil and gas methane emissions for new and existing equipment, which are projected to save 130 MMT CO2e annually by 2029. This lever repeals those standards. // **Cropland, rice, and livestock measures:** The Inflation Reduction Act includes billions of dollars in financial support for lower-emissions agricultural practices. This lever removes that financial support and the projected emissions reductions from those programs.
Industry | Non BAU Increase in Process Emissions | Boolean Use Non BAU Process Emissions Additions | waste management methane destruction |  | Waste Management Methane Destruction |  | 2747 | No | Process Emissions Increases | non BAU indst process emissions | 0% | 100% | 100% | on/off | **Description:** This policy lever tests increases in industrial process emissions relative to the Current Policies scenario according to schedules set via model input data. // **Guidance for setting values:** //**Methane capture and destruction:** The EPA has set standards for oil and gas methane emissions for new and existing equipment, which are projected to save 130 MMT CO2e annually by 2029. This lever repeals those standards. // **Cropland, rice, and livestock measures:** The Inflation Reduction Act includes billions of dollars in financial support for lower-emissions agricultural practices. This lever removes that financial support and the projected emissions reductions from those programs.
Industry | Non BAU Increase in Process Emissions | Boolean Use Non BAU Process Emissions Additions | agriculture crop and rice measures |  | Cropland and Rice Measures |  | 2748 | Yes | Process Emissions Increases | non BAU indst process emissions | 0% | 100% | 100% | on/off | **Description:** This policy lever tests increases in industrial process emissions relative to the Current Policies scenario according to schedules set via model input data. // **Guidance for setting values:** //**Methane capture and destruction:** The EPA has set standards for oil and gas methane emissions for new and existing equipment, which are projected to save 130 MMT CO2e annually by 2029. This lever repeals those standards. // **Cropland, rice, and livestock measures:** The Inflation Reduction Act includes billions of dollars in financial support for lower-emissions agricultural practices. This lever removes that financial support and the projected emissions reductions from those programs.
Industry | Non BAU Increase in Process Emissions | Boolean Use Non BAU Process Emissions Additions | agriculture livestock measures |  | Livestock Measures |  | 2749 | Yes | Process Emissions Increases | non BAU indst process emissions | 0% | 100% | 100% | on/off | **Description:** This policy lever tests increases in industrial process emissions relative to the Current Policies scenario according to schedules set via model input data. // **Guidance for setting values:** //**Methane capture and destruction:** The EPA has set standards for oil and gas methane emissions for new and existing equipment, which are projected to save 130 MMT CO2e annually by 2029. This lever repeals those standards. // **Cropland, rice, and livestock measures:** The Inflation Reduction Act includes billions of dollars in financial support for lower-emissions agricultural practices. This lever removes that financial support and the projected emissions reductions from those programs.
Industry | Non BAU Increase in Process Emissions | Boolean Use Non BAU Process Emissions Additions | agriculture tillage |  | Tillage Practices |  | 2750 | No | Process Emissions Increases | non BAU indst process emissions | 0% | 100% | 100% | on/off | **Description:** This policy lever tests increases in industrial process emissions relative to the Current Policies scenario according to schedules set via model input data. // **Guidance for setting values:** //**Methane capture and destruction:** The EPA has set standards for oil and gas methane emissions for new and existing equipment, which are projected to save 130 MMT CO2e annually by 2029. This lever repeals those standards. // **Cropland, rice, and livestock measures:** The Inflation Reduction Act includes billions of dollars in financial support for lower-emissions agricultural practices. This lever removes that financial support and the projected emissions reductions from those programs.
Industry | Non BAU Increase in Process Emissions | Boolean Use Non BAU Process Emissions Additions | chemicals N2O abatement |  | N2O Abatement in Chemicals |  | 2751 | No | Process Emissions Increases | non BAU indst process emissions | 0% | 100% | 100% | on/off | **Description:** This policy lever tests increases in industrial process emissions relative to the Current Policies scenario according to schedules set via model input data. // **Guidance for setting values:** //**Methane capture and destruction:** The EPA has set standards for oil and gas methane emissions for new and existing equipment, which are projected to save 130 MMT CO2e annually by 2029. This lever repeals those standards. // **Cropland, rice, and livestock measures:** The Inflation Reduction Act includes billions of dollars in financial support for lower-emissions agricultural practices. This lever removes that financial support and the projected emissions reductions from those programs.
Industry | Non BAU Increase in Process Emissions | Boolean Use Non BAU Process Emissions Additions | other metals inspct maint retrofit |  | F-gas Inspection Maintenance and Retrofit, Other Metals |  | 2752 | No | Process Emissions Increases | non BAU indst process emissions | 0% | 100% | 100% | on/off | **Description:** This policy lever tests increases in industrial process emissions relative to the Current Policies scenario according to schedules set via model input data. // **Guidance for setting values:** //**Methane capture and destruction:** The EPA has set standards for oil and gas methane emissions for new and existing equipment, which are projected to save 130 MMT CO2e annually by 2029. This lever repeals those standards. // **Cropland, rice, and livestock measures:** The Inflation Reduction Act includes billions of dollars in financial support for lower-emissions agricultural practices. This lever removes that financial support and the projected emissions reductions from those programs.
Industry | Reduce Fossil Fuel Exports | Percent Reduction in Fossil Fuel Exports | hard coal |  | Hard Coal |  | 2753 | Yes | Percent Reduction in Fossil Fuel Exports | indst reduce fossil fuel exports | 0% | 100% | 1% | % reduction in exports | **Description:** This policy reduces production of the selected fuel type(s) for export. This lever may represent a reduction in fuel demand by actors outside the modeled region (i.e., not caused by domestic policy) or a conscious policy within the modeled region to transition its economy away from dependence on fossil fuel exports. // **Guidance for setting values:** Today, exports represent 15% of U.S. hard coal production, 22% of natural gas production, 8% of petroleum gasoline production, 28% of petroleum diesel production, 11% of jet fuel and kerosene production, 29% of crude oil production, 74% of heavy and residual fuel oil production, and 56% of LPG, propane, and butane production. |  | reduce-fuel-exports.html
Industry | Reduce Fossil Fuel Exports | Percent Reduction in Fossil Fuel Exports | natural gas |  | Natural Gas |  | 2754 | Yes | Percent Reduction in Fossil Fuel Exports | indst reduce fossil fuel exports | 0% | 100% | 1% | % reduction in exports | **Description:** This policy reduces production of the selected fuel type(s) for export. This lever may represent a reduction in fuel demand by actors outside the modeled region (i.e., not caused by domestic policy) or a conscious policy within the modeled region to transition its economy away from dependence on fossil fuel exports. // **Guidance for setting values:** Today, exports represent 15% of U.S. hard coal production, 22% of natural gas production, 8% of petroleum gasoline production, 28% of petroleum diesel production, 11% of jet fuel and kerosene production, 29% of crude oil production, 74% of heavy and residual fuel oil production, and 56% of LPG, propane, and butane production. |  | reduce-fuel-exports.html
Industry | Reduce Fossil Fuel Exports | Percent Reduction in Fossil Fuel Exports | petroleum gasoline |  | Petroleum Gasoline |  | 2755 | Yes | Percent Reduction in Fossil Fuel Exports | indst reduce fossil fuel exports | 0% | 100% | 1% | % reduction in exports | **Description:** This policy reduces production of the selected fuel type(s) for export. This lever may represent a reduction in fuel demand by actors outside the modeled region (i.e., not caused by domestic policy) or a conscious policy within the modeled region to transition its economy away from dependence on fossil fuel exports. // **Guidance for setting values:** Today, exports represent 15% of U.S. hard coal production, 22% of natural gas production, 8% of petroleum gasoline production, 28% of petroleum diesel production, 11% of jet fuel and kerosene production, 29% of crude oil production, 74% of heavy and residual fuel oil production, and 56% of LPG, propane, and butane production. |  | reduce-fuel-exports.html
Industry | Reduce Fossil Fuel Exports | Percent Reduction in Fossil Fuel Exports | petroleum diesel |  | Petroleum Diesel |  | 2756 | Yes | Percent Reduction in Fossil Fuel Exports | indst reduce fossil fuel exports | 0% | 100% | 1% | % reduction in exports | **Description:** This policy reduces production of the selected fuel type(s) for export. This lever may represent a reduction in fuel demand by actors outside the modeled region (i.e., not caused by domestic policy) or a conscious policy within the modeled region to transition its economy away from dependence on fossil fuel exports. // **Guidance for setting values:** Today, exports represent 15% of U.S. hard coal production, 22% of natural gas production, 8% of petroleum gasoline production, 28% of petroleum diesel production, 11% of jet fuel and kerosene production, 29% of crude oil production, 74% of heavy and residual fuel oil production, and 56% of LPG, propane, and butane production. |  | reduce-fuel-exports.html
Industry | Reduce Fossil Fuel Exports | Percent Reduction in Fossil Fuel Exports | jet fuel or kerosene |  | Jet Fuel/Kerosene |  | 2757 | Yes | Percent Reduction in Fossil Fuel Exports | indst reduce fossil fuel exports | 0% | 100% | 1% | % reduction in exports | **Description:** This policy reduces production of the selected fuel type(s) for export. This lever may represent a reduction in fuel demand by actors outside the modeled region (i.e., not caused by domestic policy) or a conscious policy within the modeled region to transition its economy away from dependence on fossil fuel exports. // **Guidance for setting values:** Today, exports represent 15% of U.S. hard coal production, 22% of natural gas production, 8% of petroleum gasoline production, 28% of petroleum diesel production, 11% of jet fuel and kerosene production, 29% of crude oil production, 74% of heavy and residual fuel oil production, and 56% of LPG, propane, and butane production. |  | reduce-fuel-exports.html
Industry | Reduce Fossil Fuel Exports | Percent Reduction in Fossil Fuel Exports | lignite |  | Lignite |  | 2758 | No | Percent Reduction in Fossil Fuel Exports | indst reduce fossil fuel exports | 0% | 100% | 1% | % reduction in exports | **Description:** This policy reduces production of the selected fuel type(s) for export. This lever may represent a reduction in fuel demand by actors outside the modeled region (i.e., not caused by domestic policy) or a conscious policy within the modeled region to transition its economy away from dependence on fossil fuel exports. // **Guidance for setting values:** Today, exports represent 15% of U.S. hard coal production, 22% of natural gas production, 8% of petroleum gasoline production, 28% of petroleum diesel production, 11% of jet fuel and kerosene production, 29% of crude oil production, 74% of heavy and residual fuel oil production, and 56% of LPG, propane, and butane production. |  | reduce-fuel-exports.html
Industry | Reduce Fossil Fuel Exports | Percent Reduction in Fossil Fuel Exports | crude oil |  | Crude Oil |  | 2759 | Yes | Percent Reduction in Fossil Fuel Exports | indst reduce fossil fuel exports | 0% | 100% | 1% | % reduction in exports | **Description:** This policy reduces production of the selected fuel type(s) for export. This lever may represent a reduction in fuel demand by actors outside the modeled region (i.e., not caused by domestic policy) or a conscious policy within the modeled region to transition its economy away from dependence on fossil fuel exports. // **Guidance for setting values:** Today, exports represent 15% of U.S. hard coal production, 22% of natural gas production, 8% of petroleum gasoline production, 28% of petroleum diesel production, 11% of jet fuel and kerosene production, 29% of crude oil production, 74% of heavy and residual fuel oil production, and 56% of LPG, propane, and butane production. |  | reduce-fuel-exports.html
Industry | Reduce Fossil Fuel Exports | Percent Reduction in Fossil Fuel Exports | heavy or residual fuel oil |  | Heavy/Residual Fuel Oil |  | 2760 | Yes | Percent Reduction in Fossil Fuel Exports | indst reduce fossil fuel exports | 0% | 100% | 1% | % reduction in exports | **Description:** This policy reduces production of the selected fuel type(s) for export. This lever may represent a reduction in fuel demand by actors outside the modeled region (i.e., not caused by domestic policy) or a conscious policy within the modeled region to transition its economy away from dependence on fossil fuel exports. // **Guidance for setting values:** Today, exports represent 15% of U.S. hard coal production, 22% of natural gas production, 8% of petroleum gasoline production, 28% of petroleum diesel production, 11% of jet fuel and kerosene production, 29% of crude oil production, 74% of heavy and residual fuel oil production, and 56% of LPG, propane, and butane production. |  | reduce-fuel-exports.html
Industry | Reduce Fossil Fuel Exports | Percent Reduction in Fossil Fuel Exports | LPG propane or butane |  | LPG/Propane/Butane |  | 2761 | Yes | Percent Reduction in Fossil Fuel Exports | indst reduce fossil fuel exports | 0% | 100% | 1% | % reduction in exports | **Description:** This policy reduces production of the selected fuel type(s) for export. This lever may represent a reduction in fuel demand by actors outside the modeled region (i.e., not caused by domestic policy) or a conscious policy within the modeled region to transition its economy away from dependence on fossil fuel exports. // **Guidance for setting values:** Today, exports represent 15% of U.S. hard coal production, 22% of natural gas production, 8% of petroleum gasoline production, 28% of petroleum diesel production, 11% of jet fuel and kerosene production, 29% of crude oil production, 74% of heavy and residual fuel oil production, and 56% of LPG, propane, and butane production. |  | reduce-fuel-exports.html
Agriculture, Land Use, and Forestry | Afforestation and Reforestation | Fraction of Afforestation and Reforestation Achieved |  |  |  |  | 2762 | Yes | Afforestation and Reforestation | land afforestation and reforestation | -300% | 100% | 1% | % of potential achieved | **Description:** This policy increases the sequestration of CO2 by planting forests. Planted forests are assumed to be managed with best practices and are not used for timber harvesting. A negative values implies less sequestration compared to the Current Policies scenario. // **Guidance for setting values:** The potential for this policy lever is sourced from EPA's 2024 Forestry and Agriculture Sector Mitigation Analysis, which evaluates various carbon price scenarios across both the forestry and agriculture sectors and considers land use competition. At the maximum level of $100 per ton, the afforestation and reforestation potential is roughly 175 MMT CO2e in 2050. | lulucf.html#aff-ref | afforestation-and-reforestation.html
Agriculture, Land Use, and Forestry | Avoid Deforestation | Fraction of Avoided Deforestation Achieved |  |  |  |  | 2763 | No | Avoid Deforestation | land avoid deforestation | 0% | 100% | 1% | % of potential achieved | **Description:** This policy prevents clear cutting of forests that would otherwise be cleared. Preserved forests are assumed to be managed with best practices. // **Guidance for setting values:** If this policy is fully implemented, the avoided deforestation rate reaches 0.2 million acres per year in 2050 (roughly equal to 0.01% of the land area of the lower 48 states). | lulucf.html#avoid-def | avoid-deforestation.html
Agriculture, Land Use, and Forestry | Grassland Restoration and Avoided Conversion | Fraction of Forest Restoration Achieved |  |  |  |  | 2764 | Yes | Grassland Restoration and Avoided Conversion | land forest restoration | 0% | 100% | 1% | % of potential achieved | **Description:** This policy increases CO2 sequestration by avoiding the conversion of grasslands and restoring grassland areas. // **Guidance for setting values:** A 100% setting of this lever avoids 1.7 million acres of grassland conversion, and restores roughly 5 million acres of grassland. |  | forest-restoration.html
Agriculture, Land Use, and Forestry | Forest Set-Asides | Fraction of Forest Set Asides Achieved |  |  |  |  | 2765 | No | Forest Set-Asides | land forest set asides | 0% | 100% | 1% | % of potential achieved | **Description:** This policy avoids the release of CO2 from forests by reducing timber harvesting. // **Guidance for setting values:** A 100% setting of this lever reduces timber harvesting by 2% of the BAU amount per year, reaching a roughly 70% reduction in timber harvesting by 2050. | lulucf.html#set-asides | forest-set-asides.html
Agriculture, Land Use, and Forestry | Cropland and Rice Measures | Fraction of Cropland and Rice Measures Achieved |  |  |  |  | 2766 | Yes | Cropland and Rice Measures | indst cropland and rice measures | 0% | 100% | 1% | % of potential achieved | **Description:** This policy reduces CH4 and N2O emissions from agriculture through cropland management practices, such as improved crop rotations, reduced soil tillage, and improvements in fertilizer composition and application. Measures particular to rice cultivation include improved flooding practices that avoid anaerobic, methane-forming conditions. // **Guidance for setting values:** The BAU reflects increased uptake of cropland and rice measures due to incentives provided in the Inflation Reduction Act. This lever represents additional potential on top of BAU emissions reductions. To be conservative, we do not assume permanent emissions reductions after IRA funds expire, so therefore phase out the IRA impact over the course of four years after funds expire in 2032. The total potential for this policy lever is sourced from EPA's 2024 Forestry and Agriculture Sector Mitigation Analysis, which evaluates various carbon price scenarios across both the forestry and agriculture sectors and considers land use competition. At the maximum level of $100 per ton, the cropland and rice measures potential is roughly 10 MMT CO2e in 2050. | industry-ag-main.html#cropland | cropland-management.html
Agriculture, Land Use, and Forestry | Improved Soil Measures | Fraction of CO2 Storage Through Tillage Practices |  |  |  |  | 2767 | No | Improved Soil Measures | indst tillage | 0% | 100% | 1% | % of potential achieved | **Description:** This policy stores CO2 in agricultural soils through improved tillage practices, retiring organic and marginal soils, and establishing windbreaks/shelterbelts. // **Guidance for setting values:** If this policy is fully implemented, approximately 70 MMT CO2 is stored in soils.
Agriculture, Land Use, and Forestry | Improved Forest Management | Fraction of Improved Forest Management Achieved |  |  |  |  | 2768 | Yes | Improved Forest Management | land forest management | -150% | 100% | 1% | % of potential achieved | **Description:** This policy increases CO2 sequestration by forests through improved forest management practices. A negative values implies less sequestration compared to the Current Policies scenario. // **Guidance for setting values:** The potential for this policy lever is sourced from EPA's 2024 Forestry and Agriculture Sector Mitigation Analysis, which evaluates various carbon price scenarios across both the forestry and agriculture sectors and considers land use competition. At a level of $100 per ton, the forest management potential is roughly 80 MMT CO2e in 2050. | lulucf.html#forest-mgmt | improved-forest-management.html
Agriculture, Land Use, and Forestry | Livestock Measures | Fraction of Livestock Measures Achieved |  |  |  |  | 2769 | Yes | Livestock Measures | indst livestock measures | 0% | 100% | 1% | % of potential achieved | **Description:** This policy reduces greenhouse gas emissions from agriculture through livestock-related measures, such as feed supplements or drugs to prevent enteric methane formation. // **Guidance for setting values:** The BAU reflects increased uptake of livestock measures due to incentives provided in the Inflation Reduction Act. This lever represents additional potential on top of BAU emissions reductions. To be conservative, we do not assume permanent emissions reductions after IRA funds expire, so therefore phase out the IRA impact over the course of four years after funds expire in 2032. The potential for this policy lever is sourced from EPA's 2024 Forestry and Agriculture Sector Mitigation Analysis, which evaluates various carbon price scenarios across both the forestry and agriculture sectors and considers land use competition. At a level of $100 per ton, the livestock measures potential is roughly 55 MMT CO2e in 2050. | industry-ag-main.html#livestock | livestock-measures.html
Agriculture, Land Use, and Forestry | Wetland Restoration | Fraction of Peatland Restoration Achieved |  |  |  |  | 2770 | Yes | Wetland Restoration | land peatland restoration | 0% | 100% | 1% | % of potential achieved | **Description:** This policy increases CO2 sequestration by restoring wetlands and riparian forest buffers. // **Guidance for setting values:** If this policy is fully implemented, 2.5 million acres of wetlands will be restored and the 6 percent of US stream miles associated with agricultural use will be restored. |  | peatland-restoration.html
Agriculture, Land Use, and Forestry | Shift to Non-Animal Products | Percent Animal Products Shifted to Nonanimal Products |  |  |  |  | 2771 | Yes | Shift to Non-Animal Products | indst shift to nonanimal products | 0% | 100% | 1% | % reduction in animal products | **Description:** This policy causes animal products to be substituted for non-animal products, which might be achieved by changes in consumer preferences or by changes in costs of agricultural products (such as by redirecting subsidies currently paid to farmers who raise animals or feed crops to farmers growing fruits, vegetables, and other plant-based foods for human consumption). Moderate settings of this policy lever do not imply a vegan diet: for instance, a 50% setting could represent each individual consuming half as many animal products, rather than half of the population consuming no animal products. // **Guidance for setting values:** According to OECD statistics, the U.S. has the highest per-capita meat consumption in the world, at 99 kg/person/year. If the U.S. were to achieve a rate similar to that in Europe (70 kg/person/yr), Japan (36 kg/person/yr), or India (3 kg/person/yr), this would be a reduction of 29% (Europe), 64% (Japan), or 97% (India) respectively. |  | shift-to-non-animal-products.html
District Heat and Hydrogen | Use CHP for District Heat | Fraction of Non CHP Heat Production Converted to CHP |  |  |  |  | 2772 | Yes | District Heat CHP | heat convert heat to CHP | 0% | 100% | 1% | % non-CHP heat converted | **Description:** This policy causes a percentage of the district heat that would be generated by dedicated heat plants to instead be generated via CHP plants. In this model, this causes them to consume no additional fuel, since it is assumed CHP plants would be run anyway in order to produce electricity. // **Guidance for setting values:** In the BAU Scenario, the fraction of heat derived from CHP plants is constant at roughly 50%. Therefore, a policy setting of 50% would increase the CHP fraction to 75% in 2050. | district-heating.html#chp | convert-non-chp-heat-production.html
District Heat and Hydrogen | Produce District Heat with Electricity | Fraction of District Heat Fuel Use Shifted to Other Fuels |  |  |  |  | 2773 | Yes | District Heat Fuel Switching | heat fuel type shifting | 0% | 100% | 1% | % of fuel use | **Description:** This policy causes a percentage of the demand for district heat to be met with electricity instead of the fuels used in the BAU case. // **Guidance for setting values:** In the United States, 64% of district heat is made by burning natural gas, 17% from coal, 16% from biomass, and 3% from petroleum. Large scale electric heat pump technologies for district heating are still emerging, and it is not yet clear which will be the most economical pathway for decarbonizing this sector. | district-heating.html#convert-coal | district-heat-fuel-switching.html
District Heat and Hydrogen | Hydrogen CCS Transport and Storage Subsidy | Perc Subsidy for Hydrogen Sector CCS Transport and Storage Costs |  |  |  |  | 2774 | Yes | CCS Transport and Storage Subsidy | hydgn CCS tport storage subsidy | 0% | 100% | 1% | % of unsubsidized cost | **Description:** This policy allows the government to cover the cost of CO2 transportation and storage. // **Guidance for setting values:** The BAU cost for CO2 transportation and storage in the U.S. model is about $19.5 per tonne in 2012 dollars (roughly $27 in 2024 dollars). A setting of 100% would cover the full cost.
District Heat and Hydrogen | Hydrogen Production Subsidy | Additional Subsidy for Hydrogen Production This Year | electrolysis |  | Electrolysis |  | 2775 | No | Hydrogen Production Subsidy | hydgn production subsidy | 0% | 500% | 5% | $/kg | **Description:** This policy allows the government to subsidize the cost of production of hydrogen made by specific pathways. // **Guidance for setting values:** The Inflation Reduction Act's 45V credit pays up to $3/kg in 2022 USD, depending on the lifecycle emissions intensity of production, and Public Law 119-21 (2025) limits it to facilities that begin construction before 2028. The BAU case gives green hydrogen (electrolysis with guaranteed clean electricity) the full $3/kg for plants entering service through 2030, and gives blue hydrogen (steam methane reforming with CCS) $0.75/kg for plants entering service through 2032, as a stand-in for the 45Q carbon capture credit that most blue projects would claim instead. This lever adds to those BAU credits.
District Heat and Hydrogen | Hydrogen Production Subsidy | Additional Subsidy for Hydrogen Production This Year | natural gas reforming |  | Natural Gas Reforming |  | 2776 | No | Hydrogen Production Subsidy | hydgn production subsidy | 0% | 500% | 5% | $/kg | **Description:** This policy allows the government to subsidize the cost of production of hydrogen made by specific pathways. // **Guidance for setting values:** The Inflation Reduction Act's 45V credit pays up to $3/kg in 2022 USD, depending on the lifecycle emissions intensity of production, and Public Law 119-21 (2025) limits it to facilities that begin construction before 2028. The BAU case gives green hydrogen (electrolysis with guaranteed clean electricity) the full $3/kg for plants entering service through 2030, and gives blue hydrogen (steam methane reforming with CCS) $0.75/kg for plants entering service through 2032, as a stand-in for the 45Q carbon capture credit that most blue projects would claim instead. This lever adds to those BAU credits.
District Heat and Hydrogen | Hydrogen Production Subsidy | Additional Subsidy for Hydrogen Production This Year | coal gasification |  | Coal Gasification |  | 2777 | No | Hydrogen Production Subsidy | hydgn production subsidy | 0% | 500% | 5% | $/kg | **Description:** This policy allows the government to subsidize the cost of production of hydrogen made by specific pathways. // **Guidance for setting values:** The Inflation Reduction Act's 45V credit pays up to $3/kg in 2022 USD, depending on the lifecycle emissions intensity of production, and Public Law 119-21 (2025) limits it to facilities that begin construction before 2028. The BAU case gives green hydrogen (electrolysis with guaranteed clean electricity) the full $3/kg for plants entering service through 2030, and gives blue hydrogen (steam methane reforming with CCS) $0.75/kg for plants entering service through 2032, as a stand-in for the 45Q carbon capture credit that most blue projects would claim instead. This lever adds to those BAU credits.
District Heat and Hydrogen | Hydrogen Production Subsidy | Additional Subsidy for Hydrogen Production This Year | biomass gasification |  | Biomass Gasification |  | 2778 | No | Hydrogen Production Subsidy | hydgn production subsidy | 0% | 500% | 5% | $/kg | **Description:** This policy allows the government to subsidize the cost of production of hydrogen made by specific pathways. // **Guidance for setting values:** The Inflation Reduction Act's 45V credit pays up to $3/kg in 2022 USD, depending on the lifecycle emissions intensity of production, and Public Law 119-21 (2025) limits it to facilities that begin construction before 2028. The BAU case gives green hydrogen (electrolysis with guaranteed clean electricity) the full $3/kg for plants entering service through 2030, and gives blue hydrogen (steam methane reforming with CCS) $0.75/kg for plants entering service through 2032, as a stand-in for the 45Q carbon capture credit that most blue projects would claim instead. This lever adds to those BAU credits.
District Heat and Hydrogen | Hydrogen Production Subsidy | Additional Subsidy for Hydrogen Production This Year | hydrocarbon partial oxidation |  | Hydrocarbon POx |  | 2779 | No | Hydrogen Production Subsidy | hydgn production subsidy | 0% | 500% | 5% | $/kg | **Description:** This policy allows the government to subsidize the cost of production of hydrogen made by specific pathways. // **Guidance for setting values:** The Inflation Reduction Act's 45V credit pays up to $3/kg in 2022 USD, depending on the lifecycle emissions intensity of production, and Public Law 119-21 (2025) limits it to facilities that begin construction before 2028. The BAU case gives green hydrogen (electrolysis with guaranteed clean electricity) the full $3/kg for plants entering service through 2030, and gives blue hydrogen (steam methane reforming with CCS) $0.75/kg for plants entering service through 2032, as a stand-in for the 45Q carbon capture credit that most blue projects would claim instead. This lever adds to those BAU credits.
District Heat and Hydrogen | Hydrogen Production Subsidy | Additional Subsidy for Hydrogen Production This Year | electrolysis with guaranteed clean electricity |  | Green Electrolysis |  | 2780 | Yes | Hydrogen Production Subsidy | hydgn production subsidy | 0% | 500% | 5% | $/kg | **Description:** This policy allows the government to subsidize the cost of production of hydrogen made by specific pathways. // **Guidance for setting values:** The Inflation Reduction Act's 45V credit pays up to $3/kg in 2022 USD, depending on the lifecycle emissions intensity of production, and Public Law 119-21 (2025) limits it to facilities that begin construction before 2028. The BAU case gives green hydrogen (electrolysis with guaranteed clean electricity) the full $3/kg for plants entering service through 2030, and gives blue hydrogen (steam methane reforming with CCS) $0.75/kg for plants entering service through 2032, as a stand-in for the 45Q carbon capture credit that most blue projects would claim instead. This lever adds to those BAU credits.
District Heat and Hydrogen | Hydrogen Production Subsidy | Additional Subsidy for Hydrogen Production This Year | natural gas reforming with CCS |  | Natural Gas Reforming with CCS |  | 2781 | Yes | Hydrogen Production Subsidy | hydgn production subsidy | 0% | 500% | 5% | $/kg | **Description:** This policy allows the government to subsidize the cost of production of hydrogen made by specific pathways. // **Guidance for setting values:** The Inflation Reduction Act's 45V credit pays up to $3/kg in 2022 USD, depending on the lifecycle emissions intensity of production, and Public Law 119-21 (2025) limits it to facilities that begin construction before 2028. The BAU case gives green hydrogen (electrolysis with guaranteed clean electricity) the full $3/kg for plants entering service through 2030, and gives blue hydrogen (steam methane reforming with CCS) $0.75/kg for plants entering service through 2032, as a stand-in for the 45Q carbon capture credit that most blue projects would claim instead. This lever adds to those BAU credits.
Cross-Sector | Carbon Price | Additional Carbon Tax Rate | transportation sector |  | Transportation Sector |  | 2782 | Yes | Carbon Price | cross carbon tax | 0% | 30000% | 500% | $/metric ton CO2e | **Description:** This policy applies a price on fuels used in the selected sector(s) based on their greenhouse gas emissions. It also increases the base cost of capital equipment (e.g., vehicles, power plants, building components) according to their embedded carbon content. When applied to the Industry Sector, the tax **is** levied on greenhouse gas emissions from non-energy industrial and agricultural processes by default, but these emissions sources can be exempted from the tax by enabling the policy lever "Exempt Process Emissions from C Tax." Note that by default, a carbon price will not include a border adjustment, but a border adjustment can be enabled using the policy lever "Toggle Carbon Tax Border Adjustment." // **Guidance for setting values:** The U.S. government's revised Social Cost of Carbon estimates for the year 2050 range from $200 to $520 per ton (in inflation-adjusted 2020 dollars), depending on one's choice of discount rate. | fuels.html#carbon-tax | carbon-tax.html
Cross-Sector | Carbon Price | Additional Carbon Tax Rate | electricity sector |  | Electricity Sector |  | 2783 | Yes | Carbon Price | cross carbon tax | 0% | 30000% | 500% | $/metric ton CO2e | **Description:** This policy applies a price on fuels used in the selected sector(s) based on their greenhouse gas emissions. It also increases the base cost of capital equipment (e.g., vehicles, power plants, building components) according to their embedded carbon content. When applied to the Industry Sector, the tax **is** levied on greenhouse gas emissions from non-energy industrial and agricultural processes by default, but these emissions sources can be exempted from the tax by enabling the policy lever "Exempt Process Emissions from C Tax." Note that by default, a carbon price will not include a border adjustment, but a border adjustment can be enabled using the policy lever "Toggle Carbon Tax Border Adjustment." // **Guidance for setting values:** The U.S. government's revised Social Cost of Carbon estimates for the year 2050 range from $200 to $520 per ton (in inflation-adjusted 2020 dollars), depending on one's choice of discount rate. | fuels.html#carbon-tax | carbon-tax.html
Cross-Sector | Carbon Price | Additional Carbon Tax Rate | residential buildings sector |  | Residential Bldg Sector |  | 2784 | Yes | Carbon Price | cross carbon tax | 0% | 30000% | 500% | $/metric ton CO2e | **Description:** This policy applies a price on fuels used in the selected sector(s) based on their greenhouse gas emissions. It also increases the base cost of capital equipment (e.g., vehicles, power plants, building components) according to their embedded carbon content. When applied to the Industry Sector, the tax **is** levied on greenhouse gas emissions from non-energy industrial and agricultural processes by default, but these emissions sources can be exempted from the tax by enabling the policy lever "Exempt Process Emissions from C Tax." Note that by default, a carbon price will not include a border adjustment, but a border adjustment can be enabled using the policy lever "Toggle Carbon Tax Border Adjustment." // **Guidance for setting values:** The U.S. government's revised Social Cost of Carbon estimates for the year 2050 range from $200 to $520 per ton (in inflation-adjusted 2020 dollars), depending on one's choice of discount rate. | fuels.html#carbon-tax | carbon-tax.html
Cross-Sector | Carbon Price | Additional Carbon Tax Rate | commercial buildings sector |  | Commercial Bldg Sector |  | 2785 | Yes | Carbon Price | cross carbon tax | 0% | 30000% | 500% | $/metric ton CO2e | **Description:** This policy applies a price on fuels used in the selected sector(s) based on their greenhouse gas emissions. It also increases the base cost of capital equipment (e.g., vehicles, power plants, building components) according to their embedded carbon content. When applied to the Industry Sector, the tax **is** levied on greenhouse gas emissions from non-energy industrial and agricultural processes by default, but these emissions sources can be exempted from the tax by enabling the policy lever "Exempt Process Emissions from C Tax." Note that by default, a carbon price will not include a border adjustment, but a border adjustment can be enabled using the policy lever "Toggle Carbon Tax Border Adjustment." // **Guidance for setting values:** The U.S. government's revised Social Cost of Carbon estimates for the year 2050 range from $200 to $520 per ton (in inflation-adjusted 2020 dollars), depending on one's choice of discount rate. | fuels.html#carbon-tax | carbon-tax.html
Cross-Sector | Carbon Price | Additional Carbon Tax Rate | industry sector |  | Industry Sector |  | 2786 | Yes | Carbon Price | cross carbon tax | 0% | 30000% | 500% | $/metric ton CO2e | **Description:** This policy applies a price on fuels used in the selected sector(s) based on their greenhouse gas emissions. It also increases the base cost of capital equipment (e.g., vehicles, power plants, building components) according to their embedded carbon content. When applied to the Industry Sector, the tax **is** levied on greenhouse gas emissions from non-energy industrial and agricultural processes by default, but these emissions sources can be exempted from the tax by enabling the policy lever "Exempt Process Emissions from C Tax." Note that by default, a carbon price will not include a border adjustment, but a border adjustment can be enabled using the policy lever "Toggle Carbon Tax Border Adjustment." // **Guidance for setting values:** The U.S. government's revised Social Cost of Carbon estimates for the year 2050 range from $200 to $520 per ton (in inflation-adjusted 2020 dollars), depending on one's choice of discount rate. | fuels.html#carbon-tax | carbon-tax.html
Cross-Sector | Carbon Price | Additional Carbon Tax Rate | district heat and hydrogen sector |  | District Heat & Hydrogen Sector |  | 2787 | Yes | Carbon Price | cross carbon tax | 0% | 30000% | 500% | $/metric ton CO2e | **Description:** This policy applies a price on fuels used in the selected sector(s) based on their greenhouse gas emissions. It also increases the base cost of capital equipment (e.g., vehicles, power plants, building components) according to their embedded carbon content. When applied to the Industry Sector, the tax **is** levied on greenhouse gas emissions from non-energy industrial and agricultural processes by default, but these emissions sources can be exempted from the tax by enabling the policy lever "Exempt Process Emissions from C Tax." Note that by default, a carbon price will not include a border adjustment, but a border adjustment can be enabled using the policy lever "Toggle Carbon Tax Border Adjustment." // **Guidance for setting values:** The U.S. government's revised Social Cost of Carbon estimates for the year 2050 range from $200 to $520 per ton (in inflation-adjusted 2020 dollars), depending on one's choice of discount rate. | fuels.html#carbon-tax | carbon-tax.html
Cross-Sector | End Existing Subsidies | Percent Reduction in BAU Subsidies | electricity |  | Electricity |  | 2788 | No | End Existing Subsidies | cross reduce BAU subsidies | 0% | 100% | 1% | % reduction in BAU subsidies | **Description:** This policy reduces the subsidies paid for the production of the selected energy source(s) (relative to the BAU case). Note that some subsidies affect the cost of fuel (such as coal and natural gas), while some subsidies are for electricity production or capacity construction (federal Production Tax Credits and Investment Tax Credits). // **Guidance for setting values:** A value of 100% eliminates federal tax credits from the Inflation Reduction Act for wind, solar, geothermal, hydrogen, and nuclear. | fuels.html#end-subsidies | end-existing-subsidies.html
Cross-Sector | End Existing Subsidies | Percent Reduction in BAU Subsidies | hard coal |  | Hard Coal |  | 2789 | Yes | End Existing Subsidies | cross reduce BAU subsidies | 0% | 100% | 1% | % reduction in BAU subsidies | **Description:** This policy reduces the subsidies paid for the production of the selected energy source(s) (relative to the BAU case). Note that some subsidies affect the cost of fuel (such as coal and natural gas), while some subsidies are for electricity production or capacity construction (federal Production Tax Credits and Investment Tax Credits). // **Guidance for setting values:** A value of 100% eliminates federal tax credits from the Inflation Reduction Act for wind, solar, geothermal, hydrogen, and nuclear. | fuels.html#end-subsidies | end-existing-subsidies.html
Cross-Sector | End Existing Subsidies | Percent Reduction in BAU Subsidies | natural gas |  | Natural Gas |  | 2790 | Yes | End Existing Subsidies | cross reduce BAU subsidies | 0% | 100% | 1% | % reduction in BAU subsidies | **Description:** This policy reduces the subsidies paid for the production of the selected energy source(s) (relative to the BAU case). Note that some subsidies affect the cost of fuel (such as coal and natural gas), while some subsidies are for electricity production or capacity construction (federal Production Tax Credits and Investment Tax Credits). // **Guidance for setting values:** A value of 100% eliminates federal tax credits from the Inflation Reduction Act for wind, solar, geothermal, hydrogen, and nuclear. | fuels.html#end-subsidies | end-existing-subsidies.html
Cross-Sector | End Existing Subsidies | Percent Reduction in BAU Subsidies | nuclear |  | Nuclear |  | 2791 | Yes | End Existing Subsidies | cross reduce BAU subsidies | 0% | 100% | 1% | % reduction in BAU subsidies | **Description:** This policy reduces the subsidies paid for the production of the selected energy source(s) (relative to the BAU case). Note that some subsidies affect the cost of fuel (such as coal and natural gas), while some subsidies are for electricity production or capacity construction (federal Production Tax Credits and Investment Tax Credits). // **Guidance for setting values:** A value of 100% eliminates federal tax credits from the Inflation Reduction Act for wind, solar, geothermal, hydrogen, and nuclear. | fuels.html#end-subsidies | end-existing-subsidies.html
Cross-Sector | End Existing Subsidies | Percent Reduction in BAU Subsidies | hydro |  | Hydro |  | 2792 | No | End Existing Subsidies | cross reduce BAU subsidies | 0% | 100% | 1% | % reduction in BAU subsidies | **Description:** This policy reduces the subsidies paid for the production of the selected energy source(s) (relative to the BAU case). Note that some subsidies affect the cost of fuel (such as coal and natural gas), while some subsidies are for electricity production or capacity construction (federal Production Tax Credits and Investment Tax Credits). // **Guidance for setting values:** A value of 100% eliminates federal tax credits from the Inflation Reduction Act for wind, solar, geothermal, hydrogen, and nuclear. | fuels.html#end-subsidies | end-existing-subsidies.html
Cross-Sector | End Existing Subsidies | Percent Reduction in BAU Subsidies | wind |  | Wind |  | 2793 | Yes | End Existing Subsidies | cross reduce BAU subsidies | 0% | 100% | 1% | % reduction in BAU subsidies | **Description:** This policy reduces the subsidies paid for the production of the selected energy source(s) (relative to the BAU case). Note that some subsidies affect the cost of fuel (such as coal and natural gas), while some subsidies are for electricity production or capacity construction (federal Production Tax Credits and Investment Tax Credits). // **Guidance for setting values:** A value of 100% eliminates federal tax credits from the Inflation Reduction Act for wind, solar, geothermal, hydrogen, and nuclear. | fuels.html#end-subsidies | end-existing-subsidies.html
Cross-Sector | End Existing Subsidies | Percent Reduction in BAU Subsidies | solar |  | Solar |  | 2794 | Yes | End Existing Subsidies | cross reduce BAU subsidies | 0% | 100% | 1% | % reduction in BAU subsidies | **Description:** This policy reduces the subsidies paid for the production of the selected energy source(s) (relative to the BAU case). Note that some subsidies affect the cost of fuel (such as coal and natural gas), while some subsidies are for electricity production or capacity construction (federal Production Tax Credits and Investment Tax Credits). // **Guidance for setting values:** A value of 100% eliminates federal tax credits from the Inflation Reduction Act for wind, solar, geothermal, hydrogen, and nuclear. | fuels.html#end-subsidies | end-existing-subsidies.html
Cross-Sector | End Existing Subsidies | Percent Reduction in BAU Subsidies | biomass |  | Biomass |  | 2795 | No | End Existing Subsidies | cross reduce BAU subsidies | 0% | 100% | 1% | % reduction in BAU subsidies | **Description:** This policy reduces the subsidies paid for the production of the selected energy source(s) (relative to the BAU case). Note that some subsidies affect the cost of fuel (such as coal and natural gas), while some subsidies are for electricity production or capacity construction (federal Production Tax Credits and Investment Tax Credits). // **Guidance for setting values:** A value of 100% eliminates federal tax credits from the Inflation Reduction Act for wind, solar, geothermal, hydrogen, and nuclear. | fuels.html#end-subsidies | end-existing-subsidies.html
Cross-Sector | End Existing Subsidies | Percent Reduction in BAU Subsidies | petroleum gasoline |  | Petroleum Gasoline |  | 2796 | Yes | End Existing Subsidies | cross reduce BAU subsidies | 0% | 100% | 1% | % reduction in BAU subsidies | **Description:** This policy reduces the subsidies paid for the production of the selected energy source(s) (relative to the BAU case). Note that some subsidies affect the cost of fuel (such as coal and natural gas), while some subsidies are for electricity production or capacity construction (federal Production Tax Credits and Investment Tax Credits). // **Guidance for setting values:** A value of 100% eliminates federal tax credits from the Inflation Reduction Act for wind, solar, geothermal, hydrogen, and nuclear. | fuels.html#end-subsidies | end-existing-subsidies.html
Cross-Sector | End Existing Subsidies | Percent Reduction in BAU Subsidies | petroleum diesel |  | Petroleum Diesel |  | 2797 | Yes | End Existing Subsidies | cross reduce BAU subsidies | 0% | 100% | 1% | % reduction in BAU subsidies | **Description:** This policy reduces the subsidies paid for the production of the selected energy source(s) (relative to the BAU case). Note that some subsidies affect the cost of fuel (such as coal and natural gas), while some subsidies are for electricity production or capacity construction (federal Production Tax Credits and Investment Tax Credits). // **Guidance for setting values:** A value of 100% eliminates federal tax credits from the Inflation Reduction Act for wind, solar, geothermal, hydrogen, and nuclear. | fuels.html#end-subsidies | end-existing-subsidies.html
Cross-Sector | End Existing Subsidies | Percent Reduction in BAU Subsidies | biofuel gasoline |  | Biofuel Gasoline |  | 2798 | No | End Existing Subsidies | cross reduce BAU subsidies | 0% | 100% | 1% | % reduction in BAU subsidies | **Description:** This policy reduces the subsidies paid for the production of the selected energy source(s) (relative to the BAU case). Note that some subsidies affect the cost of fuel (such as coal and natural gas), while some subsidies are for electricity production or capacity construction (federal Production Tax Credits and Investment Tax Credits). // **Guidance for setting values:** A value of 100% eliminates federal tax credits from the Inflation Reduction Act for wind, solar, geothermal, hydrogen, and nuclear. | fuels.html#end-subsidies | end-existing-subsidies.html
Cross-Sector | End Existing Subsidies | Percent Reduction in BAU Subsidies | biofuel diesel |  | Biofuel Diesel |  | 2799 | No | End Existing Subsidies | cross reduce BAU subsidies | 0% | 100% | 1% | % reduction in BAU subsidies | **Description:** This policy reduces the subsidies paid for the production of the selected energy source(s) (relative to the BAU case). Note that some subsidies affect the cost of fuel (such as coal and natural gas), while some subsidies are for electricity production or capacity construction (federal Production Tax Credits and Investment Tax Credits). // **Guidance for setting values:** A value of 100% eliminates federal tax credits from the Inflation Reduction Act for wind, solar, geothermal, hydrogen, and nuclear. | fuels.html#end-subsidies | end-existing-subsidies.html
Cross-Sector | End Existing Subsidies | Percent Reduction in BAU Subsidies | jet fuel or kerosene |  | Jet Fuel/Kerosene |  | 2800 | No | End Existing Subsidies | cross reduce BAU subsidies | 0% | 100% | 1% | % reduction in BAU subsidies | **Description:** This policy reduces the subsidies paid for the production of the selected energy source(s) (relative to the BAU case). Note that some subsidies affect the cost of fuel (such as coal and natural gas), while some subsidies are for electricity production or capacity construction (federal Production Tax Credits and Investment Tax Credits). // **Guidance for setting values:** A value of 100% eliminates federal tax credits from the Inflation Reduction Act for wind, solar, geothermal, hydrogen, and nuclear. | fuels.html#end-subsidies | end-existing-subsidies.html
Cross-Sector | End Existing Subsidies | Percent Reduction in BAU Subsidies | heat |  | Heat |  | 2801 | No | End Existing Subsidies | cross reduce BAU subsidies | 0% | 100% | 1% | % reduction in BAU subsidies | **Description:** This policy reduces the subsidies paid for the production of the selected energy source(s) (relative to the BAU case). Note that some subsidies affect the cost of fuel (such as coal and natural gas), while some subsidies are for electricity production or capacity construction (federal Production Tax Credits and Investment Tax Credits). // **Guidance for setting values:** A value of 100% eliminates federal tax credits from the Inflation Reduction Act for wind, solar, geothermal, hydrogen, and nuclear. | fuels.html#end-subsidies | end-existing-subsidies.html
Cross-Sector | End Existing Subsidies | Percent Reduction in BAU Subsidies | geothermal |  | Geothermal |  | 2802 | Yes | End Existing Subsidies | cross reduce BAU subsidies | 0% | 100% | 1% | % reduction in BAU subsidies | **Description:** This policy reduces the subsidies paid for the production of the selected energy source(s) (relative to the BAU case). Note that some subsidies affect the cost of fuel (such as coal and natural gas), while some subsidies are for electricity production or capacity construction (federal Production Tax Credits and Investment Tax Credits). // **Guidance for setting values:** A value of 100% eliminates federal tax credits from the Inflation Reduction Act for wind, solar, geothermal, hydrogen, and nuclear. | fuels.html#end-subsidies | end-existing-subsidies.html
Cross-Sector | End Existing Subsidies | Percent Reduction in BAU Subsidies | lignite |  | Lignite |  | 2803 | No | End Existing Subsidies | cross reduce BAU subsidies | 0% | 100% | 1% | % reduction in BAU subsidies | **Description:** This policy reduces the subsidies paid for the production of the selected energy source(s) (relative to the BAU case). Note that some subsidies affect the cost of fuel (such as coal and natural gas), while some subsidies are for electricity production or capacity construction (federal Production Tax Credits and Investment Tax Credits). // **Guidance for setting values:** A value of 100% eliminates federal tax credits from the Inflation Reduction Act for wind, solar, geothermal, hydrogen, and nuclear. | fuels.html#end-subsidies | end-existing-subsidies.html
Cross-Sector | End Existing Subsidies | Percent Reduction in BAU Subsidies | crude oil |  | Crude Oil |  | 2804 | No | End Existing Subsidies | cross reduce BAU subsidies | 0% | 100% | 1% | % reduction in BAU subsidies | **Description:** This policy reduces the subsidies paid for the production of the selected energy source(s) (relative to the BAU case). Note that some subsidies affect the cost of fuel (such as coal and natural gas), while some subsidies are for electricity production or capacity construction (federal Production Tax Credits and Investment Tax Credits). // **Guidance for setting values:** A value of 100% eliminates federal tax credits from the Inflation Reduction Act for wind, solar, geothermal, hydrogen, and nuclear. | fuels.html#end-subsidies | end-existing-subsidies.html
Cross-Sector | End Existing Subsidies | Percent Reduction in BAU Subsidies | heavy or residual fuel oil |  | Heavy/Residual Fuel Oil |  | 2805 | No | End Existing Subsidies | cross reduce BAU subsidies | 0% | 100% | 1% | % reduction in BAU subsidies | **Description:** This policy reduces the subsidies paid for the production of the selected energy source(s) (relative to the BAU case). Note that some subsidies affect the cost of fuel (such as coal and natural gas), while some subsidies are for electricity production or capacity construction (federal Production Tax Credits and Investment Tax Credits). // **Guidance for setting values:** A value of 100% eliminates federal tax credits from the Inflation Reduction Act for wind, solar, geothermal, hydrogen, and nuclear. | fuels.html#end-subsidies | end-existing-subsidies.html
Cross-Sector | End Existing Subsidies | Percent Reduction in BAU Subsidies | LPG propane or butane |  | LPG/Propane/Butane |  | 2806 | No | End Existing Subsidies | cross reduce BAU subsidies | 0% | 100% | 1% | % reduction in BAU subsidies | **Description:** This policy reduces the subsidies paid for the production of the selected energy source(s) (relative to the BAU case). Note that some subsidies affect the cost of fuel (such as coal and natural gas), while some subsidies are for electricity production or capacity construction (federal Production Tax Credits and Investment Tax Credits). // **Guidance for setting values:** A value of 100% eliminates federal tax credits from the Inflation Reduction Act for wind, solar, geothermal, hydrogen, and nuclear. | fuels.html#end-subsidies | end-existing-subsidies.html
Cross-Sector | End Existing Subsidies | Percent Reduction in BAU Subsidies | municipal solid waste |  | Municipal Solid Waste |  | 2807 | No | End Existing Subsidies | cross reduce BAU subsidies | 0% | 100% | 1% | % reduction in BAU subsidies | **Description:** This policy reduces the subsidies paid for the production of the selected energy source(s) (relative to the BAU case). Note that some subsidies affect the cost of fuel (such as coal and natural gas), while some subsidies are for electricity production or capacity construction (federal Production Tax Credits and Investment Tax Credits). // **Guidance for setting values:** A value of 100% eliminates federal tax credits from the Inflation Reduction Act for wind, solar, geothermal, hydrogen, and nuclear. | fuels.html#end-subsidies | end-existing-subsidies.html
Cross-Sector | End Existing Subsidies | Percent Reduction in BAU Subsidies | hydrogen |  | Hydrogen |  | 2808 | Yes | End Existing Subsidies | cross reduce BAU subsidies | 0% | 100% | 1% | % reduction in BAU subsidies | **Description:** This policy reduces the subsidies paid for the production of the selected energy source(s) (relative to the BAU case). Note that some subsidies affect the cost of fuel (such as coal and natural gas), while some subsidies are for electricity production or capacity construction (federal Production Tax Credits and Investment Tax Credits). // **Guidance for setting values:** A value of 100% eliminates federal tax credits from the Inflation Reduction Act for wind, solar, geothermal, hydrogen, and nuclear. | fuels.html#end-subsidies | end-existing-subsidies.html
Cross-Sector | Exempt Process Emissions from C Tax | BEPEfCT Boolean Exempt Process Emissions from Carbon Tax | agriculture and forestry 01T03 |  | Agriculture and Forestry |  | 2809 | Yes |  | cross toggle whether carbon tax affects process emissions | 0% | 100% | 100% | on/off | **Description:** Turning this policy lever on prevents the carbon tax from being levied on process emissions from the selected industry categories. (Process emissions are non-energy greenhouse gas emissions from industrial and agricultural operations, for example emissions released due to chemical reactions during cement production). By default, we exempt agriculture and water and waste process emissions, as these categories are generally not covered by carbon tax proposals. | fuels.html#carbon-tax | carbon-tax.html
Cross-Sector | Exempt Process Emissions from C Tax | BEPEfCT Boolean Exempt Process Emissions from Carbon Tax | coal mining 05 |  | Coal Mining |  | 2810 | Yes |  | cross toggle whether carbon tax affects process emissions | 0% | 100% | 100% | on/off | **Description:** Turning this policy lever on prevents the carbon tax from being levied on process emissions from the selected industry categories. (Process emissions are non-energy greenhouse gas emissions from industrial and agricultural operations, for example emissions released due to chemical reactions during cement production). By default, we exempt agriculture and water and waste process emissions, as these categories are generally not covered by carbon tax proposals. | fuels.html#carbon-tax | carbon-tax.html
Cross-Sector | Exempt Process Emissions from C Tax | BEPEfCT Boolean Exempt Process Emissions from Carbon Tax | oil and gas extraction 06 |  | Oil and Gas Extraction |  | 2811 | Yes |  | cross toggle whether carbon tax affects process emissions | 0% | 100% | 100% | on/off | **Description:** Turning this policy lever on prevents the carbon tax from being levied on process emissions from the selected industry categories. (Process emissions are non-energy greenhouse gas emissions from industrial and agricultural operations, for example emissions released due to chemical reactions during cement production). By default, we exempt agriculture and water and waste process emissions, as these categories are generally not covered by carbon tax proposals. | fuels.html#carbon-tax | carbon-tax.html
Cross-Sector | Exempt Process Emissions from C Tax | BEPEfCT Boolean Exempt Process Emissions from Carbon Tax | other mining and quarrying 07T08 |  | Other Mining and Quarrying |  | 2812 | No |  | cross toggle whether carbon tax affects process emissions | 0% | 100% | 100% | on/off | **Description:** Turning this policy lever on prevents the carbon tax from being levied on process emissions from the selected industry categories. (Process emissions are non-energy greenhouse gas emissions from industrial and agricultural operations, for example emissions released due to chemical reactions during cement production). By default, we exempt agriculture and water and waste process emissions, as these categories are generally not covered by carbon tax proposals. | fuels.html#carbon-tax | carbon-tax.html
Cross-Sector | Exempt Process Emissions from C Tax | BEPEfCT Boolean Exempt Process Emissions from Carbon Tax | food beverage and tobacco 10T12 |  | Food Beverage and Tobacco |  | 2813 | No |  | cross toggle whether carbon tax affects process emissions | 0% | 100% | 100% | on/off | **Description:** Turning this policy lever on prevents the carbon tax from being levied on process emissions from the selected industry categories. (Process emissions are non-energy greenhouse gas emissions from industrial and agricultural operations, for example emissions released due to chemical reactions during cement production). By default, we exempt agriculture and water and waste process emissions, as these categories are generally not covered by carbon tax proposals. | fuels.html#carbon-tax | carbon-tax.html
Cross-Sector | Exempt Process Emissions from C Tax | BEPEfCT Boolean Exempt Process Emissions from Carbon Tax | textiles apparel and leather 13T15 |  | Textiles Apparel and Leather |  | 2814 | No |  | cross toggle whether carbon tax affects process emissions | 0% | 100% | 100% | on/off | **Description:** Turning this policy lever on prevents the carbon tax from being levied on process emissions from the selected industry categories. (Process emissions are non-energy greenhouse gas emissions from industrial and agricultural operations, for example emissions released due to chemical reactions during cement production). By default, we exempt agriculture and water and waste process emissions, as these categories are generally not covered by carbon tax proposals. | fuels.html#carbon-tax | carbon-tax.html
Cross-Sector | Exempt Process Emissions from C Tax | BEPEfCT Boolean Exempt Process Emissions from Carbon Tax | wood products 16 |  | Wood Products |  | 2815 | No |  | cross toggle whether carbon tax affects process emissions | 0% | 100% | 100% | on/off | **Description:** Turning this policy lever on prevents the carbon tax from being levied on process emissions from the selected industry categories. (Process emissions are non-energy greenhouse gas emissions from industrial and agricultural operations, for example emissions released due to chemical reactions during cement production). By default, we exempt agriculture and water and waste process emissions, as these categories are generally not covered by carbon tax proposals. | fuels.html#carbon-tax | carbon-tax.html
Cross-Sector | Exempt Process Emissions from C Tax | BEPEfCT Boolean Exempt Process Emissions from Carbon Tax | pulp paper and printing 17T18 |  | Pulp Paper and Printing |  | 2816 | No |  | cross toggle whether carbon tax affects process emissions | 0% | 100% | 100% | on/off | **Description:** Turning this policy lever on prevents the carbon tax from being levied on process emissions from the selected industry categories. (Process emissions are non-energy greenhouse gas emissions from industrial and agricultural operations, for example emissions released due to chemical reactions during cement production). By default, we exempt agriculture and water and waste process emissions, as these categories are generally not covered by carbon tax proposals. | fuels.html#carbon-tax | carbon-tax.html
Cross-Sector | Exempt Process Emissions from C Tax | BEPEfCT Boolean Exempt Process Emissions from Carbon Tax | refined petroleum and coke 19 |  | Refined Petroleum and Coke |  | 2817 | No |  | cross toggle whether carbon tax affects process emissions | 0% | 100% | 100% | on/off | **Description:** Turning this policy lever on prevents the carbon tax from being levied on process emissions from the selected industry categories. (Process emissions are non-energy greenhouse gas emissions from industrial and agricultural operations, for example emissions released due to chemical reactions during cement production). By default, we exempt agriculture and water and waste process emissions, as these categories are generally not covered by carbon tax proposals. | fuels.html#carbon-tax | carbon-tax.html
Cross-Sector | Exempt Process Emissions from C Tax | BEPEfCT Boolean Exempt Process Emissions from Carbon Tax | chemicals 20 |  | Chemicals |  | 2818 | Yes |  | cross toggle whether carbon tax affects process emissions | 0% | 100% | 100% | on/off | **Description:** Turning this policy lever on prevents the carbon tax from being levied on process emissions from the selected industry categories. (Process emissions are non-energy greenhouse gas emissions from industrial and agricultural operations, for example emissions released due to chemical reactions during cement production). By default, we exempt agriculture and water and waste process emissions, as these categories are generally not covered by carbon tax proposals. | fuels.html#carbon-tax | carbon-tax.html
Cross-Sector | Exempt Process Emissions from C Tax | BEPEfCT Boolean Exempt Process Emissions from Carbon Tax | rubber and plastic products 22 |  | Rubber and Plastic Products |  | 2819 | No |  | cross toggle whether carbon tax affects process emissions | 0% | 100% | 100% | on/off | **Description:** Turning this policy lever on prevents the carbon tax from being levied on process emissions from the selected industry categories. (Process emissions are non-energy greenhouse gas emissions from industrial and agricultural operations, for example emissions released due to chemical reactions during cement production). By default, we exempt agriculture and water and waste process emissions, as these categories are generally not covered by carbon tax proposals. | fuels.html#carbon-tax | carbon-tax.html
Cross-Sector | Exempt Process Emissions from C Tax | BEPEfCT Boolean Exempt Process Emissions from Carbon Tax | glass and glass products 231 |  | Glass and Glass Products |  | 2820 | No |  | cross toggle whether carbon tax affects process emissions | 0% | 100% | 100% | on/off | **Description:** Turning this policy lever on prevents the carbon tax from being levied on process emissions from the selected industry categories. (Process emissions are non-energy greenhouse gas emissions from industrial and agricultural operations, for example emissions released due to chemical reactions during cement production). By default, we exempt agriculture and water and waste process emissions, as these categories are generally not covered by carbon tax proposals. | fuels.html#carbon-tax | carbon-tax.html
Cross-Sector | Exempt Process Emissions from C Tax | BEPEfCT Boolean Exempt Process Emissions from Carbon Tax | cement and other nonmetallic minerals 239 |  | Cement and Other Nonmetallic Minerals |  | 2821 | No |  | cross toggle whether carbon tax affects process emissions | 0% | 100% | 100% | on/off | **Description:** Turning this policy lever on prevents the carbon tax from being levied on process emissions from the selected industry categories. (Process emissions are non-energy greenhouse gas emissions from industrial and agricultural operations, for example emissions released due to chemical reactions during cement production). By default, we exempt agriculture and water and waste process emissions, as these categories are generally not covered by carbon tax proposals. | fuels.html#carbon-tax | carbon-tax.html
Cross-Sector | Exempt Process Emissions from C Tax | BEPEfCT Boolean Exempt Process Emissions from Carbon Tax | iron and steel 241 |  | Iron and Steel |  | 2822 | No |  | cross toggle whether carbon tax affects process emissions | 0% | 100% | 100% | on/off | **Description:** Turning this policy lever on prevents the carbon tax from being levied on process emissions from the selected industry categories. (Process emissions are non-energy greenhouse gas emissions from industrial and agricultural operations, for example emissions released due to chemical reactions during cement production). By default, we exempt agriculture and water and waste process emissions, as these categories are generally not covered by carbon tax proposals. | fuels.html#carbon-tax | carbon-tax.html
Cross-Sector | Exempt Process Emissions from C Tax | BEPEfCT Boolean Exempt Process Emissions from Carbon Tax | other metals 242 |  | Other Metals |  | 2823 | No |  | cross toggle whether carbon tax affects process emissions | 0% | 100% | 100% | on/off | **Description:** Turning this policy lever on prevents the carbon tax from being levied on process emissions from the selected industry categories. (Process emissions are non-energy greenhouse gas emissions from industrial and agricultural operations, for example emissions released due to chemical reactions during cement production). By default, we exempt agriculture and water and waste process emissions, as these categories are generally not covered by carbon tax proposals. | fuels.html#carbon-tax | carbon-tax.html
Cross-Sector | Exempt Process Emissions from C Tax | BEPEfCT Boolean Exempt Process Emissions from Carbon Tax | metal products except machinery and vehicles 25 |  | Metal Products Except Machinery and Vehicles |  | 2824 | No |  | cross toggle whether carbon tax affects process emissions | 0% | 100% | 100% | on/off | **Description:** Turning this policy lever on prevents the carbon tax from being levied on process emissions from the selected industry categories. (Process emissions are non-energy greenhouse gas emissions from industrial and agricultural operations, for example emissions released due to chemical reactions during cement production). By default, we exempt agriculture and water and waste process emissions, as these categories are generally not covered by carbon tax proposals. | fuels.html#carbon-tax | carbon-tax.html
Cross-Sector | Exempt Process Emissions from C Tax | BEPEfCT Boolean Exempt Process Emissions from Carbon Tax | computers and electronics 26 |  | Computers and Electronics |  | 2825 | No |  | cross toggle whether carbon tax affects process emissions | 0% | 100% | 100% | on/off | **Description:** Turning this policy lever on prevents the carbon tax from being levied on process emissions from the selected industry categories. (Process emissions are non-energy greenhouse gas emissions from industrial and agricultural operations, for example emissions released due to chemical reactions during cement production). By default, we exempt agriculture and water and waste process emissions, as these categories are generally not covered by carbon tax proposals. | fuels.html#carbon-tax | carbon-tax.html
Cross-Sector | Exempt Process Emissions from C Tax | BEPEfCT Boolean Exempt Process Emissions from Carbon Tax | appliances and electrical equipment 27 |  | Appliances and Electrical Equipment |  | 2826 | No |  | cross toggle whether carbon tax affects process emissions | 0% | 100% | 100% | on/off | **Description:** Turning this policy lever on prevents the carbon tax from being levied on process emissions from the selected industry categories. (Process emissions are non-energy greenhouse gas emissions from industrial and agricultural operations, for example emissions released due to chemical reactions during cement production). By default, we exempt agriculture and water and waste process emissions, as these categories are generally not covered by carbon tax proposals. | fuels.html#carbon-tax | carbon-tax.html
Cross-Sector | Exempt Process Emissions from C Tax | BEPEfCT Boolean Exempt Process Emissions from Carbon Tax | other machinery 28 |  | Other Machinery |  | 2827 | No |  | cross toggle whether carbon tax affects process emissions | 0% | 100% | 100% | on/off | **Description:** Turning this policy lever on prevents the carbon tax from being levied on process emissions from the selected industry categories. (Process emissions are non-energy greenhouse gas emissions from industrial and agricultural operations, for example emissions released due to chemical reactions during cement production). By default, we exempt agriculture and water and waste process emissions, as these categories are generally not covered by carbon tax proposals. | fuels.html#carbon-tax | carbon-tax.html
Cross-Sector | Exempt Process Emissions from C Tax | BEPEfCT Boolean Exempt Process Emissions from Carbon Tax | road vehicles 29 |  | Road Vehicles |  | 2828 | No |  | cross toggle whether carbon tax affects process emissions | 0% | 100% | 100% | on/off | **Description:** Turning this policy lever on prevents the carbon tax from being levied on process emissions from the selected industry categories. (Process emissions are non-energy greenhouse gas emissions from industrial and agricultural operations, for example emissions released due to chemical reactions during cement production). By default, we exempt agriculture and water and waste process emissions, as these categories are generally not covered by carbon tax proposals. | fuels.html#carbon-tax | carbon-tax.html
Cross-Sector | Exempt Process Emissions from C Tax | BEPEfCT Boolean Exempt Process Emissions from Carbon Tax | nonroad vehicles 30 |  | Nonroad Vehicles |  | 2829 | No |  | cross toggle whether carbon tax affects process emissions | 0% | 100% | 100% | on/off | **Description:** Turning this policy lever on prevents the carbon tax from being levied on process emissions from the selected industry categories. (Process emissions are non-energy greenhouse gas emissions from industrial and agricultural operations, for example emissions released due to chemical reactions during cement production). By default, we exempt agriculture and water and waste process emissions, as these categories are generally not covered by carbon tax proposals. | fuels.html#carbon-tax | carbon-tax.html
Cross-Sector | Exempt Process Emissions from C Tax | BEPEfCT Boolean Exempt Process Emissions from Carbon Tax | other manufacturing 31T33 |  | Other Manufacturing |  | 2830 | No |  | cross toggle whether carbon tax affects process emissions | 0% | 100% | 100% | on/off | **Description:** Turning this policy lever on prevents the carbon tax from being levied on process emissions from the selected industry categories. (Process emissions are non-energy greenhouse gas emissions from industrial and agricultural operations, for example emissions released due to chemical reactions during cement production). By default, we exempt agriculture and water and waste process emissions, as these categories are generally not covered by carbon tax proposals. | fuels.html#carbon-tax | carbon-tax.html
Cross-Sector | Exempt Process Emissions from C Tax | BEPEfCT Boolean Exempt Process Emissions from Carbon Tax | energy pipelines and gas processing 352T353 |  | Energy Pipelines and Gas Processing |  | 2831 | Yes |  | cross toggle whether carbon tax affects process emissions | 0% | 100% | 100% | on/off | **Description:** Turning this policy lever on prevents the carbon tax from being levied on process emissions from the selected industry categories. (Process emissions are non-energy greenhouse gas emissions from industrial and agricultural operations, for example emissions released due to chemical reactions during cement production). By default, we exempt agriculture and water and waste process emissions, as these categories are generally not covered by carbon tax proposals. | fuels.html#carbon-tax | carbon-tax.html
Cross-Sector | Exempt Process Emissions from C Tax | BEPEfCT Boolean Exempt Process Emissions from Carbon Tax | water and waste 36T39 |  | Water and Waste |  | 2832 | Yes |  | cross toggle whether carbon tax affects process emissions | 0% | 100% | 100% | on/off | **Description:** Turning this policy lever on prevents the carbon tax from being levied on process emissions from the selected industry categories. (Process emissions are non-energy greenhouse gas emissions from industrial and agricultural operations, for example emissions released due to chemical reactions during cement production). By default, we exempt agriculture and water and waste process emissions, as these categories are generally not covered by carbon tax proposals. | fuels.html#carbon-tax | carbon-tax.html
Cross-Sector | Exempt Process Emissions from C Tax | BEPEfCT Boolean Exempt Process Emissions from Carbon Tax | construction 41T43 |  | Construction |  | 2833 | No |  | cross toggle whether carbon tax affects process emissions | 0% | 100% | 100% | on/off | **Description:** Turning this policy lever on prevents the carbon tax from being levied on process emissions from the selected industry categories. (Process emissions are non-energy greenhouse gas emissions from industrial and agricultural operations, for example emissions released due to chemical reactions during cement production). By default, we exempt agriculture and water and waste process emissions, as these categories are generally not covered by carbon tax proposals. | fuels.html#carbon-tax | carbon-tax.html
Cross-Sector | Toggle Carbon Tax Border Adjustment | BDCTBA Boolean Disable Carbon Tax Border Adjustment |  |  |  |  | 2834 | Yes |  |  | 0% | 100% | 100% | on/off | **Description:** By default, carbon taxes apply to only domestically produced goods. Turning this policy lever on enables carbon tax border adjustments, meaning the carbon tax will apply to both domestically produced and imported goods. | fuels.html#carbon-tax | carbon-tax.html
Cross-Sector | Fixed Energy Prices | Toggle Whether Policies Affect Energy Prices | electricity |  | Electricity |  | 2835 | No | Fixed Energy Prices | cross toggle whether policies affect energy prices | 0% | 100% | 100% | on/off
Cross-Sector | Fixed Energy Prices | Toggle Whether Policies Affect Energy Prices | heat |  | Heat |  | 2836 | No | Fixed Energy Prices | cross toggle whether policies affect energy prices | 0% | 100% | 100% | on/off
Cross-Sector | Fixed Energy Prices | Toggle Whether Policies Affect Energy Prices | hydrogen |  | Hydrogen |  | 2837 | No | Fixed Energy Prices | cross toggle whether policies affect energy prices | 0% | 100% | 100% | on/off
Cross-Sector | Fixed Energy Prices | Toggle Whether Policies Affect Energy Prices | hard coal |  | Hard Coal |  | 2838 | No | Fixed Energy Prices | cross toggle whether policies affect energy prices | 0% | 100% | 100% | on/off
Cross-Sector | Fixed Energy Prices | Toggle Whether Policies Affect Energy Prices | natural gas |  | Natural Gas |  | 2839 | No | Fixed Energy Prices | cross toggle whether policies affect energy prices | 0% | 100% | 100% | on/off
Cross-Sector | Fixed Energy Prices | Toggle Whether Policies Affect Energy Prices | biomass |  | Biomass |  | 2840 | No | Fixed Energy Prices | cross toggle whether policies affect energy prices | 0% | 100% | 100% | on/off
Cross-Sector | Fixed Energy Prices | Toggle Whether Policies Affect Energy Prices | petroleum gasoline |  | Petroleum Gasoline |  | 2841 | No | Fixed Energy Prices | cross toggle whether policies affect energy prices | 0% | 100% | 100% | on/off
Cross-Sector | Fixed Energy Prices | Toggle Whether Policies Affect Energy Prices | petroleum diesel |  | Petroleum Diesel |  | 2842 | No | Fixed Energy Prices | cross toggle whether policies affect energy prices | 0% | 100% | 100% | on/off
Cross-Sector | Fixed Energy Prices | Toggle Whether Policies Affect Energy Prices | biofuel gasoline |  | Biofuel Gasoline |  | 2843 | No | Fixed Energy Prices | cross toggle whether policies affect energy prices | 0% | 100% | 100% | on/off
Cross-Sector | Fixed Energy Prices | Toggle Whether Policies Affect Energy Prices | biofuel diesel |  | Biofuel Diesel |  | 2844 | No | Fixed Energy Prices | cross toggle whether policies affect energy prices | 0% | 100% | 100% | on/off
Cross-Sector | Fixed Energy Prices | Toggle Whether Policies Affect Energy Prices | jet fuel or kerosene |  | Jet Fuel/Kerosene |  | 2845 | No | Fixed Energy Prices | cross toggle whether policies affect energy prices | 0% | 100% | 100% | on/off
Cross-Sector | Fixed Energy Prices | Toggle Whether Policies Affect Energy Prices | lignite |  | Lignite |  | 2846 | No | Fixed Energy Prices | cross toggle whether policies affect energy prices | 0% | 100% | 100% | on/off
Cross-Sector | Fixed Energy Prices | Toggle Whether Policies Affect Energy Prices | crude oil |  | Crude Oil |  | 2847 | No | Fixed Energy Prices | cross toggle whether policies affect energy prices | 0% | 100% | 100% | on/off
Cross-Sector | Fixed Energy Prices | Toggle Whether Policies Affect Energy Prices | heavy or residual fuel oil |  | Heavy/Residual Fuel Oil |  | 2848 | No | Fixed Energy Prices | cross toggle whether policies affect energy prices | 0% | 100% | 100% | on/off
Cross-Sector | Fixed Energy Prices | Toggle Whether Policies Affect Energy Prices | LPG propane or butane |  | LPG/Propane/Butane |  | 2849 | No | Fixed Energy Prices | cross toggle whether policies affect energy prices | 0% | 100% | 100% | on/off
Cross-Sector | Fuel Price Deregulation | Fuel Price Deregulation | hard coal |  | Hard Coal |  | 2850 | No | Fuel Price Deregulation | cross fuel price deregulation | 0% | 100% | 1% | % of price deregulated | **Description:** This policy causes the price of the selected fuel(s) for domestic buyers to approach international market prices. // **Guidance for setting values:** A value of 100% causes domestic fuel prices to equal international market prices, increasing the domestic price by roughly X% in 2050. | fuels.html#fuel-price-deregulation
Cross-Sector | Fuel Price Deregulation | Fuel Price Deregulation | natural gas |  | Natural Gas |  | 2851 | No | Fuel Price Deregulation | cross fuel price deregulation | 0% | 100% | 1% | % of price deregulated | **Description:** This policy causes the price of the selected fuel(s) for domestic buyers to approach international market prices. // **Guidance for setting values:** A value of 100% causes domestic fuel prices to equal international market prices, increasing the domestic price by roughly X% in 2050. | fuels.html#fuel-price-deregulation
Cross-Sector | Fuel Price Deregulation | Fuel Price Deregulation | nuclear |  | Nuclear |  | 2852 | No | Fuel Price Deregulation | cross fuel price deregulation | 0% | 100% | 1% | % of price deregulated | **Description:** This policy causes the price of the selected fuel(s) for domestic buyers to approach international market prices. // **Guidance for setting values:** A value of 100% causes domestic fuel prices to equal international market prices, increasing the domestic price by roughly X% in 2050. | fuels.html#fuel-price-deregulation
Cross-Sector | Fuel Price Deregulation | Fuel Price Deregulation | biomass |  | Biomass |  | 2853 | No | Fuel Price Deregulation | cross fuel price deregulation | 0% | 100% | 1% | % of price deregulated | **Description:** This policy causes the price of the selected fuel(s) for domestic buyers to approach international market prices. // **Guidance for setting values:** A value of 100% causes domestic fuel prices to equal international market prices, increasing the domestic price by roughly X% in 2050. | fuels.html#fuel-price-deregulation
Cross-Sector | Fuel Price Deregulation | Fuel Price Deregulation | petroleum gasoline |  | Petroleum Gasoline |  | 2854 | No | Fuel Price Deregulation | cross fuel price deregulation | 0% | 100% | 1% | % of price deregulated | **Description:** This policy causes the price of the selected fuel(s) for domestic buyers to approach international market prices. // **Guidance for setting values:** A value of 100% causes domestic fuel prices to equal international market prices, increasing the domestic price by roughly X% in 2050. | fuels.html#fuel-price-deregulation
Cross-Sector | Fuel Price Deregulation | Fuel Price Deregulation | petroleum diesel |  | Petroleum Diesel |  | 2855 | No | Fuel Price Deregulation | cross fuel price deregulation | 0% | 100% | 1% | % of price deregulated | **Description:** This policy causes the price of the selected fuel(s) for domestic buyers to approach international market prices. // **Guidance for setting values:** A value of 100% causes domestic fuel prices to equal international market prices, increasing the domestic price by roughly X% in 2050. | fuels.html#fuel-price-deregulation
Cross-Sector | Fuel Price Deregulation | Fuel Price Deregulation | biofuel gasoline |  | Biofuel Gasoline |  | 2856 | No | Fuel Price Deregulation | cross fuel price deregulation | 0% | 100% | 1% | % of price deregulated | **Description:** This policy causes the price of the selected fuel(s) for domestic buyers to approach international market prices. // **Guidance for setting values:** A value of 100% causes domestic fuel prices to equal international market prices, increasing the domestic price by roughly X% in 2050. | fuels.html#fuel-price-deregulation
Cross-Sector | Fuel Price Deregulation | Fuel Price Deregulation | biofuel diesel |  | Biofuel Diesel |  | 2857 | No | Fuel Price Deregulation | cross fuel price deregulation | 0% | 100% | 1% | % of price deregulated | **Description:** This policy causes the price of the selected fuel(s) for domestic buyers to approach international market prices. // **Guidance for setting values:** A value of 100% causes domestic fuel prices to equal international market prices, increasing the domestic price by roughly X% in 2050. | fuels.html#fuel-price-deregulation
Cross-Sector | Fuel Price Deregulation | Fuel Price Deregulation | jet fuel or kerosene |  | Jet Fuel/Kerosene |  | 2858 | No | Fuel Price Deregulation | cross fuel price deregulation | 0% | 100% | 1% | % of price deregulated | **Description:** This policy causes the price of the selected fuel(s) for domestic buyers to approach international market prices. // **Guidance for setting values:** A value of 100% causes domestic fuel prices to equal international market prices, increasing the domestic price by roughly X% in 2050. | fuels.html#fuel-price-deregulation
Cross-Sector | Fuel Price Deregulation | Fuel Price Deregulation | lignite |  | Lignite |  | 2859 | No | Fuel Price Deregulation | cross fuel price deregulation | 0% | 100% | 1% | % of price deregulated | **Description:** This policy causes the price of the selected fuel(s) for domestic buyers to approach international market prices. // **Guidance for setting values:** A value of 100% causes domestic fuel prices to equal international market prices, increasing the domestic price by roughly X% in 2050. | fuels.html#fuel-price-deregulation
Cross-Sector | Fuel Price Deregulation | Fuel Price Deregulation | crude oil |  | Crude Oil |  | 2860 | No | Fuel Price Deregulation | cross fuel price deregulation | 0% | 100% | 1% | % of price deregulated | **Description:** This policy causes the price of the selected fuel(s) for domestic buyers to approach international market prices. // **Guidance for setting values:** A value of 100% causes domestic fuel prices to equal international market prices, increasing the domestic price by roughly X% in 2050. | fuels.html#fuel-price-deregulation
Cross-Sector | Fuel Price Deregulation | Fuel Price Deregulation | heavy or residual fuel oil |  | Heavy/Residual Fuel Oil |  | 2861 | No | Fuel Price Deregulation | cross fuel price deregulation | 0% | 100% | 1% | % of price deregulated | **Description:** This policy causes the price of the selected fuel(s) for domestic buyers to approach international market prices. // **Guidance for setting values:** A value of 100% causes domestic fuel prices to equal international market prices, increasing the domestic price by roughly X% in 2050. | fuels.html#fuel-price-deregulation
Cross-Sector | Fuel Price Deregulation | Fuel Price Deregulation | LPG propane or butane |  | LPG/Propane/Butane |  | 2862 | No | Fuel Price Deregulation | cross fuel price deregulation | 0% | 100% | 1% | % of price deregulated | **Description:** This policy causes the price of the selected fuel(s) for domestic buyers to approach international market prices. // **Guidance for setting values:** A value of 100% causes domestic fuel prices to equal international market prices, increasing the domestic price by roughly X% in 2050. | fuels.html#fuel-price-deregulation
Cross-Sector | Fuel Price Deregulation | Fuel Price Deregulation | municipal solid waste |  | Municipal Solid Waste |  | 2863 | No | Fuel Price Deregulation | cross fuel price deregulation | 0% | 100% | 1% | % of price deregulated | **Description:** This policy causes the price of the selected fuel(s) for domestic buyers to approach international market prices. // **Guidance for setting values:** A value of 100% causes domestic fuel prices to equal international market prices, increasing the domestic price by roughly X% in 2050. | fuels.html#fuel-price-deregulation
Cross-Sector | Fuel Price Deregulation | Fuel Price Deregulation | hydrogen |  | Hydrogen |  | 2864 | No | Fuel Price Deregulation | cross fuel price deregulation | 0% | 100% | 1% | % of price deregulated | **Description:** This policy causes the price of the selected fuel(s) for domestic buyers to approach international market prices. // **Guidance for setting values:** A value of 100% causes domestic fuel prices to equal international market prices, increasing the domestic price by roughly X% in 2050. | fuels.html#fuel-price-deregulation
Cross-Sector | Fuel Taxes or Subsidies | Additional Fuel Tax or Subsidy Rate by Fuel | electricity | transportation sector | Electricity | Transportation | 2865 | Yes | Fuel Taxes or Subsidies | cross fuel tax | -90% | 90% | 1% | % of BAU price | **Description:** This policy changes the tax rate for the selected fuel type(s). It is expressed as a percentage of the BAU Scenario price, which includes sales and excise taxes. To increase the tax rate, set a positive value. To reduce the BAU tax rate (or to apply a subsidy), set a negative value. // **Guidance for setting values:** In 2012, the national average sales tax rate was 6.8% and the national average tax rate on gasoline was 14%. | fuels.html#fuel-taxes | fuel-taxes.html
Cross-Sector | Fuel Taxes or Subsidies | Additional Fuel Tax or Subsidy Rate by Fuel | hard coal | transportation sector | Hard Coal | Transportation | 2866 | No | Fuel Taxes or Subsidies | cross fuel tax | -90% | 90% | 1% | % of BAU price | **Description:** This policy changes the tax rate for the selected fuel type(s). It is expressed as a percentage of the BAU Scenario price, which includes sales and excise taxes. To increase the tax rate, set a positive value. To reduce the BAU tax rate (or to apply a subsidy), set a negative value. // **Guidance for setting values:** In 2012, the national average sales tax rate was 6.8% and the national average tax rate on gasoline was 14%. | fuels.html#fuel-taxes | fuel-taxes.html
Cross-Sector | Fuel Taxes or Subsidies | Additional Fuel Tax or Subsidy Rate by Fuel | natural gas | transportation sector | Natural Gas | Transportation | 2867 | Yes | Fuel Taxes or Subsidies | cross fuel tax | -90% | 90% | 1% | % of BAU price | **Description:** This policy changes the tax rate for the selected fuel type(s). It is expressed as a percentage of the BAU Scenario price, which includes sales and excise taxes. To increase the tax rate, set a positive value. To reduce the BAU tax rate (or to apply a subsidy), set a negative value. // **Guidance for setting values:** In 2012, the national average sales tax rate was 6.8% and the national average tax rate on gasoline was 14%. | fuels.html#fuel-taxes | fuel-taxes.html
Cross-Sector | Fuel Taxes or Subsidies | Additional Fuel Tax or Subsidy Rate by Fuel | nuclear | transportation sector | Nuclear | Transportation | 2868 | No | Fuel Taxes or Subsidies | cross fuel tax | -90% | 90% | 1% | % of BAU price | **Description:** This policy changes the tax rate for the selected fuel type(s). It is expressed as a percentage of the BAU Scenario price, which includes sales and excise taxes. To increase the tax rate, set a positive value. To reduce the BAU tax rate (or to apply a subsidy), set a negative value. // **Guidance for setting values:** In 2012, the national average sales tax rate was 6.8% and the national average tax rate on gasoline was 14%. | fuels.html#fuel-taxes | fuel-taxes.html
Cross-Sector | Fuel Taxes or Subsidies | Additional Fuel Tax or Subsidy Rate by Fuel | biomass | transportation sector | Biomass | Transportation | 2869 | No | Fuel Taxes or Subsidies | cross fuel tax | -90% | 90% | 1% | % of BAU price | **Description:** This policy changes the tax rate for the selected fuel type(s). It is expressed as a percentage of the BAU Scenario price, which includes sales and excise taxes. To increase the tax rate, set a positive value. To reduce the BAU tax rate (or to apply a subsidy), set a negative value. // **Guidance for setting values:** In 2012, the national average sales tax rate was 6.8% and the national average tax rate on gasoline was 14%. | fuels.html#fuel-taxes | fuel-taxes.html
Cross-Sector | Fuel Taxes or Subsidies | Additional Fuel Tax or Subsidy Rate by Fuel | petroleum gasoline | transportation sector | Petroleum Gasoline | Transportation | 2870 | Yes | Fuel Taxes or Subsidies | cross fuel tax | -90% | 90% | 1% | % of BAU price | **Description:** This policy changes the tax rate for the selected fuel type(s). It is expressed as a percentage of the BAU Scenario price, which includes sales and excise taxes. To increase the tax rate, set a positive value. To reduce the BAU tax rate (or to apply a subsidy), set a negative value. // **Guidance for setting values:** In 2012, the national average sales tax rate was 6.8% and the national average tax rate on gasoline was 14%. | fuels.html#fuel-taxes | fuel-taxes.html
Cross-Sector | Fuel Taxes or Subsidies | Additional Fuel Tax or Subsidy Rate by Fuel | petroleum diesel | transportation sector | Petroleum Diesel | Transportation | 2871 | Yes | Fuel Taxes or Subsidies | cross fuel tax | -90% | 90% | 1% | % of BAU price | **Description:** This policy changes the tax rate for the selected fuel type(s). It is expressed as a percentage of the BAU Scenario price, which includes sales and excise taxes. To increase the tax rate, set a positive value. To reduce the BAU tax rate (or to apply a subsidy), set a negative value. // **Guidance for setting values:** In 2012, the national average sales tax rate was 6.8% and the national average tax rate on gasoline was 14%. | fuels.html#fuel-taxes | fuel-taxes.html
Cross-Sector | Fuel Taxes or Subsidies | Additional Fuel Tax or Subsidy Rate by Fuel | biofuel gasoline | transportation sector | Biofuel Gasoline | Transportation | 2872 | Yes | Fuel Taxes or Subsidies | cross fuel tax | -90% | 90% | 1% | % of BAU price | **Description:** This policy changes the tax rate for the selected fuel type(s). It is expressed as a percentage of the BAU Scenario price, which includes sales and excise taxes. To increase the tax rate, set a positive value. To reduce the BAU tax rate (or to apply a subsidy), set a negative value. // **Guidance for setting values:** In 2012, the national average sales tax rate was 6.8% and the national average tax rate on gasoline was 14%. | fuels.html#fuel-taxes | fuel-taxes.html
Cross-Sector | Fuel Taxes or Subsidies | Additional Fuel Tax or Subsidy Rate by Fuel | biofuel diesel | transportation sector | Biofuel Diesel | Transportation | 2873 | Yes | Fuel Taxes or Subsidies | cross fuel tax | -90% | 90% | 1% | % of BAU price | **Description:** This policy changes the tax rate for the selected fuel type(s). It is expressed as a percentage of the BAU Scenario price, which includes sales and excise taxes. To increase the tax rate, set a positive value. To reduce the BAU tax rate (or to apply a subsidy), set a negative value. // **Guidance for setting values:** In 2012, the national average sales tax rate was 6.8% and the national average tax rate on gasoline was 14%. | fuels.html#fuel-taxes | fuel-taxes.html
Cross-Sector | Fuel Taxes or Subsidies | Additional Fuel Tax or Subsidy Rate by Fuel | jet fuel or kerosene | transportation sector | Jet Fuel/Kerosene | Transportation | 2874 | Yes | Fuel Taxes or Subsidies | cross fuel tax | -90% | 90% | 1% | % of BAU price | **Description:** This policy changes the tax rate for the selected fuel type(s). It is expressed as a percentage of the BAU Scenario price, which includes sales and excise taxes. To increase the tax rate, set a positive value. To reduce the BAU tax rate (or to apply a subsidy), set a negative value. // **Guidance for setting values:** In 2012, the national average sales tax rate was 6.8% and the national average tax rate on gasoline was 14%. | fuels.html#fuel-taxes | fuel-taxes.html
Cross-Sector | Fuel Taxes or Subsidies | Additional Fuel Tax or Subsidy Rate by Fuel | heat | transportation sector | Heat | Transportation | 2875 | No | Fuel Taxes or Subsidies | cross fuel tax | -90% | 90% | 1% | % of BAU price | **Description:** This policy changes the tax rate for the selected fuel type(s). It is expressed as a percentage of the BAU Scenario price, which includes sales and excise taxes. To increase the tax rate, set a positive value. To reduce the BAU tax rate (or to apply a subsidy), set a negative value. // **Guidance for setting values:** In 2012, the national average sales tax rate was 6.8% and the national average tax rate on gasoline was 14%. | fuels.html#fuel-taxes | fuel-taxes.html
Cross-Sector | Fuel Taxes or Subsidies | Additional Fuel Tax or Subsidy Rate by Fuel | lignite | transportation sector | Lignite | Transportation | 2876 | No | Fuel Taxes or Subsidies | cross fuel tax | -90% | 90% | 1% | % of BAU price | **Description:** This policy changes the tax rate for the selected fuel type(s). It is expressed as a percentage of the BAU Scenario price, which includes sales and excise taxes. To increase the tax rate, set a positive value. To reduce the BAU tax rate (or to apply a subsidy), set a negative value. // **Guidance for setting values:** In 2012, the national average sales tax rate was 6.8% and the national average tax rate on gasoline was 14%. | fuels.html#fuel-taxes | fuel-taxes.html
Cross-Sector | Fuel Taxes or Subsidies | Additional Fuel Tax or Subsidy Rate by Fuel | crude oil | transportation sector | Crude Oil | Transportation | 2877 | No | Fuel Taxes or Subsidies | cross fuel tax | -90% | 90% | 1% | % of BAU price | **Description:** This policy changes the tax rate for the selected fuel type(s). It is expressed as a percentage of the BAU Scenario price, which includes sales and excise taxes. To increase the tax rate, set a positive value. To reduce the BAU tax rate (or to apply a subsidy), set a negative value. // **Guidance for setting values:** In 2012, the national average sales tax rate was 6.8% and the national average tax rate on gasoline was 14%. | fuels.html#fuel-taxes | fuel-taxes.html
Cross-Sector | Fuel Taxes or Subsidies | Additional Fuel Tax or Subsidy Rate by Fuel | heavy or residual fuel oil | transportation sector | Heavy/Residual Fuel Oil | Transportation | 2878 | No | Fuel Taxes or Subsidies | cross fuel tax | -90% | 90% | 1% | % of BAU price | **Description:** This policy changes the tax rate for the selected fuel type(s). It is expressed as a percentage of the BAU Scenario price, which includes sales and excise taxes. To increase the tax rate, set a positive value. To reduce the BAU tax rate (or to apply a subsidy), set a negative value. // **Guidance for setting values:** In 2012, the national average sales tax rate was 6.8% and the national average tax rate on gasoline was 14%. | fuels.html#fuel-taxes | fuel-taxes.html
Cross-Sector | Fuel Taxes or Subsidies | Additional Fuel Tax or Subsidy Rate by Fuel | LPG propane or butane | transportation sector | LPG/Propane/Butane | Transportation | 2879 | No | Fuel Taxes or Subsidies | cross fuel tax | -90% | 90% | 1% | % of BAU price | **Description:** This policy changes the tax rate for the selected fuel type(s). It is expressed as a percentage of the BAU Scenario price, which includes sales and excise taxes. To increase the tax rate, set a positive value. To reduce the BAU tax rate (or to apply a subsidy), set a negative value. // **Guidance for setting values:** In 2012, the national average sales tax rate was 6.8% and the national average tax rate on gasoline was 14%. | fuels.html#fuel-taxes | fuel-taxes.html
Cross-Sector | Fuel Taxes or Subsidies | Additional Fuel Tax or Subsidy Rate by Fuel | municipal solid waste | transportation sector | Municipal Solid Waste | Transportation | 2880 | No | Fuel Taxes or Subsidies | cross fuel tax | -90% | 90% | 1% | % of BAU price | **Description:** This policy changes the tax rate for the selected fuel type(s). It is expressed as a percentage of the BAU Scenario price, which includes sales and excise taxes. To increase the tax rate, set a positive value. To reduce the BAU tax rate (or to apply a subsidy), set a negative value. // **Guidance for setting values:** In 2012, the national average sales tax rate was 6.8% and the national average tax rate on gasoline was 14%. | fuels.html#fuel-taxes | fuel-taxes.html
Cross-Sector | Fuel Taxes or Subsidies | Additional Fuel Tax or Subsidy Rate by Fuel | hydrogen | transportation sector | Hydrogen | Transportation | 2881 | Yes | Fuel Taxes or Subsidies | cross fuel tax | -90% | 90% | 1% | % of BAU price | **Description:** This policy changes the tax rate for the selected fuel type(s). It is expressed as a percentage of the BAU Scenario price, which includes sales and excise taxes. To increase the tax rate, set a positive value. To reduce the BAU tax rate (or to apply a subsidy), set a negative value. // **Guidance for setting values:** In 2012, the national average sales tax rate was 6.8% and the national average tax rate on gasoline was 14%. | fuels.html#fuel-taxes | fuel-taxes.html
Cross-Sector | Fuel Taxes or Subsidies | Additional Fuel Tax or Subsidy Rate by Fuel | electricity | electricity sector | Electricity | Electricity | 2882 | No | Fuel Taxes or Subsidies | cross fuel tax | -90% | 90% | 1% | % of BAU price | **Description:** This policy changes the tax rate for the selected fuel type(s). It is expressed as a percentage of the BAU Scenario price, which includes sales and excise taxes. To increase the tax rate, set a positive value. To reduce the BAU tax rate (or to apply a subsidy), set a negative value. // **Guidance for setting values:** In 2012, the national average sales tax rate was 6.8% and the national average tax rate on gasoline was 14%. | fuels.html#fuel-taxes | fuel-taxes.html
Cross-Sector | Fuel Taxes or Subsidies | Additional Fuel Tax or Subsidy Rate by Fuel | hard coal | electricity sector | Hard Coal | Electricity | 2883 | Yes | Fuel Taxes or Subsidies | cross fuel tax | -90% | 90% | 1% | % of BAU price | **Description:** This policy changes the tax rate for the selected fuel type(s). It is expressed as a percentage of the BAU Scenario price, which includes sales and excise taxes. To increase the tax rate, set a positive value. To reduce the BAU tax rate (or to apply a subsidy), set a negative value. // **Guidance for setting values:** In 2012, the national average sales tax rate was 6.8% and the national average tax rate on gasoline was 14%. | fuels.html#fuel-taxes | fuel-taxes.html
Cross-Sector | Fuel Taxes or Subsidies | Additional Fuel Tax or Subsidy Rate by Fuel | natural gas | electricity sector | Natural Gas | Electricity | 2884 | Yes | Fuel Taxes or Subsidies | cross fuel tax | -90% | 90% | 1% | % of BAU price | **Description:** This policy changes the tax rate for the selected fuel type(s). It is expressed as a percentage of the BAU Scenario price, which includes sales and excise taxes. To increase the tax rate, set a positive value. To reduce the BAU tax rate (or to apply a subsidy), set a negative value. // **Guidance for setting values:** In 2012, the national average sales tax rate was 6.8% and the national average tax rate on gasoline was 14%. | fuels.html#fuel-taxes | fuel-taxes.html
Cross-Sector | Fuel Taxes or Subsidies | Additional Fuel Tax or Subsidy Rate by Fuel | nuclear | electricity sector | Nuclear | Electricity | 2885 | No | Fuel Taxes or Subsidies | cross fuel tax | -90% | 90% | 1% | % of BAU price | **Description:** This policy changes the tax rate for the selected fuel type(s). It is expressed as a percentage of the BAU Scenario price, which includes sales and excise taxes. To increase the tax rate, set a positive value. To reduce the BAU tax rate (or to apply a subsidy), set a negative value. // **Guidance for setting values:** In 2012, the national average sales tax rate was 6.8% and the national average tax rate on gasoline was 14%. | fuels.html#fuel-taxes | fuel-taxes.html
Cross-Sector | Fuel Taxes or Subsidies | Additional Fuel Tax or Subsidy Rate by Fuel | biomass | electricity sector | Biomass | Electricity | 2886 | No | Fuel Taxes or Subsidies | cross fuel tax | -90% | 90% | 1% | % of BAU price | **Description:** This policy changes the tax rate for the selected fuel type(s). It is expressed as a percentage of the BAU Scenario price, which includes sales and excise taxes. To increase the tax rate, set a positive value. To reduce the BAU tax rate (or to apply a subsidy), set a negative value. // **Guidance for setting values:** In 2012, the national average sales tax rate was 6.8% and the national average tax rate on gasoline was 14%. | fuels.html#fuel-taxes | fuel-taxes.html
Cross-Sector | Fuel Taxes or Subsidies | Additional Fuel Tax or Subsidy Rate by Fuel | petroleum gasoline | electricity sector | Petroleum Gasoline | Electricity | 2887 | No | Fuel Taxes or Subsidies | cross fuel tax | -90% | 90% | 1% | % of BAU price | **Description:** This policy changes the tax rate for the selected fuel type(s). It is expressed as a percentage of the BAU Scenario price, which includes sales and excise taxes. To increase the tax rate, set a positive value. To reduce the BAU tax rate (or to apply a subsidy), set a negative value. // **Guidance for setting values:** In 2012, the national average sales tax rate was 6.8% and the national average tax rate on gasoline was 14%. | fuels.html#fuel-taxes | fuel-taxes.html
Cross-Sector | Fuel Taxes or Subsidies | Additional Fuel Tax or Subsidy Rate by Fuel | petroleum diesel | electricity sector | Petroleum Diesel | Electricity | 2888 | No | Fuel Taxes or Subsidies | cross fuel tax | -90% | 90% | 1% | % of BAU price | **Description:** This policy changes the tax rate for the selected fuel type(s). It is expressed as a percentage of the BAU Scenario price, which includes sales and excise taxes. To increase the tax rate, set a positive value. To reduce the BAU tax rate (or to apply a subsidy), set a negative value. // **Guidance for setting values:** In 2012, the national average sales tax rate was 6.8% and the national average tax rate on gasoline was 14%. | fuels.html#fuel-taxes | fuel-taxes.html
Cross-Sector | Fuel Taxes or Subsidies | Additional Fuel Tax or Subsidy Rate by Fuel | biofuel gasoline | electricity sector | Biofuel Gasoline | Electricity | 2889 | No | Fuel Taxes or Subsidies | cross fuel tax | -90% | 90% | 1% | % of BAU price | **Description:** This policy changes the tax rate for the selected fuel type(s). It is expressed as a percentage of the BAU Scenario price, which includes sales and excise taxes. To increase the tax rate, set a positive value. To reduce the BAU tax rate (or to apply a subsidy), set a negative value. // **Guidance for setting values:** In 2012, the national average sales tax rate was 6.8% and the national average tax rate on gasoline was 14%. | fuels.html#fuel-taxes | fuel-taxes.html
Cross-Sector | Fuel Taxes or Subsidies | Additional Fuel Tax or Subsidy Rate by Fuel | biofuel diesel | electricity sector | Biofuel Diesel | Electricity | 2890 | No | Fuel Taxes or Subsidies | cross fuel tax | -90% | 90% | 1% | % of BAU price | **Description:** This policy changes the tax rate for the selected fuel type(s). It is expressed as a percentage of the BAU Scenario price, which includes sales and excise taxes. To increase the tax rate, set a positive value. To reduce the BAU tax rate (or to apply a subsidy), set a negative value. // **Guidance for setting values:** In 2012, the national average sales tax rate was 6.8% and the national average tax rate on gasoline was 14%. | fuels.html#fuel-taxes | fuel-taxes.html
Cross-Sector | Fuel Taxes or Subsidies | Additional Fuel Tax or Subsidy Rate by Fuel | jet fuel or kerosene | electricity sector | Jet Fuel/Kerosene | Electricity | 2891 | No | Fuel Taxes or Subsidies | cross fuel tax | -90% | 90% | 1% | % of BAU price | **Description:** This policy changes the tax rate for the selected fuel type(s). It is expressed as a percentage of the BAU Scenario price, which includes sales and excise taxes. To increase the tax rate, set a positive value. To reduce the BAU tax rate (or to apply a subsidy), set a negative value. // **Guidance for setting values:** In 2012, the national average sales tax rate was 6.8% and the national average tax rate on gasoline was 14%. | fuels.html#fuel-taxes | fuel-taxes.html
Cross-Sector | Fuel Taxes or Subsidies | Additional Fuel Tax or Subsidy Rate by Fuel | heat | electricity sector | Heat | Electricity | 2892 | No | Fuel Taxes or Subsidies | cross fuel tax | -90% | 90% | 1% | % of BAU price | **Description:** This policy changes the tax rate for the selected fuel type(s). It is expressed as a percentage of the BAU Scenario price, which includes sales and excise taxes. To increase the tax rate, set a positive value. To reduce the BAU tax rate (or to apply a subsidy), set a negative value. // **Guidance for setting values:** In 2012, the national average sales tax rate was 6.8% and the national average tax rate on gasoline was 14%. | fuels.html#fuel-taxes | fuel-taxes.html
Cross-Sector | Fuel Taxes or Subsidies | Additional Fuel Tax or Subsidy Rate by Fuel | lignite | electricity sector | Lignite | Electricity | 2893 | No | Fuel Taxes or Subsidies | cross fuel tax | -90% | 90% | 1% | % of BAU price | **Description:** This policy changes the tax rate for the selected fuel type(s). It is expressed as a percentage of the BAU Scenario price, which includes sales and excise taxes. To increase the tax rate, set a positive value. To reduce the BAU tax rate (or to apply a subsidy), set a negative value. // **Guidance for setting values:** In 2012, the national average sales tax rate was 6.8% and the national average tax rate on gasoline was 14%. | fuels.html#fuel-taxes | fuel-taxes.html
Cross-Sector | Fuel Taxes or Subsidies | Additional Fuel Tax or Subsidy Rate by Fuel | crude oil | electricity sector | Crude Oil | Electricity | 2894 | No | Fuel Taxes or Subsidies | cross fuel tax | -90% | 90% | 1% | % of BAU price | **Description:** This policy changes the tax rate for the selected fuel type(s). It is expressed as a percentage of the BAU Scenario price, which includes sales and excise taxes. To increase the tax rate, set a positive value. To reduce the BAU tax rate (or to apply a subsidy), set a negative value. // **Guidance for setting values:** In 2012, the national average sales tax rate was 6.8% and the national average tax rate on gasoline was 14%. | fuels.html#fuel-taxes | fuel-taxes.html
Cross-Sector | Fuel Taxes or Subsidies | Additional Fuel Tax or Subsidy Rate by Fuel | heavy or residual fuel oil | electricity sector | Heavy/Residual Fuel Oil | Electricity | 2895 | No | Fuel Taxes or Subsidies | cross fuel tax | -90% | 90% | 1% | % of BAU price | **Description:** This policy changes the tax rate for the selected fuel type(s). It is expressed as a percentage of the BAU Scenario price, which includes sales and excise taxes. To increase the tax rate, set a positive value. To reduce the BAU tax rate (or to apply a subsidy), set a negative value. // **Guidance for setting values:** In 2012, the national average sales tax rate was 6.8% and the national average tax rate on gasoline was 14%. | fuels.html#fuel-taxes | fuel-taxes.html
Cross-Sector | Fuel Taxes or Subsidies | Additional Fuel Tax or Subsidy Rate by Fuel | LPG propane or butane | electricity sector | LPG/Propane/Butane | Electricity | 2896 | No | Fuel Taxes or Subsidies | cross fuel tax | -90% | 90% | 1% | % of BAU price | **Description:** This policy changes the tax rate for the selected fuel type(s). It is expressed as a percentage of the BAU Scenario price, which includes sales and excise taxes. To increase the tax rate, set a positive value. To reduce the BAU tax rate (or to apply a subsidy), set a negative value. // **Guidance for setting values:** In 2012, the national average sales tax rate was 6.8% and the national average tax rate on gasoline was 14%. | fuels.html#fuel-taxes | fuel-taxes.html
Cross-Sector | Fuel Taxes or Subsidies | Additional Fuel Tax or Subsidy Rate by Fuel | municipal solid waste | electricity sector | Municipal Solid Waste | Electricity | 2897 | No | Fuel Taxes or Subsidies | cross fuel tax | -90% | 90% | 1% | % of BAU price | **Description:** This policy changes the tax rate for the selected fuel type(s). It is expressed as a percentage of the BAU Scenario price, which includes sales and excise taxes. To increase the tax rate, set a positive value. To reduce the BAU tax rate (or to apply a subsidy), set a negative value. // **Guidance for setting values:** In 2012, the national average sales tax rate was 6.8% and the national average tax rate on gasoline was 14%. | fuels.html#fuel-taxes | fuel-taxes.html
Cross-Sector | Fuel Taxes or Subsidies | Additional Fuel Tax or Subsidy Rate by Fuel | hydrogen | electricity sector | Hydrogen | Electricity | 2898 | Yes | Fuel Taxes or Subsidies | cross fuel tax | -90% | 90% | 1% | % of BAU price | **Description:** This policy changes the tax rate for the selected fuel type(s). It is expressed as a percentage of the BAU Scenario price, which includes sales and excise taxes. To increase the tax rate, set a positive value. To reduce the BAU tax rate (or to apply a subsidy), set a negative value. // **Guidance for setting values:** In 2012, the national average sales tax rate was 6.8% and the national average tax rate on gasoline was 14%. | fuels.html#fuel-taxes | fuel-taxes.html
Cross-Sector | Fuel Taxes or Subsidies | Additional Fuel Tax or Subsidy Rate by Fuel | electricity | residential buildings sector | Electricity | Residential Buildings | 2899 | Yes | Fuel Taxes or Subsidies | cross fuel tax | -90% | 90% | 1% | % of BAU price | **Description:** This policy changes the tax rate for the selected fuel type(s). It is expressed as a percentage of the BAU Scenario price, which includes sales and excise taxes. To increase the tax rate, set a positive value. To reduce the BAU tax rate (or to apply a subsidy), set a negative value. // **Guidance for setting values:** In 2012, the national average sales tax rate was 6.8% and the national average tax rate on gasoline was 14%. | fuels.html#fuel-taxes | fuel-taxes.html
Cross-Sector | Fuel Taxes or Subsidies | Additional Fuel Tax or Subsidy Rate by Fuel | hard coal | residential buildings sector | Hard Coal | Residential Buildings | 2900 | No | Fuel Taxes or Subsidies | cross fuel tax | -90% | 90% | 1% | % of BAU price | **Description:** This policy changes the tax rate for the selected fuel type(s). It is expressed as a percentage of the BAU Scenario price, which includes sales and excise taxes. To increase the tax rate, set a positive value. To reduce the BAU tax rate (or to apply a subsidy), set a negative value. // **Guidance for setting values:** In 2012, the national average sales tax rate was 6.8% and the national average tax rate on gasoline was 14%. | fuels.html#fuel-taxes | fuel-taxes.html
Cross-Sector | Fuel Taxes or Subsidies | Additional Fuel Tax or Subsidy Rate by Fuel | natural gas | residential buildings sector | Natural Gas | Residential Buildings | 2901 | Yes | Fuel Taxes or Subsidies | cross fuel tax | -90% | 90% | 1% | % of BAU price | **Description:** This policy changes the tax rate for the selected fuel type(s). It is expressed as a percentage of the BAU Scenario price, which includes sales and excise taxes. To increase the tax rate, set a positive value. To reduce the BAU tax rate (or to apply a subsidy), set a negative value. // **Guidance for setting values:** In 2012, the national average sales tax rate was 6.8% and the national average tax rate on gasoline was 14%. | fuels.html#fuel-taxes | fuel-taxes.html
Cross-Sector | Fuel Taxes or Subsidies | Additional Fuel Tax or Subsidy Rate by Fuel | nuclear | residential buildings sector | Nuclear | Residential Buildings | 2902 | No | Fuel Taxes or Subsidies | cross fuel tax | -90% | 90% | 1% | % of BAU price | **Description:** This policy changes the tax rate for the selected fuel type(s). It is expressed as a percentage of the BAU Scenario price, which includes sales and excise taxes. To increase the tax rate, set a positive value. To reduce the BAU tax rate (or to apply a subsidy), set a negative value. // **Guidance for setting values:** In 2012, the national average sales tax rate was 6.8% and the national average tax rate on gasoline was 14%. | fuels.html#fuel-taxes | fuel-taxes.html
Cross-Sector | Fuel Taxes or Subsidies | Additional Fuel Tax or Subsidy Rate by Fuel | biomass | residential buildings sector | Biomass | Residential Buildings | 2903 | No | Fuel Taxes or Subsidies | cross fuel tax | -90% | 90% | 1% | % of BAU price | **Description:** This policy changes the tax rate for the selected fuel type(s). It is expressed as a percentage of the BAU Scenario price, which includes sales and excise taxes. To increase the tax rate, set a positive value. To reduce the BAU tax rate (or to apply a subsidy), set a negative value. // **Guidance for setting values:** In 2012, the national average sales tax rate was 6.8% and the national average tax rate on gasoline was 14%. | fuels.html#fuel-taxes | fuel-taxes.html
Cross-Sector | Fuel Taxes or Subsidies | Additional Fuel Tax or Subsidy Rate by Fuel | petroleum gasoline | residential buildings sector | Petroleum Gasoline | Residential Buildings | 2904 | No | Fuel Taxes or Subsidies | cross fuel tax | -90% | 90% | 1% | % of BAU price | **Description:** This policy changes the tax rate for the selected fuel type(s). It is expressed as a percentage of the BAU Scenario price, which includes sales and excise taxes. To increase the tax rate, set a positive value. To reduce the BAU tax rate (or to apply a subsidy), set a negative value. // **Guidance for setting values:** In 2012, the national average sales tax rate was 6.8% and the national average tax rate on gasoline was 14%. | fuels.html#fuel-taxes | fuel-taxes.html
Cross-Sector | Fuel Taxes or Subsidies | Additional Fuel Tax or Subsidy Rate by Fuel | petroleum diesel | residential buildings sector | Petroleum Diesel | Residential Buildings | 2905 | Yes | Fuel Taxes or Subsidies | cross fuel tax | -90% | 90% | 1% | % of BAU price | **Description:** This policy changes the tax rate for the selected fuel type(s). It is expressed as a percentage of the BAU Scenario price, which includes sales and excise taxes. To increase the tax rate, set a positive value. To reduce the BAU tax rate (or to apply a subsidy), set a negative value. // **Guidance for setting values:** In 2012, the national average sales tax rate was 6.8% and the national average tax rate on gasoline was 14%. | fuels.html#fuel-taxes | fuel-taxes.html
Cross-Sector | Fuel Taxes or Subsidies | Additional Fuel Tax or Subsidy Rate by Fuel | biofuel gasoline | residential buildings sector | Biofuel Gasoline | Residential Buildings | 2906 | No | Fuel Taxes or Subsidies | cross fuel tax | -90% | 90% | 1% | % of BAU price | **Description:** This policy changes the tax rate for the selected fuel type(s). It is expressed as a percentage of the BAU Scenario price, which includes sales and excise taxes. To increase the tax rate, set a positive value. To reduce the BAU tax rate (or to apply a subsidy), set a negative value. // **Guidance for setting values:** In 2012, the national average sales tax rate was 6.8% and the national average tax rate on gasoline was 14%. | fuels.html#fuel-taxes | fuel-taxes.html
Cross-Sector | Fuel Taxes or Subsidies | Additional Fuel Tax or Subsidy Rate by Fuel | biofuel diesel | residential buildings sector | Biofuel Diesel | Residential Buildings | 2907 | No | Fuel Taxes or Subsidies | cross fuel tax | -90% | 90% | 1% | % of BAU price | **Description:** This policy changes the tax rate for the selected fuel type(s). It is expressed as a percentage of the BAU Scenario price, which includes sales and excise taxes. To increase the tax rate, set a positive value. To reduce the BAU tax rate (or to apply a subsidy), set a negative value. // **Guidance for setting values:** In 2012, the national average sales tax rate was 6.8% and the national average tax rate on gasoline was 14%. | fuels.html#fuel-taxes | fuel-taxes.html
Cross-Sector | Fuel Taxes or Subsidies | Additional Fuel Tax or Subsidy Rate by Fuel | jet fuel or kerosene | residential buildings sector | Jet Fuel/Kerosene | Residential Buildings | 2908 | No | Fuel Taxes or Subsidies | cross fuel tax | -90% | 90% | 1% | % of BAU price | **Description:** This policy changes the tax rate for the selected fuel type(s). It is expressed as a percentage of the BAU Scenario price, which includes sales and excise taxes. To increase the tax rate, set a positive value. To reduce the BAU tax rate (or to apply a subsidy), set a negative value. // **Guidance for setting values:** In 2012, the national average sales tax rate was 6.8% and the national average tax rate on gasoline was 14%. | fuels.html#fuel-taxes | fuel-taxes.html
Cross-Sector | Fuel Taxes or Subsidies | Additional Fuel Tax or Subsidy Rate by Fuel | heat | residential buildings sector | Heat | Residential Buildings | 2909 | No | Fuel Taxes or Subsidies | cross fuel tax | -90% | 90% | 1% | % of BAU price | **Description:** This policy changes the tax rate for the selected fuel type(s). It is expressed as a percentage of the BAU Scenario price, which includes sales and excise taxes. To increase the tax rate, set a positive value. To reduce the BAU tax rate (or to apply a subsidy), set a negative value. // **Guidance for setting values:** In 2012, the national average sales tax rate was 6.8% and the national average tax rate on gasoline was 14%. | fuels.html#fuel-taxes | fuel-taxes.html
Cross-Sector | Fuel Taxes or Subsidies | Additional Fuel Tax or Subsidy Rate by Fuel | lignite | residential buildings sector | Lignite | Residential Buildings | 2910 | No | Fuel Taxes or Subsidies | cross fuel tax | -90% | 90% | 1% | % of BAU price | **Description:** This policy changes the tax rate for the selected fuel type(s). It is expressed as a percentage of the BAU Scenario price, which includes sales and excise taxes. To increase the tax rate, set a positive value. To reduce the BAU tax rate (or to apply a subsidy), set a negative value. // **Guidance for setting values:** In 2012, the national average sales tax rate was 6.8% and the national average tax rate on gasoline was 14%. | fuels.html#fuel-taxes | fuel-taxes.html
Cross-Sector | Fuel Taxes or Subsidies | Additional Fuel Tax or Subsidy Rate by Fuel | crude oil | residential buildings sector | Crude Oil | Residential Buildings | 2911 | No | Fuel Taxes or Subsidies | cross fuel tax | -90% | 90% | 1% | % of BAU price | **Description:** This policy changes the tax rate for the selected fuel type(s). It is expressed as a percentage of the BAU Scenario price, which includes sales and excise taxes. To increase the tax rate, set a positive value. To reduce the BAU tax rate (or to apply a subsidy), set a negative value. // **Guidance for setting values:** In 2012, the national average sales tax rate was 6.8% and the national average tax rate on gasoline was 14%. | fuels.html#fuel-taxes | fuel-taxes.html
Cross-Sector | Fuel Taxes or Subsidies | Additional Fuel Tax or Subsidy Rate by Fuel | heavy or residual fuel oil | residential buildings sector | Heavy/Residual Fuel Oil | Residential Buildings | 2912 | No | Fuel Taxes or Subsidies | cross fuel tax | -90% | 90% | 1% | % of BAU price | **Description:** This policy changes the tax rate for the selected fuel type(s). It is expressed as a percentage of the BAU Scenario price, which includes sales and excise taxes. To increase the tax rate, set a positive value. To reduce the BAU tax rate (or to apply a subsidy), set a negative value. // **Guidance for setting values:** In 2012, the national average sales tax rate was 6.8% and the national average tax rate on gasoline was 14%. | fuels.html#fuel-taxes | fuel-taxes.html
Cross-Sector | Fuel Taxes or Subsidies | Additional Fuel Tax or Subsidy Rate by Fuel | LPG propane or butane | residential buildings sector | LPG/Propane/Butane | Residential Buildings | 2913 | No | Fuel Taxes or Subsidies | cross fuel tax | -90% | 90% | 1% | % of BAU price | **Description:** This policy changes the tax rate for the selected fuel type(s). It is expressed as a percentage of the BAU Scenario price, which includes sales and excise taxes. To increase the tax rate, set a positive value. To reduce the BAU tax rate (or to apply a subsidy), set a negative value. // **Guidance for setting values:** In 2012, the national average sales tax rate was 6.8% and the national average tax rate on gasoline was 14%. | fuels.html#fuel-taxes | fuel-taxes.html
Cross-Sector | Fuel Taxes or Subsidies | Additional Fuel Tax or Subsidy Rate by Fuel | municipal solid waste | residential buildings sector | Municipal Solid Waste | Residential Buildings | 2914 | No | Fuel Taxes or Subsidies | cross fuel tax | -90% | 90% | 1% | % of BAU price | **Description:** This policy changes the tax rate for the selected fuel type(s). It is expressed as a percentage of the BAU Scenario price, which includes sales and excise taxes. To increase the tax rate, set a positive value. To reduce the BAU tax rate (or to apply a subsidy), set a negative value. // **Guidance for setting values:** In 2012, the national average sales tax rate was 6.8% and the national average tax rate on gasoline was 14%. | fuels.html#fuel-taxes | fuel-taxes.html
Cross-Sector | Fuel Taxes or Subsidies | Additional Fuel Tax or Subsidy Rate by Fuel | hydrogen | residential buildings sector | Hydrogen | Residential Buildings | 2915 | No | Fuel Taxes or Subsidies | cross fuel tax | -90% | 90% | 1% | % of BAU price | **Description:** This policy changes the tax rate for the selected fuel type(s). It is expressed as a percentage of the BAU Scenario price, which includes sales and excise taxes. To increase the tax rate, set a positive value. To reduce the BAU tax rate (or to apply a subsidy), set a negative value. // **Guidance for setting values:** In 2012, the national average sales tax rate was 6.8% and the national average tax rate on gasoline was 14%. | fuels.html#fuel-taxes | fuel-taxes.html
Cross-Sector | Fuel Taxes or Subsidies | Additional Fuel Tax or Subsidy Rate by Fuel | electricity | commercial buildings sector | Electricity | Commercial Buildings | 2916 | Yes | Fuel Taxes or Subsidies | cross fuel tax | -90% | 90% | 1% | % of BAU price | **Description:** This policy changes the tax rate for the selected fuel type(s). It is expressed as a percentage of the BAU Scenario price, which includes sales and excise taxes. To increase the tax rate, set a positive value. To reduce the BAU tax rate (or to apply a subsidy), set a negative value. // **Guidance for setting values:** In 2012, the national average sales tax rate was 6.8% and the national average tax rate on gasoline was 14%. | fuels.html#fuel-taxes | fuel-taxes.html
Cross-Sector | Fuel Taxes or Subsidies | Additional Fuel Tax or Subsidy Rate by Fuel | hard coal | commercial buildings sector | Hard Coal | Commercial Buildings | 2917 | No | Fuel Taxes or Subsidies | cross fuel tax | -90% | 90% | 1% | % of BAU price | **Description:** This policy changes the tax rate for the selected fuel type(s). It is expressed as a percentage of the BAU Scenario price, which includes sales and excise taxes. To increase the tax rate, set a positive value. To reduce the BAU tax rate (or to apply a subsidy), set a negative value. // **Guidance for setting values:** In 2012, the national average sales tax rate was 6.8% and the national average tax rate on gasoline was 14%. | fuels.html#fuel-taxes | fuel-taxes.html
Cross-Sector | Fuel Taxes or Subsidies | Additional Fuel Tax or Subsidy Rate by Fuel | natural gas | commercial buildings sector | Natural Gas | Commercial Buildings | 2918 | Yes | Fuel Taxes or Subsidies | cross fuel tax | -90% | 90% | 1% | % of BAU price | **Description:** This policy changes the tax rate for the selected fuel type(s). It is expressed as a percentage of the BAU Scenario price, which includes sales and excise taxes. To increase the tax rate, set a positive value. To reduce the BAU tax rate (or to apply a subsidy), set a negative value. // **Guidance for setting values:** In 2012, the national average sales tax rate was 6.8% and the national average tax rate on gasoline was 14%. | fuels.html#fuel-taxes | fuel-taxes.html
Cross-Sector | Fuel Taxes or Subsidies | Additional Fuel Tax or Subsidy Rate by Fuel | nuclear | commercial buildings sector | Nuclear | Commercial Buildings | 2919 | No | Fuel Taxes or Subsidies | cross fuel tax | -90% | 90% | 1% | % of BAU price | **Description:** This policy changes the tax rate for the selected fuel type(s). It is expressed as a percentage of the BAU Scenario price, which includes sales and excise taxes. To increase the tax rate, set a positive value. To reduce the BAU tax rate (or to apply a subsidy), set a negative value. // **Guidance for setting values:** In 2012, the national average sales tax rate was 6.8% and the national average tax rate on gasoline was 14%. | fuels.html#fuel-taxes | fuel-taxes.html
Cross-Sector | Fuel Taxes or Subsidies | Additional Fuel Tax or Subsidy Rate by Fuel | biomass | commercial buildings sector | Biomass | Commercial Buildings | 2920 | No | Fuel Taxes or Subsidies | cross fuel tax | -90% | 90% | 1% | % of BAU price | **Description:** This policy changes the tax rate for the selected fuel type(s). It is expressed as a percentage of the BAU Scenario price, which includes sales and excise taxes. To increase the tax rate, set a positive value. To reduce the BAU tax rate (or to apply a subsidy), set a negative value. // **Guidance for setting values:** In 2012, the national average sales tax rate was 6.8% and the national average tax rate on gasoline was 14%. | fuels.html#fuel-taxes | fuel-taxes.html
Cross-Sector | Fuel Taxes or Subsidies | Additional Fuel Tax or Subsidy Rate by Fuel | petroleum gasoline | commercial buildings sector | Petroleum Gasoline | Commercial Buildings | 2921 | No | Fuel Taxes or Subsidies | cross fuel tax | -90% | 90% | 1% | % of BAU price | **Description:** This policy changes the tax rate for the selected fuel type(s). It is expressed as a percentage of the BAU Scenario price, which includes sales and excise taxes. To increase the tax rate, set a positive value. To reduce the BAU tax rate (or to apply a subsidy), set a negative value. // **Guidance for setting values:** In 2012, the national average sales tax rate was 6.8% and the national average tax rate on gasoline was 14%. | fuels.html#fuel-taxes | fuel-taxes.html
Cross-Sector | Fuel Taxes or Subsidies | Additional Fuel Tax or Subsidy Rate by Fuel | petroleum diesel | commercial buildings sector | Petroleum Diesel | Commercial Buildings | 2922 | Yes | Fuel Taxes or Subsidies | cross fuel tax | -90% | 90% | 1% | % of BAU price | **Description:** This policy changes the tax rate for the selected fuel type(s). It is expressed as a percentage of the BAU Scenario price, which includes sales and excise taxes. To increase the tax rate, set a positive value. To reduce the BAU tax rate (or to apply a subsidy), set a negative value. // **Guidance for setting values:** In 2012, the national average sales tax rate was 6.8% and the national average tax rate on gasoline was 14%. | fuels.html#fuel-taxes | fuel-taxes.html
Cross-Sector | Fuel Taxes or Subsidies | Additional Fuel Tax or Subsidy Rate by Fuel | biofuel gasoline | commercial buildings sector | Biofuel Gasoline | Commercial Buildings | 2923 | No | Fuel Taxes or Subsidies | cross fuel tax | -90% | 90% | 1% | % of BAU price | **Description:** This policy changes the tax rate for the selected fuel type(s). It is expressed as a percentage of the BAU Scenario price, which includes sales and excise taxes. To increase the tax rate, set a positive value. To reduce the BAU tax rate (or to apply a subsidy), set a negative value. // **Guidance for setting values:** In 2012, the national average sales tax rate was 6.8% and the national average tax rate on gasoline was 14%. | fuels.html#fuel-taxes | fuel-taxes.html
Cross-Sector | Fuel Taxes or Subsidies | Additional Fuel Tax or Subsidy Rate by Fuel | biofuel diesel | commercial buildings sector | Biofuel Diesel | Commercial Buildings | 2924 | No | Fuel Taxes or Subsidies | cross fuel tax | -90% | 90% | 1% | % of BAU price | **Description:** This policy changes the tax rate for the selected fuel type(s). It is expressed as a percentage of the BAU Scenario price, which includes sales and excise taxes. To increase the tax rate, set a positive value. To reduce the BAU tax rate (or to apply a subsidy), set a negative value. // **Guidance for setting values:** In 2012, the national average sales tax rate was 6.8% and the national average tax rate on gasoline was 14%. | fuels.html#fuel-taxes | fuel-taxes.html
Cross-Sector | Fuel Taxes or Subsidies | Additional Fuel Tax or Subsidy Rate by Fuel | jet fuel or kerosene | commercial buildings sector | Jet Fuel/Kerosene | Commercial Buildings | 2925 | No | Fuel Taxes or Subsidies | cross fuel tax | -90% | 90% | 1% | % of BAU price | **Description:** This policy changes the tax rate for the selected fuel type(s). It is expressed as a percentage of the BAU Scenario price, which includes sales and excise taxes. To increase the tax rate, set a positive value. To reduce the BAU tax rate (or to apply a subsidy), set a negative value. // **Guidance for setting values:** In 2012, the national average sales tax rate was 6.8% and the national average tax rate on gasoline was 14%. | fuels.html#fuel-taxes | fuel-taxes.html
Cross-Sector | Fuel Taxes or Subsidies | Additional Fuel Tax or Subsidy Rate by Fuel | heat | commercial buildings sector | Heat | Commercial Buildings | 2926 | No | Fuel Taxes or Subsidies | cross fuel tax | -90% | 90% | 1% | % of BAU price | **Description:** This policy changes the tax rate for the selected fuel type(s). It is expressed as a percentage of the BAU Scenario price, which includes sales and excise taxes. To increase the tax rate, set a positive value. To reduce the BAU tax rate (or to apply a subsidy), set a negative value. // **Guidance for setting values:** In 2012, the national average sales tax rate was 6.8% and the national average tax rate on gasoline was 14%. | fuels.html#fuel-taxes | fuel-taxes.html
Cross-Sector | Fuel Taxes or Subsidies | Additional Fuel Tax or Subsidy Rate by Fuel | lignite | commercial buildings sector | Lignite | Commercial Buildings | 2927 | No | Fuel Taxes or Subsidies | cross fuel tax | -90% | 90% | 1% | % of BAU price | **Description:** This policy changes the tax rate for the selected fuel type(s). It is expressed as a percentage of the BAU Scenario price, which includes sales and excise taxes. To increase the tax rate, set a positive value. To reduce the BAU tax rate (or to apply a subsidy), set a negative value. // **Guidance for setting values:** In 2012, the national average sales tax rate was 6.8% and the national average tax rate on gasoline was 14%. | fuels.html#fuel-taxes | fuel-taxes.html
Cross-Sector | Fuel Taxes or Subsidies | Additional Fuel Tax or Subsidy Rate by Fuel | crude oil | commercial buildings sector | Crude Oil | Commercial Buildings | 2928 | No | Fuel Taxes or Subsidies | cross fuel tax | -90% | 90% | 1% | % of BAU price | **Description:** This policy changes the tax rate for the selected fuel type(s). It is expressed as a percentage of the BAU Scenario price, which includes sales and excise taxes. To increase the tax rate, set a positive value. To reduce the BAU tax rate (or to apply a subsidy), set a negative value. // **Guidance for setting values:** In 2012, the national average sales tax rate was 6.8% and the national average tax rate on gasoline was 14%. | fuels.html#fuel-taxes | fuel-taxes.html
Cross-Sector | Fuel Taxes or Subsidies | Additional Fuel Tax or Subsidy Rate by Fuel | heavy or residual fuel oil | commercial buildings sector | Heavy/Residual Fuel Oil | Commercial Buildings | 2929 | No | Fuel Taxes or Subsidies | cross fuel tax | -90% | 90% | 1% | % of BAU price | **Description:** This policy changes the tax rate for the selected fuel type(s). It is expressed as a percentage of the BAU Scenario price, which includes sales and excise taxes. To increase the tax rate, set a positive value. To reduce the BAU tax rate (or to apply a subsidy), set a negative value. // **Guidance for setting values:** In 2012, the national average sales tax rate was 6.8% and the national average tax rate on gasoline was 14%. | fuels.html#fuel-taxes | fuel-taxes.html
Cross-Sector | Fuel Taxes or Subsidies | Additional Fuel Tax or Subsidy Rate by Fuel | LPG propane or butane | commercial buildings sector | LPG/Propane/Butane | Commercial Buildings | 2930 | No | Fuel Taxes or Subsidies | cross fuel tax | -90% | 90% | 1% | % of BAU price | **Description:** This policy changes the tax rate for the selected fuel type(s). It is expressed as a percentage of the BAU Scenario price, which includes sales and excise taxes. To increase the tax rate, set a positive value. To reduce the BAU tax rate (or to apply a subsidy), set a negative value. // **Guidance for setting values:** In 2012, the national average sales tax rate was 6.8% and the national average tax rate on gasoline was 14%. | fuels.html#fuel-taxes | fuel-taxes.html
Cross-Sector | Fuel Taxes or Subsidies | Additional Fuel Tax or Subsidy Rate by Fuel | municipal solid waste | commercial buildings sector | Municipal Solid Waste | Commercial Buildings | 2931 | No | Fuel Taxes or Subsidies | cross fuel tax | -90% | 90% | 1% | % of BAU price | **Description:** This policy changes the tax rate for the selected fuel type(s). It is expressed as a percentage of the BAU Scenario price, which includes sales and excise taxes. To increase the tax rate, set a positive value. To reduce the BAU tax rate (or to apply a subsidy), set a negative value. // **Guidance for setting values:** In 2012, the national average sales tax rate was 6.8% and the national average tax rate on gasoline was 14%. | fuels.html#fuel-taxes | fuel-taxes.html
Cross-Sector | Fuel Taxes or Subsidies | Additional Fuel Tax or Subsidy Rate by Fuel | hydrogen | commercial buildings sector | Hydrogen | Commercial Buildings | 2932 | No | Fuel Taxes or Subsidies | cross fuel tax | -90% | 90% | 1% | % of BAU price | **Description:** This policy changes the tax rate for the selected fuel type(s). It is expressed as a percentage of the BAU Scenario price, which includes sales and excise taxes. To increase the tax rate, set a positive value. To reduce the BAU tax rate (or to apply a subsidy), set a negative value. // **Guidance for setting values:** In 2012, the national average sales tax rate was 6.8% and the national average tax rate on gasoline was 14%. | fuels.html#fuel-taxes | fuel-taxes.html
Cross-Sector | Fuel Taxes or Subsidies | Additional Fuel Tax or Subsidy Rate by Fuel | electricity | industry sector | Electricity | Industry | 2933 | Yes | Fuel Taxes or Subsidies | cross fuel tax | -90% | 90% | 1% | % of BAU price | **Description:** This policy changes the tax rate for the selected fuel type(s). It is expressed as a percentage of the BAU Scenario price, which includes sales and excise taxes. To increase the tax rate, set a positive value. To reduce the BAU tax rate (or to apply a subsidy), set a negative value. // **Guidance for setting values:** In 2012, the national average sales tax rate was 6.8% and the national average tax rate on gasoline was 14%. | fuels.html#fuel-taxes | fuel-taxes.html
Cross-Sector | Fuel Taxes or Subsidies | Additional Fuel Tax or Subsidy Rate by Fuel | hard coal | industry sector | Hard Coal | Industry | 2934 | Yes | Fuel Taxes or Subsidies | cross fuel tax | -90% | 90% | 1% | % of BAU price | **Description:** This policy changes the tax rate for the selected fuel type(s). It is expressed as a percentage of the BAU Scenario price, which includes sales and excise taxes. To increase the tax rate, set a positive value. To reduce the BAU tax rate (or to apply a subsidy), set a negative value. // **Guidance for setting values:** In 2012, the national average sales tax rate was 6.8% and the national average tax rate on gasoline was 14%. | fuels.html#fuel-taxes | fuel-taxes.html
Cross-Sector | Fuel Taxes or Subsidies | Additional Fuel Tax or Subsidy Rate by Fuel | natural gas | industry sector | Natural Gas | Industry | 2935 | Yes | Fuel Taxes or Subsidies | cross fuel tax | -90% | 90% | 1% | % of BAU price | **Description:** This policy changes the tax rate for the selected fuel type(s). It is expressed as a percentage of the BAU Scenario price, which includes sales and excise taxes. To increase the tax rate, set a positive value. To reduce the BAU tax rate (or to apply a subsidy), set a negative value. // **Guidance for setting values:** In 2012, the national average sales tax rate was 6.8% and the national average tax rate on gasoline was 14%. | fuels.html#fuel-taxes | fuel-taxes.html
Cross-Sector | Fuel Taxes or Subsidies | Additional Fuel Tax or Subsidy Rate by Fuel | nuclear | industry sector | Nuclear | Industry | 2936 | No | Fuel Taxes or Subsidies | cross fuel tax | -90% | 90% | 1% | % of BAU price | **Description:** This policy changes the tax rate for the selected fuel type(s). It is expressed as a percentage of the BAU Scenario price, which includes sales and excise taxes. To increase the tax rate, set a positive value. To reduce the BAU tax rate (or to apply a subsidy), set a negative value. // **Guidance for setting values:** In 2012, the national average sales tax rate was 6.8% and the national average tax rate on gasoline was 14%. | fuels.html#fuel-taxes | fuel-taxes.html
Cross-Sector | Fuel Taxes or Subsidies | Additional Fuel Tax or Subsidy Rate by Fuel | biomass | industry sector | Biomass | Industry | 2937 | No | Fuel Taxes or Subsidies | cross fuel tax | -90% | 90% | 1% | % of BAU price | **Description:** This policy changes the tax rate for the selected fuel type(s). It is expressed as a percentage of the BAU Scenario price, which includes sales and excise taxes. To increase the tax rate, set a positive value. To reduce the BAU tax rate (or to apply a subsidy), set a negative value. // **Guidance for setting values:** In 2012, the national average sales tax rate was 6.8% and the national average tax rate on gasoline was 14%. | fuels.html#fuel-taxes | fuel-taxes.html
Cross-Sector | Fuel Taxes or Subsidies | Additional Fuel Tax or Subsidy Rate by Fuel | petroleum gasoline | industry sector | Petroleum Gasoline | Industry | 2938 | No | Fuel Taxes or Subsidies | cross fuel tax | -90% | 90% | 1% | % of BAU price | **Description:** This policy changes the tax rate for the selected fuel type(s). It is expressed as a percentage of the BAU Scenario price, which includes sales and excise taxes. To increase the tax rate, set a positive value. To reduce the BAU tax rate (or to apply a subsidy), set a negative value. // **Guidance for setting values:** In 2012, the national average sales tax rate was 6.8% and the national average tax rate on gasoline was 14%. | fuels.html#fuel-taxes | fuel-taxes.html
Cross-Sector | Fuel Taxes or Subsidies | Additional Fuel Tax or Subsidy Rate by Fuel | petroleum diesel | industry sector | Petroleum Diesel | Industry | 2939 | Yes | Fuel Taxes or Subsidies | cross fuel tax | -90% | 90% | 1% | % of BAU price | **Description:** This policy changes the tax rate for the selected fuel type(s). It is expressed as a percentage of the BAU Scenario price, which includes sales and excise taxes. To increase the tax rate, set a positive value. To reduce the BAU tax rate (or to apply a subsidy), set a negative value. // **Guidance for setting values:** In 2012, the national average sales tax rate was 6.8% and the national average tax rate on gasoline was 14%. | fuels.html#fuel-taxes | fuel-taxes.html
Cross-Sector | Fuel Taxes or Subsidies | Additional Fuel Tax or Subsidy Rate by Fuel | biofuel gasoline | industry sector | Biofuel Gasoline | Industry | 2940 | No | Fuel Taxes or Subsidies | cross fuel tax | -90% | 90% | 1% | % of BAU price | **Description:** This policy changes the tax rate for the selected fuel type(s). It is expressed as a percentage of the BAU Scenario price, which includes sales and excise taxes. To increase the tax rate, set a positive value. To reduce the BAU tax rate (or to apply a subsidy), set a negative value. // **Guidance for setting values:** In 2012, the national average sales tax rate was 6.8% and the national average tax rate on gasoline was 14%. | fuels.html#fuel-taxes | fuel-taxes.html
Cross-Sector | Fuel Taxes or Subsidies | Additional Fuel Tax or Subsidy Rate by Fuel | biofuel diesel | industry sector | Biofuel Diesel | Industry | 2941 | No | Fuel Taxes or Subsidies | cross fuel tax | -90% | 90% | 1% | % of BAU price | **Description:** This policy changes the tax rate for the selected fuel type(s). It is expressed as a percentage of the BAU Scenario price, which includes sales and excise taxes. To increase the tax rate, set a positive value. To reduce the BAU tax rate (or to apply a subsidy), set a negative value. // **Guidance for setting values:** In 2012, the national average sales tax rate was 6.8% and the national average tax rate on gasoline was 14%. | fuels.html#fuel-taxes | fuel-taxes.html
Cross-Sector | Fuel Taxes or Subsidies | Additional Fuel Tax or Subsidy Rate by Fuel | jet fuel or kerosene | industry sector | Jet Fuel/Kerosene | Industry | 2942 | Yes | Fuel Taxes or Subsidies | cross fuel tax | -90% | 90% | 1% | % of BAU price | **Description:** This policy changes the tax rate for the selected fuel type(s). It is expressed as a percentage of the BAU Scenario price, which includes sales and excise taxes. To increase the tax rate, set a positive value. To reduce the BAU tax rate (or to apply a subsidy), set a negative value. // **Guidance for setting values:** In 2012, the national average sales tax rate was 6.8% and the national average tax rate on gasoline was 14%. | fuels.html#fuel-taxes | fuel-taxes.html
Cross-Sector | Fuel Taxes or Subsidies | Additional Fuel Tax or Subsidy Rate by Fuel | heat | industry sector | Heat | Industry | 2943 | No | Fuel Taxes or Subsidies | cross fuel tax | -90% | 90% | 1% | % of BAU price | **Description:** This policy changes the tax rate for the selected fuel type(s). It is expressed as a percentage of the BAU Scenario price, which includes sales and excise taxes. To increase the tax rate, set a positive value. To reduce the BAU tax rate (or to apply a subsidy), set a negative value. // **Guidance for setting values:** In 2012, the national average sales tax rate was 6.8% and the national average tax rate on gasoline was 14%. | fuels.html#fuel-taxes | fuel-taxes.html
Cross-Sector | Fuel Taxes or Subsidies | Additional Fuel Tax or Subsidy Rate by Fuel | lignite | industry sector | Lignite | Industry | 2944 | No | Fuel Taxes or Subsidies | cross fuel tax | -90% | 90% | 1% | % of BAU price | **Description:** This policy changes the tax rate for the selected fuel type(s). It is expressed as a percentage of the BAU Scenario price, which includes sales and excise taxes. To increase the tax rate, set a positive value. To reduce the BAU tax rate (or to apply a subsidy), set a negative value. // **Guidance for setting values:** In 2012, the national average sales tax rate was 6.8% and the national average tax rate on gasoline was 14%. | fuels.html#fuel-taxes | fuel-taxes.html
Cross-Sector | Fuel Taxes or Subsidies | Additional Fuel Tax or Subsidy Rate by Fuel | crude oil | industry sector | Crude Oil | Industry | 2945 | No | Fuel Taxes or Subsidies | cross fuel tax | -90% | 90% | 1% | % of BAU price | **Description:** This policy changes the tax rate for the selected fuel type(s). It is expressed as a percentage of the BAU Scenario price, which includes sales and excise taxes. To increase the tax rate, set a positive value. To reduce the BAU tax rate (or to apply a subsidy), set a negative value. // **Guidance for setting values:** In 2012, the national average sales tax rate was 6.8% and the national average tax rate on gasoline was 14%. | fuels.html#fuel-taxes | fuel-taxes.html
Cross-Sector | Fuel Taxes or Subsidies | Additional Fuel Tax or Subsidy Rate by Fuel | heavy or residual fuel oil | industry sector | Heavy/Residual Fuel Oil | Industry | 2946 | Yes | Fuel Taxes or Subsidies | cross fuel tax | -90% | 90% | 1% | % of BAU price | **Description:** This policy changes the tax rate for the selected fuel type(s). It is expressed as a percentage of the BAU Scenario price, which includes sales and excise taxes. To increase the tax rate, set a positive value. To reduce the BAU tax rate (or to apply a subsidy), set a negative value. // **Guidance for setting values:** In 2012, the national average sales tax rate was 6.8% and the national average tax rate on gasoline was 14%. | fuels.html#fuel-taxes | fuel-taxes.html
Cross-Sector | Fuel Taxes or Subsidies | Additional Fuel Tax or Subsidy Rate by Fuel | LPG propane or butane | industry sector | LPG/Propane/Butane | Industry | 2947 | Yes | Fuel Taxes or Subsidies | cross fuel tax | -90% | 90% | 1% | % of BAU price | **Description:** This policy changes the tax rate for the selected fuel type(s). It is expressed as a percentage of the BAU Scenario price, which includes sales and excise taxes. To increase the tax rate, set a positive value. To reduce the BAU tax rate (or to apply a subsidy), set a negative value. // **Guidance for setting values:** In 2012, the national average sales tax rate was 6.8% and the national average tax rate on gasoline was 14%. | fuels.html#fuel-taxes | fuel-taxes.html
Cross-Sector | Fuel Taxes or Subsidies | Additional Fuel Tax or Subsidy Rate by Fuel | municipal solid waste | industry sector | Municipal Solid Waste | Industry | 2948 | No | Fuel Taxes or Subsidies | cross fuel tax | -90% | 90% | 1% | % of BAU price | **Description:** This policy changes the tax rate for the selected fuel type(s). It is expressed as a percentage of the BAU Scenario price, which includes sales and excise taxes. To increase the tax rate, set a positive value. To reduce the BAU tax rate (or to apply a subsidy), set a negative value. // **Guidance for setting values:** In 2012, the national average sales tax rate was 6.8% and the national average tax rate on gasoline was 14%. | fuels.html#fuel-taxes | fuel-taxes.html
Cross-Sector | Fuel Taxes or Subsidies | Additional Fuel Tax or Subsidy Rate by Fuel | hydrogen | industry sector | Hydrogen | Industry | 2949 | Yes | Fuel Taxes or Subsidies | cross fuel tax | -90% | 90% | 1% | % of BAU price | **Description:** This policy changes the tax rate for the selected fuel type(s). It is expressed as a percentage of the BAU Scenario price, which includes sales and excise taxes. To increase the tax rate, set a positive value. To reduce the BAU tax rate (or to apply a subsidy), set a negative value. // **Guidance for setting values:** In 2012, the national average sales tax rate was 6.8% and the national average tax rate on gasoline was 14%. | fuels.html#fuel-taxes | fuel-taxes.html
Cross-Sector | Fuel Taxes or Subsidies | Additional Fuel Tax or Subsidy Rate by Fuel | electricity | district heat and hydrogen sector | Electricity | District Heat & Hydrogen | 2950 | Yes | Fuel Taxes or Subsidies | cross fuel tax | -90% | 90% | 1% | % of BAU price | **Description:** This policy changes the tax rate for the selected fuel type(s). It is expressed as a percentage of the BAU Scenario price, which includes sales and excise taxes. To increase the tax rate, set a positive value. To reduce the BAU tax rate (or to apply a subsidy), set a negative value. // **Guidance for setting values:** In 2012, the national average sales tax rate was 6.8% and the national average tax rate on gasoline was 14%. | fuels.html#fuel-taxes | fuel-taxes.html
Cross-Sector | Fuel Taxes or Subsidies | Additional Fuel Tax or Subsidy Rate by Fuel | hard coal | district heat and hydrogen sector | Hard Coal | District Heat & Hydrogen | 2951 | No | Fuel Taxes or Subsidies | cross fuel tax | -90% | 90% | 1% | % of BAU price | **Description:** This policy changes the tax rate for the selected fuel type(s). It is expressed as a percentage of the BAU Scenario price, which includes sales and excise taxes. To increase the tax rate, set a positive value. To reduce the BAU tax rate (or to apply a subsidy), set a negative value. // **Guidance for setting values:** In 2012, the national average sales tax rate was 6.8% and the national average tax rate on gasoline was 14%. | fuels.html#fuel-taxes | fuel-taxes.html
Cross-Sector | Fuel Taxes or Subsidies | Additional Fuel Tax or Subsidy Rate by Fuel | natural gas | district heat and hydrogen sector | Natural Gas | District Heat & Hydrogen | 2952 | Yes | Fuel Taxes or Subsidies | cross fuel tax | -90% | 90% | 1% | % of BAU price | **Description:** This policy changes the tax rate for the selected fuel type(s). It is expressed as a percentage of the BAU Scenario price, which includes sales and excise taxes. To increase the tax rate, set a positive value. To reduce the BAU tax rate (or to apply a subsidy), set a negative value. // **Guidance for setting values:** In 2012, the national average sales tax rate was 6.8% and the national average tax rate on gasoline was 14%. | fuels.html#fuel-taxes | fuel-taxes.html
Cross-Sector | Fuel Taxes or Subsidies | Additional Fuel Tax or Subsidy Rate by Fuel | nuclear | district heat and hydrogen sector | Nuclear | District Heat & Hydrogen | 2953 | No | Fuel Taxes or Subsidies | cross fuel tax | -90% | 90% | 1% | % of BAU price | **Description:** This policy changes the tax rate for the selected fuel type(s). It is expressed as a percentage of the BAU Scenario price, which includes sales and excise taxes. To increase the tax rate, set a positive value. To reduce the BAU tax rate (or to apply a subsidy), set a negative value. // **Guidance for setting values:** In 2012, the national average sales tax rate was 6.8% and the national average tax rate on gasoline was 14%. | fuels.html#fuel-taxes | fuel-taxes.html
Cross-Sector | Fuel Taxes or Subsidies | Additional Fuel Tax or Subsidy Rate by Fuel | biomass | district heat and hydrogen sector | Biomass | District Heat & Hydrogen | 2954 | No | Fuel Taxes or Subsidies | cross fuel tax | -90% | 90% | 1% | % of BAU price | **Description:** This policy changes the tax rate for the selected fuel type(s). It is expressed as a percentage of the BAU Scenario price, which includes sales and excise taxes. To increase the tax rate, set a positive value. To reduce the BAU tax rate (or to apply a subsidy), set a negative value. // **Guidance for setting values:** In 2012, the national average sales tax rate was 6.8% and the national average tax rate on gasoline was 14%. | fuels.html#fuel-taxes | fuel-taxes.html
Cross-Sector | Fuel Taxes or Subsidies | Additional Fuel Tax or Subsidy Rate by Fuel | petroleum gasoline | district heat and hydrogen sector | Petroleum Gasoline | District Heat & Hydrogen | 2955 | No | Fuel Taxes or Subsidies | cross fuel tax | -90% | 90% | 1% | % of BAU price | **Description:** This policy changes the tax rate for the selected fuel type(s). It is expressed as a percentage of the BAU Scenario price, which includes sales and excise taxes. To increase the tax rate, set a positive value. To reduce the BAU tax rate (or to apply a subsidy), set a negative value. // **Guidance for setting values:** In 2012, the national average sales tax rate was 6.8% and the national average tax rate on gasoline was 14%. | fuels.html#fuel-taxes | fuel-taxes.html
Cross-Sector | Fuel Taxes or Subsidies | Additional Fuel Tax or Subsidy Rate by Fuel | petroleum diesel | district heat and hydrogen sector | Petroleum Diesel | District Heat & Hydrogen | 2956 | No | Fuel Taxes or Subsidies | cross fuel tax | -90% | 90% | 1% | % of BAU price | **Description:** This policy changes the tax rate for the selected fuel type(s). It is expressed as a percentage of the BAU Scenario price, which includes sales and excise taxes. To increase the tax rate, set a positive value. To reduce the BAU tax rate (or to apply a subsidy), set a negative value. // **Guidance for setting values:** In 2012, the national average sales tax rate was 6.8% and the national average tax rate on gasoline was 14%. | fuels.html#fuel-taxes | fuel-taxes.html
Cross-Sector | Fuel Taxes or Subsidies | Additional Fuel Tax or Subsidy Rate by Fuel | biofuel gasoline | district heat and hydrogen sector | Biofuel Gasoline | District Heat & Hydrogen | 2957 | No | Fuel Taxes or Subsidies | cross fuel tax | -90% | 90% | 1% | % of BAU price | **Description:** This policy changes the tax rate for the selected fuel type(s). It is expressed as a percentage of the BAU Scenario price, which includes sales and excise taxes. To increase the tax rate, set a positive value. To reduce the BAU tax rate (or to apply a subsidy), set a negative value. // **Guidance for setting values:** In 2012, the national average sales tax rate was 6.8% and the national average tax rate on gasoline was 14%. | fuels.html#fuel-taxes | fuel-taxes.html
Cross-Sector | Fuel Taxes or Subsidies | Additional Fuel Tax or Subsidy Rate by Fuel | biofuel diesel | district heat and hydrogen sector | Biofuel Diesel | District Heat & Hydrogen | 2958 | No | Fuel Taxes or Subsidies | cross fuel tax | -90% | 90% | 1% | % of BAU price | **Description:** This policy changes the tax rate for the selected fuel type(s). It is expressed as a percentage of the BAU Scenario price, which includes sales and excise taxes. To increase the tax rate, set a positive value. To reduce the BAU tax rate (or to apply a subsidy), set a negative value. // **Guidance for setting values:** In 2012, the national average sales tax rate was 6.8% and the national average tax rate on gasoline was 14%. | fuels.html#fuel-taxes | fuel-taxes.html
Cross-Sector | Fuel Taxes or Subsidies | Additional Fuel Tax or Subsidy Rate by Fuel | jet fuel or kerosene | district heat and hydrogen sector | Jet Fuel/Kerosene | District Heat & Hydrogen | 2959 | No | Fuel Taxes or Subsidies | cross fuel tax | -90% | 90% | 1% | % of BAU price | **Description:** This policy changes the tax rate for the selected fuel type(s). It is expressed as a percentage of the BAU Scenario price, which includes sales and excise taxes. To increase the tax rate, set a positive value. To reduce the BAU tax rate (or to apply a subsidy), set a negative value. // **Guidance for setting values:** In 2012, the national average sales tax rate was 6.8% and the national average tax rate on gasoline was 14%. | fuels.html#fuel-taxes | fuel-taxes.html
Cross-Sector | Fuel Taxes or Subsidies | Additional Fuel Tax or Subsidy Rate by Fuel | heat | district heat and hydrogen sector | Heat | District Heat & Hydrogen | 2960 | No | Fuel Taxes or Subsidies | cross fuel tax | -90% | 90% | 1% | % of BAU price | **Description:** This policy changes the tax rate for the selected fuel type(s). It is expressed as a percentage of the BAU Scenario price, which includes sales and excise taxes. To increase the tax rate, set a positive value. To reduce the BAU tax rate (or to apply a subsidy), set a negative value. // **Guidance for setting values:** In 2012, the national average sales tax rate was 6.8% and the national average tax rate on gasoline was 14%. | fuels.html#fuel-taxes | fuel-taxes.html
Cross-Sector | Fuel Taxes or Subsidies | Additional Fuel Tax or Subsidy Rate by Fuel | lignite | district heat and hydrogen sector | Lignite | District Heat & Hydrogen | 2961 | No | Fuel Taxes or Subsidies | cross fuel tax | -90% | 90% | 1% | % of BAU price | **Description:** This policy changes the tax rate for the selected fuel type(s). It is expressed as a percentage of the BAU Scenario price, which includes sales and excise taxes. To increase the tax rate, set a positive value. To reduce the BAU tax rate (or to apply a subsidy), set a negative value. // **Guidance for setting values:** In 2012, the national average sales tax rate was 6.8% and the national average tax rate on gasoline was 14%. | fuels.html#fuel-taxes | fuel-taxes.html
Cross-Sector | Fuel Taxes or Subsidies | Additional Fuel Tax or Subsidy Rate by Fuel | crude oil | district heat and hydrogen sector | Crude Oil | District Heat & Hydrogen | 2962 | No | Fuel Taxes or Subsidies | cross fuel tax | -90% | 90% | 1% | % of BAU price | **Description:** This policy changes the tax rate for the selected fuel type(s). It is expressed as a percentage of the BAU Scenario price, which includes sales and excise taxes. To increase the tax rate, set a positive value. To reduce the BAU tax rate (or to apply a subsidy), set a negative value. // **Guidance for setting values:** In 2012, the national average sales tax rate was 6.8% and the national average tax rate on gasoline was 14%. | fuels.html#fuel-taxes | fuel-taxes.html
Cross-Sector | Fuel Taxes or Subsidies | Additional Fuel Tax or Subsidy Rate by Fuel | heavy or residual fuel oil | district heat and hydrogen sector | Heavy/Residual Fuel Oil | District Heat & Hydrogen | 2963 | No | Fuel Taxes or Subsidies | cross fuel tax | -90% | 90% | 1% | % of BAU price | **Description:** This policy changes the tax rate for the selected fuel type(s). It is expressed as a percentage of the BAU Scenario price, which includes sales and excise taxes. To increase the tax rate, set a positive value. To reduce the BAU tax rate (or to apply a subsidy), set a negative value. // **Guidance for setting values:** In 2012, the national average sales tax rate was 6.8% and the national average tax rate on gasoline was 14%. | fuels.html#fuel-taxes | fuel-taxes.html
Cross-Sector | Fuel Taxes or Subsidies | Additional Fuel Tax or Subsidy Rate by Fuel | LPG propane or butane | district heat and hydrogen sector | LPG/Propane/Butane | District Heat & Hydrogen | 2964 | No | Fuel Taxes or Subsidies | cross fuel tax | -90% | 90% | 1% | % of BAU price | **Description:** This policy changes the tax rate for the selected fuel type(s). It is expressed as a percentage of the BAU Scenario price, which includes sales and excise taxes. To increase the tax rate, set a positive value. To reduce the BAU tax rate (or to apply a subsidy), set a negative value. // **Guidance for setting values:** In 2012, the national average sales tax rate was 6.8% and the national average tax rate on gasoline was 14%. | fuels.html#fuel-taxes | fuel-taxes.html
Cross-Sector | Fuel Taxes or Subsidies | Additional Fuel Tax or Subsidy Rate by Fuel | municipal solid waste | district heat and hydrogen sector | Municipal Solid Waste | District Heat & Hydrogen | 2965 | No | Fuel Taxes or Subsidies | cross fuel tax | -90% | 90% | 1% | % of BAU price | **Description:** This policy changes the tax rate for the selected fuel type(s). It is expressed as a percentage of the BAU Scenario price, which includes sales and excise taxes. To increase the tax rate, set a positive value. To reduce the BAU tax rate (or to apply a subsidy), set a negative value. // **Guidance for setting values:** In 2012, the national average sales tax rate was 6.8% and the national average tax rate on gasoline was 14%. | fuels.html#fuel-taxes | fuel-taxes.html
Cross-Sector | Fuel Taxes or Subsidies | Additional Fuel Tax or Subsidy Rate by Fuel | hydrogen | district heat and hydrogen sector | Hydrogen | District Heat & Hydrogen | 2966 | No | Fuel Taxes or Subsidies | cross fuel tax | -90% | 90% | 1% | % of BAU price | **Description:** This policy changes the tax rate for the selected fuel type(s). It is expressed as a percentage of the BAU Scenario price, which includes sales and excise taxes. To increase the tax rate, set a positive value. To reduce the BAU tax rate (or to apply a subsidy), set a negative value. // **Guidance for setting values:** In 2012, the national average sales tax rate was 6.8% and the national average tax rate on gasoline was 14%. | fuels.html#fuel-taxes | fuel-taxes.html
Cross-Sector | Fuel Taxes or Subsidies | Additional Fuel Tax or Subsidy Rate by Fuel | electricity | LULUCF sector | Electricity | Land Use | 2967 | No | Fuel Taxes or Subsidies | cross fuel tax | -90% | 90% | 1% | % of BAU price | **Description:** This policy changes the tax rate for the selected fuel type(s). It is expressed as a percentage of the BAU Scenario price, which includes sales and excise taxes. To increase the tax rate, set a positive value. To reduce the BAU tax rate (or to apply a subsidy), set a negative value. // **Guidance for setting values:** In 2012, the national average sales tax rate was 6.8% and the national average tax rate on gasoline was 14%. | fuels.html#fuel-taxes | fuel-taxes.html
Cross-Sector | Fuel Taxes or Subsidies | Additional Fuel Tax or Subsidy Rate by Fuel | hard coal | LULUCF sector | Hard Coal | Land Use | 2968 | No | Fuel Taxes or Subsidies | cross fuel tax | -90% | 90% | 1% | % of BAU price | **Description:** This policy changes the tax rate for the selected fuel type(s). It is expressed as a percentage of the BAU Scenario price, which includes sales and excise taxes. To increase the tax rate, set a positive value. To reduce the BAU tax rate (or to apply a subsidy), set a negative value. // **Guidance for setting values:** In 2012, the national average sales tax rate was 6.8% and the national average tax rate on gasoline was 14%. | fuels.html#fuel-taxes | fuel-taxes.html
Cross-Sector | Fuel Taxes or Subsidies | Additional Fuel Tax or Subsidy Rate by Fuel | natural gas | LULUCF sector | Natural Gas | Land Use | 2969 | No | Fuel Taxes or Subsidies | cross fuel tax | -90% | 90% | 1% | % of BAU price | **Description:** This policy changes the tax rate for the selected fuel type(s). It is expressed as a percentage of the BAU Scenario price, which includes sales and excise taxes. To increase the tax rate, set a positive value. To reduce the BAU tax rate (or to apply a subsidy), set a negative value. // **Guidance for setting values:** In 2012, the national average sales tax rate was 6.8% and the national average tax rate on gasoline was 14%. | fuels.html#fuel-taxes | fuel-taxes.html
Cross-Sector | Fuel Taxes or Subsidies | Additional Fuel Tax or Subsidy Rate by Fuel | nuclear | LULUCF sector | Nuclear | Land Use | 2970 | No | Fuel Taxes or Subsidies | cross fuel tax | -90% | 90% | 1% | % of BAU price | **Description:** This policy changes the tax rate for the selected fuel type(s). It is expressed as a percentage of the BAU Scenario price, which includes sales and excise taxes. To increase the tax rate, set a positive value. To reduce the BAU tax rate (or to apply a subsidy), set a negative value. // **Guidance for setting values:** In 2012, the national average sales tax rate was 6.8% and the national average tax rate on gasoline was 14%. | fuels.html#fuel-taxes | fuel-taxes.html
Cross-Sector | Fuel Taxes or Subsidies | Additional Fuel Tax or Subsidy Rate by Fuel | biomass | LULUCF sector | Biomass | Land Use | 2971 | No | Fuel Taxes or Subsidies | cross fuel tax | -90% | 90% | 1% | % of BAU price | **Description:** This policy changes the tax rate for the selected fuel type(s). It is expressed as a percentage of the BAU Scenario price, which includes sales and excise taxes. To increase the tax rate, set a positive value. To reduce the BAU tax rate (or to apply a subsidy), set a negative value. // **Guidance for setting values:** In 2012, the national average sales tax rate was 6.8% and the national average tax rate on gasoline was 14%. | fuels.html#fuel-taxes | fuel-taxes.html
Cross-Sector | Fuel Taxes or Subsidies | Additional Fuel Tax or Subsidy Rate by Fuel | petroleum gasoline | LULUCF sector | Petroleum Gasoline | Land Use | 2972 | No | Fuel Taxes or Subsidies | cross fuel tax | -90% | 90% | 1% | % of BAU price | **Description:** This policy changes the tax rate for the selected fuel type(s). It is expressed as a percentage of the BAU Scenario price, which includes sales and excise taxes. To increase the tax rate, set a positive value. To reduce the BAU tax rate (or to apply a subsidy), set a negative value. // **Guidance for setting values:** In 2012, the national average sales tax rate was 6.8% and the national average tax rate on gasoline was 14%. | fuels.html#fuel-taxes | fuel-taxes.html
Cross-Sector | Fuel Taxes or Subsidies | Additional Fuel Tax or Subsidy Rate by Fuel | petroleum diesel | LULUCF sector | Petroleum Diesel | Land Use | 2973 | No | Fuel Taxes or Subsidies | cross fuel tax | -90% | 90% | 1% | % of BAU price | **Description:** This policy changes the tax rate for the selected fuel type(s). It is expressed as a percentage of the BAU Scenario price, which includes sales and excise taxes. To increase the tax rate, set a positive value. To reduce the BAU tax rate (or to apply a subsidy), set a negative value. // **Guidance for setting values:** In 2012, the national average sales tax rate was 6.8% and the national average tax rate on gasoline was 14%. | fuels.html#fuel-taxes | fuel-taxes.html
Cross-Sector | Fuel Taxes or Subsidies | Additional Fuel Tax or Subsidy Rate by Fuel | biofuel gasoline | LULUCF sector | Biofuel Gasoline | Land Use | 2974 | No | Fuel Taxes or Subsidies | cross fuel tax | -90% | 90% | 1% | % of BAU price | **Description:** This policy changes the tax rate for the selected fuel type(s). It is expressed as a percentage of the BAU Scenario price, which includes sales and excise taxes. To increase the tax rate, set a positive value. To reduce the BAU tax rate (or to apply a subsidy), set a negative value. // **Guidance for setting values:** In 2012, the national average sales tax rate was 6.8% and the national average tax rate on gasoline was 14%. | fuels.html#fuel-taxes | fuel-taxes.html
Cross-Sector | Fuel Taxes or Subsidies | Additional Fuel Tax or Subsidy Rate by Fuel | biofuel diesel | LULUCF sector | Biofuel Diesel | Land Use | 2975 | No | Fuel Taxes or Subsidies | cross fuel tax | -90% | 90% | 1% | % of BAU price | **Description:** This policy changes the tax rate for the selected fuel type(s). It is expressed as a percentage of the BAU Scenario price, which includes sales and excise taxes. To increase the tax rate, set a positive value. To reduce the BAU tax rate (or to apply a subsidy), set a negative value. // **Guidance for setting values:** In 2012, the national average sales tax rate was 6.8% and the national average tax rate on gasoline was 14%. | fuels.html#fuel-taxes | fuel-taxes.html
Cross-Sector | Fuel Taxes or Subsidies | Additional Fuel Tax or Subsidy Rate by Fuel | jet fuel or kerosene | LULUCF sector | Jet Fuel/Kerosene | Land Use | 2976 | No | Fuel Taxes or Subsidies | cross fuel tax | -90% | 90% | 1% | % of BAU price | **Description:** This policy changes the tax rate for the selected fuel type(s). It is expressed as a percentage of the BAU Scenario price, which includes sales and excise taxes. To increase the tax rate, set a positive value. To reduce the BAU tax rate (or to apply a subsidy), set a negative value. // **Guidance for setting values:** In 2012, the national average sales tax rate was 6.8% and the national average tax rate on gasoline was 14%. | fuels.html#fuel-taxes | fuel-taxes.html
Cross-Sector | Fuel Taxes or Subsidies | Additional Fuel Tax or Subsidy Rate by Fuel | heat | LULUCF sector | Heat | Land Use | 2977 | No | Fuel Taxes or Subsidies | cross fuel tax | -90% | 90% | 1% | % of BAU price | **Description:** This policy changes the tax rate for the selected fuel type(s). It is expressed as a percentage of the BAU Scenario price, which includes sales and excise taxes. To increase the tax rate, set a positive value. To reduce the BAU tax rate (or to apply a subsidy), set a negative value. // **Guidance for setting values:** In 2012, the national average sales tax rate was 6.8% and the national average tax rate on gasoline was 14%. | fuels.html#fuel-taxes | fuel-taxes.html
Cross-Sector | Fuel Taxes or Subsidies | Additional Fuel Tax or Subsidy Rate by Fuel | lignite | LULUCF sector | Lignite | Land Use | 2978 | No | Fuel Taxes or Subsidies | cross fuel tax | -90% | 90% | 1% | % of BAU price | **Description:** This policy changes the tax rate for the selected fuel type(s). It is expressed as a percentage of the BAU Scenario price, which includes sales and excise taxes. To increase the tax rate, set a positive value. To reduce the BAU tax rate (or to apply a subsidy), set a negative value. // **Guidance for setting values:** In 2012, the national average sales tax rate was 6.8% and the national average tax rate on gasoline was 14%. | fuels.html#fuel-taxes | fuel-taxes.html
Cross-Sector | Fuel Taxes or Subsidies | Additional Fuel Tax or Subsidy Rate by Fuel | crude oil | LULUCF sector | Crude Oil | Land Use | 2979 | No | Fuel Taxes or Subsidies | cross fuel tax | -90% | 90% | 1% | % of BAU price | **Description:** This policy changes the tax rate for the selected fuel type(s). It is expressed as a percentage of the BAU Scenario price, which includes sales and excise taxes. To increase the tax rate, set a positive value. To reduce the BAU tax rate (or to apply a subsidy), set a negative value. // **Guidance for setting values:** In 2012, the national average sales tax rate was 6.8% and the national average tax rate on gasoline was 14%. | fuels.html#fuel-taxes | fuel-taxes.html
Cross-Sector | Fuel Taxes or Subsidies | Additional Fuel Tax or Subsidy Rate by Fuel | heavy or residual fuel oil | LULUCF sector | Heavy/Residual Fuel Oil | Land Use | 2980 | No | Fuel Taxes or Subsidies | cross fuel tax | -90% | 90% | 1% | % of BAU price | **Description:** This policy changes the tax rate for the selected fuel type(s). It is expressed as a percentage of the BAU Scenario price, which includes sales and excise taxes. To increase the tax rate, set a positive value. To reduce the BAU tax rate (or to apply a subsidy), set a negative value. // **Guidance for setting values:** In 2012, the national average sales tax rate was 6.8% and the national average tax rate on gasoline was 14%. | fuels.html#fuel-taxes | fuel-taxes.html
Cross-Sector | Fuel Taxes or Subsidies | Additional Fuel Tax or Subsidy Rate by Fuel | LPG propane or butane | LULUCF sector | LPG/Propane/Butane | Land Use | 2981 | No | Fuel Taxes or Subsidies | cross fuel tax | -90% | 90% | 1% | % of BAU price | **Description:** This policy changes the tax rate for the selected fuel type(s). It is expressed as a percentage of the BAU Scenario price, which includes sales and excise taxes. To increase the tax rate, set a positive value. To reduce the BAU tax rate (or to apply a subsidy), set a negative value. // **Guidance for setting values:** In 2012, the national average sales tax rate was 6.8% and the national average tax rate on gasoline was 14%. | fuels.html#fuel-taxes | fuel-taxes.html
Cross-Sector | Fuel Taxes or Subsidies | Additional Fuel Tax or Subsidy Rate by Fuel | municipal solid waste | LULUCF sector | Municipal Solid Waste | Land Use | 2982 | No | Fuel Taxes or Subsidies | cross fuel tax | -90% | 90% | 1% | % of BAU price | **Description:** This policy changes the tax rate for the selected fuel type(s). It is expressed as a percentage of the BAU Scenario price, which includes sales and excise taxes. To increase the tax rate, set a positive value. To reduce the BAU tax rate (or to apply a subsidy), set a negative value. // **Guidance for setting values:** In 2012, the national average sales tax rate was 6.8% and the national average tax rate on gasoline was 14%. | fuels.html#fuel-taxes | fuel-taxes.html
Cross-Sector | Fuel Taxes or Subsidies | Additional Fuel Tax or Subsidy Rate by Fuel | hydrogen | LULUCF sector | Hydrogen | Land Use | 2983 | No | Fuel Taxes or Subsidies | cross fuel tax | -90% | 90% | 1% | % of BAU price | **Description:** This policy changes the tax rate for the selected fuel type(s). It is expressed as a percentage of the BAU Scenario price, which includes sales and excise taxes. To increase the tax rate, set a positive value. To reduce the BAU tax rate (or to apply a subsidy), set a negative value. // **Guidance for setting values:** In 2012, the national average sales tax rate was 6.8% and the national average tax rate on gasoline was 14%. | fuels.html#fuel-taxes | fuel-taxes.html
Cross-Sector | Fuel Taxes or Subsidies | Additional Fuel Tax or Subsidy Rate by Fuel | electricity | geoengineering sector | Electricity | Geoengineering | 2984 | Yes | Fuel Taxes or Subsidies | cross fuel tax | -90% | 90% | 1% | % of BAU price | **Description:** This policy changes the tax rate for the selected fuel type(s). It is expressed as a percentage of the BAU Scenario price, which includes sales and excise taxes. To increase the tax rate, set a positive value. To reduce the BAU tax rate (or to apply a subsidy), set a negative value. // **Guidance for setting values:** In 2012, the national average sales tax rate was 6.8% and the national average tax rate on gasoline was 14%. | fuels.html#fuel-taxes | fuel-taxes.html
Cross-Sector | Fuel Taxes or Subsidies | Additional Fuel Tax or Subsidy Rate by Fuel | hard coal | geoengineering sector | Hard Coal | Geoengineering | 2985 | No | Fuel Taxes or Subsidies | cross fuel tax | -90% | 90% | 1% | % of BAU price | **Description:** This policy changes the tax rate for the selected fuel type(s). It is expressed as a percentage of the BAU Scenario price, which includes sales and excise taxes. To increase the tax rate, set a positive value. To reduce the BAU tax rate (or to apply a subsidy), set a negative value. // **Guidance for setting values:** In 2012, the national average sales tax rate was 6.8% and the national average tax rate on gasoline was 14%. | fuels.html#fuel-taxes | fuel-taxes.html
Cross-Sector | Fuel Taxes or Subsidies | Additional Fuel Tax or Subsidy Rate by Fuel | natural gas | geoengineering sector | Natural Gas | Geoengineering | 2986 | No | Fuel Taxes or Subsidies | cross fuel tax | -90% | 90% | 1% | % of BAU price | **Description:** This policy changes the tax rate for the selected fuel type(s). It is expressed as a percentage of the BAU Scenario price, which includes sales and excise taxes. To increase the tax rate, set a positive value. To reduce the BAU tax rate (or to apply a subsidy), set a negative value. // **Guidance for setting values:** In 2012, the national average sales tax rate was 6.8% and the national average tax rate on gasoline was 14%. | fuels.html#fuel-taxes | fuel-taxes.html
Cross-Sector | Fuel Taxes or Subsidies | Additional Fuel Tax or Subsidy Rate by Fuel | nuclear | geoengineering sector | Nuclear | Geoengineering | 2987 | No | Fuel Taxes or Subsidies | cross fuel tax | -90% | 90% | 1% | % of BAU price | **Description:** This policy changes the tax rate for the selected fuel type(s). It is expressed as a percentage of the BAU Scenario price, which includes sales and excise taxes. To increase the tax rate, set a positive value. To reduce the BAU tax rate (or to apply a subsidy), set a negative value. // **Guidance for setting values:** In 2012, the national average sales tax rate was 6.8% and the national average tax rate on gasoline was 14%. | fuels.html#fuel-taxes | fuel-taxes.html
Cross-Sector | Fuel Taxes or Subsidies | Additional Fuel Tax or Subsidy Rate by Fuel | biomass | geoengineering sector | Biomass | Geoengineering | 2988 | No | Fuel Taxes or Subsidies | cross fuel tax | -90% | 90% | 1% | % of BAU price | **Description:** This policy changes the tax rate for the selected fuel type(s). It is expressed as a percentage of the BAU Scenario price, which includes sales and excise taxes. To increase the tax rate, set a positive value. To reduce the BAU tax rate (or to apply a subsidy), set a negative value. // **Guidance for setting values:** In 2012, the national average sales tax rate was 6.8% and the national average tax rate on gasoline was 14%. | fuels.html#fuel-taxes | fuel-taxes.html
Cross-Sector | Fuel Taxes or Subsidies | Additional Fuel Tax or Subsidy Rate by Fuel | petroleum gasoline | geoengineering sector | Petroleum Gasoline | Geoengineering | 2989 | No | Fuel Taxes or Subsidies | cross fuel tax | -90% | 90% | 1% | % of BAU price | **Description:** This policy changes the tax rate for the selected fuel type(s). It is expressed as a percentage of the BAU Scenario price, which includes sales and excise taxes. To increase the tax rate, set a positive value. To reduce the BAU tax rate (or to apply a subsidy), set a negative value. // **Guidance for setting values:** In 2012, the national average sales tax rate was 6.8% and the national average tax rate on gasoline was 14%. | fuels.html#fuel-taxes | fuel-taxes.html
Cross-Sector | Fuel Taxes or Subsidies | Additional Fuel Tax or Subsidy Rate by Fuel | petroleum diesel | geoengineering sector | Petroleum Diesel | Geoengineering | 2990 | No | Fuel Taxes or Subsidies | cross fuel tax | -90% | 90% | 1% | % of BAU price | **Description:** This policy changes the tax rate for the selected fuel type(s). It is expressed as a percentage of the BAU Scenario price, which includes sales and excise taxes. To increase the tax rate, set a positive value. To reduce the BAU tax rate (or to apply a subsidy), set a negative value. // **Guidance for setting values:** In 2012, the national average sales tax rate was 6.8% and the national average tax rate on gasoline was 14%. | fuels.html#fuel-taxes | fuel-taxes.html
Cross-Sector | Fuel Taxes or Subsidies | Additional Fuel Tax or Subsidy Rate by Fuel | biofuel gasoline | geoengineering sector | Biofuel Gasoline | Geoengineering | 2991 | No | Fuel Taxes or Subsidies | cross fuel tax | -90% | 90% | 1% | % of BAU price | **Description:** This policy changes the tax rate for the selected fuel type(s). It is expressed as a percentage of the BAU Scenario price, which includes sales and excise taxes. To increase the tax rate, set a positive value. To reduce the BAU tax rate (or to apply a subsidy), set a negative value. // **Guidance for setting values:** In 2012, the national average sales tax rate was 6.8% and the national average tax rate on gasoline was 14%. | fuels.html#fuel-taxes | fuel-taxes.html
Cross-Sector | Fuel Taxes or Subsidies | Additional Fuel Tax or Subsidy Rate by Fuel | biofuel diesel | geoengineering sector | Biofuel Diesel | Geoengineering | 2992 | No | Fuel Taxes or Subsidies | cross fuel tax | -90% | 90% | 1% | % of BAU price | **Description:** This policy changes the tax rate for the selected fuel type(s). It is expressed as a percentage of the BAU Scenario price, which includes sales and excise taxes. To increase the tax rate, set a positive value. To reduce the BAU tax rate (or to apply a subsidy), set a negative value. // **Guidance for setting values:** In 2012, the national average sales tax rate was 6.8% and the national average tax rate on gasoline was 14%. | fuels.html#fuel-taxes | fuel-taxes.html
Cross-Sector | Fuel Taxes or Subsidies | Additional Fuel Tax or Subsidy Rate by Fuel | jet fuel or kerosene | geoengineering sector | Jet Fuel/Kerosene | Geoengineering | 2993 | No | Fuel Taxes or Subsidies | cross fuel tax | -90% | 90% | 1% | % of BAU price | **Description:** This policy changes the tax rate for the selected fuel type(s). It is expressed as a percentage of the BAU Scenario price, which includes sales and excise taxes. To increase the tax rate, set a positive value. To reduce the BAU tax rate (or to apply a subsidy), set a negative value. // **Guidance for setting values:** In 2012, the national average sales tax rate was 6.8% and the national average tax rate on gasoline was 14%. | fuels.html#fuel-taxes | fuel-taxes.html
Cross-Sector | Fuel Taxes or Subsidies | Additional Fuel Tax or Subsidy Rate by Fuel | heat | geoengineering sector | Heat | Geoengineering | 2994 | No | Fuel Taxes or Subsidies | cross fuel tax | -90% | 90% | 1% | % of BAU price | **Description:** This policy changes the tax rate for the selected fuel type(s). It is expressed as a percentage of the BAU Scenario price, which includes sales and excise taxes. To increase the tax rate, set a positive value. To reduce the BAU tax rate (or to apply a subsidy), set a negative value. // **Guidance for setting values:** In 2012, the national average sales tax rate was 6.8% and the national average tax rate on gasoline was 14%. | fuels.html#fuel-taxes | fuel-taxes.html
Cross-Sector | Fuel Taxes or Subsidies | Additional Fuel Tax or Subsidy Rate by Fuel | lignite | geoengineering sector | Lignite | Geoengineering | 2995 | No | Fuel Taxes or Subsidies | cross fuel tax | -90% | 90% | 1% | % of BAU price | **Description:** This policy changes the tax rate for the selected fuel type(s). It is expressed as a percentage of the BAU Scenario price, which includes sales and excise taxes. To increase the tax rate, set a positive value. To reduce the BAU tax rate (or to apply a subsidy), set a negative value. // **Guidance for setting values:** In 2012, the national average sales tax rate was 6.8% and the national average tax rate on gasoline was 14%. | fuels.html#fuel-taxes | fuel-taxes.html
Cross-Sector | Fuel Taxes or Subsidies | Additional Fuel Tax or Subsidy Rate by Fuel | crude oil | geoengineering sector | Crude Oil | Geoengineering | 2996 | No | Fuel Taxes or Subsidies | cross fuel tax | -90% | 90% | 1% | % of BAU price | **Description:** This policy changes the tax rate for the selected fuel type(s). It is expressed as a percentage of the BAU Scenario price, which includes sales and excise taxes. To increase the tax rate, set a positive value. To reduce the BAU tax rate (or to apply a subsidy), set a negative value. // **Guidance for setting values:** In 2012, the national average sales tax rate was 6.8% and the national average tax rate on gasoline was 14%. | fuels.html#fuel-taxes | fuel-taxes.html
Cross-Sector | Fuel Taxes or Subsidies | Additional Fuel Tax or Subsidy Rate by Fuel | heavy or residual fuel oil | geoengineering sector | Heavy/Residual Fuel Oil | Geoengineering | 2997 | No | Fuel Taxes or Subsidies | cross fuel tax | -90% | 90% | 1% | % of BAU price | **Description:** This policy changes the tax rate for the selected fuel type(s). It is expressed as a percentage of the BAU Scenario price, which includes sales and excise taxes. To increase the tax rate, set a positive value. To reduce the BAU tax rate (or to apply a subsidy), set a negative value. // **Guidance for setting values:** In 2012, the national average sales tax rate was 6.8% and the national average tax rate on gasoline was 14%. | fuels.html#fuel-taxes | fuel-taxes.html
Cross-Sector | Fuel Taxes or Subsidies | Additional Fuel Tax or Subsidy Rate by Fuel | LPG propane or butane | geoengineering sector | LPG/Propane/Butane | Geoengineering | 2998 | No | Fuel Taxes or Subsidies | cross fuel tax | -90% | 90% | 1% | % of BAU price | **Description:** This policy changes the tax rate for the selected fuel type(s). It is expressed as a percentage of the BAU Scenario price, which includes sales and excise taxes. To increase the tax rate, set a positive value. To reduce the BAU tax rate (or to apply a subsidy), set a negative value. // **Guidance for setting values:** In 2012, the national average sales tax rate was 6.8% and the national average tax rate on gasoline was 14%. | fuels.html#fuel-taxes | fuel-taxes.html
Cross-Sector | Fuel Taxes or Subsidies | Additional Fuel Tax or Subsidy Rate by Fuel | municipal solid waste | geoengineering sector | Municipal Solid Waste | Geoengineering | 2999 | No | Fuel Taxes or Subsidies | cross fuel tax | -90% | 90% | 1% | % of BAU price | **Description:** This policy changes the tax rate for the selected fuel type(s). It is expressed as a percentage of the BAU Scenario price, which includes sales and excise taxes. To increase the tax rate, set a positive value. To reduce the BAU tax rate (or to apply a subsidy), set a negative value. // **Guidance for setting values:** In 2012, the national average sales tax rate was 6.8% and the national average tax rate on gasoline was 14%. | fuels.html#fuel-taxes | fuel-taxes.html
Cross-Sector | Fuel Taxes or Subsidies | Additional Fuel Tax or Subsidy Rate by Fuel | hydrogen | geoengineering sector | Hydrogen | Geoengineering | 3000 | No | Fuel Taxes or Subsidies | cross fuel tax | -90% | 90% | 1% | % of BAU price | **Description:** This policy changes the tax rate for the selected fuel type(s). It is expressed as a percentage of the BAU Scenario price, which includes sales and excise taxes. To increase the tax rate, set a positive value. To reduce the BAU tax rate (or to apply a subsidy), set a negative value. // **Guidance for setting values:** In 2012, the national average sales tax rate was 6.8% and the national average tax rate on gasoline was 14%. | fuels.html#fuel-taxes | fuel-taxes.html
Cross-Sector | Non BAU Carbon Tax Vehicle Qualification | Boolean Use Non BAU Carbon Tax Vehicle Type Qualification |  |  |  |  | 3001 | Yes |  |  | 0% | 100% | 100% | on/off | **Description:** This lever determines which vehicle types are captured under the scope of a carbon tax. In some regions, only certain vehicle types are covered by a carbon tax or cap.
Cross-Sector | Non BAU Carbon Tax Industry Qualification | Boolean Use Non BAU Carbon Tax Industry Category Qualification |  |  |  |  | 3002 | Yes |  |  | 0% | 100% | 100% | on/off | **Description:** This lever determines which industry categories are captured under the scope of a carbon tax. In some regions, only certain industries are covered by a carbon tax or cap.
Cross-Sector | Non BAU CBAM Industry Qualification | Boolean Use Non BAU Carbon Tax Border Adjustment Industry Qualification |  |  |  |  | 3003 | Yes |  |  | 0% | 100% | 100% | on/off | **Description:** This lever determines which industry categories are captured under the scope of a carbon border adjustment mechanism. In some regions, only certain industries are covered by a border mechanism.
Research and Development | Capital Cost Reduction | RnD Building Capital Cost Perc Reduction | heating |  | Buildings: Heating |  | 3004 | Yes | R&D Capital Cost Reductions | RnD building capital cost reduction | 0% | 40% | 1% | % reduction in cost | **Description:** This policy causes the capital cost of the selected type(s) of equipment to decline by the set percentage over the course of the model run. The R&D progress caused by this policy is additional to any R&D necessary to comply with other policies, such as tighter fuel economy standards. No costs associated with conducting this additional R&D (such as investments in laboratories or engineers' salaries) are included in the model. // **Guidance for setting values:** This policy should generally be set to zero unless you are exploring a scenario with unusual and unexpected technological advancement. If setting a non-zero value, more mature technologies, such as coal, should have lower values than younger technologies, such as solar. A setting of 30% implies an average of roughly 1% annual improvement, which is very substantial. | architectural-design.html#rnd | research-and-development.html
Research and Development | Capital Cost Reduction | RnD Building Capital Cost Perc Reduction | cooling and ventilation |  | Buildings: Cooling and Ventilation |  | 3005 | Yes | R&D Capital Cost Reductions | RnD building capital cost reduction | 0% | 40% | 1% | % reduction in cost | **Description:** This policy causes the capital cost of the selected type(s) of equipment to decline by the set percentage over the course of the model run. The R&D progress caused by this policy is additional to any R&D necessary to comply with other policies, such as tighter fuel economy standards. No costs associated with conducting this additional R&D (such as investments in laboratories or engineers' salaries) are included in the model. // **Guidance for setting values:** This policy should generally be set to zero unless you are exploring a scenario with unusual and unexpected technological advancement. If setting a non-zero value, more mature technologies, such as coal, should have lower values than younger technologies, such as solar. A setting of 30% implies an average of roughly 1% annual improvement, which is very substantial. | architectural-design.html#rnd | research-and-development.html
Research and Development | Capital Cost Reduction | RnD Building Capital Cost Perc Reduction | envelope |  | Buildings: Envelope |  | 3006 | Yes | R&D Capital Cost Reductions | RnD building capital cost reduction | 0% | 40% | 1% | % reduction in cost | **Description:** This policy causes the capital cost of the selected type(s) of equipment to decline by the set percentage over the course of the model run. The R&D progress caused by this policy is additional to any R&D necessary to comply with other policies, such as tighter fuel economy standards. No costs associated with conducting this additional R&D (such as investments in laboratories or engineers' salaries) are included in the model. // **Guidance for setting values:** This policy should generally be set to zero unless you are exploring a scenario with unusual and unexpected technological advancement. If setting a non-zero value, more mature technologies, such as coal, should have lower values than younger technologies, such as solar. A setting of 30% implies an average of roughly 1% annual improvement, which is very substantial. | architectural-design.html#rnd | research-and-development.html
Research and Development | Capital Cost Reduction | RnD Building Capital Cost Perc Reduction | lighting |  | Buildings: Lighting |  | 3007 | Yes | R&D Capital Cost Reductions | RnD building capital cost reduction | 0% | 40% | 1% | % reduction in cost | **Description:** This policy causes the capital cost of the selected type(s) of equipment to decline by the set percentage over the course of the model run. The R&D progress caused by this policy is additional to any R&D necessary to comply with other policies, such as tighter fuel economy standards. No costs associated with conducting this additional R&D (such as investments in laboratories or engineers' salaries) are included in the model. // **Guidance for setting values:** This policy should generally be set to zero unless you are exploring a scenario with unusual and unexpected technological advancement. If setting a non-zero value, more mature technologies, such as coal, should have lower values than younger technologies, such as solar. A setting of 30% implies an average of roughly 1% annual improvement, which is very substantial. | architectural-design.html#rnd | research-and-development.html
Research and Development | Capital Cost Reduction | RnD Building Capital Cost Perc Reduction | appliances |  | Buildings: Appliances |  | 3008 | Yes | R&D Capital Cost Reductions | RnD building capital cost reduction | 0% | 40% | 1% | % reduction in cost | **Description:** This policy causes the capital cost of the selected type(s) of equipment to decline by the set percentage over the course of the model run. The R&D progress caused by this policy is additional to any R&D necessary to comply with other policies, such as tighter fuel economy standards. No costs associated with conducting this additional R&D (such as investments in laboratories or engineers' salaries) are included in the model. // **Guidance for setting values:** This policy should generally be set to zero unless you are exploring a scenario with unusual and unexpected technological advancement. If setting a non-zero value, more mature technologies, such as coal, should have lower values than younger technologies, such as solar. A setting of 30% implies an average of roughly 1% annual improvement, which is very substantial. | architectural-design.html#rnd | research-and-development.html
Research and Development | Capital Cost Reduction | RnD Building Capital Cost Perc Reduction | other component |  | Buildings: Other Components |  | 3009 | Yes | R&D Capital Cost Reductions | RnD building capital cost reduction | 0% | 40% | 1% | % reduction in cost | **Description:** This policy causes the capital cost of the selected type(s) of equipment to decline by the set percentage over the course of the model run. The R&D progress caused by this policy is additional to any R&D necessary to comply with other policies, such as tighter fuel economy standards. No costs associated with conducting this additional R&D (such as investments in laboratories or engineers' salaries) are included in the model. // **Guidance for setting values:** This policy should generally be set to zero unless you are exploring a scenario with unusual and unexpected technological advancement. If setting a non-zero value, more mature technologies, such as coal, should have lower values than younger technologies, such as solar. A setting of 30% implies an average of roughly 1% annual improvement, which is very substantial. | architectural-design.html#rnd | research-and-development.html
Research and Development | Capital Cost Reduction | RnD CCS Capital Cost Perc Reduction |  |  | Carbon Capture and Sequestration |  | 3010 | Yes | R&D Capital Cost Reductions | RnD CCS capital cost reduction | 0% | 40% | 1% | % reduction in cost | **Description:** This policy causes the capital cost of the selected type(s) of equipment to decline by the set percentage over the course of the model run. The R&D progress caused by this policy is additional to any R&D necessary to comply with other policies, such as tighter fuel economy standards. No costs associated with conducting this additional R&D (such as investments in laboratories or engineers' salaries) are included in the model. // **Guidance for setting values:** This policy should generally be set to zero unless you are exploring a scenario with unusual and unexpected technological advancement. If setting a non-zero value, more mature technologies, such as coal, should have lower values than younger technologies, such as solar. A setting of 30% implies an average of roughly 1% annual improvement, which is very substantial. | architectural-design.html#rnd | research-and-development.html
Research and Development | Capital Cost Reduction | RnD Electricity Capital Cost Perc Reduction | hard coal es |  | Electricity: Hard Coal |  | 3011 | Yes | R&D Capital Cost Reductions | RnD electricity capital cost reduction | 0% | 40% | 1% | % reduction in cost | **Description:** This policy causes the capital cost of the selected type(s) of equipment to decline by the set percentage over the course of the model run. The R&D progress caused by this policy is additional to any R&D necessary to comply with other policies, such as tighter fuel economy standards. No costs associated with conducting this additional R&D (such as investments in laboratories or engineers' salaries) are included in the model. // **Guidance for setting values:** This policy should generally be set to zero unless you are exploring a scenario with unusual and unexpected technological advancement. If setting a non-zero value, more mature technologies, such as coal, should have lower values than younger technologies, such as solar. A setting of 30% implies an average of roughly 1% annual improvement, which is very substantial. | architectural-design.html#rnd | research-and-development.html
Research and Development | Capital Cost Reduction | RnD Electricity Capital Cost Perc Reduction | natural gas steam turbine es |  | Electricity: Natural Gas Steam Turbine |  | 3012 | Yes | R&D Capital Cost Reductions | RnD electricity capital cost reduction | 0% | 40% | 1% | % reduction in cost | **Description:** This policy causes the capital cost of the selected type(s) of equipment to decline by the set percentage over the course of the model run. The R&D progress caused by this policy is additional to any R&D necessary to comply with other policies, such as tighter fuel economy standards. No costs associated with conducting this additional R&D (such as investments in laboratories or engineers' salaries) are included in the model. // **Guidance for setting values:** This policy should generally be set to zero unless you are exploring a scenario with unusual and unexpected technological advancement. If setting a non-zero value, more mature technologies, such as coal, should have lower values than younger technologies, such as solar. A setting of 30% implies an average of roughly 1% annual improvement, which is very substantial. | architectural-design.html#rnd | research-and-development.html
Research and Development | Capital Cost Reduction | RnD Electricity Capital Cost Perc Reduction | natural gas combined cycle es |  | Electricity: Natural Gas Combined Cycle |  | 3013 | Yes | R&D Capital Cost Reductions | RnD electricity capital cost reduction | 0% | 40% | 1% | % reduction in cost | **Description:** This policy causes the capital cost of the selected type(s) of equipment to decline by the set percentage over the course of the model run. The R&D progress caused by this policy is additional to any R&D necessary to comply with other policies, such as tighter fuel economy standards. No costs associated with conducting this additional R&D (such as investments in laboratories or engineers' salaries) are included in the model. // **Guidance for setting values:** This policy should generally be set to zero unless you are exploring a scenario with unusual and unexpected technological advancement. If setting a non-zero value, more mature technologies, such as coal, should have lower values than younger technologies, such as solar. A setting of 30% implies an average of roughly 1% annual improvement, which is very substantial. | architectural-design.html#rnd | research-and-development.html
Research and Development | Capital Cost Reduction | RnD Electricity Capital Cost Perc Reduction | nuclear es |  | Electricity: Conventional Nuclear |  | 3014 | Yes | R&D Capital Cost Reductions | RnD electricity capital cost reduction | 0% | 40% | 1% | % reduction in cost | **Description:** This policy causes the capital cost of the selected type(s) of equipment to decline by the set percentage over the course of the model run. The R&D progress caused by this policy is additional to any R&D necessary to comply with other policies, such as tighter fuel economy standards. No costs associated with conducting this additional R&D (such as investments in laboratories or engineers' salaries) are included in the model. // **Guidance for setting values:** This policy should generally be set to zero unless you are exploring a scenario with unusual and unexpected technological advancement. If setting a non-zero value, more mature technologies, such as coal, should have lower values than younger technologies, such as solar. A setting of 30% implies an average of roughly 1% annual improvement, which is very substantial. | architectural-design.html#rnd | research-and-development.html
Research and Development | Capital Cost Reduction | RnD Electricity Capital Cost Perc Reduction | hydro es |  | Electricity: Hydro |  | 3015 | Yes | R&D Capital Cost Reductions | RnD electricity capital cost reduction | 0% | 40% | 1% | % reduction in cost | **Description:** This policy causes the capital cost of the selected type(s) of equipment to decline by the set percentage over the course of the model run. The R&D progress caused by this policy is additional to any R&D necessary to comply with other policies, such as tighter fuel economy standards. No costs associated with conducting this additional R&D (such as investments in laboratories or engineers' salaries) are included in the model. // **Guidance for setting values:** This policy should generally be set to zero unless you are exploring a scenario with unusual and unexpected technological advancement. If setting a non-zero value, more mature technologies, such as coal, should have lower values than younger technologies, such as solar. A setting of 30% implies an average of roughly 1% annual improvement, which is very substantial. | architectural-design.html#rnd | research-and-development.html
Research and Development | Capital Cost Reduction | RnD Electricity Capital Cost Perc Reduction | onshore wind es |  | Electricity: Onshore Wind |  | 3016 | Yes | R&D Capital Cost Reductions | RnD electricity capital cost reduction | 0% | 40% | 1% | % reduction in cost | **Description:** This policy causes the capital cost of the selected type(s) of equipment to decline by the set percentage over the course of the model run. The R&D progress caused by this policy is additional to any R&D necessary to comply with other policies, such as tighter fuel economy standards. No costs associated with conducting this additional R&D (such as investments in laboratories or engineers' salaries) are included in the model. // **Guidance for setting values:** This policy should generally be set to zero unless you are exploring a scenario with unusual and unexpected technological advancement. If setting a non-zero value, more mature technologies, such as coal, should have lower values than younger technologies, such as solar. A setting of 30% implies an average of roughly 1% annual improvement, which is very substantial. | architectural-design.html#rnd | research-and-development.html
Research and Development | Capital Cost Reduction | RnD Electricity Capital Cost Perc Reduction | solar PV es |  | Electricity: Solar PV |  | 3017 | Yes | R&D Capital Cost Reductions | RnD electricity capital cost reduction | 0% | 40% | 1% | % reduction in cost | **Description:** This policy causes the capital cost of the selected type(s) of equipment to decline by the set percentage over the course of the model run. The R&D progress caused by this policy is additional to any R&D necessary to comply with other policies, such as tighter fuel economy standards. No costs associated with conducting this additional R&D (such as investments in laboratories or engineers' salaries) are included in the model. // **Guidance for setting values:** This policy should generally be set to zero unless you are exploring a scenario with unusual and unexpected technological advancement. If setting a non-zero value, more mature technologies, such as coal, should have lower values than younger technologies, such as solar. A setting of 30% implies an average of roughly 1% annual improvement, which is very substantial. | architectural-design.html#rnd | research-and-development.html
Research and Development | Capital Cost Reduction | RnD Electricity Capital Cost Perc Reduction | solar thermal es |  | Electricity: Solar Thermal |  | 3018 | Yes | R&D Capital Cost Reductions | RnD electricity capital cost reduction | 0% | 40% | 1% | % reduction in cost | **Description:** This policy causes the capital cost of the selected type(s) of equipment to decline by the set percentage over the course of the model run. The R&D progress caused by this policy is additional to any R&D necessary to comply with other policies, such as tighter fuel economy standards. No costs associated with conducting this additional R&D (such as investments in laboratories or engineers' salaries) are included in the model. // **Guidance for setting values:** This policy should generally be set to zero unless you are exploring a scenario with unusual and unexpected technological advancement. If setting a non-zero value, more mature technologies, such as coal, should have lower values than younger technologies, such as solar. A setting of 30% implies an average of roughly 1% annual improvement, which is very substantial. | architectural-design.html#rnd | research-and-development.html
Research and Development | Capital Cost Reduction | RnD Electricity Capital Cost Perc Reduction | biomass es |  | Electricity: Biomass |  | 3019 | Yes | R&D Capital Cost Reductions | RnD electricity capital cost reduction | 0% | 40% | 1% | % reduction in cost | **Description:** This policy causes the capital cost of the selected type(s) of equipment to decline by the set percentage over the course of the model run. The R&D progress caused by this policy is additional to any R&D necessary to comply with other policies, such as tighter fuel economy standards. No costs associated with conducting this additional R&D (such as investments in laboratories or engineers' salaries) are included in the model. // **Guidance for setting values:** This policy should generally be set to zero unless you are exploring a scenario with unusual and unexpected technological advancement. If setting a non-zero value, more mature technologies, such as coal, should have lower values than younger technologies, such as solar. A setting of 30% implies an average of roughly 1% annual improvement, which is very substantial. | architectural-design.html#rnd | research-and-development.html
Research and Development | Capital Cost Reduction | RnD Electricity Capital Cost Perc Reduction | geothermal es |  | Electricity: Geothermal |  | 3020 | Yes | R&D Capital Cost Reductions | RnD electricity capital cost reduction | 0% | 40% | 1% | % reduction in cost | **Description:** This policy causes the capital cost of the selected type(s) of equipment to decline by the set percentage over the course of the model run. The R&D progress caused by this policy is additional to any R&D necessary to comply with other policies, such as tighter fuel economy standards. No costs associated with conducting this additional R&D (such as investments in laboratories or engineers' salaries) are included in the model. // **Guidance for setting values:** This policy should generally be set to zero unless you are exploring a scenario with unusual and unexpected technological advancement. If setting a non-zero value, more mature technologies, such as coal, should have lower values than younger technologies, such as solar. A setting of 30% implies an average of roughly 1% annual improvement, which is very substantial. | architectural-design.html#rnd | research-and-development.html
Research and Development | Capital Cost Reduction | RnD Electricity Capital Cost Perc Reduction | petroleum es |  | Electricity: Petroleum |  | 3021 | Yes | R&D Capital Cost Reductions | RnD electricity capital cost reduction | 0% | 40% | 1% | % reduction in cost | **Description:** This policy causes the capital cost of the selected type(s) of equipment to decline by the set percentage over the course of the model run. The R&D progress caused by this policy is additional to any R&D necessary to comply with other policies, such as tighter fuel economy standards. No costs associated with conducting this additional R&D (such as investments in laboratories or engineers' salaries) are included in the model. // **Guidance for setting values:** This policy should generally be set to zero unless you are exploring a scenario with unusual and unexpected technological advancement. If setting a non-zero value, more mature technologies, such as coal, should have lower values than younger technologies, such as solar. A setting of 30% implies an average of roughly 1% annual improvement, which is very substantial. | architectural-design.html#rnd | research-and-development.html
Research and Development | Capital Cost Reduction | RnD Electricity Capital Cost Perc Reduction | natural gas peaker es |  | Electricity: Natural Gas Peaker |  | 3022 | Yes | R&D Capital Cost Reductions | RnD electricity capital cost reduction | 0% | 40% | 1% | % reduction in cost | **Description:** This policy causes the capital cost of the selected type(s) of equipment to decline by the set percentage over the course of the model run. The R&D progress caused by this policy is additional to any R&D necessary to comply with other policies, such as tighter fuel economy standards. No costs associated with conducting this additional R&D (such as investments in laboratories or engineers' salaries) are included in the model. // **Guidance for setting values:** This policy should generally be set to zero unless you are exploring a scenario with unusual and unexpected technological advancement. If setting a non-zero value, more mature technologies, such as coal, should have lower values than younger technologies, such as solar. A setting of 30% implies an average of roughly 1% annual improvement, which is very substantial. | architectural-design.html#rnd | research-and-development.html
Research and Development | Capital Cost Reduction | RnD Electricity Capital Cost Perc Reduction | lignite es |  | Electricity: Lignite |  | 3023 | Yes | R&D Capital Cost Reductions | RnD electricity capital cost reduction | 0% | 40% | 1% | % reduction in cost | **Description:** This policy causes the capital cost of the selected type(s) of equipment to decline by the set percentage over the course of the model run. The R&D progress caused by this policy is additional to any R&D necessary to comply with other policies, such as tighter fuel economy standards. No costs associated with conducting this additional R&D (such as investments in laboratories or engineers' salaries) are included in the model. // **Guidance for setting values:** This policy should generally be set to zero unless you are exploring a scenario with unusual and unexpected technological advancement. If setting a non-zero value, more mature technologies, such as coal, should have lower values than younger technologies, such as solar. A setting of 30% implies an average of roughly 1% annual improvement, which is very substantial. | architectural-design.html#rnd | research-and-development.html
Research and Development | Capital Cost Reduction | RnD Electricity Capital Cost Perc Reduction | offshore wind es |  | Electricity: Offshore Wind |  | 3024 | Yes | R&D Capital Cost Reductions | RnD electricity capital cost reduction | 0% | 40% | 1% | % reduction in cost | **Description:** This policy causes the capital cost of the selected type(s) of equipment to decline by the set percentage over the course of the model run. The R&D progress caused by this policy is additional to any R&D necessary to comply with other policies, such as tighter fuel economy standards. No costs associated with conducting this additional R&D (such as investments in laboratories or engineers' salaries) are included in the model. // **Guidance for setting values:** This policy should generally be set to zero unless you are exploring a scenario with unusual and unexpected technological advancement. If setting a non-zero value, more mature technologies, such as coal, should have lower values than younger technologies, such as solar. A setting of 30% implies an average of roughly 1% annual improvement, which is very substantial. | architectural-design.html#rnd | research-and-development.html
Research and Development | Capital Cost Reduction | RnD Electricity Capital Cost Perc Reduction | crude oil es |  | Electricity: Crude Oil |  | 3025 | No | R&D Capital Cost Reductions | RnD electricity capital cost reduction | 0% | 40% | 1% | % reduction in cost | **Description:** This policy causes the capital cost of the selected type(s) of equipment to decline by the set percentage over the course of the model run. The R&D progress caused by this policy is additional to any R&D necessary to comply with other policies, such as tighter fuel economy standards. No costs associated with conducting this additional R&D (such as investments in laboratories or engineers' salaries) are included in the model. // **Guidance for setting values:** This policy should generally be set to zero unless you are exploring a scenario with unusual and unexpected technological advancement. If setting a non-zero value, more mature technologies, such as coal, should have lower values than younger technologies, such as solar. A setting of 30% implies an average of roughly 1% annual improvement, which is very substantial. | architectural-design.html#rnd | research-and-development.html
Research and Development | Capital Cost Reduction | RnD Electricity Capital Cost Perc Reduction | heavy or residual fuel oil es |  | Electricity: Heavy or Residual Fuel Oil |  | 3026 | No | R&D Capital Cost Reductions | RnD electricity capital cost reduction | 0% | 40% | 1% | % reduction in cost | **Description:** This policy causes the capital cost of the selected type(s) of equipment to decline by the set percentage over the course of the model run. The R&D progress caused by this policy is additional to any R&D necessary to comply with other policies, such as tighter fuel economy standards. No costs associated with conducting this additional R&D (such as investments in laboratories or engineers' salaries) are included in the model. // **Guidance for setting values:** This policy should generally be set to zero unless you are exploring a scenario with unusual and unexpected technological advancement. If setting a non-zero value, more mature technologies, such as coal, should have lower values than younger technologies, such as solar. A setting of 30% implies an average of roughly 1% annual improvement, which is very substantial. | architectural-design.html#rnd | research-and-development.html
Research and Development | Capital Cost Reduction | RnD Electricity Capital Cost Perc Reduction | municipal solid waste es |  | Electricity: Municipal Solid Waste |  | 3027 | Yes | R&D Capital Cost Reductions | RnD electricity capital cost reduction | 0% | 40% | 1% | % reduction in cost | **Description:** This policy causes the capital cost of the selected type(s) of equipment to decline by the set percentage over the course of the model run. The R&D progress caused by this policy is additional to any R&D necessary to comply with other policies, such as tighter fuel economy standards. No costs associated with conducting this additional R&D (such as investments in laboratories or engineers' salaries) are included in the model. // **Guidance for setting values:** This policy should generally be set to zero unless you are exploring a scenario with unusual and unexpected technological advancement. If setting a non-zero value, more mature technologies, such as coal, should have lower values than younger technologies, such as solar. A setting of 30% implies an average of roughly 1% annual improvement, which is very substantial. | architectural-design.html#rnd | research-and-development.html
Research and Development | Capital Cost Reduction | RnD Electricity Capital Cost Perc Reduction | hard coal w CCS es |  | Electricity: Hard Coal with CCS |  | 3028 | Yes | R&D Capital Cost Reductions | RnD electricity capital cost reduction | 0% | 40% | 1% | % reduction in cost | **Description:** This policy causes the capital cost of the selected type(s) of equipment to decline by the set percentage over the course of the model run. The R&D progress caused by this policy is additional to any R&D necessary to comply with other policies, such as tighter fuel economy standards. No costs associated with conducting this additional R&D (such as investments in laboratories or engineers' salaries) are included in the model. // **Guidance for setting values:** This policy should generally be set to zero unless you are exploring a scenario with unusual and unexpected technological advancement. If setting a non-zero value, more mature technologies, such as coal, should have lower values than younger technologies, such as solar. A setting of 30% implies an average of roughly 1% annual improvement, which is very substantial. | architectural-design.html#rnd | research-and-development.html
Research and Development | Capital Cost Reduction | RnD Electricity Capital Cost Perc Reduction | natural gas combined cycle w CCS es |  | Electricity: Natural Gas Combined Cycle with CCS |  | 3029 | Yes | R&D Capital Cost Reductions | RnD electricity capital cost reduction | 0% | 40% | 1% | % reduction in cost | **Description:** This policy causes the capital cost of the selected type(s) of equipment to decline by the set percentage over the course of the model run. The R&D progress caused by this policy is additional to any R&D necessary to comply with other policies, such as tighter fuel economy standards. No costs associated with conducting this additional R&D (such as investments in laboratories or engineers' salaries) are included in the model. // **Guidance for setting values:** This policy should generally be set to zero unless you are exploring a scenario with unusual and unexpected technological advancement. If setting a non-zero value, more mature technologies, such as coal, should have lower values than younger technologies, such as solar. A setting of 30% implies an average of roughly 1% annual improvement, which is very substantial. | architectural-design.html#rnd | research-and-development.html
Research and Development | Capital Cost Reduction | RnD Electricity Capital Cost Perc Reduction | biomass w CCS es |  | Electricity: Biomass with CCS |  | 3030 | Yes | R&D Capital Cost Reductions | RnD electricity capital cost reduction | 0% | 40% | 1% | % reduction in cost | **Description:** This policy causes the capital cost of the selected type(s) of equipment to decline by the set percentage over the course of the model run. The R&D progress caused by this policy is additional to any R&D necessary to comply with other policies, such as tighter fuel economy standards. No costs associated with conducting this additional R&D (such as investments in laboratories or engineers' salaries) are included in the model. // **Guidance for setting values:** This policy should generally be set to zero unless you are exploring a scenario with unusual and unexpected technological advancement. If setting a non-zero value, more mature technologies, such as coal, should have lower values than younger technologies, such as solar. A setting of 30% implies an average of roughly 1% annual improvement, which is very substantial. | architectural-design.html#rnd | research-and-development.html
Research and Development | Capital Cost Reduction | RnD Electricity Capital Cost Perc Reduction | lignite w CCS es |  | Electricity: Lignite with CCS |  | 3031 | Yes | R&D Capital Cost Reductions | RnD electricity capital cost reduction | 0% | 40% | 1% | % reduction in cost | **Description:** This policy causes the capital cost of the selected type(s) of equipment to decline by the set percentage over the course of the model run. The R&D progress caused by this policy is additional to any R&D necessary to comply with other policies, such as tighter fuel economy standards. No costs associated with conducting this additional R&D (such as investments in laboratories or engineers' salaries) are included in the model. // **Guidance for setting values:** This policy should generally be set to zero unless you are exploring a scenario with unusual and unexpected technological advancement. If setting a non-zero value, more mature technologies, such as coal, should have lower values than younger technologies, such as solar. A setting of 30% implies an average of roughly 1% annual improvement, which is very substantial. | architectural-design.html#rnd | research-and-development.html
Research and Development | Capital Cost Reduction | RnD Electricity Capital Cost Perc Reduction | small modular reactor es |  | Electricity: Small Modular Reactor |  | 3032 | Yes | R&D Capital Cost Reductions | RnD electricity capital cost reduction | 0% | 40% | 1% | % reduction in cost | **Description:** This policy causes the capital cost of the selected type(s) of equipment to decline by the set percentage over the course of the model run. The R&D progress caused by this policy is additional to any R&D necessary to comply with other policies, such as tighter fuel economy standards. No costs associated with conducting this additional R&D (such as investments in laboratories or engineers' salaries) are included in the model. // **Guidance for setting values:** This policy should generally be set to zero unless you are exploring a scenario with unusual and unexpected technological advancement. If setting a non-zero value, more mature technologies, such as coal, should have lower values than younger technologies, such as solar. A setting of 30% implies an average of roughly 1% annual improvement, which is very substantial. | architectural-design.html#rnd | research-and-development.html
Research and Development | Capital Cost Reduction | RnD Electricity Capital Cost Perc Reduction | hydrogen combustion turbine es |  | Electricity: Hydrogen Combustion Turbine |  | 3033 | Yes | R&D Capital Cost Reductions | RnD electricity capital cost reduction | 0% | 40% | 1% | % reduction in cost | **Description:** This policy causes the capital cost of the selected type(s) of equipment to decline by the set percentage over the course of the model run. The R&D progress caused by this policy is additional to any R&D necessary to comply with other policies, such as tighter fuel economy standards. No costs associated with conducting this additional R&D (such as investments in laboratories or engineers' salaries) are included in the model. // **Guidance for setting values:** This policy should generally be set to zero unless you are exploring a scenario with unusual and unexpected technological advancement. If setting a non-zero value, more mature technologies, such as coal, should have lower values than younger technologies, such as solar. A setting of 30% implies an average of roughly 1% annual improvement, which is very substantial. | architectural-design.html#rnd | research-and-development.html
Research and Development | Capital Cost Reduction | RnD Electricity Capital Cost Perc Reduction | hydrogen combined cycle es |  | Electricity: Hydrogen Combined Cycle |  | 3034 | Yes | R&D Capital Cost Reductions | RnD electricity capital cost reduction | 0% | 40% | 1% | % reduction in cost | **Description:** This policy causes the capital cost of the selected type(s) of equipment to decline by the set percentage over the course of the model run. The R&D progress caused by this policy is additional to any R&D necessary to comply with other policies, such as tighter fuel economy standards. No costs associated with conducting this additional R&D (such as investments in laboratories or engineers' salaries) are included in the model. // **Guidance for setting values:** This policy should generally be set to zero unless you are exploring a scenario with unusual and unexpected technological advancement. If setting a non-zero value, more mature technologies, such as coal, should have lower values than younger technologies, such as solar. A setting of 30% implies an average of roughly 1% annual improvement, which is very substantial. | architectural-design.html#rnd | research-and-development.html
Research and Development | Capital Cost Reduction | RnD Industry Capital Cost Perc Reduction | boilers | electricity if | Boilers & Steam | Electricity | 3035 | Yes | R&D Capital Cost Reductions | RnD industry capital cost reduction | 0% | 40% | 1% | % reduction in cost | **Description:** This policy causes the capital cost of the selected type(s) of equipment to decline by the set percentage over the course of the model run. The R&D progress caused by this policy is additional to any R&D necessary to comply with other policies, such as tighter fuel economy standards. No costs associated with conducting this additional R&D (such as investments in laboratories or engineers' salaries) are included in the model. // **Guidance for setting values:** This policy should generally be set to zero unless you are exploring a scenario with unusual and unexpected technological advancement. If setting a non-zero value, more mature technologies, such as coal, should have lower values than younger technologies, such as solar. A setting of 30% implies an average of roughly 1% annual improvement, which is very substantial. | architectural-design.html#rnd | research-and-development.html
Research and Development | Capital Cost Reduction | RnD Industry Capital Cost Perc Reduction | boilers | hard coal if | Boilers & Steam | Coal | 3036 | No | R&D Capital Cost Reductions | RnD industry capital cost reduction | 0% | 40% | 1% | % reduction in cost | **Description:** This policy causes the capital cost of the selected type(s) of equipment to decline by the set percentage over the course of the model run. The R&D progress caused by this policy is additional to any R&D necessary to comply with other policies, such as tighter fuel economy standards. No costs associated with conducting this additional R&D (such as investments in laboratories or engineers' salaries) are included in the model. // **Guidance for setting values:** This policy should generally be set to zero unless you are exploring a scenario with unusual and unexpected technological advancement. If setting a non-zero value, more mature technologies, such as coal, should have lower values than younger technologies, such as solar. A setting of 30% implies an average of roughly 1% annual improvement, which is very substantial. | architectural-design.html#rnd | research-and-development.html
Research and Development | Capital Cost Reduction | RnD Industry Capital Cost Perc Reduction | boilers | natural gas if | Boilers & Steam | Natural Gas | 3037 | No | R&D Capital Cost Reductions | RnD industry capital cost reduction | 0% | 40% | 1% | % reduction in cost | **Description:** This policy causes the capital cost of the selected type(s) of equipment to decline by the set percentage over the course of the model run. The R&D progress caused by this policy is additional to any R&D necessary to comply with other policies, such as tighter fuel economy standards. No costs associated with conducting this additional R&D (such as investments in laboratories or engineers' salaries) are included in the model. // **Guidance for setting values:** This policy should generally be set to zero unless you are exploring a scenario with unusual and unexpected technological advancement. If setting a non-zero value, more mature technologies, such as coal, should have lower values than younger technologies, such as solar. A setting of 30% implies an average of roughly 1% annual improvement, which is very substantial. | architectural-design.html#rnd | research-and-development.html
Research and Development | Capital Cost Reduction | RnD Industry Capital Cost Perc Reduction | boilers | biomass if | Boilers & Steam | Biomass | 3038 | No | R&D Capital Cost Reductions | RnD industry capital cost reduction | 0% | 40% | 1% | % reduction in cost | **Description:** This policy causes the capital cost of the selected type(s) of equipment to decline by the set percentage over the course of the model run. The R&D progress caused by this policy is additional to any R&D necessary to comply with other policies, such as tighter fuel economy standards. No costs associated with conducting this additional R&D (such as investments in laboratories or engineers' salaries) are included in the model. // **Guidance for setting values:** This policy should generally be set to zero unless you are exploring a scenario with unusual and unexpected technological advancement. If setting a non-zero value, more mature technologies, such as coal, should have lower values than younger technologies, such as solar. A setting of 30% implies an average of roughly 1% annual improvement, which is very substantial. | architectural-design.html#rnd | research-and-development.html
Research and Development | Capital Cost Reduction | RnD Industry Capital Cost Perc Reduction | boilers | petroleum diesel if | Boilers & Steam | Diesel | 3039 | No | R&D Capital Cost Reductions | RnD industry capital cost reduction | 0% | 40% | 1% | % reduction in cost | **Description:** This policy causes the capital cost of the selected type(s) of equipment to decline by the set percentage over the course of the model run. The R&D progress caused by this policy is additional to any R&D necessary to comply with other policies, such as tighter fuel economy standards. No costs associated with conducting this additional R&D (such as investments in laboratories or engineers' salaries) are included in the model. // **Guidance for setting values:** This policy should generally be set to zero unless you are exploring a scenario with unusual and unexpected technological advancement. If setting a non-zero value, more mature technologies, such as coal, should have lower values than younger technologies, such as solar. A setting of 30% implies an average of roughly 1% annual improvement, which is very substantial. | architectural-design.html#rnd | research-and-development.html
Research and Development | Capital Cost Reduction | RnD Industry Capital Cost Perc Reduction | boilers | heat if | Boilers & Steam | Heat | 3040 | No | R&D Capital Cost Reductions | RnD industry capital cost reduction | 0% | 40% | 1% | % reduction in cost | **Description:** This policy causes the capital cost of the selected type(s) of equipment to decline by the set percentage over the course of the model run. The R&D progress caused by this policy is additional to any R&D necessary to comply with other policies, such as tighter fuel economy standards. No costs associated with conducting this additional R&D (such as investments in laboratories or engineers' salaries) are included in the model. // **Guidance for setting values:** This policy should generally be set to zero unless you are exploring a scenario with unusual and unexpected technological advancement. If setting a non-zero value, more mature technologies, such as coal, should have lower values than younger technologies, such as solar. A setting of 30% implies an average of roughly 1% annual improvement, which is very substantial. | architectural-design.html#rnd | research-and-development.html
Research and Development | Capital Cost Reduction | RnD Industry Capital Cost Perc Reduction | boilers | crude oil if | Boilers & Steam | Crude Oil | 3041 | No | R&D Capital Cost Reductions | RnD industry capital cost reduction | 0% | 40% | 1% | % reduction in cost | **Description:** This policy causes the capital cost of the selected type(s) of equipment to decline by the set percentage over the course of the model run. The R&D progress caused by this policy is additional to any R&D necessary to comply with other policies, such as tighter fuel economy standards. No costs associated with conducting this additional R&D (such as investments in laboratories or engineers' salaries) are included in the model. // **Guidance for setting values:** This policy should generally be set to zero unless you are exploring a scenario with unusual and unexpected technological advancement. If setting a non-zero value, more mature technologies, such as coal, should have lower values than younger technologies, such as solar. A setting of 30% implies an average of roughly 1% annual improvement, which is very substantial. | architectural-design.html#rnd | research-and-development.html
Research and Development | Capital Cost Reduction | RnD Industry Capital Cost Perc Reduction | boilers | heavy or residual fuel oil if | Boilers & Steam | Heavy or Residual Fuel Oil | 3042 | No | R&D Capital Cost Reductions | RnD industry capital cost reduction | 0% | 40% | 1% | % reduction in cost | **Description:** This policy causes the capital cost of the selected type(s) of equipment to decline by the set percentage over the course of the model run. The R&D progress caused by this policy is additional to any R&D necessary to comply with other policies, such as tighter fuel economy standards. No costs associated with conducting this additional R&D (such as investments in laboratories or engineers' salaries) are included in the model. // **Guidance for setting values:** This policy should generally be set to zero unless you are exploring a scenario with unusual and unexpected technological advancement. If setting a non-zero value, more mature technologies, such as coal, should have lower values than younger technologies, such as solar. A setting of 30% implies an average of roughly 1% annual improvement, which is very substantial. | architectural-design.html#rnd | research-and-development.html
Research and Development | Capital Cost Reduction | RnD Industry Capital Cost Perc Reduction | boilers | LPG propane or butane if | Boilers & Steam | LPG Propane or Butane | 3043 | No | R&D Capital Cost Reductions | RnD industry capital cost reduction | 0% | 40% | 1% | % reduction in cost | **Description:** This policy causes the capital cost of the selected type(s) of equipment to decline by the set percentage over the course of the model run. The R&D progress caused by this policy is additional to any R&D necessary to comply with other policies, such as tighter fuel economy standards. No costs associated with conducting this additional R&D (such as investments in laboratories or engineers' salaries) are included in the model. // **Guidance for setting values:** This policy should generally be set to zero unless you are exploring a scenario with unusual and unexpected technological advancement. If setting a non-zero value, more mature technologies, such as coal, should have lower values than younger technologies, such as solar. A setting of 30% implies an average of roughly 1% annual improvement, which is very substantial. | architectural-design.html#rnd | research-and-development.html
Research and Development | Capital Cost Reduction | RnD Industry Capital Cost Perc Reduction | boilers | hydrogen if | Boilers & Steam | Hydrogen | 3044 | No | R&D Capital Cost Reductions | RnD industry capital cost reduction | 0% | 40% | 1% | % reduction in cost | **Description:** This policy causes the capital cost of the selected type(s) of equipment to decline by the set percentage over the course of the model run. The R&D progress caused by this policy is additional to any R&D necessary to comply with other policies, such as tighter fuel economy standards. No costs associated with conducting this additional R&D (such as investments in laboratories or engineers' salaries) are included in the model. // **Guidance for setting values:** This policy should generally be set to zero unless you are exploring a scenario with unusual and unexpected technological advancement. If setting a non-zero value, more mature technologies, such as coal, should have lower values than younger technologies, such as solar. A setting of 30% implies an average of roughly 1% annual improvement, which is very substantial. | architectural-design.html#rnd | research-and-development.html
Research and Development | Capital Cost Reduction | RnD Industry Capital Cost Perc Reduction | nonboiler low temp | electricity if | Nonboiler Low Temp | Electricity | 3045 | Yes | R&D Capital Cost Reductions | RnD industry capital cost reduction | 0% | 40% | 1% | % reduction in cost | **Description:** This policy causes the capital cost of the selected type(s) of equipment to decline by the set percentage over the course of the model run. The R&D progress caused by this policy is additional to any R&D necessary to comply with other policies, such as tighter fuel economy standards. No costs associated with conducting this additional R&D (such as investments in laboratories or engineers' salaries) are included in the model. // **Guidance for setting values:** This policy should generally be set to zero unless you are exploring a scenario with unusual and unexpected technological advancement. If setting a non-zero value, more mature technologies, such as coal, should have lower values than younger technologies, such as solar. A setting of 30% implies an average of roughly 1% annual improvement, which is very substantial. | architectural-design.html#rnd | research-and-development.html
Research and Development | Capital Cost Reduction | RnD Industry Capital Cost Perc Reduction | nonboiler low temp | hard coal if | Nonboiler Low Temp | Coal | 3046 | No | R&D Capital Cost Reductions | RnD industry capital cost reduction | 0% | 40% | 1% | % reduction in cost | **Description:** This policy causes the capital cost of the selected type(s) of equipment to decline by the set percentage over the course of the model run. The R&D progress caused by this policy is additional to any R&D necessary to comply with other policies, such as tighter fuel economy standards. No costs associated with conducting this additional R&D (such as investments in laboratories or engineers' salaries) are included in the model. // **Guidance for setting values:** This policy should generally be set to zero unless you are exploring a scenario with unusual and unexpected technological advancement. If setting a non-zero value, more mature technologies, such as coal, should have lower values than younger technologies, such as solar. A setting of 30% implies an average of roughly 1% annual improvement, which is very substantial. | architectural-design.html#rnd | research-and-development.html
Research and Development | Capital Cost Reduction | RnD Industry Capital Cost Perc Reduction | nonboiler low temp | natural gas if | Nonboiler Low Temp | Natural Gas | 3047 | No | R&D Capital Cost Reductions | RnD industry capital cost reduction | 0% | 40% | 1% | % reduction in cost | **Description:** This policy causes the capital cost of the selected type(s) of equipment to decline by the set percentage over the course of the model run. The R&D progress caused by this policy is additional to any R&D necessary to comply with other policies, such as tighter fuel economy standards. No costs associated with conducting this additional R&D (such as investments in laboratories or engineers' salaries) are included in the model. // **Guidance for setting values:** This policy should generally be set to zero unless you are exploring a scenario with unusual and unexpected technological advancement. If setting a non-zero value, more mature technologies, such as coal, should have lower values than younger technologies, such as solar. A setting of 30% implies an average of roughly 1% annual improvement, which is very substantial. | architectural-design.html#rnd | research-and-development.html
Research and Development | Capital Cost Reduction | RnD Industry Capital Cost Perc Reduction | nonboiler low temp | biomass if | Nonboiler Low Temp | Biomass | 3048 | No | R&D Capital Cost Reductions | RnD industry capital cost reduction | 0% | 40% | 1% | % reduction in cost | **Description:** This policy causes the capital cost of the selected type(s) of equipment to decline by the set percentage over the course of the model run. The R&D progress caused by this policy is additional to any R&D necessary to comply with other policies, such as tighter fuel economy standards. No costs associated with conducting this additional R&D (such as investments in laboratories or engineers' salaries) are included in the model. // **Guidance for setting values:** This policy should generally be set to zero unless you are exploring a scenario with unusual and unexpected technological advancement. If setting a non-zero value, more mature technologies, such as coal, should have lower values than younger technologies, such as solar. A setting of 30% implies an average of roughly 1% annual improvement, which is very substantial. | architectural-design.html#rnd | research-and-development.html
Research and Development | Capital Cost Reduction | RnD Industry Capital Cost Perc Reduction | nonboiler low temp | petroleum diesel if | Nonboiler Low Temp | Diesel | 3049 | No | R&D Capital Cost Reductions | RnD industry capital cost reduction | 0% | 40% | 1% | % reduction in cost | **Description:** This policy causes the capital cost of the selected type(s) of equipment to decline by the set percentage over the course of the model run. The R&D progress caused by this policy is additional to any R&D necessary to comply with other policies, such as tighter fuel economy standards. No costs associated with conducting this additional R&D (such as investments in laboratories or engineers' salaries) are included in the model. // **Guidance for setting values:** This policy should generally be set to zero unless you are exploring a scenario with unusual and unexpected technological advancement. If setting a non-zero value, more mature technologies, such as coal, should have lower values than younger technologies, such as solar. A setting of 30% implies an average of roughly 1% annual improvement, which is very substantial. | architectural-design.html#rnd | research-and-development.html
Research and Development | Capital Cost Reduction | RnD Industry Capital Cost Perc Reduction | nonboiler low temp | heat if | Nonboiler Low Temp | Heat | 3050 | No | R&D Capital Cost Reductions | RnD industry capital cost reduction | 0% | 40% | 1% | % reduction in cost | **Description:** This policy causes the capital cost of the selected type(s) of equipment to decline by the set percentage over the course of the model run. The R&D progress caused by this policy is additional to any R&D necessary to comply with other policies, such as tighter fuel economy standards. No costs associated with conducting this additional R&D (such as investments in laboratories or engineers' salaries) are included in the model. // **Guidance for setting values:** This policy should generally be set to zero unless you are exploring a scenario with unusual and unexpected technological advancement. If setting a non-zero value, more mature technologies, such as coal, should have lower values than younger technologies, such as solar. A setting of 30% implies an average of roughly 1% annual improvement, which is very substantial. | architectural-design.html#rnd | research-and-development.html
Research and Development | Capital Cost Reduction | RnD Industry Capital Cost Perc Reduction | nonboiler low temp | crude oil if | Nonboiler Low Temp | Crude Oil | 3051 | No | R&D Capital Cost Reductions | RnD industry capital cost reduction | 0% | 40% | 1% | % reduction in cost | **Description:** This policy causes the capital cost of the selected type(s) of equipment to decline by the set percentage over the course of the model run. The R&D progress caused by this policy is additional to any R&D necessary to comply with other policies, such as tighter fuel economy standards. No costs associated with conducting this additional R&D (such as investments in laboratories or engineers' salaries) are included in the model. // **Guidance for setting values:** This policy should generally be set to zero unless you are exploring a scenario with unusual and unexpected technological advancement. If setting a non-zero value, more mature technologies, such as coal, should have lower values than younger technologies, such as solar. A setting of 30% implies an average of roughly 1% annual improvement, which is very substantial. | architectural-design.html#rnd | research-and-development.html
Research and Development | Capital Cost Reduction | RnD Industry Capital Cost Perc Reduction | nonboiler low temp | heavy or residual fuel oil if | Nonboiler Low Temp | Heavy or Residual Fuel Oil | 3052 | No | R&D Capital Cost Reductions | RnD industry capital cost reduction | 0% | 40% | 1% | % reduction in cost | **Description:** This policy causes the capital cost of the selected type(s) of equipment to decline by the set percentage over the course of the model run. The R&D progress caused by this policy is additional to any R&D necessary to comply with other policies, such as tighter fuel economy standards. No costs associated with conducting this additional R&D (such as investments in laboratories or engineers' salaries) are included in the model. // **Guidance for setting values:** This policy should generally be set to zero unless you are exploring a scenario with unusual and unexpected technological advancement. If setting a non-zero value, more mature technologies, such as coal, should have lower values than younger technologies, such as solar. A setting of 30% implies an average of roughly 1% annual improvement, which is very substantial. | architectural-design.html#rnd | research-and-development.html
Research and Development | Capital Cost Reduction | RnD Industry Capital Cost Perc Reduction | nonboiler low temp | LPG propane or butane if | Nonboiler Low Temp | LPG Propane or Butane | 3053 | No | R&D Capital Cost Reductions | RnD industry capital cost reduction | 0% | 40% | 1% | % reduction in cost | **Description:** This policy causes the capital cost of the selected type(s) of equipment to decline by the set percentage over the course of the model run. The R&D progress caused by this policy is additional to any R&D necessary to comply with other policies, such as tighter fuel economy standards. No costs associated with conducting this additional R&D (such as investments in laboratories or engineers' salaries) are included in the model. // **Guidance for setting values:** This policy should generally be set to zero unless you are exploring a scenario with unusual and unexpected technological advancement. If setting a non-zero value, more mature technologies, such as coal, should have lower values than younger technologies, such as solar. A setting of 30% implies an average of roughly 1% annual improvement, which is very substantial. | architectural-design.html#rnd | research-and-development.html
Research and Development | Capital Cost Reduction | RnD Industry Capital Cost Perc Reduction | nonboiler low temp | hydrogen if | Nonboiler Low Temp | Hydrogen | 3054 | No | R&D Capital Cost Reductions | RnD industry capital cost reduction | 0% | 40% | 1% | % reduction in cost | **Description:** This policy causes the capital cost of the selected type(s) of equipment to decline by the set percentage over the course of the model run. The R&D progress caused by this policy is additional to any R&D necessary to comply with other policies, such as tighter fuel economy standards. No costs associated with conducting this additional R&D (such as investments in laboratories or engineers' salaries) are included in the model. // **Guidance for setting values:** This policy should generally be set to zero unless you are exploring a scenario with unusual and unexpected technological advancement. If setting a non-zero value, more mature technologies, such as coal, should have lower values than younger technologies, such as solar. A setting of 30% implies an average of roughly 1% annual improvement, which is very substantial. | architectural-design.html#rnd | research-and-development.html
Research and Development | Capital Cost Reduction | RnD Industry Capital Cost Perc Reduction | nonboiler med temp | electricity if | Nonboiler Med Temp | Electricity | 3055 | Yes | R&D Capital Cost Reductions | RnD industry capital cost reduction | 0% | 40% | 1% | % reduction in cost | **Description:** This policy causes the capital cost of the selected type(s) of equipment to decline by the set percentage over the course of the model run. The R&D progress caused by this policy is additional to any R&D necessary to comply with other policies, such as tighter fuel economy standards. No costs associated with conducting this additional R&D (such as investments in laboratories or engineers' salaries) are included in the model. // **Guidance for setting values:** This policy should generally be set to zero unless you are exploring a scenario with unusual and unexpected technological advancement. If setting a non-zero value, more mature technologies, such as coal, should have lower values than younger technologies, such as solar. A setting of 30% implies an average of roughly 1% annual improvement, which is very substantial. | architectural-design.html#rnd | research-and-development.html
Research and Development | Capital Cost Reduction | RnD Industry Capital Cost Perc Reduction | nonboiler med temp | hard coal if | Nonboiler Med Temp | Coal | 3056 | No | R&D Capital Cost Reductions | RnD industry capital cost reduction | 0% | 40% | 1% | % reduction in cost | **Description:** This policy causes the capital cost of the selected type(s) of equipment to decline by the set percentage over the course of the model run. The R&D progress caused by this policy is additional to any R&D necessary to comply with other policies, such as tighter fuel economy standards. No costs associated with conducting this additional R&D (such as investments in laboratories or engineers' salaries) are included in the model. // **Guidance for setting values:** This policy should generally be set to zero unless you are exploring a scenario with unusual and unexpected technological advancement. If setting a non-zero value, more mature technologies, such as coal, should have lower values than younger technologies, such as solar. A setting of 30% implies an average of roughly 1% annual improvement, which is very substantial. | architectural-design.html#rnd | research-and-development.html
Research and Development | Capital Cost Reduction | RnD Industry Capital Cost Perc Reduction | nonboiler med temp | natural gas if | Nonboiler Med Temp | Natural Gas | 3057 | No | R&D Capital Cost Reductions | RnD industry capital cost reduction | 0% | 40% | 1% | % reduction in cost | **Description:** This policy causes the capital cost of the selected type(s) of equipment to decline by the set percentage over the course of the model run. The R&D progress caused by this policy is additional to any R&D necessary to comply with other policies, such as tighter fuel economy standards. No costs associated with conducting this additional R&D (such as investments in laboratories or engineers' salaries) are included in the model. // **Guidance for setting values:** This policy should generally be set to zero unless you are exploring a scenario with unusual and unexpected technological advancement. If setting a non-zero value, more mature technologies, such as coal, should have lower values than younger technologies, such as solar. A setting of 30% implies an average of roughly 1% annual improvement, which is very substantial. | architectural-design.html#rnd | research-and-development.html
Research and Development | Capital Cost Reduction | RnD Industry Capital Cost Perc Reduction | nonboiler med temp | biomass if | Nonboiler Med Temp | Biomass | 3058 | No | R&D Capital Cost Reductions | RnD industry capital cost reduction | 0% | 40% | 1% | % reduction in cost | **Description:** This policy causes the capital cost of the selected type(s) of equipment to decline by the set percentage over the course of the model run. The R&D progress caused by this policy is additional to any R&D necessary to comply with other policies, such as tighter fuel economy standards. No costs associated with conducting this additional R&D (such as investments in laboratories or engineers' salaries) are included in the model. // **Guidance for setting values:** This policy should generally be set to zero unless you are exploring a scenario with unusual and unexpected technological advancement. If setting a non-zero value, more mature technologies, such as coal, should have lower values than younger technologies, such as solar. A setting of 30% implies an average of roughly 1% annual improvement, which is very substantial. | architectural-design.html#rnd | research-and-development.html
Research and Development | Capital Cost Reduction | RnD Industry Capital Cost Perc Reduction | nonboiler med temp | petroleum diesel if | Nonboiler Med Temp | Diesel | 3059 | No | R&D Capital Cost Reductions | RnD industry capital cost reduction | 0% | 40% | 1% | % reduction in cost | **Description:** This policy causes the capital cost of the selected type(s) of equipment to decline by the set percentage over the course of the model run. The R&D progress caused by this policy is additional to any R&D necessary to comply with other policies, such as tighter fuel economy standards. No costs associated with conducting this additional R&D (such as investments in laboratories or engineers' salaries) are included in the model. // **Guidance for setting values:** This policy should generally be set to zero unless you are exploring a scenario with unusual and unexpected technological advancement. If setting a non-zero value, more mature technologies, such as coal, should have lower values than younger technologies, such as solar. A setting of 30% implies an average of roughly 1% annual improvement, which is very substantial. | architectural-design.html#rnd | research-and-development.html
Research and Development | Capital Cost Reduction | RnD Industry Capital Cost Perc Reduction | nonboiler med temp | heat if | Nonboiler Med Temp | Heat | 3060 | No | R&D Capital Cost Reductions | RnD industry capital cost reduction | 0% | 40% | 1% | % reduction in cost | **Description:** This policy causes the capital cost of the selected type(s) of equipment to decline by the set percentage over the course of the model run. The R&D progress caused by this policy is additional to any R&D necessary to comply with other policies, such as tighter fuel economy standards. No costs associated with conducting this additional R&D (such as investments in laboratories or engineers' salaries) are included in the model. // **Guidance for setting values:** This policy should generally be set to zero unless you are exploring a scenario with unusual and unexpected technological advancement. If setting a non-zero value, more mature technologies, such as coal, should have lower values than younger technologies, such as solar. A setting of 30% implies an average of roughly 1% annual improvement, which is very substantial. | architectural-design.html#rnd | research-and-development.html
Research and Development | Capital Cost Reduction | RnD Industry Capital Cost Perc Reduction | nonboiler med temp | crude oil if | Nonboiler Med Temp | Crude Oil | 3061 | No | R&D Capital Cost Reductions | RnD industry capital cost reduction | 0% | 40% | 1% | % reduction in cost | **Description:** This policy causes the capital cost of the selected type(s) of equipment to decline by the set percentage over the course of the model run. The R&D progress caused by this policy is additional to any R&D necessary to comply with other policies, such as tighter fuel economy standards. No costs associated with conducting this additional R&D (such as investments in laboratories or engineers' salaries) are included in the model. // **Guidance for setting values:** This policy should generally be set to zero unless you are exploring a scenario with unusual and unexpected technological advancement. If setting a non-zero value, more mature technologies, such as coal, should have lower values than younger technologies, such as solar. A setting of 30% implies an average of roughly 1% annual improvement, which is very substantial. | architectural-design.html#rnd | research-and-development.html
Research and Development | Capital Cost Reduction | RnD Industry Capital Cost Perc Reduction | nonboiler med temp | heavy or residual fuel oil if | Nonboiler Med Temp | Heavy or Residual Fuel Oil | 3062 | No | R&D Capital Cost Reductions | RnD industry capital cost reduction | 0% | 40% | 1% | % reduction in cost | **Description:** This policy causes the capital cost of the selected type(s) of equipment to decline by the set percentage over the course of the model run. The R&D progress caused by this policy is additional to any R&D necessary to comply with other policies, such as tighter fuel economy standards. No costs associated with conducting this additional R&D (such as investments in laboratories or engineers' salaries) are included in the model. // **Guidance for setting values:** This policy should generally be set to zero unless you are exploring a scenario with unusual and unexpected technological advancement. If setting a non-zero value, more mature technologies, such as coal, should have lower values than younger technologies, such as solar. A setting of 30% implies an average of roughly 1% annual improvement, which is very substantial. | architectural-design.html#rnd | research-and-development.html
Research and Development | Capital Cost Reduction | RnD Industry Capital Cost Perc Reduction | nonboiler med temp | LPG propane or butane if | Nonboiler Med Temp | LPG Propane or Butane | 3063 | No | R&D Capital Cost Reductions | RnD industry capital cost reduction | 0% | 40% | 1% | % reduction in cost | **Description:** This policy causes the capital cost of the selected type(s) of equipment to decline by the set percentage over the course of the model run. The R&D progress caused by this policy is additional to any R&D necessary to comply with other policies, such as tighter fuel economy standards. No costs associated with conducting this additional R&D (such as investments in laboratories or engineers' salaries) are included in the model. // **Guidance for setting values:** This policy should generally be set to zero unless you are exploring a scenario with unusual and unexpected technological advancement. If setting a non-zero value, more mature technologies, such as coal, should have lower values than younger technologies, such as solar. A setting of 30% implies an average of roughly 1% annual improvement, which is very substantial. | architectural-design.html#rnd | research-and-development.html
Research and Development | Capital Cost Reduction | RnD Industry Capital Cost Perc Reduction | nonboiler med temp | hydrogen if | Nonboiler Med Temp | Hydrogen | 3064 | No | R&D Capital Cost Reductions | RnD industry capital cost reduction | 0% | 40% | 1% | % reduction in cost | **Description:** This policy causes the capital cost of the selected type(s) of equipment to decline by the set percentage over the course of the model run. The R&D progress caused by this policy is additional to any R&D necessary to comply with other policies, such as tighter fuel economy standards. No costs associated with conducting this additional R&D (such as investments in laboratories or engineers' salaries) are included in the model. // **Guidance for setting values:** This policy should generally be set to zero unless you are exploring a scenario with unusual and unexpected technological advancement. If setting a non-zero value, more mature technologies, such as coal, should have lower values than younger technologies, such as solar. A setting of 30% implies an average of roughly 1% annual improvement, which is very substantial. | architectural-design.html#rnd | research-and-development.html
Research and Development | Capital Cost Reduction | RnD Industry Capital Cost Perc Reduction | nonboiler high temp | electricity if | Nonboiler High Temp | Electricity | 3065 | Yes | R&D Capital Cost Reductions | RnD industry capital cost reduction | 0% | 40% | 1% | % reduction in cost | **Description:** This policy causes the capital cost of the selected type(s) of equipment to decline by the set percentage over the course of the model run. The R&D progress caused by this policy is additional to any R&D necessary to comply with other policies, such as tighter fuel economy standards. No costs associated with conducting this additional R&D (such as investments in laboratories or engineers' salaries) are included in the model. // **Guidance for setting values:** This policy should generally be set to zero unless you are exploring a scenario with unusual and unexpected technological advancement. If setting a non-zero value, more mature technologies, such as coal, should have lower values than younger technologies, such as solar. A setting of 30% implies an average of roughly 1% annual improvement, which is very substantial. | architectural-design.html#rnd | research-and-development.html
Research and Development | Capital Cost Reduction | RnD Industry Capital Cost Perc Reduction | nonboiler high temp | hard coal if | Nonboiler High Temp | Coal | 3066 | No | R&D Capital Cost Reductions | RnD industry capital cost reduction | 0% | 40% | 1% | % reduction in cost | **Description:** This policy causes the capital cost of the selected type(s) of equipment to decline by the set percentage over the course of the model run. The R&D progress caused by this policy is additional to any R&D necessary to comply with other policies, such as tighter fuel economy standards. No costs associated with conducting this additional R&D (such as investments in laboratories or engineers' salaries) are included in the model. // **Guidance for setting values:** This policy should generally be set to zero unless you are exploring a scenario with unusual and unexpected technological advancement. If setting a non-zero value, more mature technologies, such as coal, should have lower values than younger technologies, such as solar. A setting of 30% implies an average of roughly 1% annual improvement, which is very substantial. | architectural-design.html#rnd | research-and-development.html
Research and Development | Capital Cost Reduction | RnD Industry Capital Cost Perc Reduction | nonboiler high temp | natural gas if | Nonboiler High Temp | Natural Gas | 3067 | No | R&D Capital Cost Reductions | RnD industry capital cost reduction | 0% | 40% | 1% | % reduction in cost | **Description:** This policy causes the capital cost of the selected type(s) of equipment to decline by the set percentage over the course of the model run. The R&D progress caused by this policy is additional to any R&D necessary to comply with other policies, such as tighter fuel economy standards. No costs associated with conducting this additional R&D (such as investments in laboratories or engineers' salaries) are included in the model. // **Guidance for setting values:** This policy should generally be set to zero unless you are exploring a scenario with unusual and unexpected technological advancement. If setting a non-zero value, more mature technologies, such as coal, should have lower values than younger technologies, such as solar. A setting of 30% implies an average of roughly 1% annual improvement, which is very substantial. | architectural-design.html#rnd | research-and-development.html
Research and Development | Capital Cost Reduction | RnD Industry Capital Cost Perc Reduction | nonboiler high temp | biomass if | Nonboiler High Temp | Biomass | 3068 | No | R&D Capital Cost Reductions | RnD industry capital cost reduction | 0% | 40% | 1% | % reduction in cost | **Description:** This policy causes the capital cost of the selected type(s) of equipment to decline by the set percentage over the course of the model run. The R&D progress caused by this policy is additional to any R&D necessary to comply with other policies, such as tighter fuel economy standards. No costs associated with conducting this additional R&D (such as investments in laboratories or engineers' salaries) are included in the model. // **Guidance for setting values:** This policy should generally be set to zero unless you are exploring a scenario with unusual and unexpected technological advancement. If setting a non-zero value, more mature technologies, such as coal, should have lower values than younger technologies, such as solar. A setting of 30% implies an average of roughly 1% annual improvement, which is very substantial. | architectural-design.html#rnd | research-and-development.html
Research and Development | Capital Cost Reduction | RnD Industry Capital Cost Perc Reduction | nonboiler high temp | petroleum diesel if | Nonboiler High Temp | Diesel | 3069 | No | R&D Capital Cost Reductions | RnD industry capital cost reduction | 0% | 40% | 1% | % reduction in cost | **Description:** This policy causes the capital cost of the selected type(s) of equipment to decline by the set percentage over the course of the model run. The R&D progress caused by this policy is additional to any R&D necessary to comply with other policies, such as tighter fuel economy standards. No costs associated with conducting this additional R&D (such as investments in laboratories or engineers' salaries) are included in the model. // **Guidance for setting values:** This policy should generally be set to zero unless you are exploring a scenario with unusual and unexpected technological advancement. If setting a non-zero value, more mature technologies, such as coal, should have lower values than younger technologies, such as solar. A setting of 30% implies an average of roughly 1% annual improvement, which is very substantial. | architectural-design.html#rnd | research-and-development.html
Research and Development | Capital Cost Reduction | RnD Industry Capital Cost Perc Reduction | nonboiler high temp | heat if | Nonboiler High Temp | Heat | 3070 | No | R&D Capital Cost Reductions | RnD industry capital cost reduction | 0% | 40% | 1% | % reduction in cost | **Description:** This policy causes the capital cost of the selected type(s) of equipment to decline by the set percentage over the course of the model run. The R&D progress caused by this policy is additional to any R&D necessary to comply with other policies, such as tighter fuel economy standards. No costs associated with conducting this additional R&D (such as investments in laboratories or engineers' salaries) are included in the model. // **Guidance for setting values:** This policy should generally be set to zero unless you are exploring a scenario with unusual and unexpected technological advancement. If setting a non-zero value, more mature technologies, such as coal, should have lower values than younger technologies, such as solar. A setting of 30% implies an average of roughly 1% annual improvement, which is very substantial. | architectural-design.html#rnd | research-and-development.html
Research and Development | Capital Cost Reduction | RnD Industry Capital Cost Perc Reduction | nonboiler high temp | crude oil if | Nonboiler High Temp | Crude Oil | 3071 | No | R&D Capital Cost Reductions | RnD industry capital cost reduction | 0% | 40% | 1% | % reduction in cost | **Description:** This policy causes the capital cost of the selected type(s) of equipment to decline by the set percentage over the course of the model run. The R&D progress caused by this policy is additional to any R&D necessary to comply with other policies, such as tighter fuel economy standards. No costs associated with conducting this additional R&D (such as investments in laboratories or engineers' salaries) are included in the model. // **Guidance for setting values:** This policy should generally be set to zero unless you are exploring a scenario with unusual and unexpected technological advancement. If setting a non-zero value, more mature technologies, such as coal, should have lower values than younger technologies, such as solar. A setting of 30% implies an average of roughly 1% annual improvement, which is very substantial. | architectural-design.html#rnd | research-and-development.html
Research and Development | Capital Cost Reduction | RnD Industry Capital Cost Perc Reduction | nonboiler high temp | heavy or residual fuel oil if | Nonboiler High Temp | Heavy or Residual Fuel Oil | 3072 | No | R&D Capital Cost Reductions | RnD industry capital cost reduction | 0% | 40% | 1% | % reduction in cost | **Description:** This policy causes the capital cost of the selected type(s) of equipment to decline by the set percentage over the course of the model run. The R&D progress caused by this policy is additional to any R&D necessary to comply with other policies, such as tighter fuel economy standards. No costs associated with conducting this additional R&D (such as investments in laboratories or engineers' salaries) are included in the model. // **Guidance for setting values:** This policy should generally be set to zero unless you are exploring a scenario with unusual and unexpected technological advancement. If setting a non-zero value, more mature technologies, such as coal, should have lower values than younger technologies, such as solar. A setting of 30% implies an average of roughly 1% annual improvement, which is very substantial. | architectural-design.html#rnd | research-and-development.html
Research and Development | Capital Cost Reduction | RnD Industry Capital Cost Perc Reduction | nonboiler high temp | LPG propane or butane if | Nonboiler High Temp | LPG Propane or Butane | 3073 | No | R&D Capital Cost Reductions | RnD industry capital cost reduction | 0% | 40% | 1% | % reduction in cost | **Description:** This policy causes the capital cost of the selected type(s) of equipment to decline by the set percentage over the course of the model run. The R&D progress caused by this policy is additional to any R&D necessary to comply with other policies, such as tighter fuel economy standards. No costs associated with conducting this additional R&D (such as investments in laboratories or engineers' salaries) are included in the model. // **Guidance for setting values:** This policy should generally be set to zero unless you are exploring a scenario with unusual and unexpected technological advancement. If setting a non-zero value, more mature technologies, such as coal, should have lower values than younger technologies, such as solar. A setting of 30% implies an average of roughly 1% annual improvement, which is very substantial. | architectural-design.html#rnd | research-and-development.html
Research and Development | Capital Cost Reduction | RnD Industry Capital Cost Perc Reduction | nonboiler high temp | hydrogen if | Nonboiler High Temp | Hydrogen | 3074 | No | R&D Capital Cost Reductions | RnD industry capital cost reduction | 0% | 40% | 1% | % reduction in cost | **Description:** This policy causes the capital cost of the selected type(s) of equipment to decline by the set percentage over the course of the model run. The R&D progress caused by this policy is additional to any R&D necessary to comply with other policies, such as tighter fuel economy standards. No costs associated with conducting this additional R&D (such as investments in laboratories or engineers' salaries) are included in the model. // **Guidance for setting values:** This policy should generally be set to zero unless you are exploring a scenario with unusual and unexpected technological advancement. If setting a non-zero value, more mature technologies, such as coal, should have lower values than younger technologies, such as solar. A setting of 30% implies an average of roughly 1% annual improvement, which is very substantial. | architectural-design.html#rnd | research-and-development.html
Research and Development | Capital Cost Reduction | RnD Industry Capital Cost Perc Reduction | cooling | electricity if | Cooling | Electricity | 3075 | Yes | R&D Capital Cost Reductions | RnD industry capital cost reduction | 0% | 40% | 1% | % reduction in cost | **Description:** This policy causes the capital cost of the selected type(s) of equipment to decline by the set percentage over the course of the model run. The R&D progress caused by this policy is additional to any R&D necessary to comply with other policies, such as tighter fuel economy standards. No costs associated with conducting this additional R&D (such as investments in laboratories or engineers' salaries) are included in the model. // **Guidance for setting values:** This policy should generally be set to zero unless you are exploring a scenario with unusual and unexpected technological advancement. If setting a non-zero value, more mature technologies, such as coal, should have lower values than younger technologies, such as solar. A setting of 30% implies an average of roughly 1% annual improvement, which is very substantial. | architectural-design.html#rnd | research-and-development.html
Research and Development | Capital Cost Reduction | RnD Industry Capital Cost Perc Reduction | cooling | hard coal if | Cooling | Coal | 3076 | No | R&D Capital Cost Reductions | RnD industry capital cost reduction | 0% | 40% | 1% | % reduction in cost | **Description:** This policy causes the capital cost of the selected type(s) of equipment to decline by the set percentage over the course of the model run. The R&D progress caused by this policy is additional to any R&D necessary to comply with other policies, such as tighter fuel economy standards. No costs associated with conducting this additional R&D (such as investments in laboratories or engineers' salaries) are included in the model. // **Guidance for setting values:** This policy should generally be set to zero unless you are exploring a scenario with unusual and unexpected technological advancement. If setting a non-zero value, more mature technologies, such as coal, should have lower values than younger technologies, such as solar. A setting of 30% implies an average of roughly 1% annual improvement, which is very substantial. | architectural-design.html#rnd | research-and-development.html
Research and Development | Capital Cost Reduction | RnD Industry Capital Cost Perc Reduction | cooling | natural gas if | Cooling | Natural Gas | 3077 | No | R&D Capital Cost Reductions | RnD industry capital cost reduction | 0% | 40% | 1% | % reduction in cost | **Description:** This policy causes the capital cost of the selected type(s) of equipment to decline by the set percentage over the course of the model run. The R&D progress caused by this policy is additional to any R&D necessary to comply with other policies, such as tighter fuel economy standards. No costs associated with conducting this additional R&D (such as investments in laboratories or engineers' salaries) are included in the model. // **Guidance for setting values:** This policy should generally be set to zero unless you are exploring a scenario with unusual and unexpected technological advancement. If setting a non-zero value, more mature technologies, such as coal, should have lower values than younger technologies, such as solar. A setting of 30% implies an average of roughly 1% annual improvement, which is very substantial. | architectural-design.html#rnd | research-and-development.html
Research and Development | Capital Cost Reduction | RnD Industry Capital Cost Perc Reduction | cooling | biomass if | Cooling | Biomass | 3078 | No | R&D Capital Cost Reductions | RnD industry capital cost reduction | 0% | 40% | 1% | % reduction in cost | **Description:** This policy causes the capital cost of the selected type(s) of equipment to decline by the set percentage over the course of the model run. The R&D progress caused by this policy is additional to any R&D necessary to comply with other policies, such as tighter fuel economy standards. No costs associated with conducting this additional R&D (such as investments in laboratories or engineers' salaries) are included in the model. // **Guidance for setting values:** This policy should generally be set to zero unless you are exploring a scenario with unusual and unexpected technological advancement. If setting a non-zero value, more mature technologies, such as coal, should have lower values than younger technologies, such as solar. A setting of 30% implies an average of roughly 1% annual improvement, which is very substantial. | architectural-design.html#rnd | research-and-development.html
Research and Development | Capital Cost Reduction | RnD Industry Capital Cost Perc Reduction | cooling | petroleum diesel if | Cooling | Diesel | 3079 | No | R&D Capital Cost Reductions | RnD industry capital cost reduction | 0% | 40% | 1% | % reduction in cost | **Description:** This policy causes the capital cost of the selected type(s) of equipment to decline by the set percentage over the course of the model run. The R&D progress caused by this policy is additional to any R&D necessary to comply with other policies, such as tighter fuel economy standards. No costs associated with conducting this additional R&D (such as investments in laboratories or engineers' salaries) are included in the model. // **Guidance for setting values:** This policy should generally be set to zero unless you are exploring a scenario with unusual and unexpected technological advancement. If setting a non-zero value, more mature technologies, such as coal, should have lower values than younger technologies, such as solar. A setting of 30% implies an average of roughly 1% annual improvement, which is very substantial. | architectural-design.html#rnd | research-and-development.html
Research and Development | Capital Cost Reduction | RnD Industry Capital Cost Perc Reduction | cooling | heat if | Cooling | Heat | 3080 | No | R&D Capital Cost Reductions | RnD industry capital cost reduction | 0% | 40% | 1% | % reduction in cost | **Description:** This policy causes the capital cost of the selected type(s) of equipment to decline by the set percentage over the course of the model run. The R&D progress caused by this policy is additional to any R&D necessary to comply with other policies, such as tighter fuel economy standards. No costs associated with conducting this additional R&D (such as investments in laboratories or engineers' salaries) are included in the model. // **Guidance for setting values:** This policy should generally be set to zero unless you are exploring a scenario with unusual and unexpected technological advancement. If setting a non-zero value, more mature technologies, such as coal, should have lower values than younger technologies, such as solar. A setting of 30% implies an average of roughly 1% annual improvement, which is very substantial. | architectural-design.html#rnd | research-and-development.html
Research and Development | Capital Cost Reduction | RnD Industry Capital Cost Perc Reduction | cooling | crude oil if | Cooling | Crude Oil | 3081 | No | R&D Capital Cost Reductions | RnD industry capital cost reduction | 0% | 40% | 1% | % reduction in cost | **Description:** This policy causes the capital cost of the selected type(s) of equipment to decline by the set percentage over the course of the model run. The R&D progress caused by this policy is additional to any R&D necessary to comply with other policies, such as tighter fuel economy standards. No costs associated with conducting this additional R&D (such as investments in laboratories or engineers' salaries) are included in the model. // **Guidance for setting values:** This policy should generally be set to zero unless you are exploring a scenario with unusual and unexpected technological advancement. If setting a non-zero value, more mature technologies, such as coal, should have lower values than younger technologies, such as solar. A setting of 30% implies an average of roughly 1% annual improvement, which is very substantial. | architectural-design.html#rnd | research-and-development.html
Research and Development | Capital Cost Reduction | RnD Industry Capital Cost Perc Reduction | cooling | heavy or residual fuel oil if | Cooling | Heavy or Residual Fuel Oil | 3082 | No | R&D Capital Cost Reductions | RnD industry capital cost reduction | 0% | 40% | 1% | % reduction in cost | **Description:** This policy causes the capital cost of the selected type(s) of equipment to decline by the set percentage over the course of the model run. The R&D progress caused by this policy is additional to any R&D necessary to comply with other policies, such as tighter fuel economy standards. No costs associated with conducting this additional R&D (such as investments in laboratories or engineers' salaries) are included in the model. // **Guidance for setting values:** This policy should generally be set to zero unless you are exploring a scenario with unusual and unexpected technological advancement. If setting a non-zero value, more mature technologies, such as coal, should have lower values than younger technologies, such as solar. A setting of 30% implies an average of roughly 1% annual improvement, which is very substantial. | architectural-design.html#rnd | research-and-development.html
Research and Development | Capital Cost Reduction | RnD Industry Capital Cost Perc Reduction | cooling | LPG propane or butane if | Cooling | LPG Propane or Butane | 3083 | No | R&D Capital Cost Reductions | RnD industry capital cost reduction | 0% | 40% | 1% | % reduction in cost | **Description:** This policy causes the capital cost of the selected type(s) of equipment to decline by the set percentage over the course of the model run. The R&D progress caused by this policy is additional to any R&D necessary to comply with other policies, such as tighter fuel economy standards. No costs associated with conducting this additional R&D (such as investments in laboratories or engineers' salaries) are included in the model. // **Guidance for setting values:** This policy should generally be set to zero unless you are exploring a scenario with unusual and unexpected technological advancement. If setting a non-zero value, more mature technologies, such as coal, should have lower values than younger technologies, such as solar. A setting of 30% implies an average of roughly 1% annual improvement, which is very substantial. | architectural-design.html#rnd | research-and-development.html
Research and Development | Capital Cost Reduction | RnD Industry Capital Cost Perc Reduction | cooling | hydrogen if | Cooling | Hydrogen | 3084 | No | R&D Capital Cost Reductions | RnD industry capital cost reduction | 0% | 40% | 1% | % reduction in cost | **Description:** This policy causes the capital cost of the selected type(s) of equipment to decline by the set percentage over the course of the model run. The R&D progress caused by this policy is additional to any R&D necessary to comply with other policies, such as tighter fuel economy standards. No costs associated with conducting this additional R&D (such as investments in laboratories or engineers' salaries) are included in the model. // **Guidance for setting values:** This policy should generally be set to zero unless you are exploring a scenario with unusual and unexpected technological advancement. If setting a non-zero value, more mature technologies, such as coal, should have lower values than younger technologies, such as solar. A setting of 30% implies an average of roughly 1% annual improvement, which is very substantial. | architectural-design.html#rnd | research-and-development.html
Research and Development | Capital Cost Reduction | RnD Industry Capital Cost Perc Reduction | machine drive | electricity if | Machine Drive | Electricity | 3085 | Yes | R&D Capital Cost Reductions | RnD industry capital cost reduction | 0% | 40% | 1% | % reduction in cost | **Description:** This policy causes the capital cost of the selected type(s) of equipment to decline by the set percentage over the course of the model run. The R&D progress caused by this policy is additional to any R&D necessary to comply with other policies, such as tighter fuel economy standards. No costs associated with conducting this additional R&D (such as investments in laboratories or engineers' salaries) are included in the model. // **Guidance for setting values:** This policy should generally be set to zero unless you are exploring a scenario with unusual and unexpected technological advancement. If setting a non-zero value, more mature technologies, such as coal, should have lower values than younger technologies, such as solar. A setting of 30% implies an average of roughly 1% annual improvement, which is very substantial. | architectural-design.html#rnd | research-and-development.html
Research and Development | Capital Cost Reduction | RnD Industry Capital Cost Perc Reduction | machine drive | hard coal if | Machine Drive | Coal | 3086 | No | R&D Capital Cost Reductions | RnD industry capital cost reduction | 0% | 40% | 1% | % reduction in cost | **Description:** This policy causes the capital cost of the selected type(s) of equipment to decline by the set percentage over the course of the model run. The R&D progress caused by this policy is additional to any R&D necessary to comply with other policies, such as tighter fuel economy standards. No costs associated with conducting this additional R&D (such as investments in laboratories or engineers' salaries) are included in the model. // **Guidance for setting values:** This policy should generally be set to zero unless you are exploring a scenario with unusual and unexpected technological advancement. If setting a non-zero value, more mature technologies, such as coal, should have lower values than younger technologies, such as solar. A setting of 30% implies an average of roughly 1% annual improvement, which is very substantial. | architectural-design.html#rnd | research-and-development.html
Research and Development | Capital Cost Reduction | RnD Industry Capital Cost Perc Reduction | machine drive | natural gas if | Machine Drive | Natural Gas | 3087 | No | R&D Capital Cost Reductions | RnD industry capital cost reduction | 0% | 40% | 1% | % reduction in cost | **Description:** This policy causes the capital cost of the selected type(s) of equipment to decline by the set percentage over the course of the model run. The R&D progress caused by this policy is additional to any R&D necessary to comply with other policies, such as tighter fuel economy standards. No costs associated with conducting this additional R&D (such as investments in laboratories or engineers' salaries) are included in the model. // **Guidance for setting values:** This policy should generally be set to zero unless you are exploring a scenario with unusual and unexpected technological advancement. If setting a non-zero value, more mature technologies, such as coal, should have lower values than younger technologies, such as solar. A setting of 30% implies an average of roughly 1% annual improvement, which is very substantial. | architectural-design.html#rnd | research-and-development.html
Research and Development | Capital Cost Reduction | RnD Industry Capital Cost Perc Reduction | machine drive | biomass if | Machine Drive | Biomass | 3088 | No | R&D Capital Cost Reductions | RnD industry capital cost reduction | 0% | 40% | 1% | % reduction in cost | **Description:** This policy causes the capital cost of the selected type(s) of equipment to decline by the set percentage over the course of the model run. The R&D progress caused by this policy is additional to any R&D necessary to comply with other policies, such as tighter fuel economy standards. No costs associated with conducting this additional R&D (such as investments in laboratories or engineers' salaries) are included in the model. // **Guidance for setting values:** This policy should generally be set to zero unless you are exploring a scenario with unusual and unexpected technological advancement. If setting a non-zero value, more mature technologies, such as coal, should have lower values than younger technologies, such as solar. A setting of 30% implies an average of roughly 1% annual improvement, which is very substantial. | architectural-design.html#rnd | research-and-development.html
Research and Development | Capital Cost Reduction | RnD Industry Capital Cost Perc Reduction | machine drive | petroleum diesel if | Machine Drive | Diesel | 3089 | No | R&D Capital Cost Reductions | RnD industry capital cost reduction | 0% | 40% | 1% | % reduction in cost | **Description:** This policy causes the capital cost of the selected type(s) of equipment to decline by the set percentage over the course of the model run. The R&D progress caused by this policy is additional to any R&D necessary to comply with other policies, such as tighter fuel economy standards. No costs associated with conducting this additional R&D (such as investments in laboratories or engineers' salaries) are included in the model. // **Guidance for setting values:** This policy should generally be set to zero unless you are exploring a scenario with unusual and unexpected technological advancement. If setting a non-zero value, more mature technologies, such as coal, should have lower values than younger technologies, such as solar. A setting of 30% implies an average of roughly 1% annual improvement, which is very substantial. | architectural-design.html#rnd | research-and-development.html
Research and Development | Capital Cost Reduction | RnD Industry Capital Cost Perc Reduction | machine drive | heat if | Machine Drive | Heat | 3090 | No | R&D Capital Cost Reductions | RnD industry capital cost reduction | 0% | 40% | 1% | % reduction in cost | **Description:** This policy causes the capital cost of the selected type(s) of equipment to decline by the set percentage over the course of the model run. The R&D progress caused by this policy is additional to any R&D necessary to comply with other policies, such as tighter fuel economy standards. No costs associated with conducting this additional R&D (such as investments in laboratories or engineers' salaries) are included in the model. // **Guidance for setting values:** This policy should generally be set to zero unless you are exploring a scenario with unusual and unexpected technological advancement. If setting a non-zero value, more mature technologies, such as coal, should have lower values than younger technologies, such as solar. A setting of 30% implies an average of roughly 1% annual improvement, which is very substantial. | architectural-design.html#rnd | research-and-development.html
Research and Development | Capital Cost Reduction | RnD Industry Capital Cost Perc Reduction | machine drive | crude oil if | Machine Drive | Crude Oil | 3091 | No | R&D Capital Cost Reductions | RnD industry capital cost reduction | 0% | 40% | 1% | % reduction in cost | **Description:** This policy causes the capital cost of the selected type(s) of equipment to decline by the set percentage over the course of the model run. The R&D progress caused by this policy is additional to any R&D necessary to comply with other policies, such as tighter fuel economy standards. No costs associated with conducting this additional R&D (such as investments in laboratories or engineers' salaries) are included in the model. // **Guidance for setting values:** This policy should generally be set to zero unless you are exploring a scenario with unusual and unexpected technological advancement. If setting a non-zero value, more mature technologies, such as coal, should have lower values than younger technologies, such as solar. A setting of 30% implies an average of roughly 1% annual improvement, which is very substantial. | architectural-design.html#rnd | research-and-development.html
Research and Development | Capital Cost Reduction | RnD Industry Capital Cost Perc Reduction | machine drive | heavy or residual fuel oil if | Machine Drive | Heavy or Residual Fuel Oil | 3092 | No | R&D Capital Cost Reductions | RnD industry capital cost reduction | 0% | 40% | 1% | % reduction in cost | **Description:** This policy causes the capital cost of the selected type(s) of equipment to decline by the set percentage over the course of the model run. The R&D progress caused by this policy is additional to any R&D necessary to comply with other policies, such as tighter fuel economy standards. No costs associated with conducting this additional R&D (such as investments in laboratories or engineers' salaries) are included in the model. // **Guidance for setting values:** This policy should generally be set to zero unless you are exploring a scenario with unusual and unexpected technological advancement. If setting a non-zero value, more mature technologies, such as coal, should have lower values than younger technologies, such as solar. A setting of 30% implies an average of roughly 1% annual improvement, which is very substantial. | architectural-design.html#rnd | research-and-development.html
Research and Development | Capital Cost Reduction | RnD Industry Capital Cost Perc Reduction | machine drive | LPG propane or butane if | Machine Drive | LPG Propane or Butane | 3093 | No | R&D Capital Cost Reductions | RnD industry capital cost reduction | 0% | 40% | 1% | % reduction in cost | **Description:** This policy causes the capital cost of the selected type(s) of equipment to decline by the set percentage over the course of the model run. The R&D progress caused by this policy is additional to any R&D necessary to comply with other policies, such as tighter fuel economy standards. No costs associated with conducting this additional R&D (such as investments in laboratories or engineers' salaries) are included in the model. // **Guidance for setting values:** This policy should generally be set to zero unless you are exploring a scenario with unusual and unexpected technological advancement. If setting a non-zero value, more mature technologies, such as coal, should have lower values than younger technologies, such as solar. A setting of 30% implies an average of roughly 1% annual improvement, which is very substantial. | architectural-design.html#rnd | research-and-development.html
Research and Development | Capital Cost Reduction | RnD Industry Capital Cost Perc Reduction | machine drive | hydrogen if | Machine Drive | Hydrogen | 3094 | No | R&D Capital Cost Reductions | RnD industry capital cost reduction | 0% | 40% | 1% | % reduction in cost | **Description:** This policy causes the capital cost of the selected type(s) of equipment to decline by the set percentage over the course of the model run. The R&D progress caused by this policy is additional to any R&D necessary to comply with other policies, such as tighter fuel economy standards. No costs associated with conducting this additional R&D (such as investments in laboratories or engineers' salaries) are included in the model. // **Guidance for setting values:** This policy should generally be set to zero unless you are exploring a scenario with unusual and unexpected technological advancement. If setting a non-zero value, more mature technologies, such as coal, should have lower values than younger technologies, such as solar. A setting of 30% implies an average of roughly 1% annual improvement, which is very substantial. | architectural-design.html#rnd | research-and-development.html
Research and Development | Capital Cost Reduction | RnD Industry Capital Cost Perc Reduction | other processes | electricity if | Other Processes | Electricity | 3095 | Yes | R&D Capital Cost Reductions | RnD industry capital cost reduction | 0% | 40% | 1% | % reduction in cost | **Description:** This policy causes the capital cost of the selected type(s) of equipment to decline by the set percentage over the course of the model run. The R&D progress caused by this policy is additional to any R&D necessary to comply with other policies, such as tighter fuel economy standards. No costs associated with conducting this additional R&D (such as investments in laboratories or engineers' salaries) are included in the model. // **Guidance for setting values:** This policy should generally be set to zero unless you are exploring a scenario with unusual and unexpected technological advancement. If setting a non-zero value, more mature technologies, such as coal, should have lower values than younger technologies, such as solar. A setting of 30% implies an average of roughly 1% annual improvement, which is very substantial. | architectural-design.html#rnd | research-and-development.html
Research and Development | Capital Cost Reduction | RnD Industry Capital Cost Perc Reduction | other processes | hard coal if | Other Processes | Coal | 3096 | No | R&D Capital Cost Reductions | RnD industry capital cost reduction | 0% | 40% | 1% | % reduction in cost | **Description:** This policy causes the capital cost of the selected type(s) of equipment to decline by the set percentage over the course of the model run. The R&D progress caused by this policy is additional to any R&D necessary to comply with other policies, such as tighter fuel economy standards. No costs associated with conducting this additional R&D (such as investments in laboratories or engineers' salaries) are included in the model. // **Guidance for setting values:** This policy should generally be set to zero unless you are exploring a scenario with unusual and unexpected technological advancement. If setting a non-zero value, more mature technologies, such as coal, should have lower values than younger technologies, such as solar. A setting of 30% implies an average of roughly 1% annual improvement, which is very substantial. | architectural-design.html#rnd | research-and-development.html
Research and Development | Capital Cost Reduction | RnD Industry Capital Cost Perc Reduction | other processes | natural gas if | Other Processes | Natural Gas | 3097 | No | R&D Capital Cost Reductions | RnD industry capital cost reduction | 0% | 40% | 1% | % reduction in cost | **Description:** This policy causes the capital cost of the selected type(s) of equipment to decline by the set percentage over the course of the model run. The R&D progress caused by this policy is additional to any R&D necessary to comply with other policies, such as tighter fuel economy standards. No costs associated with conducting this additional R&D (such as investments in laboratories or engineers' salaries) are included in the model. // **Guidance for setting values:** This policy should generally be set to zero unless you are exploring a scenario with unusual and unexpected technological advancement. If setting a non-zero value, more mature technologies, such as coal, should have lower values than younger technologies, such as solar. A setting of 30% implies an average of roughly 1% annual improvement, which is very substantial. | architectural-design.html#rnd | research-and-development.html
Research and Development | Capital Cost Reduction | RnD Industry Capital Cost Perc Reduction | other processes | biomass if | Other Processes | Biomass | 3098 | No | R&D Capital Cost Reductions | RnD industry capital cost reduction | 0% | 40% | 1% | % reduction in cost | **Description:** This policy causes the capital cost of the selected type(s) of equipment to decline by the set percentage over the course of the model run. The R&D progress caused by this policy is additional to any R&D necessary to comply with other policies, such as tighter fuel economy standards. No costs associated with conducting this additional R&D (such as investments in laboratories or engineers' salaries) are included in the model. // **Guidance for setting values:** This policy should generally be set to zero unless you are exploring a scenario with unusual and unexpected technological advancement. If setting a non-zero value, more mature technologies, such as coal, should have lower values than younger technologies, such as solar. A setting of 30% implies an average of roughly 1% annual improvement, which is very substantial. | architectural-design.html#rnd | research-and-development.html
Research and Development | Capital Cost Reduction | RnD Industry Capital Cost Perc Reduction | other processes | petroleum diesel if | Other Processes | Diesel | 3099 | No | R&D Capital Cost Reductions | RnD industry capital cost reduction | 0% | 40% | 1% | % reduction in cost | **Description:** This policy causes the capital cost of the selected type(s) of equipment to decline by the set percentage over the course of the model run. The R&D progress caused by this policy is additional to any R&D necessary to comply with other policies, such as tighter fuel economy standards. No costs associated with conducting this additional R&D (such as investments in laboratories or engineers' salaries) are included in the model. // **Guidance for setting values:** This policy should generally be set to zero unless you are exploring a scenario with unusual and unexpected technological advancement. If setting a non-zero value, more mature technologies, such as coal, should have lower values than younger technologies, such as solar. A setting of 30% implies an average of roughly 1% annual improvement, which is very substantial. | architectural-design.html#rnd | research-and-development.html
Research and Development | Capital Cost Reduction | RnD Industry Capital Cost Perc Reduction | other processes | heat if | Other Processes | Heat | 3100 | No | R&D Capital Cost Reductions | RnD industry capital cost reduction | 0% | 40% | 1% | % reduction in cost | **Description:** This policy causes the capital cost of the selected type(s) of equipment to decline by the set percentage over the course of the model run. The R&D progress caused by this policy is additional to any R&D necessary to comply with other policies, such as tighter fuel economy standards. No costs associated with conducting this additional R&D (such as investments in laboratories or engineers' salaries) are included in the model. // **Guidance for setting values:** This policy should generally be set to zero unless you are exploring a scenario with unusual and unexpected technological advancement. If setting a non-zero value, more mature technologies, such as coal, should have lower values than younger technologies, such as solar. A setting of 30% implies an average of roughly 1% annual improvement, which is very substantial. | architectural-design.html#rnd | research-and-development.html
Research and Development | Capital Cost Reduction | RnD Industry Capital Cost Perc Reduction | other processes | crude oil if | Other Processes | Crude Oil | 3101 | No | R&D Capital Cost Reductions | RnD industry capital cost reduction | 0% | 40% | 1% | % reduction in cost | **Description:** This policy causes the capital cost of the selected type(s) of equipment to decline by the set percentage over the course of the model run. The R&D progress caused by this policy is additional to any R&D necessary to comply with other policies, such as tighter fuel economy standards. No costs associated with conducting this additional R&D (such as investments in laboratories or engineers' salaries) are included in the model. // **Guidance for setting values:** This policy should generally be set to zero unless you are exploring a scenario with unusual and unexpected technological advancement. If setting a non-zero value, more mature technologies, such as coal, should have lower values than younger technologies, such as solar. A setting of 30% implies an average of roughly 1% annual improvement, which is very substantial. | architectural-design.html#rnd | research-and-development.html
Research and Development | Capital Cost Reduction | RnD Industry Capital Cost Perc Reduction | other processes | heavy or residual fuel oil if | Other Processes | Heavy or Residual Fuel Oil | 3102 | No | R&D Capital Cost Reductions | RnD industry capital cost reduction | 0% | 40% | 1% | % reduction in cost | **Description:** This policy causes the capital cost of the selected type(s) of equipment to decline by the set percentage over the course of the model run. The R&D progress caused by this policy is additional to any R&D necessary to comply with other policies, such as tighter fuel economy standards. No costs associated with conducting this additional R&D (such as investments in laboratories or engineers' salaries) are included in the model. // **Guidance for setting values:** This policy should generally be set to zero unless you are exploring a scenario with unusual and unexpected technological advancement. If setting a non-zero value, more mature technologies, such as coal, should have lower values than younger technologies, such as solar. A setting of 30% implies an average of roughly 1% annual improvement, which is very substantial. | architectural-design.html#rnd | research-and-development.html
Research and Development | Capital Cost Reduction | RnD Industry Capital Cost Perc Reduction | other processes | LPG propane or butane if | Other Processes | LPG Propane or Butane | 3103 | No | R&D Capital Cost Reductions | RnD industry capital cost reduction | 0% | 40% | 1% | % reduction in cost | **Description:** This policy causes the capital cost of the selected type(s) of equipment to decline by the set percentage over the course of the model run. The R&D progress caused by this policy is additional to any R&D necessary to comply with other policies, such as tighter fuel economy standards. No costs associated with conducting this additional R&D (such as investments in laboratories or engineers' salaries) are included in the model. // **Guidance for setting values:** This policy should generally be set to zero unless you are exploring a scenario with unusual and unexpected technological advancement. If setting a non-zero value, more mature technologies, such as coal, should have lower values than younger technologies, such as solar. A setting of 30% implies an average of roughly 1% annual improvement, which is very substantial. | architectural-design.html#rnd | research-and-development.html
Research and Development | Capital Cost Reduction | RnD Industry Capital Cost Perc Reduction | other processes | hydrogen if | Other Processes | Hydrogen | 3104 | No | R&D Capital Cost Reductions | RnD industry capital cost reduction | 0% | 40% | 1% | % reduction in cost | **Description:** This policy causes the capital cost of the selected type(s) of equipment to decline by the set percentage over the course of the model run. The R&D progress caused by this policy is additional to any R&D necessary to comply with other policies, such as tighter fuel economy standards. No costs associated with conducting this additional R&D (such as investments in laboratories or engineers' salaries) are included in the model. // **Guidance for setting values:** This policy should generally be set to zero unless you are exploring a scenario with unusual and unexpected technological advancement. If setting a non-zero value, more mature technologies, such as coal, should have lower values than younger technologies, such as solar. A setting of 30% implies an average of roughly 1% annual improvement, which is very substantial. | architectural-design.html#rnd | research-and-development.html
Research and Development | Capital Cost Reduction | RnD Industry Capital Cost Perc Reduction | facility HVAC | electricity if | Facility HVAC | Electricity | 3105 | Yes | R&D Capital Cost Reductions | RnD industry capital cost reduction | 0% | 40% | 1% | % reduction in cost | **Description:** This policy causes the capital cost of the selected type(s) of equipment to decline by the set percentage over the course of the model run. The R&D progress caused by this policy is additional to any R&D necessary to comply with other policies, such as tighter fuel economy standards. No costs associated with conducting this additional R&D (such as investments in laboratories or engineers' salaries) are included in the model. // **Guidance for setting values:** This policy should generally be set to zero unless you are exploring a scenario with unusual and unexpected technological advancement. If setting a non-zero value, more mature technologies, such as coal, should have lower values than younger technologies, such as solar. A setting of 30% implies an average of roughly 1% annual improvement, which is very substantial. | architectural-design.html#rnd | research-and-development.html
Research and Development | Capital Cost Reduction | RnD Industry Capital Cost Perc Reduction | facility HVAC | hard coal if | Facility HVAC | Coal | 3106 | No | R&D Capital Cost Reductions | RnD industry capital cost reduction | 0% | 40% | 1% | % reduction in cost | **Description:** This policy causes the capital cost of the selected type(s) of equipment to decline by the set percentage over the course of the model run. The R&D progress caused by this policy is additional to any R&D necessary to comply with other policies, such as tighter fuel economy standards. No costs associated with conducting this additional R&D (such as investments in laboratories or engineers' salaries) are included in the model. // **Guidance for setting values:** This policy should generally be set to zero unless you are exploring a scenario with unusual and unexpected technological advancement. If setting a non-zero value, more mature technologies, such as coal, should have lower values than younger technologies, such as solar. A setting of 30% implies an average of roughly 1% annual improvement, which is very substantial. | architectural-design.html#rnd | research-and-development.html
Research and Development | Capital Cost Reduction | RnD Industry Capital Cost Perc Reduction | facility HVAC | natural gas if | Facility HVAC | Natural Gas | 3107 | No | R&D Capital Cost Reductions | RnD industry capital cost reduction | 0% | 40% | 1% | % reduction in cost | **Description:** This policy causes the capital cost of the selected type(s) of equipment to decline by the set percentage over the course of the model run. The R&D progress caused by this policy is additional to any R&D necessary to comply with other policies, such as tighter fuel economy standards. No costs associated with conducting this additional R&D (such as investments in laboratories or engineers' salaries) are included in the model. // **Guidance for setting values:** This policy should generally be set to zero unless you are exploring a scenario with unusual and unexpected technological advancement. If setting a non-zero value, more mature technologies, such as coal, should have lower values than younger technologies, such as solar. A setting of 30% implies an average of roughly 1% annual improvement, which is very substantial. | architectural-design.html#rnd | research-and-development.html
Research and Development | Capital Cost Reduction | RnD Industry Capital Cost Perc Reduction | facility HVAC | biomass if | Facility HVAC | Biomass | 3108 | No | R&D Capital Cost Reductions | RnD industry capital cost reduction | 0% | 40% | 1% | % reduction in cost | **Description:** This policy causes the capital cost of the selected type(s) of equipment to decline by the set percentage over the course of the model run. The R&D progress caused by this policy is additional to any R&D necessary to comply with other policies, such as tighter fuel economy standards. No costs associated with conducting this additional R&D (such as investments in laboratories or engineers' salaries) are included in the model. // **Guidance for setting values:** This policy should generally be set to zero unless you are exploring a scenario with unusual and unexpected technological advancement. If setting a non-zero value, more mature technologies, such as coal, should have lower values than younger technologies, such as solar. A setting of 30% implies an average of roughly 1% annual improvement, which is very substantial. | architectural-design.html#rnd | research-and-development.html
Research and Development | Capital Cost Reduction | RnD Industry Capital Cost Perc Reduction | facility HVAC | petroleum diesel if | Facility HVAC | Diesel | 3109 | No | R&D Capital Cost Reductions | RnD industry capital cost reduction | 0% | 40% | 1% | % reduction in cost | **Description:** This policy causes the capital cost of the selected type(s) of equipment to decline by the set percentage over the course of the model run. The R&D progress caused by this policy is additional to any R&D necessary to comply with other policies, such as tighter fuel economy standards. No costs associated with conducting this additional R&D (such as investments in laboratories or engineers' salaries) are included in the model. // **Guidance for setting values:** This policy should generally be set to zero unless you are exploring a scenario with unusual and unexpected technological advancement. If setting a non-zero value, more mature technologies, such as coal, should have lower values than younger technologies, such as solar. A setting of 30% implies an average of roughly 1% annual improvement, which is very substantial. | architectural-design.html#rnd | research-and-development.html
Research and Development | Capital Cost Reduction | RnD Industry Capital Cost Perc Reduction | facility HVAC | heat if | Facility HVAC | Heat | 3110 | No | R&D Capital Cost Reductions | RnD industry capital cost reduction | 0% | 40% | 1% | % reduction in cost | **Description:** This policy causes the capital cost of the selected type(s) of equipment to decline by the set percentage over the course of the model run. The R&D progress caused by this policy is additional to any R&D necessary to comply with other policies, such as tighter fuel economy standards. No costs associated with conducting this additional R&D (such as investments in laboratories or engineers' salaries) are included in the model. // **Guidance for setting values:** This policy should generally be set to zero unless you are exploring a scenario with unusual and unexpected technological advancement. If setting a non-zero value, more mature technologies, such as coal, should have lower values than younger technologies, such as solar. A setting of 30% implies an average of roughly 1% annual improvement, which is very substantial. | architectural-design.html#rnd | research-and-development.html
Research and Development | Capital Cost Reduction | RnD Industry Capital Cost Perc Reduction | facility HVAC | crude oil if | Facility HVAC | Crude Oil | 3111 | No | R&D Capital Cost Reductions | RnD industry capital cost reduction | 0% | 40% | 1% | % reduction in cost | **Description:** This policy causes the capital cost of the selected type(s) of equipment to decline by the set percentage over the course of the model run. The R&D progress caused by this policy is additional to any R&D necessary to comply with other policies, such as tighter fuel economy standards. No costs associated with conducting this additional R&D (such as investments in laboratories or engineers' salaries) are included in the model. // **Guidance for setting values:** This policy should generally be set to zero unless you are exploring a scenario with unusual and unexpected technological advancement. If setting a non-zero value, more mature technologies, such as coal, should have lower values than younger technologies, such as solar. A setting of 30% implies an average of roughly 1% annual improvement, which is very substantial. | architectural-design.html#rnd | research-and-development.html
Research and Development | Capital Cost Reduction | RnD Industry Capital Cost Perc Reduction | facility HVAC | heavy or residual fuel oil if | Facility HVAC | Heavy or Residual Fuel Oil | 3112 | No | R&D Capital Cost Reductions | RnD industry capital cost reduction | 0% | 40% | 1% | % reduction in cost | **Description:** This policy causes the capital cost of the selected type(s) of equipment to decline by the set percentage over the course of the model run. The R&D progress caused by this policy is additional to any R&D necessary to comply with other policies, such as tighter fuel economy standards. No costs associated with conducting this additional R&D (such as investments in laboratories or engineers' salaries) are included in the model. // **Guidance for setting values:** This policy should generally be set to zero unless you are exploring a scenario with unusual and unexpected technological advancement. If setting a non-zero value, more mature technologies, such as coal, should have lower values than younger technologies, such as solar. A setting of 30% implies an average of roughly 1% annual improvement, which is very substantial. | architectural-design.html#rnd | research-and-development.html
Research and Development | Capital Cost Reduction | RnD Industry Capital Cost Perc Reduction | facility HVAC | LPG propane or butane if | Facility HVAC | LPG Propane or Butane | 3113 | No | R&D Capital Cost Reductions | RnD industry capital cost reduction | 0% | 40% | 1% | % reduction in cost | **Description:** This policy causes the capital cost of the selected type(s) of equipment to decline by the set percentage over the course of the model run. The R&D progress caused by this policy is additional to any R&D necessary to comply with other policies, such as tighter fuel economy standards. No costs associated with conducting this additional R&D (such as investments in laboratories or engineers' salaries) are included in the model. // **Guidance for setting values:** This policy should generally be set to zero unless you are exploring a scenario with unusual and unexpected technological advancement. If setting a non-zero value, more mature technologies, such as coal, should have lower values than younger technologies, such as solar. A setting of 30% implies an average of roughly 1% annual improvement, which is very substantial. | architectural-design.html#rnd | research-and-development.html
Research and Development | Capital Cost Reduction | RnD Industry Capital Cost Perc Reduction | facility HVAC | hydrogen if | Facility HVAC | Hydrogen | 3114 | No | R&D Capital Cost Reductions | RnD industry capital cost reduction | 0% | 40% | 1% | % reduction in cost | **Description:** This policy causes the capital cost of the selected type(s) of equipment to decline by the set percentage over the course of the model run. The R&D progress caused by this policy is additional to any R&D necessary to comply with other policies, such as tighter fuel economy standards. No costs associated with conducting this additional R&D (such as investments in laboratories or engineers' salaries) are included in the model. // **Guidance for setting values:** This policy should generally be set to zero unless you are exploring a scenario with unusual and unexpected technological advancement. If setting a non-zero value, more mature technologies, such as coal, should have lower values than younger technologies, such as solar. A setting of 30% implies an average of roughly 1% annual improvement, which is very substantial. | architectural-design.html#rnd | research-and-development.html
Research and Development | Capital Cost Reduction | RnD Industry Capital Cost Perc Reduction | facility lighting | electricity if | Facility Lighting | Electricity | 3115 | Yes | R&D Capital Cost Reductions | RnD industry capital cost reduction | 0% | 40% | 1% | % reduction in cost | **Description:** This policy causes the capital cost of the selected type(s) of equipment to decline by the set percentage over the course of the model run. The R&D progress caused by this policy is additional to any R&D necessary to comply with other policies, such as tighter fuel economy standards. No costs associated with conducting this additional R&D (such as investments in laboratories or engineers' salaries) are included in the model. // **Guidance for setting values:** This policy should generally be set to zero unless you are exploring a scenario with unusual and unexpected technological advancement. If setting a non-zero value, more mature technologies, such as coal, should have lower values than younger technologies, such as solar. A setting of 30% implies an average of roughly 1% annual improvement, which is very substantial. | architectural-design.html#rnd | research-and-development.html
Research and Development | Capital Cost Reduction | RnD Industry Capital Cost Perc Reduction | facility lighting | hard coal if | Facility Lighting | Coal | 3116 | No | R&D Capital Cost Reductions | RnD industry capital cost reduction | 0% | 40% | 1% | % reduction in cost | **Description:** This policy causes the capital cost of the selected type(s) of equipment to decline by the set percentage over the course of the model run. The R&D progress caused by this policy is additional to any R&D necessary to comply with other policies, such as tighter fuel economy standards. No costs associated with conducting this additional R&D (such as investments in laboratories or engineers' salaries) are included in the model. // **Guidance for setting values:** This policy should generally be set to zero unless you are exploring a scenario with unusual and unexpected technological advancement. If setting a non-zero value, more mature technologies, such as coal, should have lower values than younger technologies, such as solar. A setting of 30% implies an average of roughly 1% annual improvement, which is very substantial. | architectural-design.html#rnd | research-and-development.html
Research and Development | Capital Cost Reduction | RnD Industry Capital Cost Perc Reduction | facility lighting | natural gas if | Facility Lighting | Natural Gas | 3117 | No | R&D Capital Cost Reductions | RnD industry capital cost reduction | 0% | 40% | 1% | % reduction in cost | **Description:** This policy causes the capital cost of the selected type(s) of equipment to decline by the set percentage over the course of the model run. The R&D progress caused by this policy is additional to any R&D necessary to comply with other policies, such as tighter fuel economy standards. No costs associated with conducting this additional R&D (such as investments in laboratories or engineers' salaries) are included in the model. // **Guidance for setting values:** This policy should generally be set to zero unless you are exploring a scenario with unusual and unexpected technological advancement. If setting a non-zero value, more mature technologies, such as coal, should have lower values than younger technologies, such as solar. A setting of 30% implies an average of roughly 1% annual improvement, which is very substantial. | architectural-design.html#rnd | research-and-development.html
Research and Development | Capital Cost Reduction | RnD Industry Capital Cost Perc Reduction | facility lighting | biomass if | Facility Lighting | Biomass | 3118 | No | R&D Capital Cost Reductions | RnD industry capital cost reduction | 0% | 40% | 1% | % reduction in cost | **Description:** This policy causes the capital cost of the selected type(s) of equipment to decline by the set percentage over the course of the model run. The R&D progress caused by this policy is additional to any R&D necessary to comply with other policies, such as tighter fuel economy standards. No costs associated with conducting this additional R&D (such as investments in laboratories or engineers' salaries) are included in the model. // **Guidance for setting values:** This policy should generally be set to zero unless you are exploring a scenario with unusual and unexpected technological advancement. If setting a non-zero value, more mature technologies, such as coal, should have lower values than younger technologies, such as solar. A setting of 30% implies an average of roughly 1% annual improvement, which is very substantial. | architectural-design.html#rnd | research-and-development.html
Research and Development | Capital Cost Reduction | RnD Industry Capital Cost Perc Reduction | facility lighting | petroleum diesel if | Facility Lighting | Diesel | 3119 | No | R&D Capital Cost Reductions | RnD industry capital cost reduction | 0% | 40% | 1% | % reduction in cost | **Description:** This policy causes the capital cost of the selected type(s) of equipment to decline by the set percentage over the course of the model run. The R&D progress caused by this policy is additional to any R&D necessary to comply with other policies, such as tighter fuel economy standards. No costs associated with conducting this additional R&D (such as investments in laboratories or engineers' salaries) are included in the model. // **Guidance for setting values:** This policy should generally be set to zero unless you are exploring a scenario with unusual and unexpected technological advancement. If setting a non-zero value, more mature technologies, such as coal, should have lower values than younger technologies, such as solar. A setting of 30% implies an average of roughly 1% annual improvement, which is very substantial. | architectural-design.html#rnd | research-and-development.html
Research and Development | Capital Cost Reduction | RnD Industry Capital Cost Perc Reduction | facility lighting | heat if | Facility Lighting | Heat | 3120 | No | R&D Capital Cost Reductions | RnD industry capital cost reduction | 0% | 40% | 1% | % reduction in cost | **Description:** This policy causes the capital cost of the selected type(s) of equipment to decline by the set percentage over the course of the model run. The R&D progress caused by this policy is additional to any R&D necessary to comply with other policies, such as tighter fuel economy standards. No costs associated with conducting this additional R&D (such as investments in laboratories or engineers' salaries) are included in the model. // **Guidance for setting values:** This policy should generally be set to zero unless you are exploring a scenario with unusual and unexpected technological advancement. If setting a non-zero value, more mature technologies, such as coal, should have lower values than younger technologies, such as solar. A setting of 30% implies an average of roughly 1% annual improvement, which is very substantial. | architectural-design.html#rnd | research-and-development.html
Research and Development | Capital Cost Reduction | RnD Industry Capital Cost Perc Reduction | facility lighting | crude oil if | Facility Lighting | Crude Oil | 3121 | No | R&D Capital Cost Reductions | RnD industry capital cost reduction | 0% | 40% | 1% | % reduction in cost | **Description:** This policy causes the capital cost of the selected type(s) of equipment to decline by the set percentage over the course of the model run. The R&D progress caused by this policy is additional to any R&D necessary to comply with other policies, such as tighter fuel economy standards. No costs associated with conducting this additional R&D (such as investments in laboratories or engineers' salaries) are included in the model. // **Guidance for setting values:** This policy should generally be set to zero unless you are exploring a scenario with unusual and unexpected technological advancement. If setting a non-zero value, more mature technologies, such as coal, should have lower values than younger technologies, such as solar. A setting of 30% implies an average of roughly 1% annual improvement, which is very substantial. | architectural-design.html#rnd | research-and-development.html
Research and Development | Capital Cost Reduction | RnD Industry Capital Cost Perc Reduction | facility lighting | heavy or residual fuel oil if | Facility Lighting | Heavy or Residual Fuel Oil | 3122 | No | R&D Capital Cost Reductions | RnD industry capital cost reduction | 0% | 40% | 1% | % reduction in cost | **Description:** This policy causes the capital cost of the selected type(s) of equipment to decline by the set percentage over the course of the model run. The R&D progress caused by this policy is additional to any R&D necessary to comply with other policies, such as tighter fuel economy standards. No costs associated with conducting this additional R&D (such as investments in laboratories or engineers' salaries) are included in the model. // **Guidance for setting values:** This policy should generally be set to zero unless you are exploring a scenario with unusual and unexpected technological advancement. If setting a non-zero value, more mature technologies, such as coal, should have lower values than younger technologies, such as solar. A setting of 30% implies an average of roughly 1% annual improvement, which is very substantial. | architectural-design.html#rnd | research-and-development.html
Research and Development | Capital Cost Reduction | RnD Industry Capital Cost Perc Reduction | facility lighting | LPG propane or butane if | Facility Lighting | LPG Propane or Butane | 3123 | No | R&D Capital Cost Reductions | RnD industry capital cost reduction | 0% | 40% | 1% | % reduction in cost | **Description:** This policy causes the capital cost of the selected type(s) of equipment to decline by the set percentage over the course of the model run. The R&D progress caused by this policy is additional to any R&D necessary to comply with other policies, such as tighter fuel economy standards. No costs associated with conducting this additional R&D (such as investments in laboratories or engineers' salaries) are included in the model. // **Guidance for setting values:** This policy should generally be set to zero unless you are exploring a scenario with unusual and unexpected technological advancement. If setting a non-zero value, more mature technologies, such as coal, should have lower values than younger technologies, such as solar. A setting of 30% implies an average of roughly 1% annual improvement, which is very substantial. | architectural-design.html#rnd | research-and-development.html
Research and Development | Capital Cost Reduction | RnD Industry Capital Cost Perc Reduction | facility lighting | hydrogen if | Facility Lighting | Hydrogen | 3124 | No | R&D Capital Cost Reductions | RnD industry capital cost reduction | 0% | 40% | 1% | % reduction in cost | **Description:** This policy causes the capital cost of the selected type(s) of equipment to decline by the set percentage over the course of the model run. The R&D progress caused by this policy is additional to any R&D necessary to comply with other policies, such as tighter fuel economy standards. No costs associated with conducting this additional R&D (such as investments in laboratories or engineers' salaries) are included in the model. // **Guidance for setting values:** This policy should generally be set to zero unless you are exploring a scenario with unusual and unexpected technological advancement. If setting a non-zero value, more mature technologies, such as coal, should have lower values than younger technologies, such as solar. A setting of 30% implies an average of roughly 1% annual improvement, which is very substantial. | architectural-design.html#rnd | research-and-development.html
Research and Development | Capital Cost Reduction | RnD Industry Capital Cost Perc Reduction | other nonprocess | electricity if | Other Non-process | Electricity | 3125 | Yes | R&D Capital Cost Reductions | RnD industry capital cost reduction | 0% | 40% | 1% | % reduction in cost | **Description:** This policy causes the capital cost of the selected type(s) of equipment to decline by the set percentage over the course of the model run. The R&D progress caused by this policy is additional to any R&D necessary to comply with other policies, such as tighter fuel economy standards. No costs associated with conducting this additional R&D (such as investments in laboratories or engineers' salaries) are included in the model. // **Guidance for setting values:** This policy should generally be set to zero unless you are exploring a scenario with unusual and unexpected technological advancement. If setting a non-zero value, more mature technologies, such as coal, should have lower values than younger technologies, such as solar. A setting of 30% implies an average of roughly 1% annual improvement, which is very substantial. | architectural-design.html#rnd | research-and-development.html
Research and Development | Capital Cost Reduction | RnD Industry Capital Cost Perc Reduction | other nonprocess | hard coal if | Other Non-process | Coal | 3126 | No | R&D Capital Cost Reductions | RnD industry capital cost reduction | 0% | 40% | 1% | % reduction in cost | **Description:** This policy causes the capital cost of the selected type(s) of equipment to decline by the set percentage over the course of the model run. The R&D progress caused by this policy is additional to any R&D necessary to comply with other policies, such as tighter fuel economy standards. No costs associated with conducting this additional R&D (such as investments in laboratories or engineers' salaries) are included in the model. // **Guidance for setting values:** This policy should generally be set to zero unless you are exploring a scenario with unusual and unexpected technological advancement. If setting a non-zero value, more mature technologies, such as coal, should have lower values than younger technologies, such as solar. A setting of 30% implies an average of roughly 1% annual improvement, which is very substantial. | architectural-design.html#rnd | research-and-development.html
Research and Development | Capital Cost Reduction | RnD Industry Capital Cost Perc Reduction | other nonprocess | natural gas if | Other Non-process | Natural Gas | 3127 | No | R&D Capital Cost Reductions | RnD industry capital cost reduction | 0% | 40% | 1% | % reduction in cost | **Description:** This policy causes the capital cost of the selected type(s) of equipment to decline by the set percentage over the course of the model run. The R&D progress caused by this policy is additional to any R&D necessary to comply with other policies, such as tighter fuel economy standards. No costs associated with conducting this additional R&D (such as investments in laboratories or engineers' salaries) are included in the model. // **Guidance for setting values:** This policy should generally be set to zero unless you are exploring a scenario with unusual and unexpected technological advancement. If setting a non-zero value, more mature technologies, such as coal, should have lower values than younger technologies, such as solar. A setting of 30% implies an average of roughly 1% annual improvement, which is very substantial. | architectural-design.html#rnd | research-and-development.html
Research and Development | Capital Cost Reduction | RnD Industry Capital Cost Perc Reduction | other nonprocess | biomass if | Other Non-process | Biomass | 3128 | No | R&D Capital Cost Reductions | RnD industry capital cost reduction | 0% | 40% | 1% | % reduction in cost | **Description:** This policy causes the capital cost of the selected type(s) of equipment to decline by the set percentage over the course of the model run. The R&D progress caused by this policy is additional to any R&D necessary to comply with other policies, such as tighter fuel economy standards. No costs associated with conducting this additional R&D (such as investments in laboratories or engineers' salaries) are included in the model. // **Guidance for setting values:** This policy should generally be set to zero unless you are exploring a scenario with unusual and unexpected technological advancement. If setting a non-zero value, more mature technologies, such as coal, should have lower values than younger technologies, such as solar. A setting of 30% implies an average of roughly 1% annual improvement, which is very substantial. | architectural-design.html#rnd | research-and-development.html
Research and Development | Capital Cost Reduction | RnD Industry Capital Cost Perc Reduction | other nonprocess | petroleum diesel if | Other Non-process | Diesel | 3129 | No | R&D Capital Cost Reductions | RnD industry capital cost reduction | 0% | 40% | 1% | % reduction in cost | **Description:** This policy causes the capital cost of the selected type(s) of equipment to decline by the set percentage over the course of the model run. The R&D progress caused by this policy is additional to any R&D necessary to comply with other policies, such as tighter fuel economy standards. No costs associated with conducting this additional R&D (such as investments in laboratories or engineers' salaries) are included in the model. // **Guidance for setting values:** This policy should generally be set to zero unless you are exploring a scenario with unusual and unexpected technological advancement. If setting a non-zero value, more mature technologies, such as coal, should have lower values than younger technologies, such as solar. A setting of 30% implies an average of roughly 1% annual improvement, which is very substantial. | architectural-design.html#rnd | research-and-development.html
Research and Development | Capital Cost Reduction | RnD Industry Capital Cost Perc Reduction | other nonprocess | heat if | Other Non-process | Heat | 3130 | No | R&D Capital Cost Reductions | RnD industry capital cost reduction | 0% | 40% | 1% | % reduction in cost | **Description:** This policy causes the capital cost of the selected type(s) of equipment to decline by the set percentage over the course of the model run. The R&D progress caused by this policy is additional to any R&D necessary to comply with other policies, such as tighter fuel economy standards. No costs associated with conducting this additional R&D (such as investments in laboratories or engineers' salaries) are included in the model. // **Guidance for setting values:** This policy should generally be set to zero unless you are exploring a scenario with unusual and unexpected technological advancement. If setting a non-zero value, more mature technologies, such as coal, should have lower values than younger technologies, such as solar. A setting of 30% implies an average of roughly 1% annual improvement, which is very substantial. | architectural-design.html#rnd | research-and-development.html
Research and Development | Capital Cost Reduction | RnD Industry Capital Cost Perc Reduction | other nonprocess | crude oil if | Other Non-process | Crude Oil | 3131 | No | R&D Capital Cost Reductions | RnD industry capital cost reduction | 0% | 40% | 1% | % reduction in cost | **Description:** This policy causes the capital cost of the selected type(s) of equipment to decline by the set percentage over the course of the model run. The R&D progress caused by this policy is additional to any R&D necessary to comply with other policies, such as tighter fuel economy standards. No costs associated with conducting this additional R&D (such as investments in laboratories or engineers' salaries) are included in the model. // **Guidance for setting values:** This policy should generally be set to zero unless you are exploring a scenario with unusual and unexpected technological advancement. If setting a non-zero value, more mature technologies, such as coal, should have lower values than younger technologies, such as solar. A setting of 30% implies an average of roughly 1% annual improvement, which is very substantial. | architectural-design.html#rnd | research-and-development.html
Research and Development | Capital Cost Reduction | RnD Industry Capital Cost Perc Reduction | other nonprocess | heavy or residual fuel oil if | Other Non-process | Heavy or Residual Fuel Oil | 3132 | No | R&D Capital Cost Reductions | RnD industry capital cost reduction | 0% | 40% | 1% | % reduction in cost | **Description:** This policy causes the capital cost of the selected type(s) of equipment to decline by the set percentage over the course of the model run. The R&D progress caused by this policy is additional to any R&D necessary to comply with other policies, such as tighter fuel economy standards. No costs associated with conducting this additional R&D (such as investments in laboratories or engineers' salaries) are included in the model. // **Guidance for setting values:** This policy should generally be set to zero unless you are exploring a scenario with unusual and unexpected technological advancement. If setting a non-zero value, more mature technologies, such as coal, should have lower values than younger technologies, such as solar. A setting of 30% implies an average of roughly 1% annual improvement, which is very substantial. | architectural-design.html#rnd | research-and-development.html
Research and Development | Capital Cost Reduction | RnD Industry Capital Cost Perc Reduction | other nonprocess | LPG propane or butane if | Other Non-process | LPG Propane or Butane | 3133 | No | R&D Capital Cost Reductions | RnD industry capital cost reduction | 0% | 40% | 1% | % reduction in cost | **Description:** This policy causes the capital cost of the selected type(s) of equipment to decline by the set percentage over the course of the model run. The R&D progress caused by this policy is additional to any R&D necessary to comply with other policies, such as tighter fuel economy standards. No costs associated with conducting this additional R&D (such as investments in laboratories or engineers' salaries) are included in the model. // **Guidance for setting values:** This policy should generally be set to zero unless you are exploring a scenario with unusual and unexpected technological advancement. If setting a non-zero value, more mature technologies, such as coal, should have lower values than younger technologies, such as solar. A setting of 30% implies an average of roughly 1% annual improvement, which is very substantial. | architectural-design.html#rnd | research-and-development.html
Research and Development | Capital Cost Reduction | RnD Industry Capital Cost Perc Reduction | other nonprocess | hydrogen if | Other Non-process | Hydrogen | 3134 | No | R&D Capital Cost Reductions | RnD industry capital cost reduction | 0% | 40% | 1% | % reduction in cost | **Description:** This policy causes the capital cost of the selected type(s) of equipment to decline by the set percentage over the course of the model run. The R&D progress caused by this policy is additional to any R&D necessary to comply with other policies, such as tighter fuel economy standards. No costs associated with conducting this additional R&D (such as investments in laboratories or engineers' salaries) are included in the model. // **Guidance for setting values:** This policy should generally be set to zero unless you are exploring a scenario with unusual and unexpected technological advancement. If setting a non-zero value, more mature technologies, such as coal, should have lower values than younger technologies, such as solar. A setting of 30% implies an average of roughly 1% annual improvement, which is very substantial. | architectural-design.html#rnd | research-and-development.html
Research and Development | Capital Cost Reduction | RnD Transportation Capital Cost Perc Reduction | battery electric vehicle |  | Vehicles: Battery Electric |  | 3135 | Yes | R&D Capital Cost Reductions | RnD transportation capital cost reduction | 0% | 40% | 1% | % reduction in cost | **Description:** This policy causes the capital cost of the selected type(s) of equipment to decline by the set percentage over the course of the model run. The R&D progress caused by this policy is additional to any R&D necessary to comply with other policies, such as tighter fuel economy standards. No costs associated with conducting this additional R&D (such as investments in laboratories or engineers' salaries) are included in the model. // **Guidance for setting values:** This policy should generally be set to zero unless you are exploring a scenario with unusual and unexpected technological advancement. If setting a non-zero value, more mature technologies, such as coal, should have lower values than younger technologies, such as solar. A setting of 30% implies an average of roughly 1% annual improvement, which is very substantial. | architectural-design.html#rnd | research-and-development.html
Research and Development | Capital Cost Reduction | RnD Transportation Capital Cost Perc Reduction | natural gas vehicle |  | Vehicles: Natural Gas |  | 3136 | Yes | R&D Capital Cost Reductions | RnD transportation capital cost reduction | 0% | 40% | 1% | % reduction in cost | **Description:** This policy causes the capital cost of the selected type(s) of equipment to decline by the set percentage over the course of the model run. The R&D progress caused by this policy is additional to any R&D necessary to comply with other policies, such as tighter fuel economy standards. No costs associated with conducting this additional R&D (such as investments in laboratories or engineers' salaries) are included in the model. // **Guidance for setting values:** This policy should generally be set to zero unless you are exploring a scenario with unusual and unexpected technological advancement. If setting a non-zero value, more mature technologies, such as coal, should have lower values than younger technologies, such as solar. A setting of 30% implies an average of roughly 1% annual improvement, which is very substantial. | architectural-design.html#rnd | research-and-development.html
Research and Development | Capital Cost Reduction | RnD Transportation Capital Cost Perc Reduction | gasoline vehicle |  | Vehicles: Gasoline Engine |  | 3137 | Yes | R&D Capital Cost Reductions | RnD transportation capital cost reduction | 0% | 40% | 1% | % reduction in cost | **Description:** This policy causes the capital cost of the selected type(s) of equipment to decline by the set percentage over the course of the model run. The R&D progress caused by this policy is additional to any R&D necessary to comply with other policies, such as tighter fuel economy standards. No costs associated with conducting this additional R&D (such as investments in laboratories or engineers' salaries) are included in the model. // **Guidance for setting values:** This policy should generally be set to zero unless you are exploring a scenario with unusual and unexpected technological advancement. If setting a non-zero value, more mature technologies, such as coal, should have lower values than younger technologies, such as solar. A setting of 30% implies an average of roughly 1% annual improvement, which is very substantial. | architectural-design.html#rnd | research-and-development.html
Research and Development | Capital Cost Reduction | RnD Transportation Capital Cost Perc Reduction | diesel vehicle |  | Vehicles: Diesel Engine |  | 3138 | Yes | R&D Capital Cost Reductions | RnD transportation capital cost reduction | 0% | 40% | 1% | % reduction in cost | **Description:** This policy causes the capital cost of the selected type(s) of equipment to decline by the set percentage over the course of the model run. The R&D progress caused by this policy is additional to any R&D necessary to comply with other policies, such as tighter fuel economy standards. No costs associated with conducting this additional R&D (such as investments in laboratories or engineers' salaries) are included in the model. // **Guidance for setting values:** This policy should generally be set to zero unless you are exploring a scenario with unusual and unexpected technological advancement. If setting a non-zero value, more mature technologies, such as coal, should have lower values than younger technologies, such as solar. A setting of 30% implies an average of roughly 1% annual improvement, which is very substantial. | architectural-design.html#rnd | research-and-development.html
Research and Development | Capital Cost Reduction | RnD Transportation Capital Cost Perc Reduction | plugin hybrid vehicle |  | Vehicles: Plug-in Hybrid |  | 3139 | Yes | R&D Capital Cost Reductions | RnD transportation capital cost reduction | 0% | 40% | 1% | % reduction in cost | **Description:** This policy causes the capital cost of the selected type(s) of equipment to decline by the set percentage over the course of the model run. The R&D progress caused by this policy is additional to any R&D necessary to comply with other policies, such as tighter fuel economy standards. No costs associated with conducting this additional R&D (such as investments in laboratories or engineers' salaries) are included in the model. // **Guidance for setting values:** This policy should generally be set to zero unless you are exploring a scenario with unusual and unexpected technological advancement. If setting a non-zero value, more mature technologies, such as coal, should have lower values than younger technologies, such as solar. A setting of 30% implies an average of roughly 1% annual improvement, which is very substantial. | architectural-design.html#rnd | research-and-development.html
Research and Development | Capital Cost Reduction | RnD Transportation Capital Cost Perc Reduction | LPG vehicle |  | Vehicles: LPG |  | 3140 | Yes | R&D Capital Cost Reductions | RnD transportation capital cost reduction | 0% | 40% | 1% | % reduction in cost | **Description:** This policy causes the capital cost of the selected type(s) of equipment to decline by the set percentage over the course of the model run. The R&D progress caused by this policy is additional to any R&D necessary to comply with other policies, such as tighter fuel economy standards. No costs associated with conducting this additional R&D (such as investments in laboratories or engineers' salaries) are included in the model. // **Guidance for setting values:** This policy should generally be set to zero unless you are exploring a scenario with unusual and unexpected technological advancement. If setting a non-zero value, more mature technologies, such as coal, should have lower values than younger technologies, such as solar. A setting of 30% implies an average of roughly 1% annual improvement, which is very substantial. | architectural-design.html#rnd | research-and-development.html
Research and Development | Capital Cost Reduction | RnD Transportation Capital Cost Perc Reduction | hydrogen vehicle |  | Vehicles: Hydrogen |  | 3141 | Yes | R&D Capital Cost Reductions | RnD transportation capital cost reduction | 0% | 40% | 1% | % reduction in cost | **Description:** This policy causes the capital cost of the selected type(s) of equipment to decline by the set percentage over the course of the model run. The R&D progress caused by this policy is additional to any R&D necessary to comply with other policies, such as tighter fuel economy standards. No costs associated with conducting this additional R&D (such as investments in laboratories or engineers' salaries) are included in the model. // **Guidance for setting values:** This policy should generally be set to zero unless you are exploring a scenario with unusual and unexpected technological advancement. If setting a non-zero value, more mature technologies, such as coal, should have lower values than younger technologies, such as solar. A setting of 30% implies an average of roughly 1% annual improvement, which is very substantial. | architectural-design.html#rnd | research-and-development.html
Research and Development | Capital Cost Reduction | RnD Hydrogen Capital Cost Perc Reduction | electrolysis |  | Electrolysis |  | 3142 | No | R&D Capital Cost Reductions | RnD hydgn capital cost reduction | 0% | 40% | 1% | % reduction in cost | **Description:** This policy causes the capital cost of the selected type(s) of equipment to decline by the set percentage over the course of the model run. The R&D progress caused by this policy is additional to any R&D necessary to comply with other policies, such as tighter fuel economy standards. No costs associated with conducting this additional R&D (such as investments in laboratories or engineers' salaries) are included in the model. // **Guidance for setting values:** This policy should generally be set to zero unless you are exploring a scenario with unusual and unexpected technological advancement. If setting a non-zero value, more mature technologies, such as coal, should have lower values than younger technologies, such as solar. A setting of 30% implies an average of roughly 1% annual improvement, which is very substantial. | architectural-design.html#rnd | research-and-development.html
Research and Development | Capital Cost Reduction | RnD Hydrogen Capital Cost Perc Reduction | natural gas reforming |  | Grey: Natural Gas Reforming |  | 3143 | No | R&D Capital Cost Reductions | RnD hydgn capital cost reduction | 0% | 40% | 1% | % reduction in cost | **Description:** This policy causes the capital cost of the selected type(s) of equipment to decline by the set percentage over the course of the model run. The R&D progress caused by this policy is additional to any R&D necessary to comply with other policies, such as tighter fuel economy standards. No costs associated with conducting this additional R&D (such as investments in laboratories or engineers' salaries) are included in the model. // **Guidance for setting values:** This policy should generally be set to zero unless you are exploring a scenario with unusual and unexpected technological advancement. If setting a non-zero value, more mature technologies, such as coal, should have lower values than younger technologies, such as solar. A setting of 30% implies an average of roughly 1% annual improvement, which is very substantial. | architectural-design.html#rnd | research-and-development.html
Research and Development | Capital Cost Reduction | RnD Hydrogen Capital Cost Perc Reduction | coal gasification |  | Coal Gasification |  | 3144 | No | R&D Capital Cost Reductions | RnD hydgn capital cost reduction | 0% | 40% | 1% | % reduction in cost | **Description:** This policy causes the capital cost of the selected type(s) of equipment to decline by the set percentage over the course of the model run. The R&D progress caused by this policy is additional to any R&D necessary to comply with other policies, such as tighter fuel economy standards. No costs associated with conducting this additional R&D (such as investments in laboratories or engineers' salaries) are included in the model. // **Guidance for setting values:** This policy should generally be set to zero unless you are exploring a scenario with unusual and unexpected technological advancement. If setting a non-zero value, more mature technologies, such as coal, should have lower values than younger technologies, such as solar. A setting of 30% implies an average of roughly 1% annual improvement, which is very substantial. | architectural-design.html#rnd | research-and-development.html
Research and Development | Capital Cost Reduction | RnD Hydrogen Capital Cost Perc Reduction | biomass gasification |  | Biomass Gasification |  | 3145 | No | R&D Capital Cost Reductions | RnD hydgn capital cost reduction | 0% | 40% | 1% | % reduction in cost | **Description:** This policy causes the capital cost of the selected type(s) of equipment to decline by the set percentage over the course of the model run. The R&D progress caused by this policy is additional to any R&D necessary to comply with other policies, such as tighter fuel economy standards. No costs associated with conducting this additional R&D (such as investments in laboratories or engineers' salaries) are included in the model. // **Guidance for setting values:** This policy should generally be set to zero unless you are exploring a scenario with unusual and unexpected technological advancement. If setting a non-zero value, more mature technologies, such as coal, should have lower values than younger technologies, such as solar. A setting of 30% implies an average of roughly 1% annual improvement, which is very substantial. | architectural-design.html#rnd | research-and-development.html
Research and Development | Capital Cost Reduction | RnD Hydrogen Capital Cost Perc Reduction | hydrocarbon partial oxidation |  | Hydrocarbon Partial Oxidation |  | 3146 | No | R&D Capital Cost Reductions | RnD hydgn capital cost reduction | 0% | 40% | 1% | % reduction in cost | **Description:** This policy causes the capital cost of the selected type(s) of equipment to decline by the set percentage over the course of the model run. The R&D progress caused by this policy is additional to any R&D necessary to comply with other policies, such as tighter fuel economy standards. No costs associated with conducting this additional R&D (such as investments in laboratories or engineers' salaries) are included in the model. // **Guidance for setting values:** This policy should generally be set to zero unless you are exploring a scenario with unusual and unexpected technological advancement. If setting a non-zero value, more mature technologies, such as coal, should have lower values than younger technologies, such as solar. A setting of 30% implies an average of roughly 1% annual improvement, which is very substantial. | architectural-design.html#rnd | research-and-development.html
Research and Development | Capital Cost Reduction | RnD Hydrogen Capital Cost Perc Reduction | electrolysis with guaranteed clean electricity |  | Green: Electrolysis with Guaranteed Clean |  | 3147 | Yes | R&D Capital Cost Reductions | RnD hydgn capital cost reduction | 0% | 40% | 1% | % reduction in cost | **Description:** This policy causes the capital cost of the selected type(s) of equipment to decline by the set percentage over the course of the model run. The R&D progress caused by this policy is additional to any R&D necessary to comply with other policies, such as tighter fuel economy standards. No costs associated with conducting this additional R&D (such as investments in laboratories or engineers' salaries) are included in the model. // **Guidance for setting values:** This policy should generally be set to zero unless you are exploring a scenario with unusual and unexpected technological advancement. If setting a non-zero value, more mature technologies, such as coal, should have lower values than younger technologies, such as solar. A setting of 30% implies an average of roughly 1% annual improvement, which is very substantial. | architectural-design.html#rnd | research-and-development.html
Research and Development | Capital Cost Reduction | RnD Hydrogen Capital Cost Perc Reduction | natural gas reforming with CCS |  | Blue: SMR with CCS |  | 3148 | Yes | R&D Capital Cost Reductions | RnD hydgn capital cost reduction | 0% | 40% | 1% | % reduction in cost | **Description:** This policy causes the capital cost of the selected type(s) of equipment to decline by the set percentage over the course of the model run. The R&D progress caused by this policy is additional to any R&D necessary to comply with other policies, such as tighter fuel economy standards. No costs associated with conducting this additional R&D (such as investments in laboratories or engineers' salaries) are included in the model. // **Guidance for setting values:** This policy should generally be set to zero unless you are exploring a scenario with unusual and unexpected technological advancement. If setting a non-zero value, more mature technologies, such as coal, should have lower values than younger technologies, such as solar. A setting of 30% implies an average of roughly 1% annual improvement, which is very substantial. | architectural-design.html#rnd | research-and-development.html
Research and Development | Capital Cost Reduction | RnD Cement Pathway Capital Cost Perc Reduction | dry kiln with precalciner |  | Cement: Dry Kiln with Precalciner |  | 3149 | Yes | R&D Capital Cost Reductions | RnD cement pathway capital cost reduction | 0% | 40% | 1% | % reduction in cost | **Description:** This policy causes the capital cost of the selected type(s) of equipment to decline by the set percentage over the course of the model run. The R&D progress caused by this policy is additional to any R&D necessary to comply with other policies, such as tighter fuel economy standards. No costs associated with conducting this additional R&D (such as investments in laboratories or engineers' salaries) are included in the model. // **Guidance for setting values:** This policy should generally be set to zero unless you are exploring a scenario with unusual and unexpected technological advancement. If setting a non-zero value, more mature technologies, such as coal, should have lower values than younger technologies, such as solar. A setting of 30% implies an average of roughly 1% annual improvement, which is very substantial. | architectural-design.html#rnd | research-and-development.html
Research and Development | Capital Cost Reduction | RnD Cement Pathway Capital Cost Perc Reduction | dry kiln with CCS |  | Cement: Dry Kiln with CCS |  | 3150 | Yes | R&D Capital Cost Reductions | RnD cement pathway capital cost reduction | 0% | 40% | 1% | % reduction in cost | **Description:** This policy causes the capital cost of the selected type(s) of equipment to decline by the set percentage over the course of the model run. The R&D progress caused by this policy is additional to any R&D necessary to comply with other policies, such as tighter fuel economy standards. No costs associated with conducting this additional R&D (such as investments in laboratories or engineers' salaries) are included in the model. // **Guidance for setting values:** This policy should generally be set to zero unless you are exploring a scenario with unusual and unexpected technological advancement. If setting a non-zero value, more mature technologies, such as coal, should have lower values than younger technologies, such as solar. A setting of 30% implies an average of roughly 1% annual improvement, which is very substantial. | architectural-design.html#rnd | research-and-development.html
Research and Development | Capital Cost Reduction | RnD Cement Pathway Capital Cost Perc Reduction | electric kiln |  | Cement: Electric Kiln |  | 3151 | Yes | R&D Capital Cost Reductions | RnD cement pathway capital cost reduction | 0% | 40% | 1% | % reduction in cost | **Description:** This policy causes the capital cost of the selected type(s) of equipment to decline by the set percentage over the course of the model run. The R&D progress caused by this policy is additional to any R&D necessary to comply with other policies, such as tighter fuel economy standards. No costs associated with conducting this additional R&D (such as investments in laboratories or engineers' salaries) are included in the model. // **Guidance for setting values:** This policy should generally be set to zero unless you are exploring a scenario with unusual and unexpected technological advancement. If setting a non-zero value, more mature technologies, such as coal, should have lower values than younger technologies, such as solar. A setting of 30% implies an average of roughly 1% annual improvement, which is very substantial. | architectural-design.html#rnd | research-and-development.html
Research and Development | Capital Cost Reduction | RnD Cement Pathway Capital Cost Perc Reduction | electric kiln with CCS |  | Cement: Electric Kiln with CCS |  | 3152 | Yes | R&D Capital Cost Reductions | RnD cement pathway capital cost reduction | 0% | 40% | 1% | % reduction in cost | **Description:** This policy causes the capital cost of the selected type(s) of equipment to decline by the set percentage over the course of the model run. The R&D progress caused by this policy is additional to any R&D necessary to comply with other policies, such as tighter fuel economy standards. No costs associated with conducting this additional R&D (such as investments in laboratories or engineers' salaries) are included in the model. // **Guidance for setting values:** This policy should generally be set to zero unless you are exploring a scenario with unusual and unexpected technological advancement. If setting a non-zero value, more mature technologies, such as coal, should have lower values than younger technologies, such as solar. A setting of 30% implies an average of roughly 1% annual improvement, which is very substantial. | architectural-design.html#rnd | research-and-development.html
Research and Development | Capital Cost Reduction | RnD Cement Pathway Capital Cost Perc Reduction | alternative chemistry cement |  | Cement: Alternative Chemistry |  | 3153 | Yes | R&D Capital Cost Reductions | RnD cement pathway capital cost reduction | 0% | 40% | 1% | % reduction in cost | **Description:** This policy causes the capital cost of the selected type(s) of equipment to decline by the set percentage over the course of the model run. The R&D progress caused by this policy is additional to any R&D necessary to comply with other policies, such as tighter fuel economy standards. No costs associated with conducting this additional R&D (such as investments in laboratories or engineers' salaries) are included in the model. // **Guidance for setting values:** This policy should generally be set to zero unless you are exploring a scenario with unusual and unexpected technological advancement. If setting a non-zero value, more mature technologies, such as coal, should have lower values than younger technologies, such as solar. A setting of 30% implies an average of roughly 1% annual improvement, which is very substantial. | architectural-design.html#rnd | research-and-development.html
Carbon Removal | Direct Air Capture | Fraction of Direct Air Capture Potential Achieved |  |  |  |  | 3154 | Yes | Carbon Dioxide Removal | geoeng direct air capture | 0% | 100% | 1% | % of potential achieved | **Description:** This policy causes direct air capture (DAC) technology to be used to remove carbon dioxide from the atmosphere. The modeled technology is based on hydroxide sorbents, as this is the most mature DAC technology. Alternatives (such as amine-based technologies) are unlikely to have a perceptible impact by 2050, the last year of the EPS model run. Note that all DAC technologies, even hydroxide sorbents, have their greatest potential effects after 2050, which cannot be seen in a model run that ends in 2050. (DAC refers only to mechanical methods of carbon dioxide removal, not afforestation and other land use measures. For those measures, see the policy levers in the "Agriculture, Land Use, and Forestry" category.) // **Guidance for setting values:** A 100% setting implies large DAC research and development investments starting today, and deployment in line with the published Long-Term Strategy of the United States: Pathways to Net-Zero Greenhouse Gas Emissions by 2050 (roughly 350 MMT in 2050). | direct-air-capture.html#dac | direct-air-capture.html
Carbon Removal | Enhanced Rock Weathering | Fraction of Enhanced Rock Weathering Potential Achieved |  |  |  |  | 3155 | Yes | Carbon Dioxide Removal | geoeng enhanced rock weathering | 0% | 100% | 1% | % of potential achieved | **Description:** This policy causes deployment of enhanced rock weathering practices to absorb CO2 from the atmosphere. We use data from Fuhrman et al., which assumes application of crushed basalt to croplands. // **Guidance for setting values:** A 100% setting implies rock application to roughly 45 million acres.
Research and Development | Fuel Use Reduction | RnD Building Fuel Use Perc Reduction | heating |  | Buildings: Heating |  | 3156 | Yes | R&D Fuel Use Reductions | RnD building fuel use reduction | 0% | 40% | 1% | % reduction in fuel use | **Description:** This policy causes the fuel use of the selected type(s) of equipment to decline by the set percentage over the course of the model run. The R&D progress caused by this policy is additional to any R&D necessary to comply with other policies, such as tighter fuel economy standards. No costs associated with conducting this additional R&D (such as investments in laboratories or engineers' salaries) are included in the model. // **Guidance for setting values:** This policy should generally be set to zero unless you are exploring a scenario with unusual and unexpected technological advancement. If setting a non-zero value, more mature technologies, such as coal, should have lower values than younger technologies, such as solar. A setting of 30% implies an average of roughly 1% annual improvement, which is very substantial. | architectural-design.html#rnd | research-and-development.html
Research and Development | Fuel Use Reduction | RnD Building Fuel Use Perc Reduction | cooling and ventilation |  | Buildings: Cooling and Ventilation |  | 3157 | Yes | R&D Fuel Use Reductions | RnD building fuel use reduction | 0% | 40% | 1% | % reduction in fuel use | **Description:** This policy causes the fuel use of the selected type(s) of equipment to decline by the set percentage over the course of the model run. The R&D progress caused by this policy is additional to any R&D necessary to comply with other policies, such as tighter fuel economy standards. No costs associated with conducting this additional R&D (such as investments in laboratories or engineers' salaries) are included in the model. // **Guidance for setting values:** This policy should generally be set to zero unless you are exploring a scenario with unusual and unexpected technological advancement. If setting a non-zero value, more mature technologies, such as coal, should have lower values than younger technologies, such as solar. A setting of 30% implies an average of roughly 1% annual improvement, which is very substantial. | architectural-design.html#rnd | research-and-development.html
Research and Development | Fuel Use Reduction | RnD Building Fuel Use Perc Reduction | envelope |  | Buildings: Envelope |  | 3158 | No | R&D Fuel Use Reductions | RnD building fuel use reduction | 0% | 40% | 1% | % reduction in fuel use | **Description:** This policy causes the fuel use of the selected type(s) of equipment to decline by the set percentage over the course of the model run. The R&D progress caused by this policy is additional to any R&D necessary to comply with other policies, such as tighter fuel economy standards. No costs associated with conducting this additional R&D (such as investments in laboratories or engineers' salaries) are included in the model. // **Guidance for setting values:** This policy should generally be set to zero unless you are exploring a scenario with unusual and unexpected technological advancement. If setting a non-zero value, more mature technologies, such as coal, should have lower values than younger technologies, such as solar. A setting of 30% implies an average of roughly 1% annual improvement, which is very substantial. | architectural-design.html#rnd | research-and-development.html
Research and Development | Fuel Use Reduction | RnD Building Fuel Use Perc Reduction | lighting |  | Buildings: Lighting |  | 3159 | Yes | R&D Fuel Use Reductions | RnD building fuel use reduction | 0% | 40% | 1% | % reduction in fuel use | **Description:** This policy causes the fuel use of the selected type(s) of equipment to decline by the set percentage over the course of the model run. The R&D progress caused by this policy is additional to any R&D necessary to comply with other policies, such as tighter fuel economy standards. No costs associated with conducting this additional R&D (such as investments in laboratories or engineers' salaries) are included in the model. // **Guidance for setting values:** This policy should generally be set to zero unless you are exploring a scenario with unusual and unexpected technological advancement. If setting a non-zero value, more mature technologies, such as coal, should have lower values than younger technologies, such as solar. A setting of 30% implies an average of roughly 1% annual improvement, which is very substantial. | architectural-design.html#rnd | research-and-development.html
Research and Development | Fuel Use Reduction | RnD Building Fuel Use Perc Reduction | appliances |  | Buildings: Appliances |  | 3160 | Yes | R&D Fuel Use Reductions | RnD building fuel use reduction | 0% | 40% | 1% | % reduction in fuel use | **Description:** This policy causes the fuel use of the selected type(s) of equipment to decline by the set percentage over the course of the model run. The R&D progress caused by this policy is additional to any R&D necessary to comply with other policies, such as tighter fuel economy standards. No costs associated with conducting this additional R&D (such as investments in laboratories or engineers' salaries) are included in the model. // **Guidance for setting values:** This policy should generally be set to zero unless you are exploring a scenario with unusual and unexpected technological advancement. If setting a non-zero value, more mature technologies, such as coal, should have lower values than younger technologies, such as solar. A setting of 30% implies an average of roughly 1% annual improvement, which is very substantial. | architectural-design.html#rnd | research-and-development.html
Research and Development | Fuel Use Reduction | RnD Building Fuel Use Perc Reduction | other component |  | Buildings: Other Components |  | 3161 | Yes | R&D Fuel Use Reductions | RnD building fuel use reduction | 0% | 40% | 1% | % reduction in fuel use | **Description:** This policy causes the fuel use of the selected type(s) of equipment to decline by the set percentage over the course of the model run. The R&D progress caused by this policy is additional to any R&D necessary to comply with other policies, such as tighter fuel economy standards. No costs associated with conducting this additional R&D (such as investments in laboratories or engineers' salaries) are included in the model. // **Guidance for setting values:** This policy should generally be set to zero unless you are exploring a scenario with unusual and unexpected technological advancement. If setting a non-zero value, more mature technologies, such as coal, should have lower values than younger technologies, such as solar. A setting of 30% implies an average of roughly 1% annual improvement, which is very substantial. | architectural-design.html#rnd | research-and-development.html
Research and Development | Fuel Use Reduction | RnD CCS Fuel Use Perc Reduction |  |  | Carbon Capture and Sequestration |  | 3162 | Yes | R&D Fuel Use Reductions | RnD CCS fuel use reduction | 0% | 40% | 1% | % reduction in fuel use | **Description:** This policy causes the fuel use of the selected type(s) of equipment to decline by the set percentage over the course of the model run. The R&D progress caused by this policy is additional to any R&D necessary to comply with other policies, such as tighter fuel economy standards. No costs associated with conducting this additional R&D (such as investments in laboratories or engineers' salaries) are included in the model. // **Guidance for setting values:** This policy should generally be set to zero unless you are exploring a scenario with unusual and unexpected technological advancement. If setting a non-zero value, more mature technologies, such as coal, should have lower values than younger technologies, such as solar. A setting of 30% implies an average of roughly 1% annual improvement, which is very substantial. | architectural-design.html#rnd | research-and-development.html
Research and Development | Fuel Use Reduction | RnD Electricity Fuel Use Perc Reduction | hard coal es |  | Electricity: Hard Coal |  | 3163 | Yes | R&D Fuel Use Reductions | RnD electricity fuel use reduction | 0% | 40% | 1% | % reduction in fuel use | **Description:** This policy causes the fuel use of the selected type(s) of equipment to decline by the set percentage over the course of the model run. The R&D progress caused by this policy is additional to any R&D necessary to comply with other policies, such as tighter fuel economy standards. No costs associated with conducting this additional R&D (such as investments in laboratories or engineers' salaries) are included in the model. // **Guidance for setting values:** This policy should generally be set to zero unless you are exploring a scenario with unusual and unexpected technological advancement. If setting a non-zero value, more mature technologies, such as coal, should have lower values than younger technologies, such as solar. A setting of 30% implies an average of roughly 1% annual improvement, which is very substantial. | architectural-design.html#rnd | research-and-development.html
Research and Development | Fuel Use Reduction | RnD Electricity Fuel Use Perc Reduction | natural gas steam turbine es |  | Electricity: Natural Gas Steam Turbine |  | 3164 | Yes | R&D Fuel Use Reductions | RnD electricity fuel use reduction | 0% | 40% | 1% | % reduction in fuel use | **Description:** This policy causes the fuel use of the selected type(s) of equipment to decline by the set percentage over the course of the model run. The R&D progress caused by this policy is additional to any R&D necessary to comply with other policies, such as tighter fuel economy standards. No costs associated with conducting this additional R&D (such as investments in laboratories or engineers' salaries) are included in the model. // **Guidance for setting values:** This policy should generally be set to zero unless you are exploring a scenario with unusual and unexpected technological advancement. If setting a non-zero value, more mature technologies, such as coal, should have lower values than younger technologies, such as solar. A setting of 30% implies an average of roughly 1% annual improvement, which is very substantial. | architectural-design.html#rnd | research-and-development.html
Research and Development | Fuel Use Reduction | RnD Electricity Fuel Use Perc Reduction | natural gas combined cycle es |  | Electricity: Natural Gas Combined Cycle |  | 3165 | Yes | R&D Fuel Use Reductions | RnD electricity fuel use reduction | 0% | 40% | 1% | % reduction in fuel use | **Description:** This policy causes the fuel use of the selected type(s) of equipment to decline by the set percentage over the course of the model run. The R&D progress caused by this policy is additional to any R&D necessary to comply with other policies, such as tighter fuel economy standards. No costs associated with conducting this additional R&D (such as investments in laboratories or engineers' salaries) are included in the model. // **Guidance for setting values:** This policy should generally be set to zero unless you are exploring a scenario with unusual and unexpected technological advancement. If setting a non-zero value, more mature technologies, such as coal, should have lower values than younger technologies, such as solar. A setting of 30% implies an average of roughly 1% annual improvement, which is very substantial. | architectural-design.html#rnd | research-and-development.html
Research and Development | Fuel Use Reduction | RnD Electricity Fuel Use Perc Reduction | nuclear es |  | Electricity: Conventional Nuclear |  | 3166 | No | R&D Fuel Use Reductions | RnD electricity fuel use reduction | 0% | 40% | 1% | % reduction in fuel use | **Description:** This policy causes the fuel use of the selected type(s) of equipment to decline by the set percentage over the course of the model run. The R&D progress caused by this policy is additional to any R&D necessary to comply with other policies, such as tighter fuel economy standards. No costs associated with conducting this additional R&D (such as investments in laboratories or engineers' salaries) are included in the model. // **Guidance for setting values:** This policy should generally be set to zero unless you are exploring a scenario with unusual and unexpected technological advancement. If setting a non-zero value, more mature technologies, such as coal, should have lower values than younger technologies, such as solar. A setting of 30% implies an average of roughly 1% annual improvement, which is very substantial. | architectural-design.html#rnd | research-and-development.html
Research and Development | Fuel Use Reduction | RnD Electricity Fuel Use Perc Reduction | hydro es |  | Electricity: Hydro |  | 3167 | No | R&D Fuel Use Reductions | RnD electricity fuel use reduction | 0% | 40% | 1% | % reduction in fuel use | **Description:** This policy causes the fuel use of the selected type(s) of equipment to decline by the set percentage over the course of the model run. The R&D progress caused by this policy is additional to any R&D necessary to comply with other policies, such as tighter fuel economy standards. No costs associated with conducting this additional R&D (such as investments in laboratories or engineers' salaries) are included in the model. // **Guidance for setting values:** This policy should generally be set to zero unless you are exploring a scenario with unusual and unexpected technological advancement. If setting a non-zero value, more mature technologies, such as coal, should have lower values than younger technologies, such as solar. A setting of 30% implies an average of roughly 1% annual improvement, which is very substantial. | architectural-design.html#rnd | research-and-development.html
Research and Development | Fuel Use Reduction | RnD Electricity Fuel Use Perc Reduction | onshore wind es |  | Electricity: Onshore Wind |  | 3168 | No | R&D Fuel Use Reductions | RnD electricity fuel use reduction | 0% | 40% | 1% | % reduction in fuel use | **Description:** This policy causes the fuel use of the selected type(s) of equipment to decline by the set percentage over the course of the model run. The R&D progress caused by this policy is additional to any R&D necessary to comply with other policies, such as tighter fuel economy standards. No costs associated with conducting this additional R&D (such as investments in laboratories or engineers' salaries) are included in the model. // **Guidance for setting values:** This policy should generally be set to zero unless you are exploring a scenario with unusual and unexpected technological advancement. If setting a non-zero value, more mature technologies, such as coal, should have lower values than younger technologies, such as solar. A setting of 30% implies an average of roughly 1% annual improvement, which is very substantial. | architectural-design.html#rnd | research-and-development.html
Research and Development | Fuel Use Reduction | RnD Electricity Fuel Use Perc Reduction | solar PV es |  | Electricity: Solar PV |  | 3169 | No | R&D Fuel Use Reductions | RnD electricity fuel use reduction | 0% | 40% | 1% | % reduction in fuel use | **Description:** This policy causes the fuel use of the selected type(s) of equipment to decline by the set percentage over the course of the model run. The R&D progress caused by this policy is additional to any R&D necessary to comply with other policies, such as tighter fuel economy standards. No costs associated with conducting this additional R&D (such as investments in laboratories or engineers' salaries) are included in the model. // **Guidance for setting values:** This policy should generally be set to zero unless you are exploring a scenario with unusual and unexpected technological advancement. If setting a non-zero value, more mature technologies, such as coal, should have lower values than younger technologies, such as solar. A setting of 30% implies an average of roughly 1% annual improvement, which is very substantial. | architectural-design.html#rnd | research-and-development.html
Research and Development | Fuel Use Reduction | RnD Electricity Fuel Use Perc Reduction | solar thermal es |  | Electricity: Solar Thermal |  | 3170 | No | R&D Fuel Use Reductions | RnD electricity fuel use reduction | 0% | 40% | 1% | % reduction in fuel use | **Description:** This policy causes the fuel use of the selected type(s) of equipment to decline by the set percentage over the course of the model run. The R&D progress caused by this policy is additional to any R&D necessary to comply with other policies, such as tighter fuel economy standards. No costs associated with conducting this additional R&D (such as investments in laboratories or engineers' salaries) are included in the model. // **Guidance for setting values:** This policy should generally be set to zero unless you are exploring a scenario with unusual and unexpected technological advancement. If setting a non-zero value, more mature technologies, such as coal, should have lower values than younger technologies, such as solar. A setting of 30% implies an average of roughly 1% annual improvement, which is very substantial. | architectural-design.html#rnd | research-and-development.html
Research and Development | Fuel Use Reduction | RnD Electricity Fuel Use Perc Reduction | biomass es |  | Electricity: Biomass |  | 3171 | Yes | R&D Fuel Use Reductions | RnD electricity fuel use reduction | 0% | 40% | 1% | % reduction in fuel use | **Description:** This policy causes the fuel use of the selected type(s) of equipment to decline by the set percentage over the course of the model run. The R&D progress caused by this policy is additional to any R&D necessary to comply with other policies, such as tighter fuel economy standards. No costs associated with conducting this additional R&D (such as investments in laboratories or engineers' salaries) are included in the model. // **Guidance for setting values:** This policy should generally be set to zero unless you are exploring a scenario with unusual and unexpected technological advancement. If setting a non-zero value, more mature technologies, such as coal, should have lower values than younger technologies, such as solar. A setting of 30% implies an average of roughly 1% annual improvement, which is very substantial. | architectural-design.html#rnd | research-and-development.html
Research and Development | Fuel Use Reduction | RnD Electricity Fuel Use Perc Reduction | geothermal es |  | Electricity: Geothermal |  | 3172 | No | R&D Fuel Use Reductions | RnD electricity fuel use reduction | 0% | 40% | 1% | % reduction in fuel use | **Description:** This policy causes the fuel use of the selected type(s) of equipment to decline by the set percentage over the course of the model run. The R&D progress caused by this policy is additional to any R&D necessary to comply with other policies, such as tighter fuel economy standards. No costs associated with conducting this additional R&D (such as investments in laboratories or engineers' salaries) are included in the model. // **Guidance for setting values:** This policy should generally be set to zero unless you are exploring a scenario with unusual and unexpected technological advancement. If setting a non-zero value, more mature technologies, such as coal, should have lower values than younger technologies, such as solar. A setting of 30% implies an average of roughly 1% annual improvement, which is very substantial. | architectural-design.html#rnd | research-and-development.html
Research and Development | Fuel Use Reduction | RnD Electricity Fuel Use Perc Reduction | petroleum es |  | Electricity: Petroleum |  | 3173 | Yes | R&D Fuel Use Reductions | RnD electricity fuel use reduction | 0% | 40% | 1% | % reduction in fuel use | **Description:** This policy causes the fuel use of the selected type(s) of equipment to decline by the set percentage over the course of the model run. The R&D progress caused by this policy is additional to any R&D necessary to comply with other policies, such as tighter fuel economy standards. No costs associated with conducting this additional R&D (such as investments in laboratories or engineers' salaries) are included in the model. // **Guidance for setting values:** This policy should generally be set to zero unless you are exploring a scenario with unusual and unexpected technological advancement. If setting a non-zero value, more mature technologies, such as coal, should have lower values than younger technologies, such as solar. A setting of 30% implies an average of roughly 1% annual improvement, which is very substantial. | architectural-design.html#rnd | research-and-development.html
Research and Development | Fuel Use Reduction | RnD Electricity Fuel Use Perc Reduction | natural gas peaker es |  | Electricity: Natural Gas Peaker |  | 3174 | Yes | R&D Fuel Use Reductions | RnD electricity fuel use reduction | 0% | 40% | 1% | % reduction in fuel use | **Description:** This policy causes the fuel use of the selected type(s) of equipment to decline by the set percentage over the course of the model run. The R&D progress caused by this policy is additional to any R&D necessary to comply with other policies, such as tighter fuel economy standards. No costs associated with conducting this additional R&D (such as investments in laboratories or engineers' salaries) are included in the model. // **Guidance for setting values:** This policy should generally be set to zero unless you are exploring a scenario with unusual and unexpected technological advancement. If setting a non-zero value, more mature technologies, such as coal, should have lower values than younger technologies, such as solar. A setting of 30% implies an average of roughly 1% annual improvement, which is very substantial. | architectural-design.html#rnd | research-and-development.html
Research and Development | Fuel Use Reduction | RnD Electricity Fuel Use Perc Reduction | lignite es |  | Electricity: Lignite |  | 3175 | Yes | R&D Fuel Use Reductions | RnD electricity fuel use reduction | 0% | 40% | 1% | % reduction in fuel use | **Description:** This policy causes the fuel use of the selected type(s) of equipment to decline by the set percentage over the course of the model run. The R&D progress caused by this policy is additional to any R&D necessary to comply with other policies, such as tighter fuel economy standards. No costs associated with conducting this additional R&D (such as investments in laboratories or engineers' salaries) are included in the model. // **Guidance for setting values:** This policy should generally be set to zero unless you are exploring a scenario with unusual and unexpected technological advancement. If setting a non-zero value, more mature technologies, such as coal, should have lower values than younger technologies, such as solar. A setting of 30% implies an average of roughly 1% annual improvement, which is very substantial. | architectural-design.html#rnd | research-and-development.html
Research and Development | Fuel Use Reduction | RnD Electricity Fuel Use Perc Reduction | offshore wind es |  | Electricity: Offshore Wind |  | 3176 | No | R&D Fuel Use Reductions | RnD electricity fuel use reduction | 0% | 40% | 1% | % reduction in fuel use | **Description:** This policy causes the fuel use of the selected type(s) of equipment to decline by the set percentage over the course of the model run. The R&D progress caused by this policy is additional to any R&D necessary to comply with other policies, such as tighter fuel economy standards. No costs associated with conducting this additional R&D (such as investments in laboratories or engineers' salaries) are included in the model. // **Guidance for setting values:** This policy should generally be set to zero unless you are exploring a scenario with unusual and unexpected technological advancement. If setting a non-zero value, more mature technologies, such as coal, should have lower values than younger technologies, such as solar. A setting of 30% implies an average of roughly 1% annual improvement, which is very substantial. | architectural-design.html#rnd | research-and-development.html
Research and Development | Fuel Use Reduction | RnD Electricity Fuel Use Perc Reduction | crude oil es |  | Electricity: Crude Oil |  | 3177 | No | R&D Fuel Use Reductions | RnD electricity fuel use reduction | 0% | 40% | 1% | % reduction in fuel use | **Description:** This policy causes the fuel use of the selected type(s) of equipment to decline by the set percentage over the course of the model run. The R&D progress caused by this policy is additional to any R&D necessary to comply with other policies, such as tighter fuel economy standards. No costs associated with conducting this additional R&D (such as investments in laboratories or engineers' salaries) are included in the model. // **Guidance for setting values:** This policy should generally be set to zero unless you are exploring a scenario with unusual and unexpected technological advancement. If setting a non-zero value, more mature technologies, such as coal, should have lower values than younger technologies, such as solar. A setting of 30% implies an average of roughly 1% annual improvement, which is very substantial. | architectural-design.html#rnd | research-and-development.html
Research and Development | Fuel Use Reduction | RnD Electricity Fuel Use Perc Reduction | heavy or residual fuel oil es |  | Electricity: Heavy or Residual Fuel Oil |  | 3178 | No | R&D Fuel Use Reductions | RnD electricity fuel use reduction | 0% | 40% | 1% | % reduction in fuel use | **Description:** This policy causes the fuel use of the selected type(s) of equipment to decline by the set percentage over the course of the model run. The R&D progress caused by this policy is additional to any R&D necessary to comply with other policies, such as tighter fuel economy standards. No costs associated with conducting this additional R&D (such as investments in laboratories or engineers' salaries) are included in the model. // **Guidance for setting values:** This policy should generally be set to zero unless you are exploring a scenario with unusual and unexpected technological advancement. If setting a non-zero value, more mature technologies, such as coal, should have lower values than younger technologies, such as solar. A setting of 30% implies an average of roughly 1% annual improvement, which is very substantial. | architectural-design.html#rnd | research-and-development.html
Research and Development | Fuel Use Reduction | RnD Electricity Fuel Use Perc Reduction | municipal solid waste es |  | Electricity: Municipal Solid Waste |  | 3179 | Yes | R&D Fuel Use Reductions | RnD electricity fuel use reduction | 0% | 40% | 1% | % reduction in fuel use | **Description:** This policy causes the fuel use of the selected type(s) of equipment to decline by the set percentage over the course of the model run. The R&D progress caused by this policy is additional to any R&D necessary to comply with other policies, such as tighter fuel economy standards. No costs associated with conducting this additional R&D (such as investments in laboratories or engineers' salaries) are included in the model. // **Guidance for setting values:** This policy should generally be set to zero unless you are exploring a scenario with unusual and unexpected technological advancement. If setting a non-zero value, more mature technologies, such as coal, should have lower values than younger technologies, such as solar. A setting of 30% implies an average of roughly 1% annual improvement, which is very substantial. | architectural-design.html#rnd | research-and-development.html
Research and Development | Fuel Use Reduction | RnD Electricity Fuel Use Perc Reduction | hard coal w CCS es |  | Electricity: Hard Coal with CCS |  | 3180 | Yes | R&D Fuel Use Reductions | RnD electricity fuel use reduction | 0% | 40% | 1% | % reduction in fuel use | **Description:** This policy causes the fuel use of the selected type(s) of equipment to decline by the set percentage over the course of the model run. The R&D progress caused by this policy is additional to any R&D necessary to comply with other policies, such as tighter fuel economy standards. No costs associated with conducting this additional R&D (such as investments in laboratories or engineers' salaries) are included in the model. // **Guidance for setting values:** This policy should generally be set to zero unless you are exploring a scenario with unusual and unexpected technological advancement. If setting a non-zero value, more mature technologies, such as coal, should have lower values than younger technologies, such as solar. A setting of 30% implies an average of roughly 1% annual improvement, which is very substantial. | architectural-design.html#rnd | research-and-development.html
Research and Development | Fuel Use Reduction | RnD Electricity Fuel Use Perc Reduction | natural gas combined cycle w CCS es |  | Electricity: Natural Gas Combined Cycle with CCS |  | 3181 | Yes | R&D Fuel Use Reductions | RnD electricity fuel use reduction | 0% | 40% | 1% | % reduction in fuel use | **Description:** This policy causes the fuel use of the selected type(s) of equipment to decline by the set percentage over the course of the model run. The R&D progress caused by this policy is additional to any R&D necessary to comply with other policies, such as tighter fuel economy standards. No costs associated with conducting this additional R&D (such as investments in laboratories or engineers' salaries) are included in the model. // **Guidance for setting values:** This policy should generally be set to zero unless you are exploring a scenario with unusual and unexpected technological advancement. If setting a non-zero value, more mature technologies, such as coal, should have lower values than younger technologies, such as solar. A setting of 30% implies an average of roughly 1% annual improvement, which is very substantial. | architectural-design.html#rnd | research-and-development.html
Research and Development | Fuel Use Reduction | RnD Electricity Fuel Use Perc Reduction | biomass w CCS es |  | Electricity: Biomass with CCS |  | 3182 | Yes | R&D Fuel Use Reductions | RnD electricity fuel use reduction | 0% | 40% | 1% | % reduction in fuel use | **Description:** This policy causes the fuel use of the selected type(s) of equipment to decline by the set percentage over the course of the model run. The R&D progress caused by this policy is additional to any R&D necessary to comply with other policies, such as tighter fuel economy standards. No costs associated with conducting this additional R&D (such as investments in laboratories or engineers' salaries) are included in the model. // **Guidance for setting values:** This policy should generally be set to zero unless you are exploring a scenario with unusual and unexpected technological advancement. If setting a non-zero value, more mature technologies, such as coal, should have lower values than younger technologies, such as solar. A setting of 30% implies an average of roughly 1% annual improvement, which is very substantial. | architectural-design.html#rnd | research-and-development.html
Research and Development | Fuel Use Reduction | RnD Electricity Fuel Use Perc Reduction | lignite w CCS es |  | Electricity: Lignite with CCS |  | 3183 | Yes | R&D Fuel Use Reductions | RnD electricity fuel use reduction | 0% | 40% | 1% | % reduction in fuel use | **Description:** This policy causes the fuel use of the selected type(s) of equipment to decline by the set percentage over the course of the model run. The R&D progress caused by this policy is additional to any R&D necessary to comply with other policies, such as tighter fuel economy standards. No costs associated with conducting this additional R&D (such as investments in laboratories or engineers' salaries) are included in the model. // **Guidance for setting values:** This policy should generally be set to zero unless you are exploring a scenario with unusual and unexpected technological advancement. If setting a non-zero value, more mature technologies, such as coal, should have lower values than younger technologies, such as solar. A setting of 30% implies an average of roughly 1% annual improvement, which is very substantial. | architectural-design.html#rnd | research-and-development.html
Research and Development | Fuel Use Reduction | RnD Electricity Fuel Use Perc Reduction | small modular reactor es |  | Electricity: Small Modular Reactor |  | 3184 | Yes | R&D Fuel Use Reductions | RnD electricity fuel use reduction | 0% | 40% | 1% | % reduction in fuel use | **Description:** This policy causes the fuel use of the selected type(s) of equipment to decline by the set percentage over the course of the model run. The R&D progress caused by this policy is additional to any R&D necessary to comply with other policies, such as tighter fuel economy standards. No costs associated with conducting this additional R&D (such as investments in laboratories or engineers' salaries) are included in the model. // **Guidance for setting values:** This policy should generally be set to zero unless you are exploring a scenario with unusual and unexpected technological advancement. If setting a non-zero value, more mature technologies, such as coal, should have lower values than younger technologies, such as solar. A setting of 30% implies an average of roughly 1% annual improvement, which is very substantial. | architectural-design.html#rnd | research-and-development.html
Research and Development | Fuel Use Reduction | RnD Electricity Fuel Use Perc Reduction | hydrogen combustion turbine es |  | Electricity: Hydrogen Combustion Turbine |  | 3185 | Yes | R&D Fuel Use Reductions | RnD electricity fuel use reduction | 0% | 40% | 1% | % reduction in fuel use | **Description:** This policy causes the fuel use of the selected type(s) of equipment to decline by the set percentage over the course of the model run. The R&D progress caused by this policy is additional to any R&D necessary to comply with other policies, such as tighter fuel economy standards. No costs associated with conducting this additional R&D (such as investments in laboratories or engineers' salaries) are included in the model. // **Guidance for setting values:** This policy should generally be set to zero unless you are exploring a scenario with unusual and unexpected technological advancement. If setting a non-zero value, more mature technologies, such as coal, should have lower values than younger technologies, such as solar. A setting of 30% implies an average of roughly 1% annual improvement, which is very substantial. | architectural-design.html#rnd | research-and-development.html
Research and Development | Fuel Use Reduction | RnD Electricity Fuel Use Perc Reduction | hydrogen combined cycle es |  | Electricity: Hydrogen Combined Cycle |  | 3186 | Yes | R&D Fuel Use Reductions | RnD electricity fuel use reduction | 0% | 40% | 1% | % reduction in fuel use | **Description:** This policy causes the fuel use of the selected type(s) of equipment to decline by the set percentage over the course of the model run. The R&D progress caused by this policy is additional to any R&D necessary to comply with other policies, such as tighter fuel economy standards. No costs associated with conducting this additional R&D (such as investments in laboratories or engineers' salaries) are included in the model. // **Guidance for setting values:** This policy should generally be set to zero unless you are exploring a scenario with unusual and unexpected technological advancement. If setting a non-zero value, more mature technologies, such as coal, should have lower values than younger technologies, such as solar. A setting of 30% implies an average of roughly 1% annual improvement, which is very substantial. | architectural-design.html#rnd | research-and-development.html
Research and Development | Fuel Use Reduction | RnD Industry Fuel Use Perc Reduction | agriculture and forestry 01T03 |  | Industry: Agriculture and Forestry |  | 3187 | Yes | R&D Fuel Use Reductions | RnD industry fuel use reduction | 0% | 40% | 1% | % reduction in fuel use | **Description:** This policy causes the fuel use of the selected type(s) of equipment to decline by the set percentage over the course of the model run. The R&D progress caused by this policy is additional to any R&D necessary to comply with other policies, such as tighter fuel economy standards. No costs associated with conducting this additional R&D (such as investments in laboratories or engineers' salaries) are included in the model. // **Guidance for setting values:** This policy should generally be set to zero unless you are exploring a scenario with unusual and unexpected technological advancement. If setting a non-zero value, more mature technologies, such as coal, should have lower values than younger technologies, such as solar. A setting of 30% implies an average of roughly 1% annual improvement, which is very substantial. | architectural-design.html#rnd | research-and-development.html
Research and Development | Fuel Use Reduction | RnD Industry Fuel Use Perc Reduction | coal mining 05 |  | Industry: Coal Mining |  | 3188 | Yes | R&D Fuel Use Reductions | RnD industry fuel use reduction | 0% | 40% | 1% | % reduction in fuel use | **Description:** This policy causes the fuel use of the selected type(s) of equipment to decline by the set percentage over the course of the model run. The R&D progress caused by this policy is additional to any R&D necessary to comply with other policies, such as tighter fuel economy standards. No costs associated with conducting this additional R&D (such as investments in laboratories or engineers' salaries) are included in the model. // **Guidance for setting values:** This policy should generally be set to zero unless you are exploring a scenario with unusual and unexpected technological advancement. If setting a non-zero value, more mature technologies, such as coal, should have lower values than younger technologies, such as solar. A setting of 30% implies an average of roughly 1% annual improvement, which is very substantial. | architectural-design.html#rnd | research-and-development.html
Research and Development | Fuel Use Reduction | RnD Industry Fuel Use Perc Reduction | oil and gas extraction 06 |  | Industry: Oil and Gas Extraction |  | 3189 | Yes | R&D Fuel Use Reductions | RnD industry fuel use reduction | 0% | 40% | 1% | % reduction in fuel use | **Description:** This policy causes the fuel use of the selected type(s) of equipment to decline by the set percentage over the course of the model run. The R&D progress caused by this policy is additional to any R&D necessary to comply with other policies, such as tighter fuel economy standards. No costs associated with conducting this additional R&D (such as investments in laboratories or engineers' salaries) are included in the model. // **Guidance for setting values:** This policy should generally be set to zero unless you are exploring a scenario with unusual and unexpected technological advancement. If setting a non-zero value, more mature technologies, such as coal, should have lower values than younger technologies, such as solar. A setting of 30% implies an average of roughly 1% annual improvement, which is very substantial. | architectural-design.html#rnd | research-and-development.html
Research and Development | Fuel Use Reduction | RnD Industry Fuel Use Perc Reduction | other mining and quarrying 07T08 |  | Industry: Other Mining and Quarrying |  | 3190 | Yes | R&D Fuel Use Reductions | RnD industry fuel use reduction | 0% | 40% | 1% | % reduction in fuel use | **Description:** This policy causes the fuel use of the selected type(s) of equipment to decline by the set percentage over the course of the model run. The R&D progress caused by this policy is additional to any R&D necessary to comply with other policies, such as tighter fuel economy standards. No costs associated with conducting this additional R&D (such as investments in laboratories or engineers' salaries) are included in the model. // **Guidance for setting values:** This policy should generally be set to zero unless you are exploring a scenario with unusual and unexpected technological advancement. If setting a non-zero value, more mature technologies, such as coal, should have lower values than younger technologies, such as solar. A setting of 30% implies an average of roughly 1% annual improvement, which is very substantial. | architectural-design.html#rnd | research-and-development.html
Research and Development | Fuel Use Reduction | RnD Industry Fuel Use Perc Reduction | food beverage and tobacco 10T12 |  | Industry: Food Beverage and Tobacco |  | 3191 | Yes | R&D Fuel Use Reductions | RnD industry fuel use reduction | 0% | 40% | 1% | % reduction in fuel use | **Description:** This policy causes the fuel use of the selected type(s) of equipment to decline by the set percentage over the course of the model run. The R&D progress caused by this policy is additional to any R&D necessary to comply with other policies, such as tighter fuel economy standards. No costs associated with conducting this additional R&D (such as investments in laboratories or engineers' salaries) are included in the model. // **Guidance for setting values:** This policy should generally be set to zero unless you are exploring a scenario with unusual and unexpected technological advancement. If setting a non-zero value, more mature technologies, such as coal, should have lower values than younger technologies, such as solar. A setting of 30% implies an average of roughly 1% annual improvement, which is very substantial. | architectural-design.html#rnd | research-and-development.html
Research and Development | Fuel Use Reduction | RnD Industry Fuel Use Perc Reduction | textiles apparel and leather 13T15 |  | Industry: Textiles Apparel and Leather |  | 3192 | Yes | R&D Fuel Use Reductions | RnD industry fuel use reduction | 0% | 40% | 1% | % reduction in fuel use | **Description:** This policy causes the fuel use of the selected type(s) of equipment to decline by the set percentage over the course of the model run. The R&D progress caused by this policy is additional to any R&D necessary to comply with other policies, such as tighter fuel economy standards. No costs associated with conducting this additional R&D (such as investments in laboratories or engineers' salaries) are included in the model. // **Guidance for setting values:** This policy should generally be set to zero unless you are exploring a scenario with unusual and unexpected technological advancement. If setting a non-zero value, more mature technologies, such as coal, should have lower values than younger technologies, such as solar. A setting of 30% implies an average of roughly 1% annual improvement, which is very substantial. | architectural-design.html#rnd | research-and-development.html
Research and Development | Fuel Use Reduction | RnD Industry Fuel Use Perc Reduction | wood products 16 |  | Industry: Wood Products |  | 3193 | Yes | R&D Fuel Use Reductions | RnD industry fuel use reduction | 0% | 40% | 1% | % reduction in fuel use | **Description:** This policy causes the fuel use of the selected type(s) of equipment to decline by the set percentage over the course of the model run. The R&D progress caused by this policy is additional to any R&D necessary to comply with other policies, such as tighter fuel economy standards. No costs associated with conducting this additional R&D (such as investments in laboratories or engineers' salaries) are included in the model. // **Guidance for setting values:** This policy should generally be set to zero unless you are exploring a scenario with unusual and unexpected technological advancement. If setting a non-zero value, more mature technologies, such as coal, should have lower values than younger technologies, such as solar. A setting of 30% implies an average of roughly 1% annual improvement, which is very substantial. | architectural-design.html#rnd | research-and-development.html
Research and Development | Fuel Use Reduction | RnD Industry Fuel Use Perc Reduction | pulp paper and printing 17T18 |  | Industry: Pulp Paper and Printing |  | 3194 | Yes | R&D Fuel Use Reductions | RnD industry fuel use reduction | 0% | 40% | 1% | % reduction in fuel use | **Description:** This policy causes the fuel use of the selected type(s) of equipment to decline by the set percentage over the course of the model run. The R&D progress caused by this policy is additional to any R&D necessary to comply with other policies, such as tighter fuel economy standards. No costs associated with conducting this additional R&D (such as investments in laboratories or engineers' salaries) are included in the model. // **Guidance for setting values:** This policy should generally be set to zero unless you are exploring a scenario with unusual and unexpected technological advancement. If setting a non-zero value, more mature technologies, such as coal, should have lower values than younger technologies, such as solar. A setting of 30% implies an average of roughly 1% annual improvement, which is very substantial. | architectural-design.html#rnd | research-and-development.html
Research and Development | Fuel Use Reduction | RnD Industry Fuel Use Perc Reduction | refined petroleum and coke 19 |  | Industry: Refined Petroleum and Coke |  | 3195 | Yes | R&D Fuel Use Reductions | RnD industry fuel use reduction | 0% | 40% | 1% | % reduction in fuel use | **Description:** This policy causes the fuel use of the selected type(s) of equipment to decline by the set percentage over the course of the model run. The R&D progress caused by this policy is additional to any R&D necessary to comply with other policies, such as tighter fuel economy standards. No costs associated with conducting this additional R&D (such as investments in laboratories or engineers' salaries) are included in the model. // **Guidance for setting values:** This policy should generally be set to zero unless you are exploring a scenario with unusual and unexpected technological advancement. If setting a non-zero value, more mature technologies, such as coal, should have lower values than younger technologies, such as solar. A setting of 30% implies an average of roughly 1% annual improvement, which is very substantial. | architectural-design.html#rnd | research-and-development.html
Research and Development | Fuel Use Reduction | RnD Industry Fuel Use Perc Reduction | chemicals 20 |  | Industry: Chemicals |  | 3196 | Yes | R&D Fuel Use Reductions | RnD industry fuel use reduction | 0% | 40% | 1% | % reduction in fuel use | **Description:** This policy causes the fuel use of the selected type(s) of equipment to decline by the set percentage over the course of the model run. The R&D progress caused by this policy is additional to any R&D necessary to comply with other policies, such as tighter fuel economy standards. No costs associated with conducting this additional R&D (such as investments in laboratories or engineers' salaries) are included in the model. // **Guidance for setting values:** This policy should generally be set to zero unless you are exploring a scenario with unusual and unexpected technological advancement. If setting a non-zero value, more mature technologies, such as coal, should have lower values than younger technologies, such as solar. A setting of 30% implies an average of roughly 1% annual improvement, which is very substantial. | architectural-design.html#rnd | research-and-development.html
Research and Development | Fuel Use Reduction | RnD Industry Fuel Use Perc Reduction | rubber and plastic products 22 |  | Industry: Rubber and Plastic Products |  | 3197 | Yes | R&D Fuel Use Reductions | RnD industry fuel use reduction | 0% | 40% | 1% | % reduction in fuel use | **Description:** This policy causes the fuel use of the selected type(s) of equipment to decline by the set percentage over the course of the model run. The R&D progress caused by this policy is additional to any R&D necessary to comply with other policies, such as tighter fuel economy standards. No costs associated with conducting this additional R&D (such as investments in laboratories or engineers' salaries) are included in the model. // **Guidance for setting values:** This policy should generally be set to zero unless you are exploring a scenario with unusual and unexpected technological advancement. If setting a non-zero value, more mature technologies, such as coal, should have lower values than younger technologies, such as solar. A setting of 30% implies an average of roughly 1% annual improvement, which is very substantial. | architectural-design.html#rnd | research-and-development.html
Research and Development | Fuel Use Reduction | RnD Industry Fuel Use Perc Reduction | glass and glass products 231 |  | Industry: Glass and Glass Products |  | 3198 | Yes | R&D Fuel Use Reductions | RnD industry fuel use reduction | 0% | 40% | 1% | % reduction in fuel use | **Description:** This policy causes the fuel use of the selected type(s) of equipment to decline by the set percentage over the course of the model run. The R&D progress caused by this policy is additional to any R&D necessary to comply with other policies, such as tighter fuel economy standards. No costs associated with conducting this additional R&D (such as investments in laboratories or engineers' salaries) are included in the model. // **Guidance for setting values:** This policy should generally be set to zero unless you are exploring a scenario with unusual and unexpected technological advancement. If setting a non-zero value, more mature technologies, such as coal, should have lower values than younger technologies, such as solar. A setting of 30% implies an average of roughly 1% annual improvement, which is very substantial. | architectural-design.html#rnd | research-and-development.html
Research and Development | Fuel Use Reduction | RnD Industry Fuel Use Perc Reduction | cement and other nonmetallic minerals 239 |  | Industry: Cement and Other Nonmetallic Minerals |  | 3199 | Yes | R&D Fuel Use Reductions | RnD industry fuel use reduction | 0% | 40% | 1% | % reduction in fuel use | **Description:** This policy causes the fuel use of the selected type(s) of equipment to decline by the set percentage over the course of the model run. The R&D progress caused by this policy is additional to any R&D necessary to comply with other policies, such as tighter fuel economy standards. No costs associated with conducting this additional R&D (such as investments in laboratories or engineers' salaries) are included in the model. // **Guidance for setting values:** This policy should generally be set to zero unless you are exploring a scenario with unusual and unexpected technological advancement. If setting a non-zero value, more mature technologies, such as coal, should have lower values than younger technologies, such as solar. A setting of 30% implies an average of roughly 1% annual improvement, which is very substantial. | architectural-design.html#rnd | research-and-development.html
Research and Development | Fuel Use Reduction | RnD Industry Fuel Use Perc Reduction | iron and steel 241 |  | Industry: Iron and Steel |  | 3200 | Yes | R&D Fuel Use Reductions | RnD industry fuel use reduction | 0% | 40% | 1% | % reduction in fuel use | **Description:** This policy causes the fuel use of the selected type(s) of equipment to decline by the set percentage over the course of the model run. The R&D progress caused by this policy is additional to any R&D necessary to comply with other policies, such as tighter fuel economy standards. No costs associated with conducting this additional R&D (such as investments in laboratories or engineers' salaries) are included in the model. // **Guidance for setting values:** This policy should generally be set to zero unless you are exploring a scenario with unusual and unexpected technological advancement. If setting a non-zero value, more mature technologies, such as coal, should have lower values than younger technologies, such as solar. A setting of 30% implies an average of roughly 1% annual improvement, which is very substantial. | architectural-design.html#rnd | research-and-development.html
Research and Development | Fuel Use Reduction | RnD Industry Fuel Use Perc Reduction | other metals 242 |  | Industry: Other Metals |  | 3201 | Yes | R&D Fuel Use Reductions | RnD industry fuel use reduction | 0% | 40% | 1% | % reduction in fuel use | **Description:** This policy causes the fuel use of the selected type(s) of equipment to decline by the set percentage over the course of the model run. The R&D progress caused by this policy is additional to any R&D necessary to comply with other policies, such as tighter fuel economy standards. No costs associated with conducting this additional R&D (such as investments in laboratories or engineers' salaries) are included in the model. // **Guidance for setting values:** This policy should generally be set to zero unless you are exploring a scenario with unusual and unexpected technological advancement. If setting a non-zero value, more mature technologies, such as coal, should have lower values than younger technologies, such as solar. A setting of 30% implies an average of roughly 1% annual improvement, which is very substantial. | architectural-design.html#rnd | research-and-development.html
Research and Development | Fuel Use Reduction | RnD Industry Fuel Use Perc Reduction | metal products except machinery and vehicles 25 |  | Industry: Metal Products Except Machinery and Vehicles |  | 3202 | Yes | R&D Fuel Use Reductions | RnD industry fuel use reduction | 0% | 40% | 1% | % reduction in fuel use | **Description:** This policy causes the fuel use of the selected type(s) of equipment to decline by the set percentage over the course of the model run. The R&D progress caused by this policy is additional to any R&D necessary to comply with other policies, such as tighter fuel economy standards. No costs associated with conducting this additional R&D (such as investments in laboratories or engineers' salaries) are included in the model. // **Guidance for setting values:** This policy should generally be set to zero unless you are exploring a scenario with unusual and unexpected technological advancement. If setting a non-zero value, more mature technologies, such as coal, should have lower values than younger technologies, such as solar. A setting of 30% implies an average of roughly 1% annual improvement, which is very substantial. | architectural-design.html#rnd | research-and-development.html
Research and Development | Fuel Use Reduction | RnD Industry Fuel Use Perc Reduction | computers and electronics 26 |  | Industry: Computers and Electronics |  | 3203 | Yes | R&D Fuel Use Reductions | RnD industry fuel use reduction | 0% | 40% | 1% | % reduction in fuel use | **Description:** This policy causes the fuel use of the selected type(s) of equipment to decline by the set percentage over the course of the model run. The R&D progress caused by this policy is additional to any R&D necessary to comply with other policies, such as tighter fuel economy standards. No costs associated with conducting this additional R&D (such as investments in laboratories or engineers' salaries) are included in the model. // **Guidance for setting values:** This policy should generally be set to zero unless you are exploring a scenario with unusual and unexpected technological advancement. If setting a non-zero value, more mature technologies, such as coal, should have lower values than younger technologies, such as solar. A setting of 30% implies an average of roughly 1% annual improvement, which is very substantial. | architectural-design.html#rnd | research-and-development.html
Research and Development | Fuel Use Reduction | RnD Industry Fuel Use Perc Reduction | appliances and electrical equipment 27 |  | Industry: Appliances and Electrical Equipment |  | 3204 | Yes | R&D Fuel Use Reductions | RnD industry fuel use reduction | 0% | 40% | 1% | % reduction in fuel use | **Description:** This policy causes the fuel use of the selected type(s) of equipment to decline by the set percentage over the course of the model run. The R&D progress caused by this policy is additional to any R&D necessary to comply with other policies, such as tighter fuel economy standards. No costs associated with conducting this additional R&D (such as investments in laboratories or engineers' salaries) are included in the model. // **Guidance for setting values:** This policy should generally be set to zero unless you are exploring a scenario with unusual and unexpected technological advancement. If setting a non-zero value, more mature technologies, such as coal, should have lower values than younger technologies, such as solar. A setting of 30% implies an average of roughly 1% annual improvement, which is very substantial. | architectural-design.html#rnd | research-and-development.html
Research and Development | Fuel Use Reduction | RnD Industry Fuel Use Perc Reduction | other machinery 28 |  | Industry: Other Machinery |  | 3205 | Yes | R&D Fuel Use Reductions | RnD industry fuel use reduction | 0% | 40% | 1% | % reduction in fuel use | **Description:** This policy causes the fuel use of the selected type(s) of equipment to decline by the set percentage over the course of the model run. The R&D progress caused by this policy is additional to any R&D necessary to comply with other policies, such as tighter fuel economy standards. No costs associated with conducting this additional R&D (such as investments in laboratories or engineers' salaries) are included in the model. // **Guidance for setting values:** This policy should generally be set to zero unless you are exploring a scenario with unusual and unexpected technological advancement. If setting a non-zero value, more mature technologies, such as coal, should have lower values than younger technologies, such as solar. A setting of 30% implies an average of roughly 1% annual improvement, which is very substantial. | architectural-design.html#rnd | research-and-development.html
Research and Development | Fuel Use Reduction | RnD Industry Fuel Use Perc Reduction | road vehicles 29 |  | Industry: Road Vehicles |  | 3206 | Yes | R&D Fuel Use Reductions | RnD industry fuel use reduction | 0% | 40% | 1% | % reduction in fuel use | **Description:** This policy causes the fuel use of the selected type(s) of equipment to decline by the set percentage over the course of the model run. The R&D progress caused by this policy is additional to any R&D necessary to comply with other policies, such as tighter fuel economy standards. No costs associated with conducting this additional R&D (such as investments in laboratories or engineers' salaries) are included in the model. // **Guidance for setting values:** This policy should generally be set to zero unless you are exploring a scenario with unusual and unexpected technological advancement. If setting a non-zero value, more mature technologies, such as coal, should have lower values than younger technologies, such as solar. A setting of 30% implies an average of roughly 1% annual improvement, which is very substantial. | architectural-design.html#rnd | research-and-development.html
Research and Development | Fuel Use Reduction | RnD Industry Fuel Use Perc Reduction | nonroad vehicles 30 |  | Industry: Nonroad Vehicles |  | 3207 | Yes | R&D Fuel Use Reductions | RnD industry fuel use reduction | 0% | 40% | 1% | % reduction in fuel use | **Description:** This policy causes the fuel use of the selected type(s) of equipment to decline by the set percentage over the course of the model run. The R&D progress caused by this policy is additional to any R&D necessary to comply with other policies, such as tighter fuel economy standards. No costs associated with conducting this additional R&D (such as investments in laboratories or engineers' salaries) are included in the model. // **Guidance for setting values:** This policy should generally be set to zero unless you are exploring a scenario with unusual and unexpected technological advancement. If setting a non-zero value, more mature technologies, such as coal, should have lower values than younger technologies, such as solar. A setting of 30% implies an average of roughly 1% annual improvement, which is very substantial. | architectural-design.html#rnd | research-and-development.html
Research and Development | Fuel Use Reduction | RnD Industry Fuel Use Perc Reduction | other manufacturing 31T33 |  | Industry: Other Manufacturing |  | 3208 | Yes | R&D Fuel Use Reductions | RnD industry fuel use reduction | 0% | 40% | 1% | % reduction in fuel use | **Description:** This policy causes the fuel use of the selected type(s) of equipment to decline by the set percentage over the course of the model run. The R&D progress caused by this policy is additional to any R&D necessary to comply with other policies, such as tighter fuel economy standards. No costs associated with conducting this additional R&D (such as investments in laboratories or engineers' salaries) are included in the model. // **Guidance for setting values:** This policy should generally be set to zero unless you are exploring a scenario with unusual and unexpected technological advancement. If setting a non-zero value, more mature technologies, such as coal, should have lower values than younger technologies, such as solar. A setting of 30% implies an average of roughly 1% annual improvement, which is very substantial. | architectural-design.html#rnd | research-and-development.html
Research and Development | Fuel Use Reduction | RnD Industry Fuel Use Perc Reduction | energy pipelines and gas processing 352T353 |  | Industry: Energy Pipelines and Gas Processing |  | 3209 | Yes | R&D Fuel Use Reductions | RnD industry fuel use reduction | 0% | 40% | 1% | % reduction in fuel use | **Description:** This policy causes the fuel use of the selected type(s) of equipment to decline by the set percentage over the course of the model run. The R&D progress caused by this policy is additional to any R&D necessary to comply with other policies, such as tighter fuel economy standards. No costs associated with conducting this additional R&D (such as investments in laboratories or engineers' salaries) are included in the model. // **Guidance for setting values:** This policy should generally be set to zero unless you are exploring a scenario with unusual and unexpected technological advancement. If setting a non-zero value, more mature technologies, such as coal, should have lower values than younger technologies, such as solar. A setting of 30% implies an average of roughly 1% annual improvement, which is very substantial. | architectural-design.html#rnd | research-and-development.html
Research and Development | Fuel Use Reduction | RnD Industry Fuel Use Perc Reduction | water and waste 36T39 |  | Industry: Water and Waste |  | 3210 | Yes | R&D Fuel Use Reductions | RnD industry fuel use reduction | 0% | 40% | 1% | % reduction in fuel use | **Description:** This policy causes the fuel use of the selected type(s) of equipment to decline by the set percentage over the course of the model run. The R&D progress caused by this policy is additional to any R&D necessary to comply with other policies, such as tighter fuel economy standards. No costs associated with conducting this additional R&D (such as investments in laboratories or engineers' salaries) are included in the model. // **Guidance for setting values:** This policy should generally be set to zero unless you are exploring a scenario with unusual and unexpected technological advancement. If setting a non-zero value, more mature technologies, such as coal, should have lower values than younger technologies, such as solar. A setting of 30% implies an average of roughly 1% annual improvement, which is very substantial. | architectural-design.html#rnd | research-and-development.html
Research and Development | Fuel Use Reduction | RnD Industry Fuel Use Perc Reduction | construction 41T43 |  | Industry: Construction |  | 3211 | Yes | R&D Fuel Use Reductions | RnD industry fuel use reduction | 0% | 40% | 1% | % reduction in fuel use | **Description:** This policy causes the fuel use of the selected type(s) of equipment to decline by the set percentage over the course of the model run. The R&D progress caused by this policy is additional to any R&D necessary to comply with other policies, such as tighter fuel economy standards. No costs associated with conducting this additional R&D (such as investments in laboratories or engineers' salaries) are included in the model. // **Guidance for setting values:** This policy should generally be set to zero unless you are exploring a scenario with unusual and unexpected technological advancement. If setting a non-zero value, more mature technologies, such as coal, should have lower values than younger technologies, such as solar. A setting of 30% implies an average of roughly 1% annual improvement, which is very substantial. | architectural-design.html#rnd | research-and-development.html
Research and Development | Fuel Use Reduction | RnD Transportation Fuel Use Perc Reduction | battery electric vehicle |  | Vehicles: Battery Electric |  | 3212 | Yes | R&D Fuel Use Reductions | RnD transportation fuel use reduction | 0% | 40% | 1% | % reduction in fuel use | **Description:** This policy causes the fuel use of the selected type(s) of equipment to decline by the set percentage over the course of the model run. The R&D progress caused by this policy is additional to any R&D necessary to comply with other policies, such as tighter fuel economy standards. No costs associated with conducting this additional R&D (such as investments in laboratories or engineers' salaries) are included in the model. // **Guidance for setting values:** This policy should generally be set to zero unless you are exploring a scenario with unusual and unexpected technological advancement. If setting a non-zero value, more mature technologies, such as coal, should have lower values than younger technologies, such as solar. A setting of 30% implies an average of roughly 1% annual improvement, which is very substantial. | architectural-design.html#rnd | research-and-development.html
Research and Development | Fuel Use Reduction | RnD Transportation Fuel Use Perc Reduction | natural gas vehicle |  | Vehicles: Natural Gas |  | 3213 | Yes | R&D Fuel Use Reductions | RnD transportation fuel use reduction | 0% | 40% | 1% | % reduction in fuel use | **Description:** This policy causes the fuel use of the selected type(s) of equipment to decline by the set percentage over the course of the model run. The R&D progress caused by this policy is additional to any R&D necessary to comply with other policies, such as tighter fuel economy standards. No costs associated with conducting this additional R&D (such as investments in laboratories or engineers' salaries) are included in the model. // **Guidance for setting values:** This policy should generally be set to zero unless you are exploring a scenario with unusual and unexpected technological advancement. If setting a non-zero value, more mature technologies, such as coal, should have lower values than younger technologies, such as solar. A setting of 30% implies an average of roughly 1% annual improvement, which is very substantial. | architectural-design.html#rnd | research-and-development.html
Research and Development | Fuel Use Reduction | RnD Transportation Fuel Use Perc Reduction | gasoline vehicle |  | Vehicles: Gasoline Engine |  | 3214 | Yes | R&D Fuel Use Reductions | RnD transportation fuel use reduction | 0% | 40% | 1% | % reduction in fuel use | **Description:** This policy causes the fuel use of the selected type(s) of equipment to decline by the set percentage over the course of the model run. The R&D progress caused by this policy is additional to any R&D necessary to comply with other policies, such as tighter fuel economy standards. No costs associated with conducting this additional R&D (such as investments in laboratories or engineers' salaries) are included in the model. // **Guidance for setting values:** This policy should generally be set to zero unless you are exploring a scenario with unusual and unexpected technological advancement. If setting a non-zero value, more mature technologies, such as coal, should have lower values than younger technologies, such as solar. A setting of 30% implies an average of roughly 1% annual improvement, which is very substantial. | architectural-design.html#rnd | research-and-development.html
Research and Development | Fuel Use Reduction | RnD Transportation Fuel Use Perc Reduction | diesel vehicle |  | Vehicles: Diesel Engine |  | 3215 | Yes | R&D Fuel Use Reductions | RnD transportation fuel use reduction | 0% | 40% | 1% | % reduction in fuel use | **Description:** This policy causes the fuel use of the selected type(s) of equipment to decline by the set percentage over the course of the model run. The R&D progress caused by this policy is additional to any R&D necessary to comply with other policies, such as tighter fuel economy standards. No costs associated with conducting this additional R&D (such as investments in laboratories or engineers' salaries) are included in the model. // **Guidance for setting values:** This policy should generally be set to zero unless you are exploring a scenario with unusual and unexpected technological advancement. If setting a non-zero value, more mature technologies, such as coal, should have lower values than younger technologies, such as solar. A setting of 30% implies an average of roughly 1% annual improvement, which is very substantial. | architectural-design.html#rnd | research-and-development.html
Research and Development | Fuel Use Reduction | RnD Transportation Fuel Use Perc Reduction | plugin hybrid vehicle |  | Vehicles: Plug-in Hybrid |  | 3216 | Yes | R&D Fuel Use Reductions | RnD transportation fuel use reduction | 0% | 40% | 1% | % reduction in fuel use | **Description:** This policy causes the fuel use of the selected type(s) of equipment to decline by the set percentage over the course of the model run. The R&D progress caused by this policy is additional to any R&D necessary to comply with other policies, such as tighter fuel economy standards. No costs associated with conducting this additional R&D (such as investments in laboratories or engineers' salaries) are included in the model. // **Guidance for setting values:** This policy should generally be set to zero unless you are exploring a scenario with unusual and unexpected technological advancement. If setting a non-zero value, more mature technologies, such as coal, should have lower values than younger technologies, such as solar. A setting of 30% implies an average of roughly 1% annual improvement, which is very substantial. | architectural-design.html#rnd | research-and-development.html
Research and Development | Fuel Use Reduction | RnD Transportation Fuel Use Perc Reduction | LPG vehicle |  | Vehicles: LPG |  | 3217 | Yes | R&D Fuel Use Reductions | RnD transportation fuel use reduction | 0% | 40% | 1% | % reduction in fuel use | **Description:** This policy causes the fuel use of the selected type(s) of equipment to decline by the set percentage over the course of the model run. The R&D progress caused by this policy is additional to any R&D necessary to comply with other policies, such as tighter fuel economy standards. No costs associated with conducting this additional R&D (such as investments in laboratories or engineers' salaries) are included in the model. // **Guidance for setting values:** This policy should generally be set to zero unless you are exploring a scenario with unusual and unexpected technological advancement. If setting a non-zero value, more mature technologies, such as coal, should have lower values than younger technologies, such as solar. A setting of 30% implies an average of roughly 1% annual improvement, which is very substantial. | architectural-design.html#rnd | research-and-development.html
Research and Development | Fuel Use Reduction | RnD Transportation Fuel Use Perc Reduction | hydrogen vehicle |  | Vehicles: Hydrogen |  | 3218 | Yes | R&D Fuel Use Reductions | RnD transportation fuel use reduction | 0% | 40% | 1% | % reduction in fuel use | **Description:** This policy causes the fuel use of the selected type(s) of equipment to decline by the set percentage over the course of the model run. The R&D progress caused by this policy is additional to any R&D necessary to comply with other policies, such as tighter fuel economy standards. No costs associated with conducting this additional R&D (such as investments in laboratories or engineers' salaries) are included in the model. // **Guidance for setting values:** This policy should generally be set to zero unless you are exploring a scenario with unusual and unexpected technological advancement. If setting a non-zero value, more mature technologies, such as coal, should have lower values than younger technologies, such as solar. A setting of 30% implies an average of roughly 1% annual improvement, which is very substantial. | architectural-design.html#rnd | research-and-development.html
Government Revenue Accounting | Carbon Tax Revenue | GRA for Carbon Tax Revenue | regular spending |  | Regular Spending |  | 3219 | Yes |  | GRA carbon tax revenue | 0% | 1000% | 100% | weight | **Description:** This setting is one of several "Government Revenue Accounting" control settings that help determine how the government accounts for certain changes in its cash flow (such as increased or decreased tax revenues or subsidy payments). These settings allow for new revenue or spending to be allocated to different purposes by designating shareweights to each accounting purpose. The accounting purposes are: **Regular Spending** increasing this weight means the government will use increased revenue (or account account for increased spending) by increasing (or decreasing) spending on its normal budget (e.g., activities such as defense, education, and administrative expenses). **Budget Deficit** increasing this weight means government will use increased revenue (or account for increased spending) on the deficit, shrinking (or growing) the national debt (with associated implications for interest payments)grow or shrink the national debt (with associated implications for interest payments). **Household Taxes** increasing this weight means the government will use increased revenue (or account for increased spending) to decrease (or increase) taxes on households. A "climate dividend" is considered to be a decrease in household taxes. **Payroll Taxes** increasing this weight means government will use increased revenue (or account for increased spending) to decrease (or increase) payroll taxes. **Corporate Taxes** increasing this weight means government will use increased revenue (or account for increased spending) to decrease (or increase) corporate taxes. // **Guidance for setting values:** This value is set as a weight (1 to 10) for each accounting purpose, in order to indicate how the increased revenue (or spending) from this policy should be allocated among the five revenue accounting options. The share of the change in cash flow allocated to each revenue accounting option is calculated as that option's weight divided by the total of the weights assigned to all options. If every purpose is assigned zero weight, they all receive an equal share of the change in cash flow. | io-model.html
Government Revenue Accounting | Carbon Tax Revenue | GRA for Carbon Tax Revenue | deficit spending |  | Budget Deficit |  | 3220 | Yes |  | GRA carbon tax revenue | 0% | 1000% | 100% | weight | **Description:** This setting is one of several "Government Revenue Accounting" control settings that help determine how the government accounts for certain changes in its cash flow (such as increased or decreased tax revenues or subsidy payments). These settings allow for new revenue or spending to be allocated to different purposes by designating shareweights to each accounting purpose. The accounting purposes are: **Regular Spending** increasing this weight means the government will use increased revenue (or account account for increased spending) by increasing (or decreasing) spending on its normal budget (e.g., activities such as defense, education, and administrative expenses). **Budget Deficit** increasing this weight means government will use increased revenue (or account for increased spending) on the deficit, shrinking (or growing) the national debt (with associated implications for interest payments)grow or shrink the national debt (with associated implications for interest payments). **Household Taxes** increasing this weight means the government will use increased revenue (or account for increased spending) to decrease (or increase) taxes on households. A "climate dividend" is considered to be a decrease in household taxes. **Payroll Taxes** increasing this weight means government will use increased revenue (or account for increased spending) to decrease (or increase) payroll taxes. **Corporate Taxes** increasing this weight means government will use increased revenue (or account for increased spending) to decrease (or increase) corporate taxes. // **Guidance for setting values:** This value is set as a weight (1 to 10) for each accounting purpose, in order to indicate how the increased revenue (or spending) from this policy should be allocated among the five revenue accounting options. The share of the change in cash flow allocated to each revenue accounting option is calculated as that option's weight divided by the total of the weights assigned to all options. If every purpose is assigned zero weight, they all receive an equal share of the change in cash flow. | io-model.html
Government Revenue Accounting | Carbon Tax Revenue | GRA for Carbon Tax Revenue | household taxes |  | Household Taxes |  | 3221 | Yes |  | GRA carbon tax revenue | 0% | 1000% | 100% | weight | **Description:** This setting is one of several "Government Revenue Accounting" control settings that help determine how the government accounts for certain changes in its cash flow (such as increased or decreased tax revenues or subsidy payments). These settings allow for new revenue or spending to be allocated to different purposes by designating shareweights to each accounting purpose. The accounting purposes are: **Regular Spending** increasing this weight means the government will use increased revenue (or account account for increased spending) by increasing (or decreasing) spending on its normal budget (e.g., activities such as defense, education, and administrative expenses). **Budget Deficit** increasing this weight means government will use increased revenue (or account for increased spending) on the deficit, shrinking (or growing) the national debt (with associated implications for interest payments)grow or shrink the national debt (with associated implications for interest payments). **Household Taxes** increasing this weight means the government will use increased revenue (or account for increased spending) to decrease (or increase) taxes on households. A "climate dividend" is considered to be a decrease in household taxes. **Payroll Taxes** increasing this weight means government will use increased revenue (or account for increased spending) to decrease (or increase) payroll taxes. **Corporate Taxes** increasing this weight means government will use increased revenue (or account for increased spending) to decrease (or increase) corporate taxes. // **Guidance for setting values:** This value is set as a weight (1 to 10) for each accounting purpose, in order to indicate how the increased revenue (or spending) from this policy should be allocated among the five revenue accounting options. The share of the change in cash flow allocated to each revenue accounting option is calculated as that option's weight divided by the total of the weights assigned to all options. If every purpose is assigned zero weight, they all receive an equal share of the change in cash flow. | io-model.html
Government Revenue Accounting | Carbon Tax Revenue | GRA for Carbon Tax Revenue | payroll taxes |  | Payroll Taxes |  | 3222 | Yes |  | GRA carbon tax revenue | 0% | 1000% | 100% | weight | **Description:** This setting is one of several "Government Revenue Accounting" control settings that help determine how the government accounts for certain changes in its cash flow (such as increased or decreased tax revenues or subsidy payments). These settings allow for new revenue or spending to be allocated to different purposes by designating shareweights to each accounting purpose. The accounting purposes are: **Regular Spending** increasing this weight means the government will use increased revenue (or account account for increased spending) by increasing (or decreasing) spending on its normal budget (e.g., activities such as defense, education, and administrative expenses). **Budget Deficit** increasing this weight means government will use increased revenue (or account for increased spending) on the deficit, shrinking (or growing) the national debt (with associated implications for interest payments)grow or shrink the national debt (with associated implications for interest payments). **Household Taxes** increasing this weight means the government will use increased revenue (or account for increased spending) to decrease (or increase) taxes on households. A "climate dividend" is considered to be a decrease in household taxes. **Payroll Taxes** increasing this weight means government will use increased revenue (or account for increased spending) to decrease (or increase) payroll taxes. **Corporate Taxes** increasing this weight means government will use increased revenue (or account for increased spending) to decrease (or increase) corporate taxes. // **Guidance for setting values:** This value is set as a weight (1 to 10) for each accounting purpose, in order to indicate how the increased revenue (or spending) from this policy should be allocated among the five revenue accounting options. The share of the change in cash flow allocated to each revenue accounting option is calculated as that option's weight divided by the total of the weights assigned to all options. If every purpose is assigned zero weight, they all receive an equal share of the change in cash flow. | io-model.html
Government Revenue Accounting | Carbon Tax Revenue | GRA for Carbon Tax Revenue | corporate taxes |  | Corporate Income Taxes |  | 3223 | Yes |  | GRA carbon tax revenue | 0% | 1000% | 100% | weight | **Description:** This setting is one of several "Government Revenue Accounting" control settings that help determine how the government accounts for certain changes in its cash flow (such as increased or decreased tax revenues or subsidy payments). These settings allow for new revenue or spending to be allocated to different purposes by designating shareweights to each accounting purpose. The accounting purposes are: **Regular Spending** increasing this weight means the government will use increased revenue (or account account for increased spending) by increasing (or decreasing) spending on its normal budget (e.g., activities such as defense, education, and administrative expenses). **Budget Deficit** increasing this weight means government will use increased revenue (or account for increased spending) on the deficit, shrinking (or growing) the national debt (with associated implications for interest payments)grow or shrink the national debt (with associated implications for interest payments). **Household Taxes** increasing this weight means the government will use increased revenue (or account for increased spending) to decrease (or increase) taxes on households. A "climate dividend" is considered to be a decrease in household taxes. **Payroll Taxes** increasing this weight means government will use increased revenue (or account for increased spending) to decrease (or increase) payroll taxes. **Corporate Taxes** increasing this weight means government will use increased revenue (or account for increased spending) to decrease (or increase) corporate taxes. // **Guidance for setting values:** This value is set as a weight (1 to 10) for each accounting purpose, in order to indicate how the increased revenue (or spending) from this policy should be allocated among the five revenue accounting options. The share of the change in cash flow allocated to each revenue accounting option is calculated as that option's weight divided by the total of the weights assigned to all options. If every purpose is assigned zero weight, they all receive an equal share of the change in cash flow. | io-model.html
Government Revenue Accounting | Fuel Tax Revenue | GRA for Fuel Tax Revenue | regular spending |  | Regular Spending |  | 3224 | Yes |  | GRA fuel tax revenue | 0% | 1000% | 100% | weight | **Description:** This setting is one of several "Government Revenue Accounting" control settings that help determine how the government accounts for certain changes in its cash flow (such as increased or decreased tax revenues or subsidy payments). These settings allow for new revenue or spending to be allocated to different purposes by designating shareweights to each accounting purpose. The accounting purposes are: **Regular Spending** increasing this weight means the government will use increased revenue (or account account for increased spending) by increasing (or decreasing) spending on its normal budget (e.g., activities such as defense, education, and administrative expenses). **Budget Deficit** increasing this weight means government will use increased revenue (or account for increased spending) on the deficit, shrinking (or growing) the national debt (with associated implications for interest payments)grow or shrink the national debt (with associated implications for interest payments). **Household Taxes** increasing this weight means the government will use increased revenue (or account for increased spending) to decrease (or increase) taxes on households. A "climate dividend" is considered to be a decrease in household taxes. **Payroll Taxes** increasing this weight means government will use increased revenue (or account for increased spending) to decrease (or increase) payroll taxes. **Corporate Taxes** increasing this weight means government will use increased revenue (or account for increased spending) to decrease (or increase) corporate taxes. // **Guidance for setting values:** This value is set as a weight (1 to 10) for each accounting purpose, in order to indicate how the increased revenue (or spending) from this policy should be allocated among the five revenue accounting options. The share of the change in cash flow allocated to each revenue accounting option is calculated as that option's weight divided by the total of the weights assigned to all options. If every purpose is assigned zero weight, they all receive an equal share of the change in cash flow. | io-model.html
Government Revenue Accounting | Fuel Tax Revenue | GRA for Fuel Tax Revenue | deficit spending |  | Budget Deficit |  | 3225 | Yes |  | GRA fuel tax revenue | 0% | 1000% | 100% | weight | **Description:** This setting is one of several "Government Revenue Accounting" control settings that help determine how the government accounts for certain changes in its cash flow (such as increased or decreased tax revenues or subsidy payments). These settings allow for new revenue or spending to be allocated to different purposes by designating shareweights to each accounting purpose. The accounting purposes are: **Regular Spending** increasing this weight means the government will use increased revenue (or account account for increased spending) by increasing (or decreasing) spending on its normal budget (e.g., activities such as defense, education, and administrative expenses). **Budget Deficit** increasing this weight means government will use increased revenue (or account for increased spending) on the deficit, shrinking (or growing) the national debt (with associated implications for interest payments)grow or shrink the national debt (with associated implications for interest payments). **Household Taxes** increasing this weight means the government will use increased revenue (or account for increased spending) to decrease (or increase) taxes on households. A "climate dividend" is considered to be a decrease in household taxes. **Payroll Taxes** increasing this weight means government will use increased revenue (or account for increased spending) to decrease (or increase) payroll taxes. **Corporate Taxes** increasing this weight means government will use increased revenue (or account for increased spending) to decrease (or increase) corporate taxes. // **Guidance for setting values:** This value is set as a weight (1 to 10) for each accounting purpose, in order to indicate how the increased revenue (or spending) from this policy should be allocated among the five revenue accounting options. The share of the change in cash flow allocated to each revenue accounting option is calculated as that option's weight divided by the total of the weights assigned to all options. If every purpose is assigned zero weight, they all receive an equal share of the change in cash flow. | io-model.html
Government Revenue Accounting | Fuel Tax Revenue | GRA for Fuel Tax Revenue | household taxes |  | Household Taxes |  | 3226 | Yes |  | GRA fuel tax revenue | 0% | 1000% | 100% | weight | **Description:** This setting is one of several "Government Revenue Accounting" control settings that help determine how the government accounts for certain changes in its cash flow (such as increased or decreased tax revenues or subsidy payments). These settings allow for new revenue or spending to be allocated to different purposes by designating shareweights to each accounting purpose. The accounting purposes are: **Regular Spending** increasing this weight means the government will use increased revenue (or account account for increased spending) by increasing (or decreasing) spending on its normal budget (e.g., activities such as defense, education, and administrative expenses). **Budget Deficit** increasing this weight means government will use increased revenue (or account for increased spending) on the deficit, shrinking (or growing) the national debt (with associated implications for interest payments)grow or shrink the national debt (with associated implications for interest payments). **Household Taxes** increasing this weight means the government will use increased revenue (or account for increased spending) to decrease (or increase) taxes on households. A "climate dividend" is considered to be a decrease in household taxes. **Payroll Taxes** increasing this weight means government will use increased revenue (or account for increased spending) to decrease (or increase) payroll taxes. **Corporate Taxes** increasing this weight means government will use increased revenue (or account for increased spending) to decrease (or increase) corporate taxes. // **Guidance for setting values:** This value is set as a weight (1 to 10) for each accounting purpose, in order to indicate how the increased revenue (or spending) from this policy should be allocated among the five revenue accounting options. The share of the change in cash flow allocated to each revenue accounting option is calculated as that option's weight divided by the total of the weights assigned to all options. If every purpose is assigned zero weight, they all receive an equal share of the change in cash flow. | io-model.html
Government Revenue Accounting | Fuel Tax Revenue | GRA for Fuel Tax Revenue | payroll taxes |  | Payroll Taxes |  | 3227 | Yes |  | GRA fuel tax revenue | 0% | 1000% | 100% | weight | **Description:** This setting is one of several "Government Revenue Accounting" control settings that help determine how the government accounts for certain changes in its cash flow (such as increased or decreased tax revenues or subsidy payments). These settings allow for new revenue or spending to be allocated to different purposes by designating shareweights to each accounting purpose. The accounting purposes are: **Regular Spending** increasing this weight means the government will use increased revenue (or account account for increased spending) by increasing (or decreasing) spending on its normal budget (e.g., activities such as defense, education, and administrative expenses). **Budget Deficit** increasing this weight means government will use increased revenue (or account for increased spending) on the deficit, shrinking (or growing) the national debt (with associated implications for interest payments)grow or shrink the national debt (with associated implications for interest payments). **Household Taxes** increasing this weight means the government will use increased revenue (or account for increased spending) to decrease (or increase) taxes on households. A "climate dividend" is considered to be a decrease in household taxes. **Payroll Taxes** increasing this weight means government will use increased revenue (or account for increased spending) to decrease (or increase) payroll taxes. **Corporate Taxes** increasing this weight means government will use increased revenue (or account for increased spending) to decrease (or increase) corporate taxes. // **Guidance for setting values:** This value is set as a weight (1 to 10) for each accounting purpose, in order to indicate how the increased revenue (or spending) from this policy should be allocated among the five revenue accounting options. The share of the change in cash flow allocated to each revenue accounting option is calculated as that option's weight divided by the total of the weights assigned to all options. If every purpose is assigned zero weight, they all receive an equal share of the change in cash flow. | io-model.html
Government Revenue Accounting | Fuel Tax Revenue | GRA for Fuel Tax Revenue | corporate taxes |  | Corporate Income Taxes |  | 3228 | Yes |  | GRA fuel tax revenue | 0% | 1000% | 100% | weight | **Description:** This setting is one of several "Government Revenue Accounting" control settings that help determine how the government accounts for certain changes in its cash flow (such as increased or decreased tax revenues or subsidy payments). These settings allow for new revenue or spending to be allocated to different purposes by designating shareweights to each accounting purpose. The accounting purposes are: **Regular Spending** increasing this weight means the government will use increased revenue (or account account for increased spending) by increasing (or decreasing) spending on its normal budget (e.g., activities such as defense, education, and administrative expenses). **Budget Deficit** increasing this weight means government will use increased revenue (or account for increased spending) on the deficit, shrinking (or growing) the national debt (with associated implications for interest payments)grow or shrink the national debt (with associated implications for interest payments). **Household Taxes** increasing this weight means the government will use increased revenue (or account for increased spending) to decrease (or increase) taxes on households. A "climate dividend" is considered to be a decrease in household taxes. **Payroll Taxes** increasing this weight means government will use increased revenue (or account for increased spending) to decrease (or increase) payroll taxes. **Corporate Taxes** increasing this weight means government will use increased revenue (or account for increased spending) to decrease (or increase) corporate taxes. // **Guidance for setting values:** This value is set as a weight (1 to 10) for each accounting purpose, in order to indicate how the increased revenue (or spending) from this policy should be allocated among the five revenue accounting options. The share of the change in cash flow allocated to each revenue accounting option is calculated as that option's weight divided by the total of the weights assigned to all options. If every purpose is assigned zero weight, they all receive an equal share of the change in cash flow. | io-model.html
Government Revenue Accounting | Vehicle Subsidy | GRA for Vehicle Subsidy | regular spending |  | Regular Spending |  | 3229 | Yes |  | GRA EV subsidy | 0% | 1000% | 100% | weight | **Description:** This setting is one of several "Government Revenue Accounting" control settings that help determine how the government accounts for certain changes in its cash flow (such as increased or decreased tax revenues or subsidy payments). These settings allow for new revenue or spending to be allocated to different purposes by designating shareweights to each accounting purpose. The accounting purposes are: **Regular Spending** increasing this weight means the government will use increased revenue (or account account for increased spending) by increasing (or decreasing) spending on its normal budget (e.g., activities such as defense, education, and administrative expenses). **Budget Deficit** increasing this weight means government will use increased revenue (or account for increased spending) on the deficit, shrinking (or growing) the national debt (with associated implications for interest payments)grow or shrink the national debt (with associated implications for interest payments). **Household Taxes** increasing this weight means the government will use increased revenue (or account for increased spending) to decrease (or increase) taxes on households. A "climate dividend" is considered to be a decrease in household taxes. **Payroll Taxes** increasing this weight means government will use increased revenue (or account for increased spending) to decrease (or increase) payroll taxes. **Corporate Taxes** increasing this weight means government will use increased revenue (or account for increased spending) to decrease (or increase) corporate taxes. // **Guidance for setting values:** This value is set as a weight (1 to 10) for each accounting purpose, in order to indicate how the increased revenue (or spending) from this policy should be allocated among the five revenue accounting options. The share of the change in cash flow allocated to each revenue accounting option is calculated as that option's weight divided by the total of the weights assigned to all options. If every purpose is assigned zero weight, they all receive an equal share of the change in cash flow. | io-model.html
Government Revenue Accounting | Vehicle Subsidy | GRA for Vehicle Subsidy | deficit spending |  | Budget Deficit |  | 3230 | Yes |  | GRA EV subsidy | 0% | 1000% | 100% | weight | **Description:** This setting is one of several "Government Revenue Accounting" control settings that help determine how the government accounts for certain changes in its cash flow (such as increased or decreased tax revenues or subsidy payments). These settings allow for new revenue or spending to be allocated to different purposes by designating shareweights to each accounting purpose. The accounting purposes are: **Regular Spending** increasing this weight means the government will use increased revenue (or account account for increased spending) by increasing (or decreasing) spending on its normal budget (e.g., activities such as defense, education, and administrative expenses). **Budget Deficit** increasing this weight means government will use increased revenue (or account for increased spending) on the deficit, shrinking (or growing) the national debt (with associated implications for interest payments)grow or shrink the national debt (with associated implications for interest payments). **Household Taxes** increasing this weight means the government will use increased revenue (or account for increased spending) to decrease (or increase) taxes on households. A "climate dividend" is considered to be a decrease in household taxes. **Payroll Taxes** increasing this weight means government will use increased revenue (or account for increased spending) to decrease (or increase) payroll taxes. **Corporate Taxes** increasing this weight means government will use increased revenue (or account for increased spending) to decrease (or increase) corporate taxes. // **Guidance for setting values:** This value is set as a weight (1 to 10) for each accounting purpose, in order to indicate how the increased revenue (or spending) from this policy should be allocated among the five revenue accounting options. The share of the change in cash flow allocated to each revenue accounting option is calculated as that option's weight divided by the total of the weights assigned to all options. If every purpose is assigned zero weight, they all receive an equal share of the change in cash flow. | io-model.html
Government Revenue Accounting | Vehicle Subsidy | GRA for Vehicle Subsidy | household taxes |  | Household Taxes |  | 3231 | Yes |  | GRA EV subsidy | 0% | 1000% | 100% | weight | **Description:** This setting is one of several "Government Revenue Accounting" control settings that help determine how the government accounts for certain changes in its cash flow (such as increased or decreased tax revenues or subsidy payments). These settings allow for new revenue or spending to be allocated to different purposes by designating shareweights to each accounting purpose. The accounting purposes are: **Regular Spending** increasing this weight means the government will use increased revenue (or account account for increased spending) by increasing (or decreasing) spending on its normal budget (e.g., activities such as defense, education, and administrative expenses). **Budget Deficit** increasing this weight means government will use increased revenue (or account for increased spending) on the deficit, shrinking (or growing) the national debt (with associated implications for interest payments)grow or shrink the national debt (with associated implications for interest payments). **Household Taxes** increasing this weight means the government will use increased revenue (or account for increased spending) to decrease (or increase) taxes on households. A "climate dividend" is considered to be a decrease in household taxes. **Payroll Taxes** increasing this weight means government will use increased revenue (or account for increased spending) to decrease (or increase) payroll taxes. **Corporate Taxes** increasing this weight means government will use increased revenue (or account for increased spending) to decrease (or increase) corporate taxes. // **Guidance for setting values:** This value is set as a weight (1 to 10) for each accounting purpose, in order to indicate how the increased revenue (or spending) from this policy should be allocated among the five revenue accounting options. The share of the change in cash flow allocated to each revenue accounting option is calculated as that option's weight divided by the total of the weights assigned to all options. If every purpose is assigned zero weight, they all receive an equal share of the change in cash flow. | io-model.html
Government Revenue Accounting | Vehicle Subsidy | GRA for Vehicle Subsidy | payroll taxes |  | Payroll Taxes |  | 3232 | Yes |  | GRA EV subsidy | 0% | 1000% | 100% | weight | **Description:** This setting is one of several "Government Revenue Accounting" control settings that help determine how the government accounts for certain changes in its cash flow (such as increased or decreased tax revenues or subsidy payments). These settings allow for new revenue or spending to be allocated to different purposes by designating shareweights to each accounting purpose. The accounting purposes are: **Regular Spending** increasing this weight means the government will use increased revenue (or account account for increased spending) by increasing (or decreasing) spending on its normal budget (e.g., activities such as defense, education, and administrative expenses). **Budget Deficit** increasing this weight means government will use increased revenue (or account for increased spending) on the deficit, shrinking (or growing) the national debt (with associated implications for interest payments)grow or shrink the national debt (with associated implications for interest payments). **Household Taxes** increasing this weight means the government will use increased revenue (or account for increased spending) to decrease (or increase) taxes on households. A "climate dividend" is considered to be a decrease in household taxes. **Payroll Taxes** increasing this weight means government will use increased revenue (or account for increased spending) to decrease (or increase) payroll taxes. **Corporate Taxes** increasing this weight means government will use increased revenue (or account for increased spending) to decrease (or increase) corporate taxes. // **Guidance for setting values:** This value is set as a weight (1 to 10) for each accounting purpose, in order to indicate how the increased revenue (or spending) from this policy should be allocated among the five revenue accounting options. The share of the change in cash flow allocated to each revenue accounting option is calculated as that option's weight divided by the total of the weights assigned to all options. If every purpose is assigned zero weight, they all receive an equal share of the change in cash flow. | io-model.html
Government Revenue Accounting | Vehicle Subsidy | GRA for Vehicle Subsidy | corporate taxes |  | Corporate Income Taxes |  | 3233 | Yes |  | GRA EV subsidy | 0% | 1000% | 100% | weight | **Description:** This setting is one of several "Government Revenue Accounting" control settings that help determine how the government accounts for certain changes in its cash flow (such as increased or decreased tax revenues or subsidy payments). These settings allow for new revenue or spending to be allocated to different purposes by designating shareweights to each accounting purpose. The accounting purposes are: **Regular Spending** increasing this weight means the government will use increased revenue (or account account for increased spending) by increasing (or decreasing) spending on its normal budget (e.g., activities such as defense, education, and administrative expenses). **Budget Deficit** increasing this weight means government will use increased revenue (or account for increased spending) on the deficit, shrinking (or growing) the national debt (with associated implications for interest payments)grow or shrink the national debt (with associated implications for interest payments). **Household Taxes** increasing this weight means the government will use increased revenue (or account for increased spending) to decrease (or increase) taxes on households. A "climate dividend" is considered to be a decrease in household taxes. **Payroll Taxes** increasing this weight means government will use increased revenue (or account for increased spending) to decrease (or increase) payroll taxes. **Corporate Taxes** increasing this weight means government will use increased revenue (or account for increased spending) to decrease (or increase) corporate taxes. // **Guidance for setting values:** This value is set as a weight (1 to 10) for each accounting purpose, in order to indicate how the increased revenue (or spending) from this policy should be allocated among the five revenue accounting options. The share of the change in cash flow allocated to each revenue accounting option is calculated as that option's weight divided by the total of the weights assigned to all options. If every purpose is assigned zero weight, they all receive an equal share of the change in cash flow. | io-model.html
Government Revenue Accounting | Battery Production Subsidy | GRA for Battery Production Subsidy | regular spending |  | Regular Spending |  | 3234 | Yes |  | GRA battery production subsidy | 0 | 10 | 1 | weight | **Description:** This setting is one of several "Government Revenue Accounting" control settings that help determine how the government accounts for certain changes in its cash flow (such as increased or decreased tax revenues or subsidy payments). These settings allow for new revenue or spending to be allocated to different purposes by designating shareweights to each accounting purpose. The accounting purposes are: **Regular Spending** increasing this weight means the government will use increased revenue (or account account for increased spending) by increasing (or decreasing) spending on its normal budget (e.g., activities such as defense, education, and administrative expenses). **Budget Deficit** increasing this weight means government will use increased revenue (or account for increased spending) on the deficit, shrinking (or growing) the national debt (with associated implications for interest payments)grow or shrink the national debt (with associated implications for interest payments). **Household Taxes** increasing this weight means the government will use increased revenue (or account for increased spending) to decrease (or increase) taxes on households. A "climate dividend" is considered to be a decrease in household taxes. **Payroll Taxes** increasing this weight means government will use increased revenue (or account for increased spending) to decrease (or increase) payroll taxes. **Corporate Taxes** increasing this weight means government will use increased revenue (or account for increased spending) to decrease (or increase) corporate taxes. // **Guidance for setting values:** This value is set as a weight (1 to 10) for each accounting purpose, in order to indicate how the increased revenue (or spending) from this policy should be allocated among the five revenue accounting options. The share of the change in cash flow allocated to each revenue accounting option is calculated as that option's weight divided by the total of the weights assigned to all options. If every purpose is assigned zero weight, they all receive an equal share of the change in cash flow. | io-model.html
Government Revenue Accounting | Battery Production Subsidy | GRA for Battery Production Subsidy | deficit spending |  | Budget Deficit |  | 3235 | Yes |  | GRA battery production subsidy | 0 | 10 | 1 | weight | **Description:** This setting is one of several "Government Revenue Accounting" control settings that help determine how the government accounts for certain changes in its cash flow (such as increased or decreased tax revenues or subsidy payments). These settings allow for new revenue or spending to be allocated to different purposes by designating shareweights to each accounting purpose. The accounting purposes are: **Regular Spending** increasing this weight means the government will use increased revenue (or account account for increased spending) by increasing (or decreasing) spending on its normal budget (e.g., activities such as defense, education, and administrative expenses). **Budget Deficit** increasing this weight means government will use increased revenue (or account for increased spending) on the deficit, shrinking (or growing) the national debt (with associated implications for interest payments)grow or shrink the national debt (with associated implications for interest payments). **Household Taxes** increasing this weight means the government will use increased revenue (or account for increased spending) to decrease (or increase) taxes on households. A "climate dividend" is considered to be a decrease in household taxes. **Payroll Taxes** increasing this weight means government will use increased revenue (or account for increased spending) to decrease (or increase) payroll taxes. **Corporate Taxes** increasing this weight means government will use increased revenue (or account for increased spending) to decrease (or increase) corporate taxes. // **Guidance for setting values:** This value is set as a weight (1 to 10) for each accounting purpose, in order to indicate how the increased revenue (or spending) from this policy should be allocated among the five revenue accounting options. The share of the change in cash flow allocated to each revenue accounting option is calculated as that option's weight divided by the total of the weights assigned to all options. If every purpose is assigned zero weight, they all receive an equal share of the change in cash flow. | io-model.html
Government Revenue Accounting | Battery Production Subsidy | GRA for Battery Production Subsidy | household taxes |  | Household Taxes |  | 3236 | Yes |  | GRA battery production subsidy | 0 | 10 | 1 | weight | **Description:** This setting is one of several "Government Revenue Accounting" control settings that help determine how the government accounts for certain changes in its cash flow (such as increased or decreased tax revenues or subsidy payments). These settings allow for new revenue or spending to be allocated to different purposes by designating shareweights to each accounting purpose. The accounting purposes are: **Regular Spending** increasing this weight means the government will use increased revenue (or account account for increased spending) by increasing (or decreasing) spending on its normal budget (e.g., activities such as defense, education, and administrative expenses). **Budget Deficit** increasing this weight means government will use increased revenue (or account for increased spending) on the deficit, shrinking (or growing) the national debt (with associated implications for interest payments)grow or shrink the national debt (with associated implications for interest payments). **Household Taxes** increasing this weight means the government will use increased revenue (or account for increased spending) to decrease (or increase) taxes on households. A "climate dividend" is considered to be a decrease in household taxes. **Payroll Taxes** increasing this weight means government will use increased revenue (or account for increased spending) to decrease (or increase) payroll taxes. **Corporate Taxes** increasing this weight means government will use increased revenue (or account for increased spending) to decrease (or increase) corporate taxes. // **Guidance for setting values:** This value is set as a weight (1 to 10) for each accounting purpose, in order to indicate how the increased revenue (or spending) from this policy should be allocated among the five revenue accounting options. The share of the change in cash flow allocated to each revenue accounting option is calculated as that option's weight divided by the total of the weights assigned to all options. If every purpose is assigned zero weight, they all receive an equal share of the change in cash flow. | io-model.html
Government Revenue Accounting | Battery Production Subsidy | GRA for Battery Production Subsidy | payroll taxes |  | Payroll Taxes |  | 3237 | Yes |  | GRA battery production subsidy | 0 | 10 | 1 | weight | **Description:** This setting is one of several "Government Revenue Accounting" control settings that help determine how the government accounts for certain changes in its cash flow (such as increased or decreased tax revenues or subsidy payments). These settings allow for new revenue or spending to be allocated to different purposes by designating shareweights to each accounting purpose. The accounting purposes are: **Regular Spending** increasing this weight means the government will use increased revenue (or account account for increased spending) by increasing (or decreasing) spending on its normal budget (e.g., activities such as defense, education, and administrative expenses). **Budget Deficit** increasing this weight means government will use increased revenue (or account for increased spending) on the deficit, shrinking (or growing) the national debt (with associated implications for interest payments)grow or shrink the national debt (with associated implications for interest payments). **Household Taxes** increasing this weight means the government will use increased revenue (or account for increased spending) to decrease (or increase) taxes on households. A "climate dividend" is considered to be a decrease in household taxes. **Payroll Taxes** increasing this weight means government will use increased revenue (or account for increased spending) to decrease (or increase) payroll taxes. **Corporate Taxes** increasing this weight means government will use increased revenue (or account for increased spending) to decrease (or increase) corporate taxes. // **Guidance for setting values:** This value is set as a weight (1 to 10) for each accounting purpose, in order to indicate how the increased revenue (or spending) from this policy should be allocated among the five revenue accounting options. The share of the change in cash flow allocated to each revenue accounting option is calculated as that option's weight divided by the total of the weights assigned to all options. If every purpose is assigned zero weight, they all receive an equal share of the change in cash flow. | io-model.html
Government Revenue Accounting | Battery Production Subsidy | GRA for Battery Production Subsidy | corporate taxes |  | Corporate Income Taxes |  | 3238 | Yes |  | GRA battery production subsidy | 0 | 10 | 1 | weight | **Description:** This setting is one of several "Government Revenue Accounting" control settings that help determine how the government accounts for certain changes in its cash flow (such as increased or decreased tax revenues or subsidy payments). These settings allow for new revenue or spending to be allocated to different purposes by designating shareweights to each accounting purpose. The accounting purposes are: **Regular Spending** increasing this weight means the government will use increased revenue (or account account for increased spending) by increasing (or decreasing) spending on its normal budget (e.g., activities such as defense, education, and administrative expenses). **Budget Deficit** increasing this weight means government will use increased revenue (or account for increased spending) on the deficit, shrinking (or growing) the national debt (with associated implications for interest payments)grow or shrink the national debt (with associated implications for interest payments). **Household Taxes** increasing this weight means the government will use increased revenue (or account for increased spending) to decrease (or increase) taxes on households. A "climate dividend" is considered to be a decrease in household taxes. **Payroll Taxes** increasing this weight means government will use increased revenue (or account for increased spending) to decrease (or increase) payroll taxes. **Corporate Taxes** increasing this weight means government will use increased revenue (or account for increased spending) to decrease (or increase) corporate taxes. // **Guidance for setting values:** This value is set as a weight (1 to 10) for each accounting purpose, in order to indicate how the increased revenue (or spending) from this policy should be allocated among the five revenue accounting options. The share of the change in cash flow allocated to each revenue accounting option is calculated as that option's weight divided by the total of the weights assigned to all options. If every purpose is assigned zero weight, they all receive an equal share of the change in cash flow. | io-model.html
Government Revenue Accounting | Electricity Generation Subsidy | GRA for Electricity Generation Subsidies | regular spending |  | Regular Spending |  | 3239 | Yes |  | GRA elec gen subsidy | 0 | 10 | 1 | weight | **Description:** This setting is one of several "Government Revenue Accounting" control settings that help determine how the government accounts for certain changes in its cash flow (such as increased or decreased tax revenues or subsidy payments). These settings allow for new revenue or spending to be allocated to different purposes by designating shareweights to each accounting purpose. The accounting purposes are: **Regular Spending** increasing this weight means the government will use increased revenue (or account account for increased spending) by increasing (or decreasing) spending on its normal budget (e.g., activities such as defense, education, and administrative expenses). **Budget Deficit** increasing this weight means government will use increased revenue (or account for increased spending) on the deficit, shrinking (or growing) the national debt (with associated implications for interest payments)grow or shrink the national debt (with associated implications for interest payments). **Household Taxes** increasing this weight means the government will use increased revenue (or account for increased spending) to decrease (or increase) taxes on households. A "climate dividend" is considered to be a decrease in household taxes. **Payroll Taxes** increasing this weight means government will use increased revenue (or account for increased spending) to decrease (or increase) payroll taxes. **Corporate Taxes** increasing this weight means government will use increased revenue (or account for increased spending) to decrease (or increase) corporate taxes. // **Guidance for setting values:** This value is set as a weight (1 to 10) for each accounting purpose, in order to indicate how the increased revenue (or spending) from this policy should be allocated among the five revenue accounting options. The share of the change in cash flow allocated to each revenue accounting option is calculated as that option's weight divided by the total of the weights assigned to all options. If every purpose is assigned zero weight, they all receive an equal share of the change in cash flow. | io-model.html
Government Revenue Accounting | Electricity Generation Subsidy | GRA for Electricity Generation Subsidies | deficit spending |  | Budget Deficit |  | 3240 | Yes |  | GRA elec gen subsidy | 0 | 10 | 1 | weight | **Description:** This setting is one of several "Government Revenue Accounting" control settings that help determine how the government accounts for certain changes in its cash flow (such as increased or decreased tax revenues or subsidy payments). These settings allow for new revenue or spending to be allocated to different purposes by designating shareweights to each accounting purpose. The accounting purposes are: **Regular Spending** increasing this weight means the government will use increased revenue (or account account for increased spending) by increasing (or decreasing) spending on its normal budget (e.g., activities such as defense, education, and administrative expenses). **Budget Deficit** increasing this weight means government will use increased revenue (or account for increased spending) on the deficit, shrinking (or growing) the national debt (with associated implications for interest payments)grow or shrink the national debt (with associated implications for interest payments). **Household Taxes** increasing this weight means the government will use increased revenue (or account for increased spending) to decrease (or increase) taxes on households. A "climate dividend" is considered to be a decrease in household taxes. **Payroll Taxes** increasing this weight means government will use increased revenue (or account for increased spending) to decrease (or increase) payroll taxes. **Corporate Taxes** increasing this weight means government will use increased revenue (or account for increased spending) to decrease (or increase) corporate taxes. // **Guidance for setting values:** This value is set as a weight (1 to 10) for each accounting purpose, in order to indicate how the increased revenue (or spending) from this policy should be allocated among the five revenue accounting options. The share of the change in cash flow allocated to each revenue accounting option is calculated as that option's weight divided by the total of the weights assigned to all options. If every purpose is assigned zero weight, they all receive an equal share of the change in cash flow. | io-model.html
Government Revenue Accounting | Electricity Generation Subsidy | GRA for Electricity Generation Subsidies | household taxes |  | Household Taxes |  | 3241 | Yes |  | GRA elec gen subsidy | 0 | 10 | 1 | weight | **Description:** This setting is one of several "Government Revenue Accounting" control settings that help determine how the government accounts for certain changes in its cash flow (such as increased or decreased tax revenues or subsidy payments). These settings allow for new revenue or spending to be allocated to different purposes by designating shareweights to each accounting purpose. The accounting purposes are: **Regular Spending** increasing this weight means the government will use increased revenue (or account account for increased spending) by increasing (or decreasing) spending on its normal budget (e.g., activities such as defense, education, and administrative expenses). **Budget Deficit** increasing this weight means government will use increased revenue (or account for increased spending) on the deficit, shrinking (or growing) the national debt (with associated implications for interest payments)grow or shrink the national debt (with associated implications for interest payments). **Household Taxes** increasing this weight means the government will use increased revenue (or account for increased spending) to decrease (or increase) taxes on households. A "climate dividend" is considered to be a decrease in household taxes. **Payroll Taxes** increasing this weight means government will use increased revenue (or account for increased spending) to decrease (or increase) payroll taxes. **Corporate Taxes** increasing this weight means government will use increased revenue (or account for increased spending) to decrease (or increase) corporate taxes. // **Guidance for setting values:** This value is set as a weight (1 to 10) for each accounting purpose, in order to indicate how the increased revenue (or spending) from this policy should be allocated among the five revenue accounting options. The share of the change in cash flow allocated to each revenue accounting option is calculated as that option's weight divided by the total of the weights assigned to all options. If every purpose is assigned zero weight, they all receive an equal share of the change in cash flow. | io-model.html
Government Revenue Accounting | Electricity Generation Subsidy | GRA for Electricity Generation Subsidies | payroll taxes |  | Payroll Taxes |  | 3242 | Yes |  | GRA elec gen subsidy | 0 | 10 | 1 | weight | **Description:** This setting is one of several "Government Revenue Accounting" control settings that help determine how the government accounts for certain changes in its cash flow (such as increased or decreased tax revenues or subsidy payments). These settings allow for new revenue or spending to be allocated to different purposes by designating shareweights to each accounting purpose. The accounting purposes are: **Regular Spending** increasing this weight means the government will use increased revenue (or account account for increased spending) by increasing (or decreasing) spending on its normal budget (e.g., activities such as defense, education, and administrative expenses). **Budget Deficit** increasing this weight means government will use increased revenue (or account for increased spending) on the deficit, shrinking (or growing) the national debt (with associated implications for interest payments)grow or shrink the national debt (with associated implications for interest payments). **Household Taxes** increasing this weight means the government will use increased revenue (or account for increased spending) to decrease (or increase) taxes on households. A "climate dividend" is considered to be a decrease in household taxes. **Payroll Taxes** increasing this weight means government will use increased revenue (or account for increased spending) to decrease (or increase) payroll taxes. **Corporate Taxes** increasing this weight means government will use increased revenue (or account for increased spending) to decrease (or increase) corporate taxes. // **Guidance for setting values:** This value is set as a weight (1 to 10) for each accounting purpose, in order to indicate how the increased revenue (or spending) from this policy should be allocated among the five revenue accounting options. The share of the change in cash flow allocated to each revenue accounting option is calculated as that option's weight divided by the total of the weights assigned to all options. If every purpose is assigned zero weight, they all receive an equal share of the change in cash flow. | io-model.html
Government Revenue Accounting | Electricity Generation Subsidy | GRA for Electricity Generation Subsidies | corporate taxes |  | Corporate Income Taxes |  | 3243 | Yes |  | GRA elec gen subsidy | 0 | 10 | 1 | weight | **Description:** This setting is one of several "Government Revenue Accounting" control settings that help determine how the government accounts for certain changes in its cash flow (such as increased or decreased tax revenues or subsidy payments). These settings allow for new revenue or spending to be allocated to different purposes by designating shareweights to each accounting purpose. The accounting purposes are: **Regular Spending** increasing this weight means the government will use increased revenue (or account account for increased spending) by increasing (or decreasing) spending on its normal budget (e.g., activities such as defense, education, and administrative expenses). **Budget Deficit** increasing this weight means government will use increased revenue (or account for increased spending) on the deficit, shrinking (or growing) the national debt (with associated implications for interest payments)grow or shrink the national debt (with associated implications for interest payments). **Household Taxes** increasing this weight means the government will use increased revenue (or account for increased spending) to decrease (or increase) taxes on households. A "climate dividend" is considered to be a decrease in household taxes. **Payroll Taxes** increasing this weight means government will use increased revenue (or account for increased spending) to decrease (or increase) payroll taxes. **Corporate Taxes** increasing this weight means government will use increased revenue (or account for increased spending) to decrease (or increase) corporate taxes. // **Guidance for setting values:** This value is set as a weight (1 to 10) for each accounting purpose, in order to indicate how the increased revenue (or spending) from this policy should be allocated among the five revenue accounting options. The share of the change in cash flow allocated to each revenue accounting option is calculated as that option's weight divided by the total of the weights assigned to all options. If every purpose is assigned zero weight, they all receive an equal share of the change in cash flow. | io-model.html
Government Revenue Accounting | Electricity Capacity Construction Subsidy | GRA for Electricity Capacity Construction Subsidies | regular spending |  | Regular Spending |  | 3244 | Yes |  | GRA elec cap const subsidy | 0 | 10 | 1 | weight | **Description:** This setting is one of several "Government Revenue Accounting" control settings that help determine how the government accounts for certain changes in its cash flow (such as increased or decreased tax revenues or subsidy payments). These settings allow for new revenue or spending to be allocated to different purposes by designating shareweights to each accounting purpose. The accounting purposes are: **Regular Spending** increasing this weight means the government will use increased revenue (or account account for increased spending) by increasing (or decreasing) spending on its normal budget (e.g., activities such as defense, education, and administrative expenses). **Budget Deficit** increasing this weight means government will use increased revenue (or account for increased spending) on the deficit, shrinking (or growing) the national debt (with associated implications for interest payments)grow or shrink the national debt (with associated implications for interest payments). **Household Taxes** increasing this weight means the government will use increased revenue (or account for increased spending) to decrease (or increase) taxes on households. A "climate dividend" is considered to be a decrease in household taxes. **Payroll Taxes** increasing this weight means government will use increased revenue (or account for increased spending) to decrease (or increase) payroll taxes. **Corporate Taxes** increasing this weight means government will use increased revenue (or account for increased spending) to decrease (or increase) corporate taxes. // **Guidance for setting values:** This value is set as a weight (1 to 10) for each accounting purpose, in order to indicate how the increased revenue (or spending) from this policy should be allocated among the five revenue accounting options. The share of the change in cash flow allocated to each revenue accounting option is calculated as that option's weight divided by the total of the weights assigned to all options. If every purpose is assigned zero weight, they all receive an equal share of the change in cash flow. | io-model.html
Government Revenue Accounting | Electricity Capacity Construction Subsidy | GRA for Electricity Capacity Construction Subsidies | deficit spending |  | Budget Deficit |  | 3245 | Yes |  | GRA elec cap const subsidy | 0 | 10 | 1 | weight | **Description:** This setting is one of several "Government Revenue Accounting" control settings that help determine how the government accounts for certain changes in its cash flow (such as increased or decreased tax revenues or subsidy payments). These settings allow for new revenue or spending to be allocated to different purposes by designating shareweights to each accounting purpose. The accounting purposes are: **Regular Spending** increasing this weight means the government will use increased revenue (or account account for increased spending) by increasing (or decreasing) spending on its normal budget (e.g., activities such as defense, education, and administrative expenses). **Budget Deficit** increasing this weight means government will use increased revenue (or account for increased spending) on the deficit, shrinking (or growing) the national debt (with associated implications for interest payments)grow or shrink the national debt (with associated implications for interest payments). **Household Taxes** increasing this weight means the government will use increased revenue (or account for increased spending) to decrease (or increase) taxes on households. A "climate dividend" is considered to be a decrease in household taxes. **Payroll Taxes** increasing this weight means government will use increased revenue (or account for increased spending) to decrease (or increase) payroll taxes. **Corporate Taxes** increasing this weight means government will use increased revenue (or account for increased spending) to decrease (or increase) corporate taxes. // **Guidance for setting values:** This value is set as a weight (1 to 10) for each accounting purpose, in order to indicate how the increased revenue (or spending) from this policy should be allocated among the five revenue accounting options. The share of the change in cash flow allocated to each revenue accounting option is calculated as that option's weight divided by the total of the weights assigned to all options. If every purpose is assigned zero weight, they all receive an equal share of the change in cash flow. | io-model.html
Government Revenue Accounting | Electricity Capacity Construction Subsidy | GRA for Electricity Capacity Construction Subsidies | household taxes |  | Household Taxes |  | 3246 | Yes |  | GRA elec cap const subsidy | 0 | 10 | 1 | weight | **Description:** This setting is one of several "Government Revenue Accounting" control settings that help determine how the government accounts for certain changes in its cash flow (such as increased or decreased tax revenues or subsidy payments). These settings allow for new revenue or spending to be allocated to different purposes by designating shareweights to each accounting purpose. The accounting purposes are: **Regular Spending** increasing this weight means the government will use increased revenue (or account account for increased spending) by increasing (or decreasing) spending on its normal budget (e.g., activities such as defense, education, and administrative expenses). **Budget Deficit** increasing this weight means government will use increased revenue (or account for increased spending) on the deficit, shrinking (or growing) the national debt (with associated implications for interest payments)grow or shrink the national debt (with associated implications for interest payments). **Household Taxes** increasing this weight means the government will use increased revenue (or account for increased spending) to decrease (or increase) taxes on households. A "climate dividend" is considered to be a decrease in household taxes. **Payroll Taxes** increasing this weight means government will use increased revenue (or account for increased spending) to decrease (or increase) payroll taxes. **Corporate Taxes** increasing this weight means government will use increased revenue (or account for increased spending) to decrease (or increase) corporate taxes. // **Guidance for setting values:** This value is set as a weight (1 to 10) for each accounting purpose, in order to indicate how the increased revenue (or spending) from this policy should be allocated among the five revenue accounting options. The share of the change in cash flow allocated to each revenue accounting option is calculated as that option's weight divided by the total of the weights assigned to all options. If every purpose is assigned zero weight, they all receive an equal share of the change in cash flow. | io-model.html
Government Revenue Accounting | Electricity Capacity Construction Subsidy | GRA for Electricity Capacity Construction Subsidies | payroll taxes |  | Payroll Taxes |  | 3247 | Yes |  | GRA elec cap const subsidy | 0 | 10 | 1 | weight | **Description:** This setting is one of several "Government Revenue Accounting" control settings that help determine how the government accounts for certain changes in its cash flow (such as increased or decreased tax revenues or subsidy payments). These settings allow for new revenue or spending to be allocated to different purposes by designating shareweights to each accounting purpose. The accounting purposes are: **Regular Spending** increasing this weight means the government will use increased revenue (or account account for increased spending) by increasing (or decreasing) spending on its normal budget (e.g., activities such as defense, education, and administrative expenses). **Budget Deficit** increasing this weight means government will use increased revenue (or account for increased spending) on the deficit, shrinking (or growing) the national debt (with associated implications for interest payments)grow or shrink the national debt (with associated implications for interest payments). **Household Taxes** increasing this weight means the government will use increased revenue (or account for increased spending) to decrease (or increase) taxes on households. A "climate dividend" is considered to be a decrease in household taxes. **Payroll Taxes** increasing this weight means government will use increased revenue (or account for increased spending) to decrease (or increase) payroll taxes. **Corporate Taxes** increasing this weight means government will use increased revenue (or account for increased spending) to decrease (or increase) corporate taxes. // **Guidance for setting values:** This value is set as a weight (1 to 10) for each accounting purpose, in order to indicate how the increased revenue (or spending) from this policy should be allocated among the five revenue accounting options. The share of the change in cash flow allocated to each revenue accounting option is calculated as that option's weight divided by the total of the weights assigned to all options. If every purpose is assigned zero weight, they all receive an equal share of the change in cash flow. | io-model.html
Government Revenue Accounting | Electricity Capacity Construction Subsidy | GRA for Electricity Capacity Construction Subsidies | corporate taxes |  | Corporate Income Taxes |  | 3248 | Yes |  | GRA elec cap const subsidy | 0 | 10 | 1 | weight | **Description:** This setting is one of several "Government Revenue Accounting" control settings that help determine how the government accounts for certain changes in its cash flow (such as increased or decreased tax revenues or subsidy payments). These settings allow for new revenue or spending to be allocated to different purposes by designating shareweights to each accounting purpose. The accounting purposes are: **Regular Spending** increasing this weight means the government will use increased revenue (or account account for increased spending) by increasing (or decreasing) spending on its normal budget (e.g., activities such as defense, education, and administrative expenses). **Budget Deficit** increasing this weight means government will use increased revenue (or account for increased spending) on the deficit, shrinking (or growing) the national debt (with associated implications for interest payments)grow or shrink the national debt (with associated implications for interest payments). **Household Taxes** increasing this weight means the government will use increased revenue (or account for increased spending) to decrease (or increase) taxes on households. A "climate dividend" is considered to be a decrease in household taxes. **Payroll Taxes** increasing this weight means government will use increased revenue (or account for increased spending) to decrease (or increase) payroll taxes. **Corporate Taxes** increasing this weight means government will use increased revenue (or account for increased spending) to decrease (or increase) corporate taxes. // **Guidance for setting values:** This value is set as a weight (1 to 10) for each accounting purpose, in order to indicate how the increased revenue (or spending) from this policy should be allocated among the five revenue accounting options. The share of the change in cash flow allocated to each revenue accounting option is calculated as that option's weight divided by the total of the weights assigned to all options. If every purpose is assigned zero weight, they all receive an equal share of the change in cash flow. | io-model.html
Government Revenue Accounting | Distributed Solar Subsidy | GRA for Distributed Solar Subsidy | regular spending |  | Regular Spending |  | 3249 | Yes |  | GRA dist solar subsidy | 0 | 10 | 1 | weight | **Description:** This setting is one of several "Government Revenue Accounting" control settings that help determine how the government accounts for certain changes in its cash flow (such as increased or decreased tax revenues or subsidy payments). These settings allow for new revenue or spending to be allocated to different purposes by designating shareweights to each accounting purpose. The accounting purposes are: **Regular Spending** increasing this weight means the government will use increased revenue (or account account for increased spending) by increasing (or decreasing) spending on its normal budget (e.g., activities such as defense, education, and administrative expenses). **Budget Deficit** increasing this weight means government will use increased revenue (or account for increased spending) on the deficit, shrinking (or growing) the national debt (with associated implications for interest payments)grow or shrink the national debt (with associated implications for interest payments). **Household Taxes** increasing this weight means the government will use increased revenue (or account for increased spending) to decrease (or increase) taxes on households. A "climate dividend" is considered to be a decrease in household taxes. **Payroll Taxes** increasing this weight means government will use increased revenue (or account for increased spending) to decrease (or increase) payroll taxes. **Corporate Taxes** increasing this weight means government will use increased revenue (or account for increased spending) to decrease (or increase) corporate taxes. // **Guidance for setting values:** This value is set as a weight (1 to 10) for each accounting purpose, in order to indicate how the increased revenue (or spending) from this policy should be allocated among the five revenue accounting options. The share of the change in cash flow allocated to each revenue accounting option is calculated as that option's weight divided by the total of the weights assigned to all options. If every purpose is assigned zero weight, they all receive an equal share of the change in cash flow. | io-model.html
Government Revenue Accounting | Distributed Solar Subsidy | GRA for Distributed Solar Subsidy | deficit spending |  | Budget Deficit |  | 3250 | Yes |  | GRA dist solar subsidy | 0 | 10 | 1 | weight | **Description:** This setting is one of several "Government Revenue Accounting" control settings that help determine how the government accounts for certain changes in its cash flow (such as increased or decreased tax revenues or subsidy payments). These settings allow for new revenue or spending to be allocated to different purposes by designating shareweights to each accounting purpose. The accounting purposes are: **Regular Spending** increasing this weight means the government will use increased revenue (or account account for increased spending) by increasing (or decreasing) spending on its normal budget (e.g., activities such as defense, education, and administrative expenses). **Budget Deficit** increasing this weight means government will use increased revenue (or account for increased spending) on the deficit, shrinking (or growing) the national debt (with associated implications for interest payments)grow or shrink the national debt (with associated implications for interest payments). **Household Taxes** increasing this weight means the government will use increased revenue (or account for increased spending) to decrease (or increase) taxes on households. A "climate dividend" is considered to be a decrease in household taxes. **Payroll Taxes** increasing this weight means government will use increased revenue (or account for increased spending) to decrease (or increase) payroll taxes. **Corporate Taxes** increasing this weight means government will use increased revenue (or account for increased spending) to decrease (or increase) corporate taxes. // **Guidance for setting values:** This value is set as a weight (1 to 10) for each accounting purpose, in order to indicate how the increased revenue (or spending) from this policy should be allocated among the five revenue accounting options. The share of the change in cash flow allocated to each revenue accounting option is calculated as that option's weight divided by the total of the weights assigned to all options. If every purpose is assigned zero weight, they all receive an equal share of the change in cash flow. | io-model.html
Government Revenue Accounting | Distributed Solar Subsidy | GRA for Distributed Solar Subsidy | household taxes |  | Household Taxes |  | 3251 | Yes |  | GRA dist solar subsidy | 0 | 10 | 1 | weight | **Description:** This setting is one of several "Government Revenue Accounting" control settings that help determine how the government accounts for certain changes in its cash flow (such as increased or decreased tax revenues or subsidy payments). These settings allow for new revenue or spending to be allocated to different purposes by designating shareweights to each accounting purpose. The accounting purposes are: **Regular Spending** increasing this weight means the government will use increased revenue (or account account for increased spending) by increasing (or decreasing) spending on its normal budget (e.g., activities such as defense, education, and administrative expenses). **Budget Deficit** increasing this weight means government will use increased revenue (or account for increased spending) on the deficit, shrinking (or growing) the national debt (with associated implications for interest payments)grow or shrink the national debt (with associated implications for interest payments). **Household Taxes** increasing this weight means the government will use increased revenue (or account for increased spending) to decrease (or increase) taxes on households. A "climate dividend" is considered to be a decrease in household taxes. **Payroll Taxes** increasing this weight means government will use increased revenue (or account for increased spending) to decrease (or increase) payroll taxes. **Corporate Taxes** increasing this weight means government will use increased revenue (or account for increased spending) to decrease (or increase) corporate taxes. // **Guidance for setting values:** This value is set as a weight (1 to 10) for each accounting purpose, in order to indicate how the increased revenue (or spending) from this policy should be allocated among the five revenue accounting options. The share of the change in cash flow allocated to each revenue accounting option is calculated as that option's weight divided by the total of the weights assigned to all options. If every purpose is assigned zero weight, they all receive an equal share of the change in cash flow. | io-model.html
Government Revenue Accounting | Distributed Solar Subsidy | GRA for Distributed Solar Subsidy | payroll taxes |  | Payroll Taxes |  | 3252 | Yes |  | GRA dist solar subsidy | 0 | 10 | 1 | weight | **Description:** This setting is one of several "Government Revenue Accounting" control settings that help determine how the government accounts for certain changes in its cash flow (such as increased or decreased tax revenues or subsidy payments). These settings allow for new revenue or spending to be allocated to different purposes by designating shareweights to each accounting purpose. The accounting purposes are: **Regular Spending** increasing this weight means the government will use increased revenue (or account account for increased spending) by increasing (or decreasing) spending on its normal budget (e.g., activities such as defense, education, and administrative expenses). **Budget Deficit** increasing this weight means government will use increased revenue (or account for increased spending) on the deficit, shrinking (or growing) the national debt (with associated implications for interest payments)grow or shrink the national debt (with associated implications for interest payments). **Household Taxes** increasing this weight means the government will use increased revenue (or account for increased spending) to decrease (or increase) taxes on households. A "climate dividend" is considered to be a decrease in household taxes. **Payroll Taxes** increasing this weight means government will use increased revenue (or account for increased spending) to decrease (or increase) payroll taxes. **Corporate Taxes** increasing this weight means government will use increased revenue (or account for increased spending) to decrease (or increase) corporate taxes. // **Guidance for setting values:** This value is set as a weight (1 to 10) for each accounting purpose, in order to indicate how the increased revenue (or spending) from this policy should be allocated among the five revenue accounting options. The share of the change in cash flow allocated to each revenue accounting option is calculated as that option's weight divided by the total of the weights assigned to all options. If every purpose is assigned zero weight, they all receive an equal share of the change in cash flow. | io-model.html
Government Revenue Accounting | Distributed Solar Subsidy | GRA for Distributed Solar Subsidy | corporate taxes |  | Corporate Income Taxes |  | 3253 | Yes |  | GRA dist solar subsidy | 0 | 10 | 1 | weight | **Description:** This setting is one of several "Government Revenue Accounting" control settings that help determine how the government accounts for certain changes in its cash flow (such as increased or decreased tax revenues or subsidy payments). These settings allow for new revenue or spending to be allocated to different purposes by designating shareweights to each accounting purpose. The accounting purposes are: **Regular Spending** increasing this weight means the government will use increased revenue (or account account for increased spending) by increasing (or decreasing) spending on its normal budget (e.g., activities such as defense, education, and administrative expenses). **Budget Deficit** increasing this weight means government will use increased revenue (or account for increased spending) on the deficit, shrinking (or growing) the national debt (with associated implications for interest payments)grow or shrink the national debt (with associated implications for interest payments). **Household Taxes** increasing this weight means the government will use increased revenue (or account for increased spending) to decrease (or increase) taxes on households. A "climate dividend" is considered to be a decrease in household taxes. **Payroll Taxes** increasing this weight means government will use increased revenue (or account for increased spending) to decrease (or increase) payroll taxes. **Corporate Taxes** increasing this weight means government will use increased revenue (or account for increased spending) to decrease (or increase) corporate taxes. // **Guidance for setting values:** This value is set as a weight (1 to 10) for each accounting purpose, in order to indicate how the increased revenue (or spending) from this policy should be allocated among the five revenue accounting options. The share of the change in cash flow allocated to each revenue accounting option is calculated as that option's weight divided by the total of the weights assigned to all options. If every purpose is assigned zero weight, they all receive an equal share of the change in cash flow. | io-model.html
Government Revenue Accounting | Fuel Subsidy | GRA for Fuel Subsidies | regular spending |  | Regular Spending |  | 3254 | Yes |  | GRA fuel subsidy | 0 | 10 | 1 | weight | **Description:** This setting is one of several "Government Revenue Accounting" control settings that help determine how the government accounts for certain changes in its cash flow (such as increased or decreased tax revenues or subsidy payments). These settings allow for new revenue or spending to be allocated to different purposes by designating shareweights to each accounting purpose. The accounting purposes are: **Regular Spending** increasing this weight means the government will use increased revenue (or account account for increased spending) by increasing (or decreasing) spending on its normal budget (e.g., activities such as defense, education, and administrative expenses). **Budget Deficit** increasing this weight means government will use increased revenue (or account for increased spending) on the deficit, shrinking (or growing) the national debt (with associated implications for interest payments)grow or shrink the national debt (with associated implications for interest payments). **Household Taxes** increasing this weight means the government will use increased revenue (or account for increased spending) to decrease (or increase) taxes on households. A "climate dividend" is considered to be a decrease in household taxes. **Payroll Taxes** increasing this weight means government will use increased revenue (or account for increased spending) to decrease (or increase) payroll taxes. **Corporate Taxes** increasing this weight means government will use increased revenue (or account for increased spending) to decrease (or increase) corporate taxes. // **Guidance for setting values:** This value is set as a weight (1 to 10) for each accounting purpose, in order to indicate how the increased revenue (or spending) from this policy should be allocated among the five revenue accounting options. The share of the change in cash flow allocated to each revenue accounting option is calculated as that option's weight divided by the total of the weights assigned to all options. If every purpose is assigned zero weight, they all receive an equal share of the change in cash flow. | io-model.html
Government Revenue Accounting | Fuel Subsidy | GRA for Fuel Subsidies | deficit spending |  | Budget Deficit |  | 3255 | Yes |  | GRA fuel subsidy | 0 | 10 | 1 | weight | **Description:** This setting is one of several "Government Revenue Accounting" control settings that help determine how the government accounts for certain changes in its cash flow (such as increased or decreased tax revenues or subsidy payments). These settings allow for new revenue or spending to be allocated to different purposes by designating shareweights to each accounting purpose. The accounting purposes are: **Regular Spending** increasing this weight means the government will use increased revenue (or account account for increased spending) by increasing (or decreasing) spending on its normal budget (e.g., activities such as defense, education, and administrative expenses). **Budget Deficit** increasing this weight means government will use increased revenue (or account for increased spending) on the deficit, shrinking (or growing) the national debt (with associated implications for interest payments)grow or shrink the national debt (with associated implications for interest payments). **Household Taxes** increasing this weight means the government will use increased revenue (or account for increased spending) to decrease (or increase) taxes on households. A "climate dividend" is considered to be a decrease in household taxes. **Payroll Taxes** increasing this weight means government will use increased revenue (or account for increased spending) to decrease (or increase) payroll taxes. **Corporate Taxes** increasing this weight means government will use increased revenue (or account for increased spending) to decrease (or increase) corporate taxes. // **Guidance for setting values:** This value is set as a weight (1 to 10) for each accounting purpose, in order to indicate how the increased revenue (or spending) from this policy should be allocated among the five revenue accounting options. The share of the change in cash flow allocated to each revenue accounting option is calculated as that option's weight divided by the total of the weights assigned to all options. If every purpose is assigned zero weight, they all receive an equal share of the change in cash flow. | io-model.html
Government Revenue Accounting | Fuel Subsidy | GRA for Fuel Subsidies | household taxes |  | Household Taxes |  | 3256 | Yes |  | GRA fuel subsidy | 0 | 10 | 1 | weight | **Description:** This setting is one of several "Government Revenue Accounting" control settings that help determine how the government accounts for certain changes in its cash flow (such as increased or decreased tax revenues or subsidy payments). These settings allow for new revenue or spending to be allocated to different purposes by designating shareweights to each accounting purpose. The accounting purposes are: **Regular Spending** increasing this weight means the government will use increased revenue (or account account for increased spending) by increasing (or decreasing) spending on its normal budget (e.g., activities such as defense, education, and administrative expenses). **Budget Deficit** increasing this weight means government will use increased revenue (or account for increased spending) on the deficit, shrinking (or growing) the national debt (with associated implications for interest payments)grow or shrink the national debt (with associated implications for interest payments). **Household Taxes** increasing this weight means the government will use increased revenue (or account for increased spending) to decrease (or increase) taxes on households. A "climate dividend" is considered to be a decrease in household taxes. **Payroll Taxes** increasing this weight means government will use increased revenue (or account for increased spending) to decrease (or increase) payroll taxes. **Corporate Taxes** increasing this weight means government will use increased revenue (or account for increased spending) to decrease (or increase) corporate taxes. // **Guidance for setting values:** This value is set as a weight (1 to 10) for each accounting purpose, in order to indicate how the increased revenue (or spending) from this policy should be allocated among the five revenue accounting options. The share of the change in cash flow allocated to each revenue accounting option is calculated as that option's weight divided by the total of the weights assigned to all options. If every purpose is assigned zero weight, they all receive an equal share of the change in cash flow. | io-model.html
Government Revenue Accounting | Fuel Subsidy | GRA for Fuel Subsidies | payroll taxes |  | Payroll Taxes |  | 3257 | Yes |  | GRA fuel subsidy | 0 | 10 | 1 | weight | **Description:** This setting is one of several "Government Revenue Accounting" control settings that help determine how the government accounts for certain changes in its cash flow (such as increased or decreased tax revenues or subsidy payments). These settings allow for new revenue or spending to be allocated to different purposes by designating shareweights to each accounting purpose. The accounting purposes are: **Regular Spending** increasing this weight means the government will use increased revenue (or account account for increased spending) by increasing (or decreasing) spending on its normal budget (e.g., activities such as defense, education, and administrative expenses). **Budget Deficit** increasing this weight means government will use increased revenue (or account for increased spending) on the deficit, shrinking (or growing) the national debt (with associated implications for interest payments)grow or shrink the national debt (with associated implications for interest payments). **Household Taxes** increasing this weight means the government will use increased revenue (or account for increased spending) to decrease (or increase) taxes on households. A "climate dividend" is considered to be a decrease in household taxes. **Payroll Taxes** increasing this weight means government will use increased revenue (or account for increased spending) to decrease (or increase) payroll taxes. **Corporate Taxes** increasing this weight means government will use increased revenue (or account for increased spending) to decrease (or increase) corporate taxes. // **Guidance for setting values:** This value is set as a weight (1 to 10) for each accounting purpose, in order to indicate how the increased revenue (or spending) from this policy should be allocated among the five revenue accounting options. The share of the change in cash flow allocated to each revenue accounting option is calculated as that option's weight divided by the total of the weights assigned to all options. If every purpose is assigned zero weight, they all receive an equal share of the change in cash flow. | io-model.html
Government Revenue Accounting | Fuel Subsidy | GRA for Fuel Subsidies | corporate taxes |  | Corporate Income Taxes |  | 3258 | Yes |  | GRA fuel subsidy | 0 | 10 | 1 | weight | **Description:** This setting is one of several "Government Revenue Accounting" control settings that help determine how the government accounts for certain changes in its cash flow (such as increased or decreased tax revenues or subsidy payments). These settings allow for new revenue or spending to be allocated to different purposes by designating shareweights to each accounting purpose. The accounting purposes are: **Regular Spending** increasing this weight means the government will use increased revenue (or account account for increased spending) by increasing (or decreasing) spending on its normal budget (e.g., activities such as defense, education, and administrative expenses). **Budget Deficit** increasing this weight means government will use increased revenue (or account for increased spending) on the deficit, shrinking (or growing) the national debt (with associated implications for interest payments)grow or shrink the national debt (with associated implications for interest payments). **Household Taxes** increasing this weight means the government will use increased revenue (or account for increased spending) to decrease (or increase) taxes on households. A "climate dividend" is considered to be a decrease in household taxes. **Payroll Taxes** increasing this weight means government will use increased revenue (or account for increased spending) to decrease (or increase) payroll taxes. **Corporate Taxes** increasing this weight means government will use increased revenue (or account for increased spending) to decrease (or increase) corporate taxes. // **Guidance for setting values:** This value is set as a weight (1 to 10) for each accounting purpose, in order to indicate how the increased revenue (or spending) from this policy should be allocated among the five revenue accounting options. The share of the change in cash flow allocated to each revenue accounting option is calculated as that option's weight divided by the total of the weights assigned to all options. If every purpose is assigned zero weight, they all receive an equal share of the change in cash flow. | io-model.html
Government Revenue Accounting | CCS Subsidy | GRA for CCS Subsidies | regular spending |  | Regular Spending |  | 3259 | Yes |  | GRA CCS subsidy | 0 | 10 | 1 | weight | **Description:** This setting is one of several "Government Revenue Accounting" control settings that help determine how the government accounts for certain changes in its cash flow (such as increased or decreased tax revenues or subsidy payments). These settings allow for new revenue or spending to be allocated to different purposes by designating shareweights to each accounting purpose. The accounting purposes are: **Regular Spending** increasing this weight means the government will use increased revenue (or account account for increased spending) by increasing (or decreasing) spending on its normal budget (e.g., activities such as defense, education, and administrative expenses). **Budget Deficit** increasing this weight means government will use increased revenue (or account for increased spending) on the deficit, shrinking (or growing) the national debt (with associated implications for interest payments)grow or shrink the national debt (with associated implications for interest payments). **Household Taxes** increasing this weight means the government will use increased revenue (or account for increased spending) to decrease (or increase) taxes on households. A "climate dividend" is considered to be a decrease in household taxes. **Payroll Taxes** increasing this weight means government will use increased revenue (or account for increased spending) to decrease (or increase) payroll taxes. **Corporate Taxes** increasing this weight means government will use increased revenue (or account for increased spending) to decrease (or increase) corporate taxes. // **Guidance for setting values:** This value is set as a weight (1 to 10) for each accounting purpose, in order to indicate how the increased revenue (or spending) from this policy should be allocated among the five revenue accounting options. The share of the change in cash flow allocated to each revenue accounting option is calculated as that option's weight divided by the total of the weights assigned to all options. If every purpose is assigned zero weight, they all receive an equal share of the change in cash flow. | io-model.html
Government Revenue Accounting | CCS Subsidy | GRA for CCS Subsidies | deficit spending |  | Budget Deficit |  | 3260 | Yes |  | GRA CCS subsidy | 0 | 10 | 1 | weight | **Description:** This setting is one of several "Government Revenue Accounting" control settings that help determine how the government accounts for certain changes in its cash flow (such as increased or decreased tax revenues or subsidy payments). These settings allow for new revenue or spending to be allocated to different purposes by designating shareweights to each accounting purpose. The accounting purposes are: **Regular Spending** increasing this weight means the government will use increased revenue (or account account for increased spending) by increasing (or decreasing) spending on its normal budget (e.g., activities such as defense, education, and administrative expenses). **Budget Deficit** increasing this weight means government will use increased revenue (or account for increased spending) on the deficit, shrinking (or growing) the national debt (with associated implications for interest payments)grow or shrink the national debt (with associated implications for interest payments). **Household Taxes** increasing this weight means the government will use increased revenue (or account for increased spending) to decrease (or increase) taxes on households. A "climate dividend" is considered to be a decrease in household taxes. **Payroll Taxes** increasing this weight means government will use increased revenue (or account for increased spending) to decrease (or increase) payroll taxes. **Corporate Taxes** increasing this weight means government will use increased revenue (or account for increased spending) to decrease (or increase) corporate taxes. // **Guidance for setting values:** This value is set as a weight (1 to 10) for each accounting purpose, in order to indicate how the increased revenue (or spending) from this policy should be allocated among the five revenue accounting options. The share of the change in cash flow allocated to each revenue accounting option is calculated as that option's weight divided by the total of the weights assigned to all options. If every purpose is assigned zero weight, they all receive an equal share of the change in cash flow. | io-model.html
Government Revenue Accounting | CCS Subsidy | GRA for CCS Subsidies | household taxes |  | Household Taxes |  | 3261 | Yes |  | GRA CCS subsidy | 0 | 10 | 1 | weight | **Description:** This setting is one of several "Government Revenue Accounting" control settings that help determine how the government accounts for certain changes in its cash flow (such as increased or decreased tax revenues or subsidy payments). These settings allow for new revenue or spending to be allocated to different purposes by designating shareweights to each accounting purpose. The accounting purposes are: **Regular Spending** increasing this weight means the government will use increased revenue (or account account for increased spending) by increasing (or decreasing) spending on its normal budget (e.g., activities such as defense, education, and administrative expenses). **Budget Deficit** increasing this weight means government will use increased revenue (or account for increased spending) on the deficit, shrinking (or growing) the national debt (with associated implications for interest payments)grow or shrink the national debt (with associated implications for interest payments). **Household Taxes** increasing this weight means the government will use increased revenue (or account for increased spending) to decrease (or increase) taxes on households. A "climate dividend" is considered to be a decrease in household taxes. **Payroll Taxes** increasing this weight means government will use increased revenue (or account for increased spending) to decrease (or increase) payroll taxes. **Corporate Taxes** increasing this weight means government will use increased revenue (or account for increased spending) to decrease (or increase) corporate taxes. // **Guidance for setting values:** This value is set as a weight (1 to 10) for each accounting purpose, in order to indicate how the increased revenue (or spending) from this policy should be allocated among the five revenue accounting options. The share of the change in cash flow allocated to each revenue accounting option is calculated as that option's weight divided by the total of the weights assigned to all options. If every purpose is assigned zero weight, they all receive an equal share of the change in cash flow. | io-model.html
Government Revenue Accounting | CCS Subsidy | GRA for CCS Subsidies | payroll taxes |  | Payroll Taxes |  | 3262 | Yes |  | GRA CCS subsidy | 0 | 10 | 1 | weight | **Description:** This setting is one of several "Government Revenue Accounting" control settings that help determine how the government accounts for certain changes in its cash flow (such as increased or decreased tax revenues or subsidy payments). These settings allow for new revenue or spending to be allocated to different purposes by designating shareweights to each accounting purpose. The accounting purposes are: **Regular Spending** increasing this weight means the government will use increased revenue (or account account for increased spending) by increasing (or decreasing) spending on its normal budget (e.g., activities such as defense, education, and administrative expenses). **Budget Deficit** increasing this weight means government will use increased revenue (or account for increased spending) on the deficit, shrinking (or growing) the national debt (with associated implications for interest payments)grow or shrink the national debt (with associated implications for interest payments). **Household Taxes** increasing this weight means the government will use increased revenue (or account for increased spending) to decrease (or increase) taxes on households. A "climate dividend" is considered to be a decrease in household taxes. **Payroll Taxes** increasing this weight means government will use increased revenue (or account for increased spending) to decrease (or increase) payroll taxes. **Corporate Taxes** increasing this weight means government will use increased revenue (or account for increased spending) to decrease (or increase) corporate taxes. // **Guidance for setting values:** This value is set as a weight (1 to 10) for each accounting purpose, in order to indicate how the increased revenue (or spending) from this policy should be allocated among the five revenue accounting options. The share of the change in cash flow allocated to each revenue accounting option is calculated as that option's weight divided by the total of the weights assigned to all options. If every purpose is assigned zero weight, they all receive an equal share of the change in cash flow. | io-model.html
Government Revenue Accounting | CCS Subsidy | GRA for CCS Subsidies | corporate taxes |  | Corporate Income Taxes |  | 3263 | Yes |  | GRA CCS subsidy | 0 | 10 | 1 | weight | **Description:** This setting is one of several "Government Revenue Accounting" control settings that help determine how the government accounts for certain changes in its cash flow (such as increased or decreased tax revenues or subsidy payments). These settings allow for new revenue or spending to be allocated to different purposes by designating shareweights to each accounting purpose. The accounting purposes are: **Regular Spending** increasing this weight means the government will use increased revenue (or account account for increased spending) by increasing (or decreasing) spending on its normal budget (e.g., activities such as defense, education, and administrative expenses). **Budget Deficit** increasing this weight means government will use increased revenue (or account for increased spending) on the deficit, shrinking (or growing) the national debt (with associated implications for interest payments)grow or shrink the national debt (with associated implications for interest payments). **Household Taxes** increasing this weight means the government will use increased revenue (or account for increased spending) to decrease (or increase) taxes on households. A "climate dividend" is considered to be a decrease in household taxes. **Payroll Taxes** increasing this weight means government will use increased revenue (or account for increased spending) to decrease (or increase) payroll taxes. **Corporate Taxes** increasing this weight means government will use increased revenue (or account for increased spending) to decrease (or increase) corporate taxes. // **Guidance for setting values:** This value is set as a weight (1 to 10) for each accounting purpose, in order to indicate how the increased revenue (or spending) from this policy should be allocated among the five revenue accounting options. The share of the change in cash flow allocated to each revenue accounting option is calculated as that option's weight divided by the total of the weights assigned to all options. If every purpose is assigned zero weight, they all receive an equal share of the change in cash flow. | io-model.html
Government Revenue Accounting | Clean Heat Subsidy | GRA for Industry Clean Heat Subsidies | regular spending |  | Regular Spending |  | 3264 | Yes |  | GRA indst clean heat subsidy | 0 | 10 | 1 | weight | **Description:** This setting is one of several "Government Revenue Accounting" control settings that help determine how the government accounts for certain changes in its cash flow (such as increased or decreased tax revenues or subsidy payments). These settings allow for new revenue or spending to be allocated to different purposes by designating shareweights to each accounting purpose. The accounting purposes are: **Regular Spending** increasing this weight means the government will use increased revenue (or account account for increased spending) by increasing (or decreasing) spending on its normal budget (e.g., activities such as defense, education, and administrative expenses). **Budget Deficit** increasing this weight means government will use increased revenue (or account for increased spending) on the deficit, shrinking (or growing) the national debt (with associated implications for interest payments)grow or shrink the national debt (with associated implications for interest payments). **Household Taxes** increasing this weight means the government will use increased revenue (or account for increased spending) to decrease (or increase) taxes on households. A "climate dividend" is considered to be a decrease in household taxes. **Payroll Taxes** increasing this weight means government will use increased revenue (or account for increased spending) to decrease (or increase) payroll taxes. **Corporate Taxes** increasing this weight means government will use increased revenue (or account for increased spending) to decrease (or increase) corporate taxes. // **Guidance for setting values:** This value is set as a weight (1 to 10) for each accounting purpose, in order to indicate how the increased revenue (or spending) from this policy should be allocated among the five revenue accounting options. The share of the change in cash flow allocated to each revenue accounting option is calculated as that option's weight divided by the total of the weights assigned to all options. If every purpose is assigned zero weight, they all receive an equal share of the change in cash flow. | io-model.html
Government Revenue Accounting | Clean Heat Subsidy | GRA for Industry Clean Heat Subsidies | deficit spending |  | Budget Deficit |  | 3265 | Yes |  | GRA indst clean heat subsidy | 0 | 10 | 1 | weight | **Description:** This setting is one of several "Government Revenue Accounting" control settings that help determine how the government accounts for certain changes in its cash flow (such as increased or decreased tax revenues or subsidy payments). These settings allow for new revenue or spending to be allocated to different purposes by designating shareweights to each accounting purpose. The accounting purposes are: **Regular Spending** increasing this weight means the government will use increased revenue (or account account for increased spending) by increasing (or decreasing) spending on its normal budget (e.g., activities such as defense, education, and administrative expenses). **Budget Deficit** increasing this weight means government will use increased revenue (or account for increased spending) on the deficit, shrinking (or growing) the national debt (with associated implications for interest payments)grow or shrink the national debt (with associated implications for interest payments). **Household Taxes** increasing this weight means the government will use increased revenue (or account for increased spending) to decrease (or increase) taxes on households. A "climate dividend" is considered to be a decrease in household taxes. **Payroll Taxes** increasing this weight means government will use increased revenue (or account for increased spending) to decrease (or increase) payroll taxes. **Corporate Taxes** increasing this weight means government will use increased revenue (or account for increased spending) to decrease (or increase) corporate taxes. // **Guidance for setting values:** This value is set as a weight (1 to 10) for each accounting purpose, in order to indicate how the increased revenue (or spending) from this policy should be allocated among the five revenue accounting options. The share of the change in cash flow allocated to each revenue accounting option is calculated as that option's weight divided by the total of the weights assigned to all options. If every purpose is assigned zero weight, they all receive an equal share of the change in cash flow. | io-model.html
Government Revenue Accounting | Clean Heat Subsidy | GRA for Industry Clean Heat Subsidies | household taxes |  | Household Taxes |  | 3266 | Yes |  | GRA indst clean heat subsidy | 0 | 10 | 1 | weight | **Description:** This setting is one of several "Government Revenue Accounting" control settings that help determine how the government accounts for certain changes in its cash flow (such as increased or decreased tax revenues or subsidy payments). These settings allow for new revenue or spending to be allocated to different purposes by designating shareweights to each accounting purpose. The accounting purposes are: **Regular Spending** increasing this weight means the government will use increased revenue (or account account for increased spending) by increasing (or decreasing) spending on its normal budget (e.g., activities such as defense, education, and administrative expenses). **Budget Deficit** increasing this weight means government will use increased revenue (or account for increased spending) on the deficit, shrinking (or growing) the national debt (with associated implications for interest payments)grow or shrink the national debt (with associated implications for interest payments). **Household Taxes** increasing this weight means the government will use increased revenue (or account for increased spending) to decrease (or increase) taxes on households. A "climate dividend" is considered to be a decrease in household taxes. **Payroll Taxes** increasing this weight means government will use increased revenue (or account for increased spending) to decrease (or increase) payroll taxes. **Corporate Taxes** increasing this weight means government will use increased revenue (or account for increased spending) to decrease (or increase) corporate taxes. // **Guidance for setting values:** This value is set as a weight (1 to 10) for each accounting purpose, in order to indicate how the increased revenue (or spending) from this policy should be allocated among the five revenue accounting options. The share of the change in cash flow allocated to each revenue accounting option is calculated as that option's weight divided by the total of the weights assigned to all options. If every purpose is assigned zero weight, they all receive an equal share of the change in cash flow. | io-model.html
Government Revenue Accounting | Clean Heat Subsidy | GRA for Industry Clean Heat Subsidies | payroll taxes |  | Payroll Taxes |  | 3267 | Yes |  | GRA indst clean heat subsidy | 0 | 10 | 1 | weight | **Description:** This setting is one of several "Government Revenue Accounting" control settings that help determine how the government accounts for certain changes in its cash flow (such as increased or decreased tax revenues or subsidy payments). These settings allow for new revenue or spending to be allocated to different purposes by designating shareweights to each accounting purpose. The accounting purposes are: **Regular Spending** increasing this weight means the government will use increased revenue (or account account for increased spending) by increasing (or decreasing) spending on its normal budget (e.g., activities such as defense, education, and administrative expenses). **Budget Deficit** increasing this weight means government will use increased revenue (or account for increased spending) on the deficit, shrinking (or growing) the national debt (with associated implications for interest payments)grow or shrink the national debt (with associated implications for interest payments). **Household Taxes** increasing this weight means the government will use increased revenue (or account for increased spending) to decrease (or increase) taxes on households. A "climate dividend" is considered to be a decrease in household taxes. **Payroll Taxes** increasing this weight means government will use increased revenue (or account for increased spending) to decrease (or increase) payroll taxes. **Corporate Taxes** increasing this weight means government will use increased revenue (or account for increased spending) to decrease (or increase) corporate taxes. // **Guidance for setting values:** This value is set as a weight (1 to 10) for each accounting purpose, in order to indicate how the increased revenue (or spending) from this policy should be allocated among the five revenue accounting options. The share of the change in cash flow allocated to each revenue accounting option is calculated as that option's weight divided by the total of the weights assigned to all options. If every purpose is assigned zero weight, they all receive an equal share of the change in cash flow. | io-model.html
Government Revenue Accounting | Clean Heat Subsidy | GRA for Industry Clean Heat Subsidies | corporate taxes |  | Corporate Income Taxes |  | 3268 | Yes |  | GRA indst clean heat subsidy | 0 | 10 | 1 | weight | **Description:** This setting is one of several "Government Revenue Accounting" control settings that help determine how the government accounts for certain changes in its cash flow (such as increased or decreased tax revenues or subsidy payments). These settings allow for new revenue or spending to be allocated to different purposes by designating shareweights to each accounting purpose. The accounting purposes are: **Regular Spending** increasing this weight means the government will use increased revenue (or account account for increased spending) by increasing (or decreasing) spending on its normal budget (e.g., activities such as defense, education, and administrative expenses). **Budget Deficit** increasing this weight means government will use increased revenue (or account for increased spending) on the deficit, shrinking (or growing) the national debt (with associated implications for interest payments)grow or shrink the national debt (with associated implications for interest payments). **Household Taxes** increasing this weight means the government will use increased revenue (or account for increased spending) to decrease (or increase) taxes on households. A "climate dividend" is considered to be a decrease in household taxes. **Payroll Taxes** increasing this weight means government will use increased revenue (or account for increased spending) to decrease (or increase) payroll taxes. **Corporate Taxes** increasing this weight means government will use increased revenue (or account for increased spending) to decrease (or increase) corporate taxes. // **Guidance for setting values:** This value is set as a weight (1 to 10) for each accounting purpose, in order to indicate how the increased revenue (or spending) from this policy should be allocated among the five revenue accounting options. The share of the change in cash flow allocated to each revenue accounting option is calculated as that option's weight divided by the total of the weights assigned to all options. If every purpose is assigned zero weight, they all receive an equal share of the change in cash flow. | io-model.html
Government Revenue Accounting | Process Emissions Subsidy | GRA for Industry Process Emissions Policy Subsidies | regular spending |  | Regular Spending |  | 3269 | Yes |  | GRA indst proc emiss policy subsidy | 0 | 10 | 1 | weight | **Description:** This setting is one of several "Government Revenue Accounting" control settings that help determine how the government accounts for certain changes in its cash flow (such as increased or decreased tax revenues or subsidy payments). These settings allow for new revenue or spending to be allocated to different purposes by designating shareweights to each accounting purpose. The accounting purposes are: **Regular Spending** increasing this weight means the government will use increased revenue (or account account for increased spending) by increasing (or decreasing) spending on its normal budget (e.g., activities such as defense, education, and administrative expenses). **Budget Deficit** increasing this weight means government will use increased revenue (or account for increased spending) on the deficit, shrinking (or growing) the national debt (with associated implications for interest payments)grow or shrink the national debt (with associated implications for interest payments). **Household Taxes** increasing this weight means the government will use increased revenue (or account for increased spending) to decrease (or increase) taxes on households. A "climate dividend" is considered to be a decrease in household taxes. **Payroll Taxes** increasing this weight means government will use increased revenue (or account for increased spending) to decrease (or increase) payroll taxes. **Corporate Taxes** increasing this weight means government will use increased revenue (or account for increased spending) to decrease (or increase) corporate taxes. // **Guidance for setting values:** This value is set as a weight (1 to 10) for each accounting purpose, in order to indicate how the increased revenue (or spending) from this policy should be allocated among the five revenue accounting options. The share of the change in cash flow allocated to each revenue accounting option is calculated as that option's weight divided by the total of the weights assigned to all options. If every purpose is assigned zero weight, they all receive an equal share of the change in cash flow. | io-model.html
Government Revenue Accounting | Process Emissions Subsidy | GRA for Industry Process Emissions Policy Subsidies | deficit spending |  | Budget Deficit |  | 3270 | Yes |  | GRA indst proc emiss policy subsidy | 0 | 10 | 1 | weight | **Description:** This setting is one of several "Government Revenue Accounting" control settings that help determine how the government accounts for certain changes in its cash flow (such as increased or decreased tax revenues or subsidy payments). These settings allow for new revenue or spending to be allocated to different purposes by designating shareweights to each accounting purpose. The accounting purposes are: **Regular Spending** increasing this weight means the government will use increased revenue (or account account for increased spending) by increasing (or decreasing) spending on its normal budget (e.g., activities such as defense, education, and administrative expenses). **Budget Deficit** increasing this weight means government will use increased revenue (or account for increased spending) on the deficit, shrinking (or growing) the national debt (with associated implications for interest payments)grow or shrink the national debt (with associated implications for interest payments). **Household Taxes** increasing this weight means the government will use increased revenue (or account for increased spending) to decrease (or increase) taxes on households. A "climate dividend" is considered to be a decrease in household taxes. **Payroll Taxes** increasing this weight means government will use increased revenue (or account for increased spending) to decrease (or increase) payroll taxes. **Corporate Taxes** increasing this weight means government will use increased revenue (or account for increased spending) to decrease (or increase) corporate taxes. // **Guidance for setting values:** This value is set as a weight (1 to 10) for each accounting purpose, in order to indicate how the increased revenue (or spending) from this policy should be allocated among the five revenue accounting options. The share of the change in cash flow allocated to each revenue accounting option is calculated as that option's weight divided by the total of the weights assigned to all options. If every purpose is assigned zero weight, they all receive an equal share of the change in cash flow. | io-model.html
Government Revenue Accounting | Process Emissions Subsidy | GRA for Industry Process Emissions Policy Subsidies | household taxes |  | Household Taxes |  | 3271 | Yes |  | GRA indst proc emiss policy subsidy | 0 | 10 | 1 | weight | **Description:** This setting is one of several "Government Revenue Accounting" control settings that help determine how the government accounts for certain changes in its cash flow (such as increased or decreased tax revenues or subsidy payments). These settings allow for new revenue or spending to be allocated to different purposes by designating shareweights to each accounting purpose. The accounting purposes are: **Regular Spending** increasing this weight means the government will use increased revenue (or account account for increased spending) by increasing (or decreasing) spending on its normal budget (e.g., activities such as defense, education, and administrative expenses). **Budget Deficit** increasing this weight means government will use increased revenue (or account for increased spending) on the deficit, shrinking (or growing) the national debt (with associated implications for interest payments)grow or shrink the national debt (with associated implications for interest payments). **Household Taxes** increasing this weight means the government will use increased revenue (or account for increased spending) to decrease (or increase) taxes on households. A "climate dividend" is considered to be a decrease in household taxes. **Payroll Taxes** increasing this weight means government will use increased revenue (or account for increased spending) to decrease (or increase) payroll taxes. **Corporate Taxes** increasing this weight means government will use increased revenue (or account for increased spending) to decrease (or increase) corporate taxes. // **Guidance for setting values:** This value is set as a weight (1 to 10) for each accounting purpose, in order to indicate how the increased revenue (or spending) from this policy should be allocated among the five revenue accounting options. The share of the change in cash flow allocated to each revenue accounting option is calculated as that option's weight divided by the total of the weights assigned to all options. If every purpose is assigned zero weight, they all receive an equal share of the change in cash flow. | io-model.html
Government Revenue Accounting | Process Emissions Subsidy | GRA for Industry Process Emissions Policy Subsidies | payroll taxes |  | Payroll Taxes |  | 3272 | Yes |  | GRA indst proc emiss policy subsidy | 0 | 10 | 1 | weight | **Description:** This setting is one of several "Government Revenue Accounting" control settings that help determine how the government accounts for certain changes in its cash flow (such as increased or decreased tax revenues or subsidy payments). These settings allow for new revenue or spending to be allocated to different purposes by designating shareweights to each accounting purpose. The accounting purposes are: **Regular Spending** increasing this weight means the government will use increased revenue (or account account for increased spending) by increasing (or decreasing) spending on its normal budget (e.g., activities such as defense, education, and administrative expenses). **Budget Deficit** increasing this weight means government will use increased revenue (or account for increased spending) on the deficit, shrinking (or growing) the national debt (with associated implications for interest payments)grow or shrink the national debt (with associated implications for interest payments). **Household Taxes** increasing this weight means the government will use increased revenue (or account for increased spending) to decrease (or increase) taxes on households. A "climate dividend" is considered to be a decrease in household taxes. **Payroll Taxes** increasing this weight means government will use increased revenue (or account for increased spending) to decrease (or increase) payroll taxes. **Corporate Taxes** increasing this weight means government will use increased revenue (or account for increased spending) to decrease (or increase) corporate taxes. // **Guidance for setting values:** This value is set as a weight (1 to 10) for each accounting purpose, in order to indicate how the increased revenue (or spending) from this policy should be allocated among the five revenue accounting options. The share of the change in cash flow allocated to each revenue accounting option is calculated as that option's weight divided by the total of the weights assigned to all options. If every purpose is assigned zero weight, they all receive an equal share of the change in cash flow. | io-model.html
Government Revenue Accounting | Process Emissions Subsidy | GRA for Industry Process Emissions Policy Subsidies | corporate taxes |  | Corporate Income Taxes |  | 3273 | Yes |  | GRA indst proc emiss policy subsidy | 0 | 10 | 1 | weight | **Description:** This setting is one of several "Government Revenue Accounting" control settings that help determine how the government accounts for certain changes in its cash flow (such as increased or decreased tax revenues or subsidy payments). These settings allow for new revenue or spending to be allocated to different purposes by designating shareweights to each accounting purpose. The accounting purposes are: **Regular Spending** increasing this weight means the government will use increased revenue (or account account for increased spending) by increasing (or decreasing) spending on its normal budget (e.g., activities such as defense, education, and administrative expenses). **Budget Deficit** increasing this weight means government will use increased revenue (or account for increased spending) on the deficit, shrinking (or growing) the national debt (with associated implications for interest payments)grow or shrink the national debt (with associated implications for interest payments). **Household Taxes** increasing this weight means the government will use increased revenue (or account for increased spending) to decrease (or increase) taxes on households. A "climate dividend" is considered to be a decrease in household taxes. **Payroll Taxes** increasing this weight means government will use increased revenue (or account for increased spending) to decrease (or increase) payroll taxes. **Corporate Taxes** increasing this weight means government will use increased revenue (or account for increased spending) to decrease (or increase) corporate taxes. // **Guidance for setting values:** This value is set as a weight (1 to 10) for each accounting purpose, in order to indicate how the increased revenue (or spending) from this policy should be allocated among the five revenue accounting options. The share of the change in cash flow allocated to each revenue accounting option is calculated as that option's weight divided by the total of the weights assigned to all options. If every purpose is assigned zero weight, they all receive an equal share of the change in cash flow. | io-model.html
Government Revenue Accounting | Clean Materials Support | GRA for Industry Clean Materials Support | regular spending |  | Regular Spending |  | 3274 | Yes |  | GRA indst clean materials support | 0 | 10 | 1 | weight | **Description:** This setting is one of several "Government Revenue Accounting" control settings that help determine how the government accounts for certain changes in its cash flow (such as increased or decreased tax revenues or subsidy payments). These settings allow for new revenue or spending to be allocated to different purposes by designating shareweights to each accounting purpose. The accounting purposes are: **Regular Spending** increasing this weight means the government will use increased revenue (or account account for increased spending) by increasing (or decreasing) spending on its normal budget (e.g., activities such as defense, education, and administrative expenses). **Budget Deficit** increasing this weight means government will use increased revenue (or account for increased spending) on the deficit, shrinking (or growing) the national debt (with associated implications for interest payments)grow or shrink the national debt (with associated implications for interest payments). **Household Taxes** increasing this weight means the government will use increased revenue (or account for increased spending) to decrease (or increase) taxes on households. A "climate dividend" is considered to be a decrease in household taxes. **Payroll Taxes** increasing this weight means government will use increased revenue (or account for increased spending) to decrease (or increase) payroll taxes. **Corporate Taxes** increasing this weight means government will use increased revenue (or account for increased spending) to decrease (or increase) corporate taxes. // **Guidance for setting values:** This value is set as a weight (1 to 10) for each accounting purpose, in order to indicate how the increased revenue (or spending) from this policy should be allocated among the five revenue accounting options. The share of the change in cash flow allocated to each revenue accounting option is calculated as that option's weight divided by the total of the weights assigned to all options. If every purpose is assigned zero weight, they all receive an equal share of the change in cash flow. | io-model.html