## About
BFoHfC BAU Fraction of Heat from CHP
Source: | International Energy Agency
2014
CHP/DHC Country Scorecard: United States
http://www.iea.org/publications/insights/insightpublications/US_CountryScorecard_FINAL.pdf
Pages 13-14
Notes
We do not have data on how Combined Heat and Power (CHP)
fraction varies by fuel type.
So we assume the overall CHP fraction applies to all fuel types.
It does not matter if some of these fuel types are not used
for district heat; the fraction of each fuel that is used is
governed by another input variable.

## Data
System Type | Number of Systems | Number of Systems with CHP | Total Capacity (GWth)
Downtown | 106 | 55 | 15.8
University | 375 | 187 | 26.4
Capacity-weighted average fraction of systems with CHP
0.50623
Note that this does not include all district heat systems (the IEA document indicates there
are 837 systems in the U.S. on page 14), but it includes all the systems for which they provide a
breakdown of CHP vs. non-CHP.

## BFoHfC
Fraction of Heat from CHP (dimensionless) | 2015 | 2016 | 2017 | 2018 | 2019 | 2020 | 2021 | 2022 | 2023 | 2024 | 2025 | 2026 | 2027 | 2028 | 2029 | 2030 | 2031 | 2032 | 2033 | 2034 | 2035 | 2036 | 2037 | 2038 | 2039 | 2040 | 2041 | 2042 | 2043 | 2044 | 2045 | 2046 | 2047 | 2048 | 2049 | 2050
electricity | 0.50623 | 0.50623 | 0.50623 | 0.50623 | 0.50623 | 0.50623 | 0.50623 | 0.50623 | 0.50623 | 0.50623 | 0.50623 | 0.50623 | 0.50623 | 0.50623 | 0.50623 | 0.50623 | 0.50623 | 0.50623 | 0.50623 | 0.50623 | 0.50623 | 0.50623 | 0.50623 | 0.50623 | 0.50623 | 0.50623 | 0.50623 | 0.50623 | 0.50623 | 0.50623 | 0.50623 | 0.50623 | 0.50623 | 0.50623 | 0.50623 | 0.50623
coal | 0.50623 | 0.50623 | 0.50623 | 0.50623 | 0.50623 | 0.50623 | 0.50623 | 0.50623 | 0.50623 | 0.50623 | 0.50623 | 0.50623 | 0.50623 | 0.50623 | 0.50623 | 0.50623 | 0.50623 | 0.50623 | 0.50623 | 0.50623 | 0.50623 | 0.50623 | 0.50623 | 0.50623 | 0.50623 | 0.50623 | 0.50623 | 0.50623 | 0.50623 | 0.50623 | 0.50623 | 0.50623 | 0.50623 | 0.50623 | 0.50623 | 0.50623
natural gas | 0.50623 | 0.50623 | 0.50623 | 0.50623 | 0.50623 | 0.50623 | 0.50623 | 0.50623 | 0.50623 | 0.50623 | 0.50623 | 0.50623 | 0.50623 | 0.50623 | 0.50623 | 0.50623 | 0.50623 | 0.50623 | 0.50623 | 0.50623 | 0.50623 | 0.50623 | 0.50623 | 0.50623 | 0.50623 | 0.50623 | 0.50623 | 0.50623 | 0.50623 | 0.50623 | 0.50623 | 0.50623 | 0.50623 | 0.50623 | 0.50623 | 0.50623
biomass | 0.50623 | 0.50623 | 0.50623 | 0.50623 | 0.50623 | 0.50623 | 0.50623 | 0.50623 | 0.50623 | 0.50623 | 0.50623 | 0.50623 | 0.50623 | 0.50623 | 0.50623 | 0.50623 | 0.50623 | 0.50623 | 0.50623 | 0.50623 | 0.50623 | 0.50623 | 0.50623 | 0.50623 | 0.50623 | 0.50623 | 0.50623 | 0.50623 | 0.50623 | 0.50623 | 0.50623 | 0.50623 | 0.50623 | 0.50623 | 0.50623 | 0.50623
petroleum diesel | 0.50623 | 0.50623 | 0.50623 | 0.50623 | 0.50623 | 0.50623 | 0.50623 | 0.50623 | 0.50623 | 0.50623 | 0.50623 | 0.50623 | 0.50623 | 0.50623 | 0.50623 | 0.50623 | 0.50623 | 0.50623 | 0.50623 | 0.50623 | 0.50623 | 0.50623 | 0.50623 | 0.50623 | 0.50623 | 0.50623 | 0.50623 | 0.50623 | 0.50623 | 0.50623 | 0.50623 | 0.50623 | 0.50623 | 0.50623 | 0.50623 | 0.50623
heat | 0.50623 | 0.50623 | 0.50623 | 0.50623 | 0.50623 | 0.50623 | 0.50623 | 0.50623 | 0.50623 | 0.50623 | 0.50623 | 0.50623 | 0.50623 | 0.50623 | 0.50623 | 0.50623 | 0.50623 | 0.50623 | 0.50623 | 0.50623 | 0.50623 | 0.50623 | 0.50623 | 0.50623 | 0.50623 | 0.50623 | 0.50623 | 0.50623 | 0.50623 | 0.50623 | 0.50623 | 0.50623 | 0.50623 | 0.50623 | 0.50623 | 0.50623
crude oil | 0.50623 | 0.50623 | 0.50623 | 0.50623 | 0.50623 | 0.50623 | 0.50623 | 0.50623 | 0.50623 | 0.50623 | 0.50623 | 0.50623 | 0.50623 | 0.50623 | 0.50623 | 0.50623 | 0.50623 | 0.50623 | 0.50623 | 0.50623 | 0.50623 | 0.50623 | 0.50623 | 0.50623 | 0.50623 | 0.50623 | 0.50623 | 0.50623 | 0.50623 | 0.50623 | 0.50623 | 0.50623 | 0.50623 | 0.50623 | 0.50623 | 0.50623
heavy or residual fuel oil | 0.50623 | 0.50623 | 0.50623 | 0.50623 | 0.50623 | 0.50623 | 0.50623 | 0.50623 | 0.50623 | 0.50623 | 0.50623 | 0.50623 | 0.50623 | 0.50623 | 0.50623 | 0.50623 | 0.50623 | 0.50623 | 0.50623 | 0.50623 | 0.50623 | 0.50623 | 0.50623 | 0.50623 | 0.50623 | 0.50623 | 0.50623 | 0.50623 | 0.50623 | 0.50623 | 0.50623 | 0.50623 | 0.50623 | 0.50623 | 0.50623 | 0.50623
LPG propane or butane | 0.50623 | 0.50623 | 0.50623 | 0.50623 | 0.50623 | 0.50623 | 0.50623 | 0.50623 | 0.50623 | 0.50623 | 0.50623 | 0.50623 | 0.50623 | 0.50623 | 0.50623 | 0.50623 | 0.50623 | 0.50623 | 0.50623 | 0.50623 | 0.50623 | 0.50623 | 0.50623 | 0.50623 | 0.50623 | 0.50623 | 0.50623 | 0.50623 | 0.50623 | 0.50623 | 0.50623 | 0.50623 | 0.50623 | 0.50623 | 0.50623 | 0.50623
hydrogen | 0.50623 | 0.50623 | 0.50623 | 0.50623 | 0.50623 | 0.50623 | 0.50623 | 0.50623 | 0.50623 | 0.50623 | 0.50623 | 0.50623 | 0.50623 | 0.50623 | 0.50623 | 0.50623 | 0.50623 | 0.50623 | 0.50623 | 0.50623 | 0.50623 | 0.50623 | 0.50623 | 0.50623 | 0.50623 | 0.50623 | 0.50623 | 0.50623 | 0.50623 | 0.50623 | 0.50623 | 0.50623 | 0.50623 | 0.50623 | 0.50623 | 0.50623
green hydrogen | 0.50623 | 0.50623 | 0.50623 | 0.50623 | 0.50623 | 0.50623 | 0.50623 | 0.50623 | 0.50623 | 0.50623 | 0.50623 | 0.50623 | 0.50623 | 0.50623 | 0.50623 | 0.50623 | 0.50623 | 0.50623 | 0.50623 | 0.50623 | 0.50623 | 0.50623 | 0.50623 | 0.50623 | 0.50623 | 0.50623 | 0.50623 | 0.50623 | 0.50623 | 0.50623 | 0.50623 | 0.50623 | 0.50623 | 0.50623 | 0.50623 | 0.50623
low carbon hydrogen | 0.50623 | 0.50623 | 0.50623 | 0.50623 | 0.50623 | 0.50623 | 0.50623 | 0.50623 | 0.50623 | 0.50623 | 0.50623 | 0.50623 | 0.50623 | 0.50623 | 0.50623 | 0.50623 | 0.50623 | 0.50623 | 0.50623 | 0.50623 | 0.50623 | 0.50623 | 0.50623 | 0.50623 | 0.50623 | 0.50623 | 0.50623 | 0.50623 | 0.50623 | 0.50623 | 0.50623 | 0.50623 | 0.50623 | 0.50623 | 0.50623 | 0.50623