## About
IECCpUAEU Industrial Equipment Capital Cost per Unit Annual Energy Use
Sources: | Industrial heat pumps cost per unit heat delivered
Emerson
2011
Industrial Heat Pumps
https://climate.emerson.com/documents/vilter-heat-pump-white-paper-en-us-5411194.pdf
Industrial heat pump efficiency
Arpagaus et al.
2018
High temperature heat pumps: Market overview, state of the art, research status, refrigerants, and application potentials
https://www.sciencedirect.com/science/article/pii/S0360544218305759
Figure 8
Natural gas boiler costs
State of Michigan
2003
Miscellaneous Industrial Costs
https://www.michigan.gov/-/media/Project/Websites/treasury/VOL/Vol236UIP12MiscellaneousIndustrialCosts.pdf?rev=b2a14a143c11493e8d0a30587afaa282
Page 1
Three fuel type industrial boiler costs
IRENA
2016
Remap Technology and Performance Assumptions (for year 2030)
https://www.irena.org/-/media/Irena/Files/REmap/IRENA_REmap_2030_technology_cost.xlsx
Hydrogen boiler capital cost price ratio
E3
"Achieving Carbon Neutrality in California (Revised Report): 2045 Abatement Cost Estimates"
2020
https://ww2.arb.ca.gov/sites/default/files/2020-09/e3_cn_draft_report_supp_data_aug2020.xlsx
Natural gas-fired chillers
EnergistX
undated
500 Ton Natural Gas-Fired Absorption Chiller replacement of Aged Centrifugal Electric Chiller
https://enrgistx.com/natural-gas-fired-chillers/
Electric chillers
Florida Power & Light
undated
Water-Cooled Chillers
https://www.fpl.com/content/dam/fplgp/us/en/business/save/programs/pdf/water-cooled-chillers-primer.pdf
Electric and gas-fired ovens
DOE (EERE)
2016
Energy Savings Potential and RD&D Opportunities for Commercial Building Appliances (2015 Update)
https://www.energy.gov/sites/prod/files/2016/06/f32/DOE-BTO%20Comml%20Appl%20Report%20-%20Full%20Report_0.pdf
Natural gas-fired distillation columns
DOE (OSTI)
2013
Distributive Distillation Enabled by Microchannel Process Technology
https://www.osti.gov/servlets/purl/1077001
Nonboiler High Temp
Electric Example (EAF) References:
Capex costs per ton:
Deutsches Institut für Wirtschaftsforschung
2024
"Revisiting Investment Costs for Green Steel: Capital Expenditures, Firm Level Impacts, and Policy Implications"
https://www.diw.de/documents/publikationen/73/diw_01.c.901039.de/dp2082.pdf
Energy expenditure/output:
Paeng & Azimi
2024
"Technoeconomic Analysis of the Electrorefining Process for Copper and Carbon Removal from Scrap Steel for Green Steelmaking"
Industrial & Chemical Engineering Research
https://pubs.acs.org/doi/10.1021/acs.iecr.4c02665
Annual production capacity:
Energy Transitions Commission
2022-03-01
"Unlocking the first wave of breakthrough steel investments in France"
https://www.energy-transitions.org/wp-content/uploads/2023/03/Unlocking-the-First-Wave-of-Breakthrough-Steel-Investments-in-France-March-2022.pdf
Coal Example (Cement Kiln) References:
Vattenfall & Cementa (Heidelberg Cement Group)
2018
CemZero
China Ruibin Information Network
2024
"How much does it cost to build a rotary kiln with a daily output of 600 tons"
http://www.jixiemuye.com/en/business-2/article-364.html
Europe cement kiln reference:
Edoardo De Lena et al.
2019
Techno-economic analysis of calcium looping processes for low CO2 emission cement plants
https://www.researchgate.net/publication/330875028_Techno-economic_analysis_of_calcium_looping_processes_for_low_CO_2_emission_cement_plants
Table 8, "Capex, Europ/ton clinker" row
Natural Gas Example (NG Glass Melting Furnace) References:
Glass Technology Services Ltd.
2004-09-01
"A Study of the Balance Between Furnace Operating Parameters and Recycled Glass in Melting Furnaces."
https:/www.glass-ts.com/site/assets/files/1015/2004_-_a_study_of_the_balance_between_furnace_operating_parameters_and_recycled_glass_in_glass_melting_furnaces.pdf
Machine Drive
Global CO2 Initiative at Uniiversity of Michigan
Assess CCUS Capital Equipment Cost Database
Information on a diesel engine and various electric motors and drives (Rows 144-155)
with additional data derived from their primary source:
Donald R. Woods
2007
Appendix D of Rules of Thumb in Engineering
Operating hours, and percentage of motors in a given horsepower bin for calculating weighted averages,
were obtained from the U.S. Industrial Electric Motor Systems Market Opportunities Assessment (2002).
The recent assessment did not have data disaggregated in the appropriate way to provide more recent values.
U.S. Industrial Electric Motor Systems Market Opportunities Assessment (2002)
Electrochemical
Data from the DOE's Pathways to Commercial Liftoff: Clean Hydrogen , 2023, p.13, p.88
China capex numbers provided by:
Wang et al., 2023. "The multi-scenario projection of cost reduction in hydrogen production by proton exchange membrane (PEM) water electrolysis in the near future (2020–2060) of China." Fuel, Vol. 354

## Boilers
Industrial heat pumps
For electricity in the "boilers" end use, we use industrial heat pumps rather than electric boilers because industrial heat pumps
are more efficient and are therefore recommended over electrical boilers wherever practical.
| Annual heat delivered (MMbtu) | Capital Cost (USD) | $/annual BTU
Case Study 1 | 56603 | 750000 | 1.325e-05
Case Study 2 | 25717 | 700000 | 2.7219e-05
Case Study 3 | 60507 | 1250000 | 2.0659e-05
Simple average | 47609 | 900000 | 1.8904e-05
This is the cost per unit heat delivered via heat pump. We want the cost per unit energy consumed.
Therefore, we need to take into account the efficiency of heat use.
Efficiency of industrial heat pump
3 | COP | Based on Arpagaus et al. curve, assuming a temperature lift of around 55 C (e.g., industries using waste heat as the heat source, boosting 45 C to 100 C or similar)
Cost per unit of electricity consumed annually:
5.6712e-05 | $/(BTU/yr)
Natural gas boilers
Using a 400-horsepower boiler as our example:
water tube boiler | 80375
fire tube boiler | 91475
average | 85925
horsepower | 400
kW / horsepower | 0.7457
kW | 298.28
Annual operating hours: | 5280
annual energy consumption | 1574918.4 | kWh/year
Conversion factor | 3412.14 | BTU/kWh
annual energy consumption | 5373842069.376 | BTU/year
Capital cost per BTU
1.5989e-05 | $/(BTU/yr)
Industrial fossil fuel boilers
| Reference capacity (kW) | Overnight capital cost (USD/kW) | Boiler cost ($) | Conversion efficiency | Annual Energy Input (BTU) | Cost per annual energy ($/(BTU/yr))
coal (steam boiler) | 2000 | 300 | 600000 | 90% | 40035776000 | 1.4987e-05
petroleum products (steam boiler) | 2000 | 200 | 400000 | 85% | 42390821647.0588 | 9.436e-06
natural gas (steam boiler) | 2000 | 100 | 200000 | 95% | 37928629894.7368 | 5.2731e-06
| Value | Unit
Annual heat output | 10560000 | kWh
Conversion factor | 3412.14 | BTU/kWh
Annual heat output | 36032198400 | BTU
We use NREL's natural gas boiler cost rather than IRENA's cost because it is based on precise figures, while IRENA used round numbers
for their assumptions.
Hydrogen boiler
The ARB document suggests that a hydrogen boiler under a "conservative" scenario would cost
50% more than a natural gas boiler.
2.3984e-05 | $/(BTU/yr)

## Cooling
Natural Gas-Fired Chillers
Based on a 500-ton natural gas-fired absorption chiller
Capital cost | 307500 | $
Operating hours | 4000 | hours/yr
Natural gas charges | 75863 | $
Electricity charges (for pumps) | 6226 | $
Natural gas rate | 0.45 | $/therm
Electricity rate | 0.15 | $/kWh
NG use | 168584.4444 | therms
Electricity use | 41506.6667 | kWh
Conversion factor | 100000 | BTU/therm
Conversion factor | 3412.14 | BTU/kWh
NG use | 16858444444.4444 | BTU
Electricity use | 141626557.6 | BTU
The vast majority of the energy use is natural gas. But we don't want to disregard the
cost of the electricity used to power the pumps. So we sum it with natural gas.
Energy use (over 99% natural gas) | 17000071002.0444 | BTU
Cost per BTU consumed | 1.8088e-05 | $/(BTU/yr)
Electric Chiller
Centrifugal chillers >400 tons
Low-end capital cost | 200 | $/ton
High-end capital cost | 500 | $/ton
Average capital cost | 350 | $/ton
Capacity of reference chiller | 500 | tons | Assumed to be the same as the NG-fired chiller above
Capital cost of electric chiller | 175000 | $
Energy intensity of centrifugal chiller 300 - 600 tons capacity | 0.576 | kW/ton
Power of centrifugal chiller 300 - 600 tons capacity | 288 | kW
Operating hours | 4000 | hours/yr | Assumed to be the same as the NG-fired chiller above
Electricity use | 1152000 | kWh
Electricity use | 3930785280 | BTU
Cost per BTU consumed | 4.452e-05 | $/(BTU/yr)

## NB Medium Temp
Commercial Ovens (used as our model for medium-temperature, non-boiler industrial heating equipment)
Commercial Oven Installed Base by Equipment Type |  | p. 42, table 2-8
Oven Type | Installed Base
deck | 492000
convection (1/2) | 135000
convection (full) | 474000
combiantion | 70000
rotary rack | 22000
rorary | 18000
cook & hold | 216000
conveyor | 51000
dough proofer | 125000
Commercial oven capital cost breakdown by oven type |  | p. 44, table 2-10
Oven Type | Average Cost
deck | 13400
convection | 5300
proofer | 13600
Commercial oven use characteristics |  |  |  | p. 45, table 2-11
Fuel Type | Operating Hrs/Yr | Capacity (btu/hr) | Capacity (kW)
electric | 4380 |  | 15
gas | 4380 | 56000
Adjustment to Operating Hours per Year
The operating hours per year reported in the table above are for commercial ovens.
We would expect an industrial facility to operate more hours per year than a commercial bakery.
For this reason, and for consistency across different industrial equipment categories in this spreadsheet,
we use the number of operating hours per year from the "Boilers" tab to also represent the operating hours
per year for medium-temperature industrial heating equipment.
Operating hours per year: | 5280
Conversion factor | 3412.14 | BTU/kWh
Calculated energy use by fuel type
Fuel Type | Energy Use (btu/yr) | Weighted avg CapEx | CapEx/(BTU/yr)
electric | 270241488 | 9396.8189 | 3.4772e-05
gas | 295680000 | 9396.8189 | 3.178e-05
For reference, not used in calculations above:
Commercial oven installed base by fuel type |  |  | p. 43, table 2-9
Fuel type | installed base | Percent
electric | 722000 | 45.01%
gas | 882000 | 54.99%

## NB High Temp
Electric Arc Furnace (Electric nonboiler high temp example)
Source
CapEx costs: |  | 264.16 | $/tonne | DIW Berlin 2024
Energy expenditure/output: |  | 450 | kWh/tonne | Paeng & Azimi 2024
Annual production capacity: |  | 800000 | tonnes/year | Energy Transitions Commission
Annual energy expenditure/year (kWh): |  | 360000000 | kWh/year
Annual heat delivered/year (mmBTU): |  | 1228320 | mmBTU/year
CapEx costs per annual yield: |  | 211328000 | $/year
$/BTU/year |  | 0.00017205 | $/BTU/year | Note: since the CapEx here scales with tonnes capacity, the final cost per unit capacity isn't affected by the annual production capacity figure above.
130-180 tonnes per hour essentially means | 1357800 | tonnes/year.
Coal-fueled cement kiln
Cement plant (whole plant) capital cost per unit capacity |  | 170 | $/ton cement annual production capacity
|  | 26.3566 | $/(GJ/yr)
|  | 0.094884 | $/(kWh/yr)
|  | 2.7809e-05 | $/(BTU/yr) | Not used because it is the whole plant, not just the kiln. Kiln-only data are just below.
Kiln capital cost |  | 36000000 | RMB | China Ruibin Information Network article
Kiln capital cost |  | 5040000 | $
Energy expenditure/output |  | 6.45 | GJ/tonne | Average for rotary kiln, CemZero study
Annual hours of operation: |  | 8000 | hours/year | CemZero study
Daily production capacity |  | 600 | tons/day | China Ruibin Information Network article
|  | 3870 | GJ/day
|  | 1290000 | GJ/year
Annual energy expenditure/year (kWh): |  | 358333620 | kWh/year | includes conversion factor for GJ to kWh (1:277.778)
Annual heat delivered/year (mmBTU): |  | 1222634.3114 | mmBTU/year
$/BTU/year |  | 4.1222e-06 | $/BTU/year | includes RMB to USD conversion (1:0.14)
Since these are Chinese prices, we double-checked using prices from Europe. They come out about the same:
CapEx of cement kiln witout CCS |  | 21.08 | 2014 euros / ton clinker (annual capacity) | https://www.researchgate.net/publication/330875028_Techno-economic_analysis_of_calcium_looping_processes_for_low_CO_2_emission_cement_plants
Average share of clinker in cement (global average) |  | 0.76 | % | https://www.wri.org/insights/lower-carbon-blended-cement#:~:text=U.S.%20cement%20produces%20more%20emissions,is%20between%200.64%20and%200.76.
CapEx of cement kiln witout CCS |  | 16.0208 | 2014 euros / ton cement (annual capacity)
|  | 1.3284 | 2014 USD / 2014 euro
|  | 21.282 | 2014 USD / ton cement (annual capacity)
|  | 1.32 | 2024 USD / 2014 USD
|  | 28.0923 | 2024 USD / ton cement (annual capacity)
|  | 4.3554 | 2024 USD / (GJ/yr)
|  | 277.778 | kWh / GJ
|  | 0.015679 | USD / (kWh/yr)
|  | 3412.14 | BTU / kWh
|  | 4.5952e-06 | USD / (BTU/yr)
Natural Gas-fueled Glass Melting Furnace (NG nonboiler high temp example)
Furnace capital cost |  | 6000000 | ₤ | Glass Technology Services Ltd.
Output rate |  | 300 | tonnes glass/day | Glass Technology Services Ltd.
Annual hours of operation (operates continuously): |  | 8760 | hrs/year | Glass Technology Services Ltd.
Energy expenditure/output |  | 1100 | kWh/tonne | Glass Technology Services Ltd.
Annual energy expenditure/year (kWh): |  | 106060240 | kWh/year
Annual heat delivered/year (mmBTU): |  | 361877.5389 | mmBTU/year
$/BTU/year |  | 2.0725e-05 | $/BTU/year
Hydrogen-DR Plant (does not include EAF) (hydrogen high temp example)
CapEx costs: |  | 390 | €/ton
Energy expenditure/output: |  | 3500 | kWh/ton | Rechberger et al. 2020
Annual production capacity: |  | 1500000 | tons/year | Vogl et al. 2018
Annual energy expenditure/year (kWh): |  | 5250000000 | kWh/year
Annual heat delivered/year (mmBTU): |  | 17913000 | mmBTU/year
CapEx costs per annual yield: |  | 585000000 | $/year
$/BTU/year |  | 3.2658e-05 | $/BTU/year

## Machine Drive
Electric Motors
Equipment CapEx cost derived from the AssessCCUS's Capital Equipment Cost Database's equation, based on data from Woods 2007 (see sources in About):
Equipment cost = minimum equipment cost * (desired equipment scale value / minimum equipment scale value)scaling factor * (current CEPCI / listed CEPCI); 2024 CPI is ~800
To derive Annual BTU, motor operating hours are based on the equivalent horsepower (HP) bin from the U.S. Industrial Electric Motor Systems Market Opportunities Assessment (2002). kWh are converted to mmBTU with a conversion factor of 0.003412, then multiplied by annual operating hours.
HP bins represented are 1-5, 6-20, 21-50,101-200,1000+. Not represented are 51-100 (2.9% of motor stock), 201-500 (0.7%), 501-1000 (0.2%). Weighted averages thus take % of motor inventory in a given HP bin and divide by 96.2%; weighted averages also average the values within a bin.
The example gas diesel engine is assumed to be in operation the simple average annual operating hours (5267) of other motors/machine drives.
| Equipment Name | Scaling Unit | Min Scale | Max Scale | Min Cost | Max Cost | Scaling Factor | CEPCI | kW (scale average) | equiv. HP | Capital Cost (USD) | Annual Operating Hrs | Annual heat delivered (MMbtu) | $/BTU
| Electric motor: induction, squirrel cage, 3 phase, AC, TEFC, 1800 rpm excluding starter, gearing | kW | 0.3 | 1500 | 43.7542 | 512727.4821 | 1.1 | 1000 | 750.15 | 1005.9662 | 191398.7615 | 7436 | 19032.5297 | 1.0056e-05
| Electric motor: induction, wound rotor, 3 phase, AC, open drip proof, 1800 rpm, excluding starter | kW | 8 | 150 | 1455.1963 | 22223.5152 | 0.93 | 1000 | 79 | 105.9406 | 9793.3452 | 4174 | 1125.0934 | 8.7045e-06
| Electric motor: synchronous, AC open drip proof, 1800 rpm excluding gears | kW | 350 | 7000 | 64088.8521 | 1137028.3379 | 0.96 | 1000 | 3675 | 4928.2485 | 490020.4524 | 7436 | 93240.7476 | 5.2554e-06
| Electric motor: synchronous, open drip proof, AC, 1200 rpm excluding gears | kW | 500 | 7000 | 77307.9673 | 655523.0437 | 0.81 | 1000 | 3750 | 5028.825 | 316310.6864 | 7436 | 95143.62 | 3.3246e-06
| Electric motor: gear reduced TEFC, 1800 rpm plus gear reducer to give fixed output rpm | kW | 0.35 | 1.8 | 1297.2737 | 1800 | 0.2 | 1000 | 1.075 | 1.4416 | 1298.9418 | 2745 | 10.0684 | 0.00012901
| Electric motor: gear reduced TEFC, 1800 rpm plus gear reducer to give fixed output rpm | kW | 1.8 | 15 | 1800 | 5537.407 | 0.53 | 1000 | 8.4 | 11.2646 | 3257.8875 | 3391 | 97.1888 | 3.3521e-05
| Electric motor: variable speed TEFC, 1800 rpm plus V-belt unit for speed control 2/1 to 5/1 at 3480, 520 and 30 rpm | kW (at 1800 rpm) | 0.35 | 7.5 | 3198.2717 | 22051.6499 | 0.63 | 1000 | 3.925 | 5.2635 | 11731.714 | 2745 | 36.7613 | 0.00031913
| Drive: gear unit, general, single, double, triple reduction on concentric, offset or vertical right angle drives, excluding lubrication system and motor | kW (w/ reduction ratio) | 3 | 50 | 1691.6843 | 6000 | 0.45 | 1000 | 26.5 | 35.537 | 3607.1598 | 3530 | 319.1755 | 1.1301e-05
| Drive: gear unit, general, single, double, triple reduction on concentric, offset or vertical right angle drives, excluding lubrication system and motor (large) | kW (w/ reduction ratio) | 50 | 1500 | 6000 | 76911.6612 | 0.75 | 1000 | 775 | 1039.2905 | 37496.4378 | 7436 | 19663.0148 | 1.907e-06
| Drive: gear unit, medium duty, single reduction 20/1 to 50/1 excluding lubrication system and motor (large) | kW (w/ reduction ratio) | 3 | 180 | 580.8636 | 5300 | 0.54 | 1000 | 91.5 | 122.7033 | 2942.2942 | 4174 | 1303.1145 | 2.2579e-06
| Drive: gear unit, medium duty, single reduction 20/1 to 50/1 excluding lubrication system and motor (large) | kW (w/ reduction ratio) | 180 | 1500 | 5300 | 297736.1047 | 1.9 | 1000 | 840 | 1126.4568 | 79155.0706 | 7436 | 21312.1709 | 3.7141e-06
| Simple Average for electric motors/drive units: | [9 empty] | 104273.8865 | 5267.1818 | 22843.9532 | 4.8017e-05
| Weighted Average for electric motors/drive units: | [9 empty] | 5568.4446 | 3028.1518 | 145.5333 | 0.00014733
Gas Diesel Engine
Source
| Capital expenditures |  | 502 | $/kW |  | Rockefeller Foundation: Electrifying Economies: Detailed Cost Models and Benchmarks
| Representative engine bhp |  | 250 | bhp |  | EPA General Conformity Training Modules: Appendix A Sample Emissions Calculations
| Representative engine kW |  | 186.428 | kW
| Representative annual operating hours |  | 2080 | hrs/year |  | EPA General Conformity Training Modules: Appendix A Sample Emissions Calculations
| Annual heat delivered (MMbtu) |  | 1323.0723 | Mmbtu
| $/BTU |  | 7.0735e-05 | $/BTU
Note on B18: [Threaded comment] Your version of Excel allows you to read this threaded comment; however, any edits to it will get removed if the file is opened in a newer version of Excel. Learn more: https://go.microsoft.com/fwlink/?linkid=870924 Comment: Left as original database, but I think it should be (small) not large, otherwise no difference in this and the next

## Electrochemical
Hydrogen Electrolyzers
Based on DoE "Pathways to Commercial Liftoff: Clean Hydrogen" p.13 CAPEX costs
China capex costs based on Wang et al. 2023
Alkaline Water Electrolysis
Capital expenditures (U.S./Western markets) | 880 | $/kW
Capital expenditures (China): | 485.05 | $/kW
Proton Exchange Membrane Electrolyzer
Capital expenditures (U.S./Western markets): | 1087.5 | $/kW
Capital expenditures (China): | 1865.65 | $/kW
DOE Electrolyzer Capacity Example Case (p.88):
Average size | 1.5 | GW/yr
Average total operating capacity (first 3 years) | 70 | %
Capex for AWE electrolyzer at 1.5 GW capacity (US): |  |  | 1320000000
Yield in kWh/year: |  |  | 9198000000
Yield in BTU/year |  |  | 31383576000000
$/BTU/yr (US) |  |  | 4.206e-05
$/BTU/yr (China) |  |  | 2.3183e-05
Capex for PEM electrolyzer at 1.5 GW capacity (US): |  |  | 1631250000
Yield in kWh/year: |  |  | 9198000000
Yield in BTU/year |  |  | 31383576000000
$/BTU/yr (US) |  |  | 5.1978e-05
$/BTU/yr (China) |  |  | 8.917e-05
DOE report cites potential penetrance of PEM of 25% of the U.S. market by 2030
U.S. Weighted CapEx/BTU/yr: |  |  | 4.454e-05
DOE projected capex cost reduction by 2030: |  |  | 2.6724e-05
China Data with US Weighted CapEx/BTU/yr: |  |  | 3.968e-05

## Other
Electric example (Infrared Heater for Processed Foods)
CapEx costs: |  |  | 2840.74 | USD | Industrial infrared heater vendor
Energy expenditure: |  |  | 18 | kW | Shadow Industrial Infrared model
Annual operating hours: |  |  | 6570 | hours/year | Based on 16-20 hour operation of food processing plants
Annual energy expenditure/year (kWh): |  |  | 118260 | kWh/year
Annual heat delivered/year (mmBTU): |  |  | 403.5031 | mmBTU/year
$/BTU/year |  |  | 7.0402e-06 | $/BTU/year
Natural Gas-Fired Distillation Columns
Based on a methanol/water separation column.
Capital cost - low | 862500 | $
Capital cost - high | 1500000 | $
Capital cost - mean | 1181250 | $
Operating hours | 8760 | hours/year
Capacity | 6051100 | Btu/hour
Annual fuel use | 53007636000 | Btu/year
Capital cost | 2.2285e-05 | $/Btu/year
Remaining "Other Processes" cells use natural gas distillation column values modified by the ratios of capital costs for
boilers using each fuel type to boilers using natural gas.

## Aggregation
Unit: $/(BTU/yr) - dollars of capital cost for equipment per BTU consumed annually by that equipment | electricity if | hard coal if | natural gas if | biomass if | petroleum diesel if | heat if | crude oil if | heavy or residual fuel oil if | LPG propane or butane if | hydrogen if | green hydrogen if | low carbon hydrogen if
boilers | 5.6712e-05 | 1.4987e-05 | 1.5989e-05 | 1.4987e-05 | 9.436e-06 | 0 | 9.436e-06 | 9.436e-06 | 9.436e-06 | 2.3984e-05 | 2.3984e-05 | 2.3984e-05
nonboiler low temp | 5.6712e-05 | 1.4987e-05 | 1.5989e-05 | 1.4987e-05 | 9.436e-06 | 0 | 9.436e-06 | 9.436e-06 | 9.436e-06 | 2.3984e-05 | 2.3984e-05 | 2.3984e-05
nonboiler med temp | 3.4772e-05 | 3.178e-05 | 3.178e-05 | 3.178e-05 | 3.178e-05 | 0 | 3.178e-05 | 3.178e-05 | 3.178e-05 | 3.178e-05 | 3.178e-05 | 3.178e-05
nonboiler high temp | 0.00017205 | 4.5952e-06 | 2.0725e-05 | 4.5952e-06 | 1.2231e-05 | 0 | 1.2231e-05 | 1.2231e-05 | 1.2231e-05 | 3.2658e-05 | 3.2658e-05 | 3.2658e-05
cooling | 4.452e-05 | 1.8088e-05 | 1.8088e-05 | 1.8088e-05 | 1.8088e-05 | 0 | 1.8088e-05 | 1.8088e-05 | 1.8088e-05 | 2.7132e-05 | 2.7132e-05 | 2.7132e-05
machine drive | 0.00014733 | 7.0735e-05 | 7.0735e-05 | 7.0735e-05 | 7.0735e-05 | 0 | 7.0735e-05 | 7.0735e-05 | 7.0735e-05 | 7.0735e-05 | 7.0735e-05 | 7.0735e-05
electrochemical | 4.454e-05 | 0 | 0 | 0 | 0 | 0 | 0 | 0 | 0 | 0 | 0 | 0
other processes | 7.0402e-06 | 2.0887e-05 | 2.2285e-05 | 2.0887e-05 | 1.3151e-05 | 0 | 1.3151e-05 | 1.3151e-05 | 1.3151e-05 | 3.3427e-05 | 3.3427e-05 | 3.3427e-05
Green cells are known explicitly. Orange cells are assumptions based on similar fuel types.
Gray cells are not applicable, either because the energy is already in the form of heat or because the equipmen type cannot use that fuel type.
It seems reasonable that machine drive (light green) is more expensive than other end uses, given that it's producing rotational kinetic energy rather than heat or cooling.
The data on electric arc furnaces (our model for electric high-temp heat) has been double-checked and seem solid, and there are few other good examples of
fully commercialized, electrified, high-temperature heating equipment. For instance, cement kilns burn coal and steam crackers use natural gas. Other electrical furnaces
exist (like induction furnaces), but electric arc furnaces are likely the most common type and are likely the best choice to use as our model equipment type for high-temp
electrified industrial heating equipment. So we do not consider them to bean outlier - i.e., the higher cost is justified.

## IECCpUAEU
Unit: $/(BTU/yr) - dollars of capital cost for equipment per BTU consumed annually by that equipment | electricity if | hard coal if | natural gas if | biomass if | petroleum diesel if | heat if | crude oil if | heavy or residual fuel oil if | LPG propane or butane if | hydrogen if | green hydrogen if | low carbon hydrogen if
boilers | 5.6712e-05 | 1.4987e-05 | 1.5989e-05 | 1.4987e-05 | 9.436e-06 | 0 | 9.436e-06 | 9.436e-06 | 9.436e-06 | 2.3984e-05 | 2.3984e-05 | 2.3984e-05
nonboiler low temp | 5.6712e-05 | 1.4987e-05 | 1.5989e-05 | 1.4987e-05 | 9.436e-06 | 0 | 9.436e-06 | 9.436e-06 | 9.436e-06 | 2.3984e-05 | 2.3984e-05 | 2.3984e-05
nonboiler med temp | 3.4772e-05 | 3.178e-05 | 3.178e-05 | 3.178e-05 | 3.178e-05 | 0 | 3.178e-05 | 3.178e-05 | 3.178e-05 | 3.178e-05 | 3.178e-05 | 3.178e-05
nonboiler high temp | 0.00017205 | 4.5952e-06 | 2.0725e-05 | 4.5952e-06 | 1.2231e-05 | 0 | 1.2231e-05 | 1.2231e-05 | 1.2231e-05 | 3.2658e-05 | 3.2658e-05 | 3.2658e-05
cooling | 4.452e-05 | 1.8088e-05 | 1.8088e-05 | 1.8088e-05 | 1.8088e-05 | 0 | 1.8088e-05 | 1.8088e-05 | 1.8088e-05 | 2.7132e-05 | 2.7132e-05 | 2.7132e-05
machine drive | 0.00014733 | 7.0735e-05 | 7.0735e-05 | 7.0735e-05 | 7.0735e-05 | 0 | 7.0735e-05 | 7.0735e-05 | 7.0735e-05 | 7.0735e-05 | 7.0735e-05 | 7.0735e-05
electrochemical | 4.454e-05 | 0 | 0 | 0 | 0 | 0 | 0 | 0 | 0 | 0 | 0 | 0
other processes | 7.0402e-06 | 2.0887e-05 | 2.2285e-05 | 2.0887e-05 | 1.3151e-05 | 0 | 1.3151e-05 | 1.3151e-05 | 1.3151e-05 | 3.3427e-05 | 3.3427e-05 | 3.3427e-05