## About
ItUBB Industries that Use Byproduct Biomass
Source: | none needed
Notes
Some industries consume byproduct or secondary fuels rather than needing to purchase them.
For example, wood and paper producing industries typically use byproduct biomass, while
refineries often consume secondary, on-site produced stillgas.
The consumption of these fuels should be free in EPS.

## AEO 2023 Table 24 Refining
| ref2023.d020623a | 2022 | 2023 | 2024 | 2025 | 2026 | 2027 | 2028 | 2029 | 2030 | 2031 | 2032 | 2033 | 2034 | 2035 | 2036 | 2037 | 2038 | 2039 | 2040 | 2041 | 2042 | 2043 | 2044 | 2045 | 2046 | 2047 | 2048 | 2049 | 2050
|  | Report | Annual Energy Outlook 2023
|  | Scenario | ref2023 |  |  | Reference
|  | Datekey | d020623a
|  | Release Date |  | March 2023
IRF000 | 24. Refining Industry Energy Consumption | [29 empty] | Annual
Change
2022–2050
| Shipments, Energy Consumption, and Emissions | 2022 | 2023 | 2024 | 2025 | 2026 | 2027 | 2028 | 2029 | 2030 | 2031 | 2032 | 2033 | 2034 | 2035 | 2036 | 2037 | 2038 | 2039 | 2040 | 2041 | 2042 | 2043 | 2044 | 2045 | 2046 | 2047 | 2048 | 2049 | 2050 | 2050
IRF000:ba_ValueofShipme | Value of Shipments (billion 2012 dollars) | 772.4689 | 839.6799 | 835.5681 | 832.3922 | 829.0668 | 826.9399 | 824.6571 | 821.2459 | 815.6844 | 810.4355 | 807.5013 | 805.0122 | 803.8255 | 801.6071 | 799.5401 | 798.3945 | 797.6057 | 798.1376 | 799.6981 | 801.3917 | 803.8324 | 806.4536 | 809.374 | 811.548 | 815.9072 | 820.6588 | 823.5131 | 828.0489 | 836.2562 | 0.2838%
Inputs to Distillation Units
IRF000:ba_CrudeOilInput | (million barrels per day) | 15.9268 | 16.7848 | 17.2108 | 17.2749 | 17.3153 | 17.4676 | 17.5335 | 17.59 | 17.5961 | 17.5767 | 17.5642 | 17.5422 | 17.559 | 17.5735 | 17.5533 | 17.526 | 17.5518 | 17.5537 | 17.5594 | 17.5724 | 17.5841 | 17.5553 | 17.595 | 17.5686 | 17.6042 | 17.5517 | 17.5338 | 17.5528 | 17.4929 | 0.3355%
Total Energy Consumption (trillion Btu) 1/
IRF000:ca_ResidualOil | Residual Fuel Oil | 0.214 | 0.201 | 0 | 0 | 0 | 0 | 0 | 0 | 0 | 0 | 0 | 0 | 0 | 0 | 0 | 0 | 0 | 0 | 0 | 0 | 0 | 0 | 0 | 0 | 0 | 0 | 0 | 0 | 0 | --
IRF000:ca_DistillateOil | Distillate Fuel Oil | 1.625 | 1.404 | 0 | 0 | 0 | 0 | 0 | 0 | 0 | 0 | 0 | 0 | 0 | 0 | 0 | 0 | 0 | 0 | 0 | 0 | 0 | 0 | 0 | 0 | 0 | 0 | 0 | 0 | 0 | --
IRF000:ca_LiquefiedPetr | Liquefied Petroleum Gas Heat and Power 2/ | 6.813 | 4.763 | 0 | 0 | 0 | 0 | 0 | 0 | 0 | 0 | 0 | 0 | 0 | 0 | 0 | 0 | 0 | 0 | 0 | 0 | 0 | 0 | 0 | 0 | 0 | 0 | 0 | 0 | 0 | --
IRF000:ca_PetroleumCoke | Petroleum Coke | 432.876 | 452.361 | 505.3397 | 506.2928 | 502.4514 | 501.3436 | 502.2609 | 503.2326 | 500.1514 | 497.76 | 497.4458 | 495.4123 | 494.5786 | 494.3882 | 495.087 | 492.0728 | 492.3814 | 493.4679 | 494.6659 | 492.7799 | 493.9174 | 490.0713 | 489.8802 | 489.7242 | 491.0037 | 490.6299 | 494.0895 | 496.6597 | 494.5935 | 0.4771%
IRF000:ca_StillGas | Still Gas | 1307.035 | 1364.1591 | 1315.4326 | 1310.8501 | 1334.8823 | 1340.1995 | 1367.3906 | 1371.9336 | 1380.3567 | 1381.6195 | 1393.3657 | 1388.8746 | 1409.7975 | 1413.0199 | 1410.4489 | 1422.0358 | 1424.1061 | 1433.7222 | 1437.4186 | 1441.9034 | 1444.0474 | 1446.9974 | 1446.5972 | 1446.1515 | 1433.9078 | 1432.0045 | 1426.5409 | 1423.6449 | 1412.4659 | 0.2774%
IRF000:ca_OtherPetroleu | Other Petroleum 3/ | 2.958 | 4.989 | 17.7961 | 14.5484 | 3.0253 | 4.9991 | 0.004897 | 0.032531 | 0.018245 | 0 | 0.027578 | 0 | 0 | 0.001494 | 0.010084 | 0 | 0 | 0 | 0 | 3.1608 | 5.9758 | 10.1166 | 13.9347 | 17.0167 | 21.304 | 21.3328 | 19.6263 | 17.718 | 18.7405 | 6.816%
IRF000:ca_PetroleumSubt | Petroleum and Other Liquids Subtotal | 1751.5211 | 1827.8771 | 1838.5684 | 1831.6913 | 1840.3591 | 1846.5422 | 1869.6564 | 1875.1986 | 1880.5262 | 1879.3795 | 1890.8391 | 1884.287 | 1904.3761 | 1907.4095 | 1905.546 | 1914.1085 | 1916.4875 | 1927.1901 | 1932.0845 | 1937.8441 | 1943.9407 | 1947.1853 | 1950.4121 | 1952.8925 | 1946.2155 | 1943.9672 | 1940.2566 | 1938.0225 | 1925.7999 | 0.3394%
IRF000:ca_NaturalGas | Natural Gas | 1576.2631 | 1595.192 | 1426.8728 | 1429.5588 | 1442.9695 | 1441.6737 | 1465.9075 | 1498.0691 | 1527.9751 | 1522.3529 | 1516.011 | 1512.6564 | 1520.3075 | 1514.241 | 1515.0432 | 1507.7219 | 1517.0488 | 1515.5436 | 1514.9886 | 1521.804 | 1518.25 | 1516.4368 | 1519.0637 | 1526.4545 | 1477.1683 | 1480.7433 | 1513.1616 | 1525.7509 | 1534.972 | -0.0948%
IRF000:NatGas_owHeatPow | of which: Heat and Power | 1376.2631 | 1395.192 | 1214.321 | 1222.0585 | 1233.1863 | 1234.9319 | 1250.3549 | 1273.9507 | 1292.7909 | 1287.0608 | 1280.5381 | 1280.9285 | 1281.2742 | 1279.9929 | 1283.7067 | 1277.7777 | 1287.3043 | 1286.1804 | 1289.3298 | 1294.4785 | 1292.6429 | 1291.1011 | 1292.5587 | 1298.8573 | 1274.2013 | 1278.0819 | 1304.2263 | 1315.9828 | 1326.4458 | -0.1316%
IRF000:NatGas_owFeed | of which: Feedstocks | 200 | 200 | 212.5517 | 207.5004 | 209.7832 | 206.7418 | 215.5526 | 224.1184 | 235.1842 | 235.2922 | 235.4728 | 231.7279 | 239.0334 | 234.248 | 231.3366 | 229.9442 | 229.7445 | 229.3631 | 225.6588 | 227.3255 | 225.607 | 225.3357 | 226.505 | 227.5972 | 202.9671 | 202.6614 | 208.9354 | 209.7681 | 208.5262 | 0.1492%
IRF000:NatGas_owGTLHeat | of which: Gas-to-Liquids Heat | 0 | 0 | 0 | 0 | 0 | 0 | 0 | 0 | 0 | 0 | 0 | 0 | 0 | 0 | 0 | 0 | 0 | 0 | 0 | 0 | 0 | 0 | 0 | 0 | 0 | 0 | 0 | 0 | 0 | --
IRF000:ca_SteamCoal | Steam Coal 4/ | 24 | 24 | 0.17325 | 0.17325 | 0.17325 | 0.17325 | 0.17325 | 0.17325 | 0.17325 | 0.17325 | 0.17325 | 0.17325 | 0.17325 | 0.17325 | 0.17325 | 0.17325 | 0.17325 | 0.17325 | 0.17325 | 0.17325 | 0.17325 | 0.17325 | 0.17325 | 0.29584 | 6.9675 | 14.7809 | 26.5883 | 30.4814 | 30.4814 | 0.8574%
IRF000:ca_BiofuelsHeat | Biofuels Heat and Coproducts | 918.0761 | 984.5776 | 910.2892 | 906.5792 | 904.8315 | 903.7448 | 906.7977 | 903.3199 | 898.9382 | 895.0934 | 891.3873 | 890.1998 | 890.2064 | 897.2865 | 896.6827 | 897.5713 | 899.2678 | 901.7012 | 905.8073 | 918.5382 | 924.5206 | 931.1982 | 931.9642 | 938.6132 | 948.8171 | 960.478 | 981.5568 | 990.5938 | 996.8684 | 0.2945%
IRF000:ca_PurchasedElec | Purchased Electricity | 187.223 | 182.69 | 186.0395 | 186.1726 | 186.9831 | 186.7577 | 190.4871 | 193.4966 | 196.6976 | 195.5034 | 195.9075 | 194.8871 | 197.1615 | 196.6234 | 196.8682 | 196.6958 | 197.5625 | 198.5282 | 198.7289 | 199.533 | 199.8006 | 199.4063 | 199.9215 | 200.5729 | 202.928 | 203.5708 | 205.2545 | 206.3358 | 206.8202 | 0.3562%
IRF000:ca_Total | Total | 4457.083 | 4614.3369 | 4361.9434 | 4354.1753 | 4375.3164 | 4378.8916 | 4433.022 | 4470.2573 | 4504.3105 | 4492.5024 | 4494.3184 | 4482.2036 | 4512.2251 | 4515.7339 | 4514.3135 | 4516.271 | 4530.54 | 4543.1362 | 4551.7827 | 4577.8926 | 4586.6851 | 4594.3999 | 4601.5347 | 4618.8291 | 4582.0962 | 4603.54 | 4666.8179 | 4691.1846 | 4694.9419 | 0.1859%
Carbon Dioxide Emissions 5/
IRF000:ea_tonscarbon_dd | (million metric tons carbon dioxide) | 238.204 | 243.1088 | 234.2078 | 232.4527 | 231.5684 | 229.7238 | 231.0704 | 232.0449 | 233.067 | 232.1602 | 232.32 | 231.6632 | 233.2533 | 233.049 | 232.9729 | 232.9639 | 233.5098 | 234.128 | 234.4161 | 235.1075 | 235.3293 | 235.1561 | 235.25 | 235.6056 | 233.0323 | 233.7404 | 236.4086 | 237.3286 | 236.7621 | -0.0217%
Energy Related to Refining Activity Only
Energy Consumption
IRF000:da_ResidualOil | Residual Fuel Oil | 0.214 | 0.201 | 0 | 0 | 0 | 0 | 0 | 0 | 0 | 0 | 0 | 0 | 0 | 0 | 0 | 0 | 0 | 0 | 0 | 0 | 0 | 0 | 0 | 0 | 0 | 0 | 0 | 0 | 0 | --
IRF000:da_DistillateOil | Distillate Fuel Oil | 1.625 | 1.404 | 0 | 0 | 0 | 0 | 0 | 0 | 0 | 0 | 0 | 0 | 0 | 0 | 0 | 0 | 0 | 0 | 0 | 0 | 0 | 0 | 0 | 0 | 0 | 0 | 0 | 0 | 0 | --
IRF000:da_LiquefiedPetr | Liquefied Petroleum Gas Heat and Power 2/ | 6.813 | 4.763 | 0 | 0 | 0 | 0 | 0 | 0 | 0 | 0 | 0 | 0 | 0 | 0 | 0 | 0 | 0 | 0 | 0 | 0 | 0 | 0 | 0 | 0 | 0 | 0 | 0 | 0 | 0 | --
IRF000:da_PetroleumCoke | Petroleum Coke | 430.726 | 450.211 | 505.3397 | 506.2928 | 502.4514 | 501.3436 | 502.2609 | 503.2326 | 500.1514 | 497.76 | 497.4458 | 495.4123 | 494.5786 | 494.3882 | 495.087 | 492.0728 | 492.3814 | 493.4679 | 494.6659 | 492.7799 | 493.9174 | 490.0713 | 489.8802 | 489.7242 | 491.0037 | 490.6299 | 494.0895 | 496.6597 | 494.5935 | 0.495%
IRF000:da_StillGas | Still Gas | 1277.525 | 1334.649 | 1262.2312 | 1257.6487 | 1281.6809 | 1286.998 | 1314.1892 | 1318.7322 | 1327.1553 | 1328.4181 | 1340.1643 | 1335.6732 | 1356.5961 | 1359.8185 | 1357.2474 | 1368.8344 | 1370.9047 | 1380.5208 | 1384.2172 | 1388.702 | 1390.8459 | 1393.796 | 1393.3958 | 1392.9501 | 1382.9053 | 1381.2183 | 1375.2183 | 1372.429 | 1361.7228 | 0.2282%
IRF000:da_OtherPetroleu | Other Petroleum 3/ | 2.958 | 4.989 | 17.7961 | 14.5484 | 3.0253 | 4.9991 | 0.004897 | 0.032531 | 0.018245 | 0 | 0.027578 | 0 | 0 | 0.001494 | 0.010084 | 0 | 0 | 0 | 0 | 3.1608 | 5.9758 | 10.1166 | 13.9347 | 17.0167 | 21.304 | 21.3328 | 19.6263 | 17.718 | 18.7405 | 6.816%
IRF000:da_PetroleumSubt | Petroleum and Other Liquids Subtotal | 1719.8611 | 1796.217 | 1785.3669 | 1778.4899 | 1787.1577 | 1793.3408 | 1816.455 | 1821.9972 | 1827.3248 | 1826.1781 | 1837.6377 | 1831.0856 | 1851.1747 | 1854.2081 | 1852.3446 | 1860.9071 | 1863.2861 | 1873.9886 | 1878.8831 | 1884.6427 | 1890.7393 | 1893.9839 | 1897.2107 | 1899.691 | 1895.2129 | 1893.1809 | 1888.9341 | 1886.8065 | 1875.0568 | 0.309%
IRF000:da_NaturalGas | Natural Gas | 863.213 | 882.142 | 567.9943 | 577.5621 | 589.6489 | 591.9567 | 605.8193 | 630.8452 | 652.1074 | 648.2313 | 643.4655 | 644.3788 | 644.7618 | 640.2675 | 644.3095 | 638.001 | 646.7229 | 644.49 | 645.733 | 644.8679 | 640.3805 | 635.6733 | 636.6212 | 640.2208 | 621.6887 | 623.7777 | 642.2843 | 651.6436 | 661.2433 | -0.9474%
IRF000:da_SteamCoal | Steam Coal 4/ | 0 | 0 | 0 | 0 | 0 | 0 | 0 | 0 | 0 | 0 | 0 | 0 | 0 | 0 | 0 | 0 | 0 | 0 | 0 | 0 | 0 | 0 | 0 | 0 | 0 | 0 | 0 | 0 | 0 | --
IRF000:da_PurchasedElec | Purchased Electricity | 150.223 | 145.69 | 144.3927 | 144.6992 | 145.6004 | 145.4283 | 149.01 | 152.1548 | 155.5852 | 154.5665 | 155.1369 | 154.166 | 156.444 | 155.6017 | 155.8776 | 155.6692 | 156.4597 | 157.3204 | 157.3406 | 157.5753 | 157.5919 | 156.898 | 157.3648 | 157.7058 | 159.5478 | 159.6434 | 160.3323 | 160.9705 | 161.1113 | 0.2502%
IRF000:da_Total | Total | 2733.2971 | 2824.0488 | 2497.7542 | 2500.7512 | 2522.407 | 2530.7256 | 2571.2844 | 2604.9971 | 2635.0173 | 2628.9758 | 2636.2402 | 2629.6304 | 2652.3806 | 2650.0771 | 2652.5317 | 2654.5774 | 2666.4688 | 2675.7988 | 2681.9568 | 2687.0862 | 2688.7114 | 2686.5552 | 2691.1965 | 2697.6177 | 2676.4495 | 2676.6018 | 2691.5505 | 2699.4207 | 2697.4114 | -0.0472%
Carbon Dioxide Emissions 5/
IRF000:da_tonscarbon_dd | (million metric tons carbon dioxide) | 190.9445 | 196.1554 | 180.385 | 179.3571 | 178.9742 | 177.7716 | 178.9977 | 179.9315 | 180.7661 | 180.0373 | 180.3399 | 179.8776 | 181.1432 | 181.0184 | 181.1122 | 181.1673 | 181.7161 | 182.3107 | 182.6904 | 182.9348 | 183.0896 | 182.7744 | 182.8152 | 182.9964 | 181.5822 | 181.4712 | 182.2273 | 182.6258 | 182.1423 | -0.1684%
Energy Consumption per Unit of Refinery Input
(thousand Btu per barrel)
IRF000:db_ResidualOil | Residual Fuel Oil | 0.036812 | 0.032809 | 0 | 0 | 0 | 0 | 0 | 0 | 0 | 0 | 0 | 0 | 0 | 0 | 0 | 0 | 0 | 0 | 0 | 0 | 0 | 0 | 0 | 0 | 0 | 0 | 0 | 0 | 0 | --
IRF000:db_DistillateOil | Distillate Fuel Oil | 0.27953 | 0.22917 | 0 | 0 | 0 | 0 | 0 | 0 | 0 | 0 | 0 | 0 | 0 | 0 | 0 | 0 | 0 | 0 | 0 | 0 | 0 | 0 | 0 | 0 | 0 | 0 | 0 | 0 | 0 | --
IRF000:db_LiquefiedPetr | Liquefied Petroleum Gas Heat and Power 2/ | 1.172 | 0.77745 | 0 | 0 | 0 | 0 | 0 | 0 | 0 | 0 | 0 | 0 | 0 | 0 | 0 | 0 | 0 | 0 | 0 | 0 | 0 | 0 | 0 | 0 | 0 | 0 | 0 | 0 | 0 | --
IRF000:db_PetroleumCoke | Petroleum Coke | 74.0935 | 73.4865 | 80.4433 | 80.2961 | 79.5006 | 78.6337 | 78.4815 | 78.3809 | 77.8738 | 77.5871 | 77.5935 | 77.3732 | 77.1689 | 77.0756 | 77.2732 | 76.9227 | 76.8578 | 77.0187 | 77.1807 | 76.8298 | 76.9558 | 76.4819 | 76.2794 | 76.37 | 76.4145 | 76.5849 | 77.2033 | 77.5212 | 77.463 | 0.159%
IRF000:db_StillGas | Still Gas | 219.7598 | 217.8506 | 200.9303 | 199.4583 | 202.7946 | 201.8605 | 205.3506 | 205.3988 | 206.6387 | 207.0639 | 209.044 | 208.6046 | 211.6692 | 211.997 | 211.8394 | 213.9813 | 213.9901 | 215.4667 | 215.9738 | 216.5139 | 216.7034 | 217.5199 | 216.9661 | 217.2235 | 215.2203 | 215.6012 | 214.8828 | 214.2158 | 213.2725 | -0.107%
IRF000:db_OtherPetroleu | Other Petroleum 3/ | 0.50884 | 0.81434 | 2.8329 | 2.3073 | 0.47869 | 0.78409 | 0.000765 | 0.005067 | 0.002841 | 0 | 0.004302 | 0 | 0 | 0.000233 | 0.001574 | 0 | 0 | 0 | 0 | 0.4928 | 0.93107 | 1.5788 | 2.1698 | 2.6537 | 3.3155 | 3.3299 | 3.0667 | 2.7655 | 2.9351 | 6.459%
IRF000:db_PetroleumSubt | Petroleum and Other Liquids Subtotal | 295.8505 | 293.1909 | 284.2066 | 282.0617 | 282.7739 | 281.2783 | 283.8329 | 283.7847 | 284.5154 | 284.6511 | 286.6418 | 285.9778 | 288.8381 | 289.0728 | 289.1142 | 290.9039 | 290.8479 | 292.4854 | 293.1545 | 293.8365 | 294.5902 | 295.5807 | 295.4153 | 296.2471 | 294.9503 | 295.5161 | 295.1527 | 294.5025 | 293.6707 | -0.0264%
IRF000:db_NaturalGas | Natural Gas | 148.4899 | 143.9893 | 90.4171 | 91.5992 | 93.2975 | 92.846 | 94.6632 | 98.2571 | 101.5335 | 101.0415 | 100.3702 | 100.6387 | 100.6019 | 99.8183 | 100.5639 | 99.7347 | 100.9496 | 100.5897 | 100.7511 | 100.542 | 99.7757 | 99.205 | 99.1285 | 99.8392 | 96.7529 | 97.3686 | 100.3592 | 101.7119 | 103.5637 | -1.279%
IRF000:db_SteamCoal | Steam Coal 4/ | 0 | 0 | 0 | 0 | 0 | 0 | 0 | 0 | 0 | 0 | 0 | 0 | 0 | 0 | 0 | 0 | 0 | 0 | 0 | 0 | 0 | 0 | 0 | 0 | 0 | 0 | 0 | 0 | 0 | --
IRF000:db_PurchasedElec | Purchased Electricity | 25.8414 | 23.7805 | 22.9854 | 22.9487 | 23.0377 | 22.8098 | 23.2838 | 23.6988 | 24.2247 | 24.0927 | 24.1989 | 24.0776 | 24.4099 | 24.2585 | 24.3294 | 24.3348 | 24.4224 | 24.554 | 24.5492 | 24.5677 | 24.5539 | 24.486 | 24.5033 | 24.5934 | 24.8303 | 24.9195 | 25.0525 | 25.1251 | 25.2332 | -0.085%
IRF000:db_Total | Total | 470.1818 | 460.9608 | 397.609 | 396.6096 | 399.109 | 396.9341 | 401.7799 | 405.7407 | 410.2736 | 409.7852 | 411.2108 | 410.694 | 413.8499 | 413.1496 | 414.0075 | 414.9734 | 416.22 | 417.6291 | 418.4548 | 418.9462 | 418.9199 | 419.2717 | 419.0471 | 420.6797 | 416.5334 | 417.8041 | 420.5645 | 421.3395 | 422.4675 | -0.3814%
Combined Heat and Power
Generating Capacity (gigawatts) 6/
IRF000:ga_Petroleum | Petroleum | 0.1237 | 0.1237 | 0.1237 | 0.1237 | 0.1237 | 0.1237 | 0.1237 | 0.1237 | 0.1237 | 0.1237 | 0.1237 | 0.1237 | 0.1237 | 0.1237 | 0.1237 | 0.1237 | 0.1237 | 0.1237 | 0.1237 | 0.1237 | 0.1237 | 0.1237 | 0.1237 | 0.1237 | 0.1237 | 0.1237 | 0.1237 | 0.1237 | 0.1237 | 0%
IRF000:ga_NaturalGas | Natural Gas | 3.5505 | 3.5505 | 3.5505 | 3.5505 | 3.5505 | 3.5505 | 3.5505 | 3.5505 | 3.5505 | 3.5505 | 3.5505 | 3.5505 | 3.5505 | 3.5505 | 3.5505 | 3.5505 | 3.5505 | 3.5505 | 3.5505 | 3.5505 | 3.5505 | 3.5505 | 3.5505 | 3.5505 | 3.5505 | 3.5505 | 3.5505 | 3.5505 | 3.5505 | 0%
IRF000:ga_Coal | Coal | 0 | 0 | 0 | 0 | 0 | 0 | 0 | 0 | 0 | 0 | 0 | 0 | 0 | 0 | 0 | 0 | 0 | 0 | 0 | 0 | 0 | 0 | 0 | 0 | 0 | 0 | 0 | 0 | 0 | --
IRF000:ga_Other | Other 7/ | 0.8578 | 0.8578 | 0.8578 | 0.8578 | 0.8578 | 0.8578 | 0.8578 | 0.8578 | 0.8578 | 0.8578 | 0.8578 | 0.8578 | 0.8578 | 0.8578 | 0.8578 | 0.8578 | 0.8578 | 0.8578 | 0.8578 | 0.8578 | 0.8578 | 0.8578 | 0.8578 | 0.8578 | 0.8578 | 0.8578 | 0.8578 | 0.8578 | 0.8578 | 0%
IRF000:ga_Total | Total | 4.532 | 4.532 | 4.532 | 4.532 | 4.532 | 4.532 | 4.532 | 4.532 | 4.532 | 4.532 | 4.532 | 4.532 | 4.532 | 4.532 | 4.532 | 4.532 | 4.532 | 4.532 | 4.532 | 4.532 | 4.532 | 4.532 | 4.532 | 4.532 | 4.532 | 4.532 | 4.532 | 4.532 | 4.532 | 0%
Net Generation (billion kilowatthours)
IRF000:ha_Petroleum | Petroleum | 0.28313 | 0.28313 | 0 | 0 | 0 | 0 | 0 | 0 | 0 | 0 | 0 | 0 | 0 | 0 | 0 | 0 | 0 | 0 | 0 | 0 | 0 | 0 | 0 | 0 | 0 | 0 | 0 | 0 | 0 | --
IRF000:ha_NaturalGas | Natural Gas | 22.2925 | 22.2925 | 24.4386 | 24.4386 | 24.4386 | 24.4386 | 24.4386 | 24.4386 | 24.4386 | 24.4386 | 24.4386 | 24.4386 | 24.4386 | 24.4386 | 24.4386 | 24.4386 | 24.4386 | 24.4386 | 24.4386 | 24.4386 | 24.4386 | 24.4386 | 24.4386 | 24.4386 | 23.4285 | 23.3292 | 23.5756 | 23.5266 | 23.3094 | 0.1594%
IRF000:ha_Coal | Coal | 0 | 0 | 0 | 0 | 0 | 0 | 0 | 0 | 0 | 0 | 0 | 0 | 0 | 0 | 0 | 0 | 0 | 0 | 0 | 0 | 0 | 0 | 0 | 0 | 0 | 0 | 0 | 0 | 0 | --
IRF000:ha_Other | Other 7/ | 4.5924 | 4.5924 | 6.1097 | 6.1097 | 6.1097 | 6.1097 | 6.1097 | 6.1097 | 6.1097 | 6.1097 | 6.1097 | 6.1097 | 6.1097 | 6.1097 | 6.1097 | 6.1097 | 6.1097 | 6.1097 | 6.1097 | 6.1097 | 6.1097 | 6.1097 | 6.1097 | 6.1097 | 5.8571 | 5.8323 | 5.8939 | 5.8816 | 5.8274 | 0.8542%
IRF000:ha_Total | Total | 27.168 | 27.168 | 30.5483 | 30.5483 | 30.5483 | 30.5483 | 30.5483 | 30.5483 | 30.5483 | 30.5483 | 30.5483 | 30.5483 | 30.5483 | 30.5483 | 30.5483 | 30.5483 | 30.5483 | 30.5483 | 30.5483 | 30.5483 | 30.5483 | 30.5483 | 30.5483 | 30.5483 | 29.2857 | 29.1615 | 29.4695 | 29.4082 | 29.1368 | 0.2502%
Disposition
IRF000:ha_SalestotheGri | Sales to the Grid | 7.8814 | 7.8814 | 0 | 0 | 0 | 0 | 0 | 0 | 0 | 0 | 0 | 0 | 0 | 0 | 0 | 0 | 0 | 0 | 0 | 0 | 0 | 0 | 0.021022 | 0 | 0.45107 | 0.36778 | 0.26255 | 0.16333 | 0.042836 | -16.99%
IRF000:ha_Generationfor | Generation for Own Use | 19.2866 | 19.2866 | 30.5483 | 30.5483 | 30.5483 | 30.5483 | 30.5483 | 30.5483 | 30.5483 | 30.5483 | 30.5483 | 30.5483 | 30.5483 | 30.5483 | 30.5483 | 30.5483 | 30.5483 | 30.5483 | 30.5483 | 30.5483 | 30.5483 | 30.5483 | 30.5273 | 30.5483 | 28.8346 | 28.7937 | 29.2069 | 29.2449 | 29.0939 | 1.479%
Energy Consumed at Ethanol Plants
(trillion Btu)
IRF000:ja_NaturalGas | Natural Gas | 368 | 368 | 433.521 | 431.6905 | 430.7316 | 430.1694 | 431.7298 | 430.2998 | 427.8777 | 426.0237 | 424.2668 | 423.7439 | 423.7066 | 426.9197 | 426.5913 | 426.9709 | 427.7756 | 428.8846 | 430.791 | 436.8047 | 439.4567 | 442.6219 | 443.1318 | 445.8307 | 448.5026 | 451.1593 | 456.6514 | 459.4755 | 462.2297 | 0.8175%
IRF000:ja_Coal | Coal | 24 | 24 | 0.17325 | 0.17325 | 0.17325 | 0.17325 | 0.17325 | 0.17325 | 0.17325 | 0.17325 | 0.17325 | 0.17325 | 0.17325 | 0.17325 | 0.17325 | 0.17325 | 0.17325 | 0.17325 | 0.17325 | 0.17325 | 0.17325 | 0.17325 | 0.17325 | 0.29584 | 6.9675 | 14.7809 | 26.5883 | 30.4814 | 30.4814 | 0.8574%
IRF000:ja_Electricity | Electricity | 37 | 37 | 41.6467 | 41.4734 | 41.3826 | 41.3294 | 41.4771 | 41.3417 | 41.1124 | 40.9369 | 40.7706 | 40.721 | 40.7175 | 41.0217 | 40.9906 | 41.0266 | 41.1028 | 41.2078 | 41.3883 | 41.9576 | 42.2087 | 42.5084 | 42.5566 | 42.8671 | 43.3802 | 43.9274 | 44.9222 | 45.3653 | 45.7088 | 0.7578%
IRF000:ja_Total | Total | 429 | 429 | 475.3409 | 473.3372 | 472.2874 | 471.6721 | 473.3802 | 471.8148 | 469.1634 | 467.1338 | 465.2106 | 464.6382 | 464.5974 | 468.1147 | 467.7552 | 468.1707 | 469.0516 | 470.2656 | 472.3525 | 478.9356 | 481.8387 | 485.3035 | 485.8617 | 488.9937 | 498.8503 | 509.8677 | 528.1619 | 535.3221 | 538.4199 | 0.8147%
1/ Includes energy for combined-heat-and-power plants that have a non-regulatory status, small on-site generating systems,
consumption at ethanol plants, and (if adapted) consumption at coal-to-liquids (CTL) and gas-to-liquids (GTL) plants.
2/ Includes ethane, natural gasoline, and refinery olefins.
3/ Includes lubricants and miscellaneous petroleum products.
4/ Includes consumption at ethanol and coal-to-liquids (CTL) plants. Where CTL technology is adopted in these projections,
the plants are assumed to produce oil products and to generate electricity.
A portion of the coal use is attributed to feedstock use to produce the liquids. The feedstock portion
is assumed to be equal to the Btu content of the liquids produced. The rest of the coal used in CTL plants is accounted for in
industrial steam coal consumption, a portion of which is reflected in energy used for end-use sector combined heat and power.
5/ Includes emissions attributable to the fuels consumed to generate the purchased electricity.
6/ All capacities are in gigawatts alternating current.
7/ Includes municipal waste, wood, and other biomass.
Btu = British thermal unit.
- - = Not applicable.
Note: Includes estimated consumption for petroleum and other liquids. Totals may not equal sum of components due to independent rounding.
Data source: 2022 value of shipments: IHS Markit, Macroeconomic model, September 2022.
2022: U.S. Energy Information Administration (EIA), Short-Term Energy Outlook, November 2022 and EIA,
AEO2023 National Energy Modeling System run ref2023.d020623a. Projections: EIA, AEO2023 National Energy Modeling System run ref2023.d020623a.
Average

## SoFCTiBoSFbI
Unit: dimensionless | electricity if | hard coal if | natural gas if | biomass if | petroleum diesel if | heat if | crude oil if | heavy or residual fuel oil if | LPG propane or butane if | hydrogen if | green hydrogen if | low carbon hydrogen if
agriculture and forestry 01T03 | 0 | 0 | 0 | 1 | 0 | 0 | 0 | 0 | 0 | 0 | 0 | 0
coal mining 05 | 0 | 0 | 0 | 0 | 0 | 0 | 0 | 0 | 0 | 0 | 0 | 0
oil and gas extraction 06 | 0 | 0 | 0 | 0 | 0 | 0 | 0 | 0 | 0 | 0 | 0 | 0
other mining and quarrying 07T08 | 0 | 0 | 0 | 0 | 0 | 0 | 0 | 0 | 0 | 0 | 0 | 0
food beverage and tobacco 10T12 | 0 | 0 | 0 | 0 | 0 | 0 | 0 | 0 | 0 | 0 | 0 | 0
textiles apparel and leather 13T15 | 0 | 0 | 0 | 0 | 0 | 0 | 0 | 0 | 0 | 0 | 0 | 0
wood products 16 | 0 | 0 | 0 | 1 | 0 | 0 | 0 | 0 | 0 | 0 | 0 | 0
pulp paper and printing 17T18 | 0 | 0 | 0 | 1 | 0 | 0 | 0 | 0 | 0 | 0 | 0 | 0
refined petroleum and coke 19 | 0 | 0 | 0.59677 | 0 | 0 | 0 | 0 | 0 | 0 | 0 | 0 | 0
chemicals 20 | 0 | 0 | 0 | 0 | 0 | 0 | 0 | 0 | 0 | 0 | 0 | 0
rubber and plastic products 22 | 0 | 0 | 0 | 0 | 0 | 0 | 0 | 0 | 0 | 0 | 0 | 0
glass and glass products 231 | 0 | 0 | 0 | 0 | 0 | 0 | 0 | 0 | 0 | 0 | 0 | 0
cement and other nonmetallic minerals 239 | 0 | 0 | 0 | 0 | 0 | 0 | 0 | 0 | 0 | 0 | 0 | 0
iron and steel 241 | 0 | 0 | 0 | 0 | 0 | 0 | 0 | 0 | 0 | 0 | 0 | 0
other metals 242 | 0 | 0 | 0 | 0 | 0 | 0 | 0 | 0 | 0 | 0 | 0 | 0
metal products except machinery and vehicles 25 | 0 | 0 | 0 | 0 | 0 | 0 | 0 | 0 | 0 | 0 | 0 | 0
computers and electronics 26 | 0 | 0 | 0 | 0 | 0 | 0 | 0 | 0 | 0 | 0 | 0 | 0
appliances and electrical equipment 27 | 0 | 0 | 0 | 0 | 0 | 0 | 0 | 0 | 0 | 0 | 0 | 0
other machinery 28 | 0 | 0 | 0 | 0 | 0 | 0 | 0 | 0 | 0 | 0 | 0 | 0
road vehicles 29 | 0 | 0 | 0 | 0 | 0 | 0 | 0 | 0 | 0 | 0 | 0 | 0
nonroad vehicles 30 | 0 | 0 | 0 | 0 | 0 | 0 | 0 | 0 | 0 | 0 | 0 | 0
other manufacturing 31T33 | 0 | 0 | 0 | 0 | 0 | 0 | 0 | 0 | 0 | 0 | 0 | 0
energy pipelines and gas processing 352T353 | 0 | 0 | 0 | 0 | 0 | 0 | 0 | 0 | 0 | 0 | 0 | 0
water and waste 36T39 | 0 | 0 | 0 | 0 | 0 | 0 | 0 | 0 | 0 | 0 | 0 | 0
construction 41T43 | 0 | 0 | 0 | 0 | 0 | 0 | 0 | 0 | 0 | 0 | 0 | 0