## About
CPP CO2 Capture Potential by Electricity Source
CPP CO2 Capture Potential by Hydrogen Sector
Source: | None
Notes
This variable should specify the share of CO2 emissions from each industry or power plant that could
potentially be captured, using CCS technology that could possibly be available by the last year of the model run
(e.g. better than today's CCS technology).
For simplicity, for the electricity sector, we estimate a share of 100% for all fossil power plant types, biomass, and MSW.
For industries, we assign 100% to all industries except mining, agriculture, construction, and water and waste, as the activities
in those industries are dispersed across areas (rather than concentrated inside machines in buildings) and in some cases,
come from vehicles (e.g. tractors, etc.), complicating CO2 capture. These industries are only responsible for a small
share of total industry CCS.
(We assume CO2 from "water and waste" is from waste collection trucks, not water treatment plants, which use almost entirely electricity.)
This input variable should remain time-invariant (not time series), as it reflects a maximum potential achievable
using the best technology available during the model run.
Time-series increases in BAU CCS usage should be set using the input variable ccs/BFoCPAbS.
Time-series increases in policy-driven CCS should be set using the policy implementation schedule, plcy-schd/FoPITY.

## CPPbES
Unit: dimentionless (fraction of CO2 capturable)
hard coal | 0
natural gas steam turbine | 0
natural gas combined cycle | 0
nuclear | 0
hydro | 0
onshore wind | 0
solar PV | 0
solar thermal | 0
biomass | 0
geothermal | 0
petroleum | 0
natural gas peaker | 0
lignite | 0
offshore wind | 0
crude oil | 0
heavy or residual fuel oil | 0
municipal solid waste | 0
hard coal w CCS | 0.95
natural gas combined cycle w CCS | 0.95
biomass w CCS | 0.95
lignite w CCS | 0.95
small modular reactor | 0
hydrogen combustion turbine | 0
hydrogen combined cycle | 0

## CPPbHS
Unit: dimentionless (fraction of CO2 capturable) | capture rate
natural gas reforming with CCS | 0.85