## About
WHRPbI Waste Heat Recovery Capital Costs
Sources: | Recovery Costs
Kermeli et al.
2022
Energy efficiency potentials in the EU industry: impacts of deep decarbonization technologies
https://link.springer.com/article/10.1007/s12053-022-10071-8#Sec15
Supplementary Information
Notes:
Conversions:
0.8458 | 2021 EUR to 2021 USD
0.847 | 2021 USD to 2012 USD
947817 | GJ to BTU

## Kermeli Data
Calculations
Data from Kermeli et al. (SM) | https://link.springer.com/article/10.1007/s12053-022-10071-8#Sec10
NPV =CF0 + CF1/(1+r)1 + CF2/(1+r)2 + … + CFn/(1+r)n
r = hurdle rate = WACC + risk premium
https://capitalgains.thediff.co/p/hurdle-rates
Energy Savings & Cost of Measures from Kermeli et al.
Product / Process | Technology / Measure | 2015 Diffusion | 2030 Implementation | 2050 Implementation | Fuel Savings (GJ/t) | Elec. Savings (GJ/t) | H2 Savings (GJ/t) | Investment (€/t) | Technical lifetime (years) | Annual O&M Costs (€/t)
Primary aluminum | PFPBa | 90% | 10% | 10% | 0 | 2.8 | 0 | 2340 | 20 | 0
Primary aluminum | Optimization electrolysis controlc | 55% | 35% | 45% | 0 | 3.6 | 0 | 188 | 5 | -65
Primary aluminum | Optimization cell designc | 55% | 35% | 45% | 0 | 2.5 | 0 | 236 | 6 | 0
Secondary aluminum | Regenerative or recuperative burnerd | 30% | 25% | 50% | 2 | 0 | 0 | 14 | 20 | 0.4
Secondary aluminum | New decoating equipmentd | 0% | 15% | 60% | 0.4 | 0 | 0 | 40 | 10 | 40
Aluminum foundries | Improved process schedulinge | 60% | 39% | 40% | 1.8 | 0 | 0 | 25 | 20 | 0
Aluminum foundries | Regenerative or recuperative burnere | 50% | 5% | 30% | 4.8 | 0 | 0 | 10 | 20 | 0.7
Aluminum foundries | Liquid metal as feedstocke | 5% | 20% | 45% | 8.7 | 0 | 0 | 25 | 20 | 0
Coke oven | Programmed heatinga | 30% | 50% | 70% | 0.2 | 0 | 0 | 0.2 | 10 | 0
Coke oven | Variable speed drive on compressorsa | 30% | 50% | 70% | 0 | 0 | 0 | 0.3 | 15 | 0
Coke oven | Coal moisture controla | 30% | 50% | 70% | 0.3 | 0 | 0 | 6.5 | 10 | 0
Pig iron | Waste heat recovery blast furnace slagb | 0% | 43% | 80% | 0.4 | 0 | 0 | 54.5 | 20 | 0
Pig iron | Top gas recovery turbineb | 70% | 21% | 29% | 0 | 0.1 | 0 | 3.3 | 15 | 0.5
Pig iron | Moisture Removing Blowing Technique in Blast Furnacec | 5% | 65% | 75% | 0.2 | 0 | 0 | 2 | 15 | 0
Pig iron | Injection of pulverized coal in BFc | 5% | 45% | 95% | 0.6 | 0 | 0 | 5.4 | 20 | 1.6
Pig iron | Cogeneration (for the use of untapped coke oven gas, blast furnace gas, and basic oxygen furnace-gas in integrated steel mills)c | 5% | 20% | 50% | 0.2 | 0 | 0 | 2.8 | 20 | 0
Pig iron | Recovery of blast furnace gas | 5% | 3% | 5% | 0.1 | 0 | 0 | 1.3 | 15 | 0
Pig iron | Improved hot blast stove controlc | 25% | 30% | 45% | 0.3 | 0 | 0 | 0.3 | 5 | 0
Pig iron | Improved blast furnace controlc | 50% | 25% | 50% | 0.3 | 0 | 0 | 0.6 | 5 | 0
BF/BOF steel | Recovery of BOF and sensible heatc | 70% | 10% | 20% | 0.6 | 0 | 0 | 25.6 | 10 | 0
BF/BOF steel | Scrap preheatingc | 30% | 25% | 70% | 0.2 | 0.4 | 0 | 17.4 | 30 | 0
BF/BOF steel | Variable speed drives for flue gas control, pumps, fans in integrated steel millsc | 85% | 15% | 15% | 0 | 0.03 | 0 | 1.5 | 10 | 0
BF/BOF steel | Energy monitoring and management systemsc | 50% | 25% | 50% | 0.1 | 0.01 | 0 | 0.2 | 5 | 0
EAF steel | Ultra-high power (UHP)c | 30% | 45% | 70% | 0.1 | 0 | 0 | 9.7 | 15 | 0
EAF steel | Improving process controlc | 50% | 40% | 50% | 0.2 | 0.1 | 0 | 1.4 | 10 | -0.9
Rolled steel | Recuperative or regenerative burnerc | 40% | 50% | 60% | 0.6 | 0 | 0 | 2.9 | 10 | 0
Rolled steel | Endless Hot Rolling of Steel Sheetsc | 1% | 14% | 19% | 0.4 | 0 | 0 | 7.3 | 20 | 0
Rolled steel | Process control in hot rollingc | 30% | 50% | 70% | 0.3 | 0 | 0 | 0.8 | 10 | 0
Container glass | Batch/cullet preheatinga | 40% | 20% | 38% | 0.7 | 0 | 0 | 20 | 20 | 0
Container glass | Increase of culletsb | 55% | 27% | 30% | 1.2 | 0 | 0 | 28 | 20 | 0.8
Container glass | Low NOx burnersa | 25% | 21% | 37% | 0.3 | 0 | 0 | 3 | 20 | 0
Container glass | Optimized burningc | 30% | 39% | 65% | 0.5 | 0 | 0 | 10 | 20 | 0
Container glass | Process Control-Software and Image based controla | 50% | 30% | 50% | 0.2 | 0 | 0 | 3 | 10 | 0
Flat glass | Waste heat recoveryd | 70% | 5% | 25% | 0 | 0.3 | 0 | 10 | 20 | 0
Flat glass | Batch/cullet preheatinge | 0% | 20% | 50% | 1.1 | 0 | 0 | 20 | 20 | 0
Flat glass | Low NOx burnersa | 25% | 21% | 37% | 0.4 | 0 | 0 | 3 | 20 | 0
Flat glass | Optimized burningc | 30% | 41% | 66% | 1 | 0 | 0 | 10 | 20 | 0
Flat glass | Process Control-Software and Image based controla | 50% | 30% | 50% | 0.4 | 0 | 0 | 3 | 10 | 0
Mechanical pulp | Heat recovery (TMP, GW)a | 95% | 5% | 5% | 3.5 | 0 | 0 | 41 | 20 | 0
Mechanical pulp | Efficient refiner and pretreatment (TMP)a | 15% | 13% | 65% | 0 | 1.6 | 0 | 122 | 20 | 0
Recovered fibre pulp | High consistency pulpingb | 60% | 25% | 40% | 0 | 0 | 0 | 3 | 20 | 0
Recovered fibre pulp | Efficient screeningb | 70% | 8% | 30% | 0 | 0.1 | 0 | 6 | 20 | 0
Recovered fibre pulp | Heat recovery from bleachingb | 70% | 8% | 30% | 0 | 0 | 0 | 2 | 20 | 0
Recovered fibre pulp | Efficient disperserb | 70% | 22% | 30% | 0 | 0 | 0 | 1 | 15 | 0
Tissue paper | Efficient refinersa | 10% | 18% | 23% | 0 | 0.1 | 0 | 16 | 20 | 0
Tissue paper | Optimization of refininga | 40% | 50% | 60% | 0 | 0.1 | 0 | 1 | 20 | 0
Tissue paper | Steamboxa | 75% | 2% | 5% | 0.2 | 0 | 0 | 5 | 15 | 0
Tissue paper | Shoepressa | 70% | 6% | 10% | 0.5 | 0 | 0 | 32 | 20 | 0
Tissue paper | Heat recovery and integrationa | 65% | 18% | 32% | 0 | 1.1 | 0 | 16 | 20 | 0
Graphic paper | Efficient refinersa | 10% | 18% | 23% | 0 | 0.1 | 0 | 16 | 20 | 0
Graphic paper | Optimization of refining | 40% | 50% | 60% | 0 | 0.1 | 0 | 1 | 20 | 0
Graphic paper | Steamboxa | 75% | 2% | 5% | 0.2 | 0 | 0 | 5 | 15 | 0
Graphic paper | Shoepressa | 70% | 6% | 10% | 0.5 | 0 | 0 | 32 | 20 | 0
Graphic paper | Heat recovery and integrationa | 65% | 18% | 32% | 0 | 1.1 | 0 | 16 | 20 | 0
Board and packaging paper | Efficient refinersa | 10% | 18% | 23% | 0 | 0.1 | 0 | 16 | 20 | 0
Board and packaging paper | Optimization of refininga | 40% | 50% | 60% | 0 | 0.1 | 0 | 1 | 20 | 0
Board and packaging paper | Steamboxa | 75% | 2% | 5% | 0.2 | 0 | 0 | 5 | 15 | 0
Board and packaging paper | Shoepressa | 70% | 6% | 10% | 0.5 | 0 | 0 | 32 | 20 | 0
Board and packaging paper | Heat recovery and integrationa | 65% | 18% | 32% | 0 | 1.1 | 0 | 16 | 20 | 0
Ethylene | Advanced furnace materialsa | 20% | 30% | 55% | 1.7 | 0 | 0 | 2 | 20 | 0
Ethylene | Improving compression and separation sectionb | 20% | 18% | 28% | 1 | 0 | 0 | 1 | 20 | 0
Ethylene | Integration of a gas turbinec | 5% | 12% | 15% | 2.6 | 0 | 0 | 58 | 20 | 0
Ethylene | Improved compressorsd | 85% | 8% | 10% | 0.8 | 0 | 0 | 22 | 20 | 0
Ethylene | Utilization of flare gase | 85% | 9% | 10% | 2 | 0 | 0 | 60 | 20 | 0
Ethylene | Modern control systeme | 85% | 9% | 10% | 1.5 | 0 | 0 | 29 | 20 | 0
Soda ash | Integrated design and operationf | 50% | 25% | 40% | 2 | 0.1 | 0 | 40 | 20 | 0
Soda ash | Vertical shaft kiln for concentrated CO2 gas and reactive limef | 70% | 20% | 30% | 0.3 | 0 | 0 | 16 | 20 | 0
Soda ash | Heat integratione | 65% | 15% | 19% | 1 | 0 | 0 | 20 | 20 | 0
Soda ash | Modern control systeme | 65% | 16% | 19% | 0.4 | 0 | 0 | 10 | 20 | 0
Soda ash | Usage of CHPe | 70% | 27% | 30% | 1.8 | 0 | 0 | 36 | 30 | 0
Soda ash | Efficiency packagee | 55% | 23% | 29% | 1 | 0 | 0 | 22 | 20 | 0
Soda ash | Usage of purer feede | 55% | 27% | 30% | 0.3 | 0 | 0 | 1 | 10 | 0
Carbon black | Usage of CHPe | 90% | 10% | 10% | 6.5 | 0 | 0 | 130 | 20 | 0
Carbon black | Modern control systeme | 80% | 8% | 14% | 6.5 | 0.2 | 0 | 139 | 10 | 0
Carbon black | Optimization of black carbon separatione | 70% | 14% | 23% | 6.5 | 0.3 | 0 | 142 | 20 | 0
Methanol | Efficiency package, synthesis gas sectione | 50% | 21% | 30% | 1.8 | 0.1 | 0 | 39 | 20 | 0
Methanol | Efficiency package, methanol synthesis sectione | 50% | 27% | 37% | 1.1 | 0 | 0 | 24 | 20 | 0
Ammonia | Improved CO2 removal sectionf | 55% | 20% | 31% | 1 | 0 | 0 | 15 | 20 | 0
Ammonia | Indirect cooling of the ammonia synthesis reactorf | 55% | 20% | 31% | 0.6 | 0 | 0 | 7 | 20 | 0
Ammonia | Increasing the air preheat with waste heatf | 55% | 20% | 31% | 0.9 | 0 | 0 | 7 | 20 | 0
Ammonia | Hydrogen recovery (such as PSA) | 55% | 20% | 31% | 0.8 | 0 | 0 | 2 | 20 | 0
Ammonia | Pre-reforming | 55% | 20% | 31% | 2.3 | 0 | 0 | 16 | 20 | 0
Ammonia | Advanced process control | 30% | 30% | 55% | 0.7 | 0 | 0 | 6 | 10 | 0
Clinker | Improved raw Mill Blendinga | 30% | 40% | 70% | 0 | 0 | 0 | 4 | 20 | 0
Clinker | Use of High-Pressure Roller Pressesa | 30% | 40% | 70% | 0 | 0.1 | 0 | 11 | 20 | 0
Clinker | High Efficiency Classifiersb | 50% | 30% | 50% | 0 | 0 | 0 | 4 | 20 | 0
Clinker | Raw Meal Process Controlb | 50% | 30% | 50% | 0 | 0 | 0 | 0 | 20 | 0.1
Clinker | Energy Management and Control Systemsc | 80% | 15% | 20% | 0.2 | 0 | 0 | 0 | 10 | 0
Clinker | Kiln Combustion System Improvementsc | 95% | 5% | 5% | 0.4 | 0 | 0 | 0 | 30 | 0
Clinker | Indirect Firingc | 95% | 5% | 5% | 0.2 | 0 | 0 | 10 | 20 | 0
Clinker | Oxygen Enrichment technologyc | 95% | 5% | 5% | 0.2 | -0.1 | 0 | 6 | 20 | 0
Clinker | Preheater Shell Heat Loss Reductionc | 95% | 5% | 5% | 0.4 | 0 | 0 | 0 | 5 | 0
Clinker | Conversion to Grate Coolerc | 80% | 15% | 20% | 0.3 | 0 | 0 | 15 | 30 | 0.1
Clinker | Optimize Grate Coolerc | 70% | 30% | 30% | 0.1 | 0 | 0 | 2 | 30 | 0.1
Clinker | Low-Pressure Drop Suspension Preheatersc | 75% | 20% | 25% | 0 | 0 | 0 | 6 | 30 | 0
Clinker | Heat Recovery for Power Generation (ORC)d | 0% | 58% | 100% | 0 | 0.1 | 0 | 20 | 20 | 1
Clinker | Increase Preheater Stages (from 5 to 6)c | 90% | 8% | 10% | 0.1 | 0 | 0 | 11 | 30 | 0
Clinker | Addition of Precalciner or Upgradeb | 49% | 17% | 33% | 0.6 | 0 | 0 | 93 | 40 | -1.2
Clinker | Conversion of Long Dry Kiln to Preheater Precalcinerb | 0% | 3% | 5% | 1.2 | 0 | 0 | 93 | 40 | 0
Clinker | Use of Fly Ash, Blast Furnace Slag in Clinker (15% substitution)a | 3% | 2% | 92% | 0.3 | 0 | 0 | 3 | 30 | 0
Cement | Biomass and Wastee | 43% | 11% | 22% | -0.2 | 0 | 0 | 4 | 30 | 0
Cement | Energy Management and Process Controlb | 80% | 20% | 20% | 0 | 0 | 0 | 1 | 10 | 0
Cement | Replace ball mills with VRMsa | 30% | 35% | 68% | 0 | 0.1 | 0 | 17 | 20 | 0.2
Cement | High-Efficiency Classifiersb | 70% | 30% | 30% | 0 | 0 | 0 | 3 | 20 | 0
Cement | High efficiency motorsf | 50% | 30% | 50% | 0 | 0 | 0 | 0 | 10 | 0
Cement | Adjustable speed drives | 40% | 40% | 60% | 0 | 0 | 0 | 0 | 10 | 0
Secondary aluminum | Induction furnacesa | 10% | 20% | 90% | 3.3 | -2.1 | 0 | 165 | 20 | 0
Aluminum foundries | Induction furnacesa,b | 10% | 20% | 90% | 5.7 | -3.6 | 0 | 165 | 20 | 0
Primary aluminum | Inert Anodesc | 0% | 5% | 90% | 0 | 3.6 | 0 | 86 | 20 | 0
Primary aluminum | Wetted Cathodec | 0% | 5% | 90% | 0 | 7.3 | 0 | 524 | 20 | 0
Primary aluminum | Lower the electrolysis temperatured | 0% | 5% | 100% | 0 | 4.5 | 0 | 0 | 10 | 75
Rolled steel | Integration of casting and rolling (thin slab strip casting)a | 15% | 65% | 75% | 0.7 | 0 | 0 | 7 | 20 | 0
BF/BOF steel | DR electrolysis (Ulcowin, Siderwin, Ulcolysis)b | 0% | 0% | 100% | 18.9 | -12.7 | 0 | 464 | 20 | 0
BF/BOF steel | DR RES H2+EAFb | 0% | 0% | 100% | 15.2 | 0.8 | -6.9 | 266 | 20 | 0
Coke oven | Coke dry quenchingc | 0% | 3% | 100% | 1.4 | 0 | 0 | 44 | 18 | 0
Pig iron | Top gas recyclingc | 0% | 9% | 99% | 1.2 | 0 | 0 | 87 | 20 | 0
Container glass | Electric meltersa | 1% | 9% | 79% | 5.2 | -2.9 | 0 | 300 | 20 | 0
Container glass | Fast response | 0% | 18% | 48% | 0.45 | 0.1 | 0 | 10 | 10 | 0
Flat glass | Electric meltersa | 1% | 9% | 79% | 7.5 | -2.9 | 0 | 300 | 20 | 0
Flat glass | Fast response | 0% | 18% | 48% | 0.86 | -0.1 | 0 | 10 | 10 | 0
Chemical pulp | Black liquor gasificationa | 0% | 9% | 79% | 0 | 2 | 0 | 508 | 20 | 5.4
Chemical pulp | H2 boilers | 0% | 10% | 100% | 10.9 | 0 | -8.6 | 54 | 25 | 1.2
Chemical pulp | High temperature heat pump | 0% | 10% | 100% | 10.9 | -2 | 0 | 722 | 15 | 0
Mechanical pulp | Enzymatic pre-treatmentb | 0% | 14% | 80% | 0 | 1.9 | 0 | 501 | 15 | 3.2
Mechanical pulp | High efficiency grinding GWb | 0% | 46% | 100% | 0 | 2.6 | 0 | 407 | 5 | 0
Mechanical pulp | H2 boilers | 0% | 10% | 100% | 2 | 0 | -1.6 | 10 | 25 | 0.2
Mechanical pulp | High temperature heat pump | 0% | 10% | 100% | 2 | -0.4 | 0 | 132 | 15 | 0
Recovered fibre pulp | De-Inking flotation optimizationb | 0% | 70% | 100% | 0 | 0.1 | 0 | 1 | 15 | 0
Recovered fibre pulp | H2 boilers | 0% | 10% | 100% | 0.5 | 0 | -0.4 | 2.6 | 25 | 0.1
Recovered fibre pulp | High temperature heat pump | 0% | 10% | 100% | 0.5 | -0.1 | 0 | 35 | 15 | 0
Tissue paper | Chemical modification of fibresa | 0% | 9% | 80% | 0.2 | 0.16 | 0 | 17 | 20 | 3.5
Tissue paper | New drying techniquesb | 0% | 6% | 96% | 0.7 | 0 | 0 | 91 | 20 | 0
Tissue paper | Electric boilers | 0% | 1% | 7% | 7.3 | -5.5 | 0 | 53 | 15 | 0
Tissue paper | H2 boilers | 0% | 10% | 100% | 7.3 | 0 | -5.7 | 36 | 25 | 0.8
Tissue paper | Industrial mechanical vapor recompression (MVR) | 0% | 1% | 5% | 7.3 | -1.4 | 0 | 77 | 15 | 0
Tissue paper | High temperature heat pump | 0% | 9% | 88% | 7.3 | -1.4 | 0 | 480 | 15 | 0
Graphic paper | Chemical modification of fibresa | 0% | 9% | 80% | 0.2 | 0.16 | 0 | 17 | 20 | 3.5
Graphic paper | New drying techniquesb | 0% | 6% | 96% | 0.7 | 0 | 0 | 91 | 20 | 0
Graphic paper | Electric boilers | 0% | 1% | 7% | 7.6 | -5.7 | 0 | 55 | 15 | 0
Graphic paper | H2 boilers | 0% | 10% | 100% | 7.6 | 0 | -6 | 37 | 25 | 0.8
Graphic paper | Industrial mechanical vapor recompression (MVR) | 0% | 1% | 5% | 7.6 | -1.4 | 0 | 80 | 15 | 0
Graphic paper | High temperature heat pump | 0% | 9% | 88% | 7.6 | -1.4 | 0 | 500 | 15 | 0
Graphic paper | Chemical modification of fibres | 0% | 9% | 80% | 0.2 | 0.16 | 0 | 17 | 20 | 3.5
Board and packaging paper | New drying techniquesb | 0% | 6% | 96% | 0.7 | 0 | 0 | 91 | 20 | 0
Board and packaging paper | Electric boilers | 0% | 1% | 7% | 5.1 | -3.9 | 0 | 37 | 15 | 0
Board and packaging paper | H2 boilers | 0% | 10% | 100% | 5.1 | 0 | -4.1 | 25 | 25 | 0.6
Board and packaging paper | Industrial mechanical vapor recompression (MVR) | 0% | 1% | 5% | 5.1 | -1 | 0 | 54 | 15 | 0
Board and packaging paper | High temperature heat pump | 0% | 9% | 88% | 5.1 | -1 | 0 | 340 | 15 | 0
Clinker | Thermal plasma torchesa,c | 0% | 0% | 80% | 3.6 | -2.9 | 0 | 84 | 20 | -5.6
Clinker | Hydrogenb,c | 0% | 0% | 80% | 3.6 | 0 | -3.6 | 2 | 20 | 0
Cement | Blended Cement (70% BFS)d | 0% | 11% | 100% | 1.8 | -0.1 | 0 | 6 | 30 | 0
Ammonia | Low carbon ammonia (H2 as feedstock) | 0% | 10% | 100% | 9.4 | -5.5 | 0 | 489 | 30 | 0
Ammonia | Electric boilers | 0% | 10% | 100% | 0 | -3.7 | 0 | 0 | 15 | 0
Ammonia | H2 boilers | 0% | 10% | 100% | 0 | 0 | -3.8 | 0 | 25 | 0
Ammonia | High temperature heat pump | 0% | 0% | 0% | 0 | -0.9 | 0 | 0 | 15 | 0
Ethylene | Low carbon ethylene (H2 as feedstock) | 0% | 10% | 100% | 30.1 | -31.6 | 0 | 418 | 30 | 0
Ethylene | Electric boilers | 0% | 10% | 100% | 0 | -1.3 | 0 | 0 | 15 | 0
Ethylene | H2 boilers | 0% | 10% | 100% | 0 | 0 | -1.3 | 0 | 25 | 0
Ethylene | High temperature heat pump | 0% | 0% | 0% | 0 | -0.3 | 0 | 0 | 15 | 0
Methanol | Low carbon methanol (H2 as feedstock) | 0% | 10% | 100% | 9.9 | -4.8 | 0 | 101 | 30 | 0
Methanol | Electric boilers | 0% | 10% | 100% | 0 | -1.7 | 0 | 0 | 15 | 0
Methanol | H2 boilers | 0% | 10% | 100% | 0 | 0 | -1.8 | 0 | 25 | 0
Methanol | High temperature heat pumps | 0% | 0% | 0% | 0 | -0.4 | 0 | 0 | 15 | 0
Soda ash | Electric boilers | 0% | 0% | 0% | 11.2 | -9.6 | 0 | 92 | 15 | 0
Soda ash | H2 boilers | 0% | 7% | 70% | 11.2 | 0 | -10 | 62 | 25 | -10
Soda ash | Industrial mechanical vapor recompression (MVR) | 0% | 3% | 30% | 11.2 | -2.1 | 0 | 118 | 15 | 0
Soda ash | High temperature heat pump | 0% | 4% | 40% | 11.2 | -2.4 | 0 | 841 | 15 | 0

## Calcs
*assume 2021EUR/t
Product / Process | Technology / Measure | Fuel Savings (GJ/t) | Elec. Savings (GJ/t) | Investment (€/t) | Technical lifetime (years) | Annual O&M Costs (€/t) | €/energy savings | 2012USD/BTU
Secondary aluminum | Regenerative or recuperative burnerd | 2 | 0 | 14 | 20 | 0.4 | 7 | 7.3959e-06
Aluminum foundries | Regenerative or recuperative burnere | 4.8 | 0 | 10 | 20 | 0.7 | 2.0833 | 2.2012e-06
Aluminum foundries | Liquid metal as feedstocke | 8.7 | 0 | 25 | 20 | 0 | 2.8736 | 3.0361e-06
Pig iron | Waste heat recovery blast furnace slagb | 0.4 | 0 | 54.5 | 20 | 0 | 136.25 | 0.00014396
BF/BOF steel | Recovery of BOF and sensible heatc | 0.6 | 0 | 25.6 | 10 | 0 | 42.6667 | 4.508e-05
BF/BOF steel | Scrap preheatingc | 0.2 | 0.4 | 17.4 | 30 | 0 | 29 | 3.064e-05
Rolled steel | Recuperative or regenerative burnerc | 0.6 | 0 | 2.9 | 10 | 0 | 4.8333 | 5.1067e-06
Container glass | Batch/cullet preheatinga | 0.7 | 0 | 20 | 20 | 0 | 28.5714 | 3.0187e-05
Flat glass | Waste heat recoveryd | 0 | 0.3 | 10 | 20 | 0 | 33.3333 | 3.5218e-05
Flat glass | Batch/cullet preheatinge | 1.1 | 0 | 20 | 20 | 0 | 18.1818 | 1.921e-05
Mechanical pulp | Heat recovery (TMP, GW)a | 3.5 | 0 | 41 | 20 | 0 | 11.7143 | 1.2377e-05
Recovered fibre pulp | Heat recovery from bleachingb | 0.03 | 0 | 2 | 20 | 0 | 66.6667 | 7.0437e-05
Tissue paper | Heat recovery and integrationa | 0 | 1.1 | 16 | 20 | 0 | 14.5455 | 1.5368e-05
Graphic paper | Heat recovery and integrationa | 0 | 1.1 | 16 | 20 | 0 | 14.5455 | 1.5368e-05
Board and packaging paper | Heat recovery and integrationa | 0 | 1.1 | 16 | 20 | 0 | 14.5455 | 1.5368e-05
Soda ash | Heat integratione | 1 | 0 | 20 | 20 | 0 | 20 | 2.1131e-05
Soda ash | Usage of CHPe | 1.8 | 0 | 36 | 30 | 0 | 20 | 2.1131e-05
Carbon black | Usage of CHPe | 6.5 | 0 | 130 | 20 | 0 | 20 | 2.1131e-05
Ammonia | Indirect cooling of the ammonia synthesis reactorf | 0.6 | 0 | 7 | 20 | 0 | 11.6667 | 1.2326e-05
Ammonia | Increasing the air preheat with waste heatf | 0.9 | 0 | 7 | 20 | 0 | 7.7778 | 8.2176e-06
Clinker | Heat Recovery for Power Generation (ORC)d | 0 | 0.054 | 10 | 20 | 1 | 185.1852 | 0.00019566
|  |  | ^manual from source data | [5 empty] | 10
[6 empty] | Average: | 32.9257 | 3.4788e-05
[6 empty] | Standard Deviation: | 45.6666 | 4.8249e-05

## WHRCC
$/BTU | cost
average | 3.4788e-05