## About
CC Capital Cost of Industrial Energy CCS Equipment
CC Capital Cost of Industrial Process CCS Equipment
CC Capital Cost of Industrial Hydrogen Sector CCS Equipment
CC CCS Total O&M Cost per Ton Industrial Energy CO2 Sequestered
CC CCS Total O&M Cost per Ton Industrial Process CO2 Sequestered
CC CCS Total O&M Cost per Ton Hydrogen Sector CO2 Sequestered
CC Energy Use per Ton Industrial Energy CO2 Sequestered
CC Energy Use per Ton Industrial Process CO2 Sequestered
CC Energy Use per Ton Hydrogen Sector CO2 Sequestered
Source: | Gaffney Cline
National Petroleum Council (NPC) Capture Facility Reference Costs
https://www.gaffneycline.com/calculator/npc-scenarios-table
Notes:
This variable captures the capital and O&M costs and energy use of
carbon capture and sequestration, for both the industry and hydrogen sectors.
It also includes data on energy use per ton CO2 sequestered.
The energy use value here should exclude any energy that is not additional
to the energy already accounted for in indst/BIFUbC.
For example, if a steel mill has excess process heat that
isn't being used, and they use it to power CCS, that heat should be excluded
from here, since it does not increase the overall energy demand of the steel
mill.
0.88711 | 2020 to 2012 USD
3412141 | BTU per MWh
2026-10-02: the three CC-EUpT* tabs converted BTU per tonne CO2 to BTU per gram
by dividing by 10^12 (and the process tab also applied the 2020->2012 USD deflator
to energy). Corrected to /10^6 with no deflator; values rose ~1e6x, restoring the
capture energy penalty (cement: 8.70 BTU/g gas + 0.546 BTU/g electricity).
2026-10-23: CC Energy Use per Ton Hydrogen Sector CO2 Sequestered (CC-EUpTHSCS) now comes from NETL 2022
(Data rows 32-46): 1.16 BTU/g natural gas + 0.50 BTU/g electricity, replacing the NPC hydrogen-plant column
(8.70 + 0.61 BTU/g). The industry tabs are unchanged. EPS now also charges this energy at fuel prices in
CCS Cost per Ton Blue Hydrogen Produced (it was used physically but never costed).
2026-10-23: CapEx per annual tonne (Data row 24) no longer multiplies by (1 + tax rate). The gross-up came in
with the NPC data (e87c7c8a, 2023) without a stated rationale; NPC uses the tax rate inside its levelized
cost, and no other EPS sector marks up capital by an income-tax rate. CapEx and the O&M derived from it
(Data row 27, a % of CapEx) fall by 1/1.21 for every industry and for the hydrogen sector.

## Data
Low Estimates
Facility Type | Natural Gas Processing | Ethanol Production | Ammonia Production | Hydrogen Production | Cement Plant | Refinery Fluidized Catalytic Converter | Iron and Steel Plant | Industrial Furnace
Capacity (tonne / year) | 276216 | 401775 | 458000 | 400000 | 990000 | 440000 | 3910384 | 259016
Total CapEx (US $ / annual tonne) | 16.5 | 21.48 | 24.48 | 58.91 | 148.05 | 135.91 | 805.15 | 91.77
Electricity usage (MWh / tonne) | 0.1 | 0.12 | 0.1 | 0.18 | 0.16 | 0.14 | 0.16 | 0.16
Gas usage (MWh / tonne) | 0 | 0 | 0 | 2.55 | 2.55 | 2.55 | 2.55 | 2.6
OpEx, Non-energy, annual (% CapEx) | 0.06 | 0.07 | 0.05 | 0.05 | 0.07 | 0.04 | 0.05 | 0.04
Tax rate (%) | 0.21 | 0.21 | 0.21 | 0.21 | 0.21 | 0.21 | 0.21 | 0.21
High Estimates
Facility Type | Natural Gas Processing | Ethanol Production | Ammonia Production | Hydrogen Production | Cement Plant | Refinery Fluidized Catalytic Converter | Iron and Steel Plant | Industrial Furnace
Capacity (tonne / year) | 276216 | 401775 | 458000 | 400000 | 990000 | 440000 | 3910384 | 259016
Total CapEx (US $ / annual tonne) | 27.5 | 38.5 | 40.81 | 98.18 | 246.75 | 226.52 | 343.17 | 152.94
Electricity usage (MWh / tonne) | 0.1 | 0.12 | 0.1 | 0.18 | 0.16 | 0.14 | 0.16 | 0.16
Gas usage (MWh / tonne) | 0 | 0 | 0 | 2.55 | 2.55 | 2.55 | 2.55 | 2.6
OpEx, Non-energy, annual (% CapEx) | 0.06 | 0.07 | 0.05 | 0.05 | 0.07 | 0.04 | 0.05 | 0.04
Tax rate (%) | 0.21 | 0.21 | 0.21 | 0.21 | 0.21 | 0.21 | 0.21 | 0.21
Averages
| energy pipelines and gas processing 352T353 | chemicals 20 |  |  | cement and other nonmetallic minerals 239 | refined petroleum and coke 19 | iron and steel 241
| Natural Gas Processing | Ethanol Production | Ammonia Production | Hydrogen Production | Cement Plant | Refinery Fluidized Catalytic Converter | Iron and Steel Plant | Industrial Furnace
CapEx ($ / annual tonne) | 79.6478 | 74.6438 | 71.2773 | 196.3625 | 199.3939 | 411.8523 | 146.8296 | 472.3839 | 2026-10-23: the (1 + tax rate) multiplier was removed. NPC's tax rate is an input to its levelized-cost calculation, not a markup on capital; rows 9 and 19 are kept for reference only.
Electricity usage (BTU / tonne) | 341214.1 | 409456.92 | 341214.1 | 614185.38 | 545942.56 | 477699.74 | 545942.56 | 545942.56
Gas usage (BTU / tonne) | 0 | 0 | 0 | 8700959.55 | 8700959.55 | 8700959.55 | 8700959.55 | 8871566.6
OpEx, Non-energy | 4.7789 | 5.2251 | 3.5639 | 9.8181 | 13.9576 | 16.4741 | 7.3415 | 18.8954
*We use ethanol production as a proxy for the chemicals industry, as we expect ammonia production to be decarbonized via
hydrogen electrolysis in our BAU case.
Hydrogen sector capture energy: NETL 2022 SMR with and without CCS (added 2026-10-23)
NETL, Comparison of Commercial, State-of-the-Art, Fossil-Based Hydrogen Production Technologies, DOE/NETL-2022/3241, April 2022, https://www.osti.gov/servlets/purl/1862910
| Case 1 SMR, no capture | Case 2 SMR with CCS | Source / formula
Hydrogen production (kg/hr) | 20126 | 20125 | Exhibits 3-5 and 3-23
HHV thermal input, natural gas (kWt) | 1031068 | 1096328 | Exhibits 3-5 and 3-23
Auxiliary electricity load (kWe) | 12650 | 40670 | Exhibits 3-5 and 3-23: balance of plant (+ CO2 capture/removal auxiliaries + CO2 compression in Case 2)
CO2 product (kg carbon/hr) | 0 | 52502 | Exhibit 3-26 carbon balance (overall capture 96.2%)
CO2 captured (tonne CO2/hr) |  | 192.3747 | carbon x 44.01/12.011
Incremental natural gas for capture (BTU/hr) |  | 222676321.66 | (Case 2 - Case 1 thermal input) x BTU per kWh
Incremental electricity for capture (BTU/hr) |  | 95608190.82 | (Case 2 - Case 1 auxiliary load) x BTU per kWh
Natural gas per tonne CO2 captured (BTU/tonne) |  | 1157513.299
Electricity per tonne CO2 captured (BTU/tonne) |  | 496989.3141
Same hydrogen output in both cases, so the differences are the capture energy. NETL captures 96.2% of plant carbon (syngas and reformer flue gas); EPS captures CCP (0.85) of the production-gas CO2 and applies this per-tonne energy to it.
The NPC/Gaffney Cline hydrogen column above (2.55 MWh gas + 0.18 MWh electricity per tonne) is no longer used for the hydrogen sector: it implied ~+39% gas on an SMR, against ~+6% in NETL.

## CC-CCoIECE
Capital cost ($/(metric ton CO2e*yr))
agriculture and forestry 01T03 | 419.0568
coal mining 05 | 419.0568
oil and gas extraction 06 | 419.0568
other mining and quarrying 07T08 | 419.0568
food beverage and tobacco 10T12 | 419.0568
textiles apparel and leather 13T15 | 419.0568
wood products 16 | 419.0568
pulp paper and printing 17T18 | 419.0568
refined petroleum and coke 19 | 365.3585
chemicals 20 | 419.0568
rubber and plastic products 22 | 419.0568
glass and glass products 231 | 419.0568
cement and other nonmetallic minerals 239 | 419.0568
iron and steel 241 | 419.0568
other metals 242 | 419.0568
metal products except machinery and vehicles 25 | 419.0568
computers and electronics 26 | 419.0568
appliances and electrical equipment 27 | 419.0568
other machinery 28 | 419.0568
road vehicles 29 | 419.0568
nonroad vehicles 30 | 419.0568
other manufacturing 31T33 | 419.0568
energy pipelines and gas processing 352T353 | 419.0568
water and waste 36T39 | 419.0568
construction 41T43 | 419.0568

## CC-CCoIPCE
Capital cost ($/(metric ton CO2e*yr))
agriculture and forestry 01T03 | 419.0568
coal mining 05 | 419.0568
oil and gas extraction 06 | 419.0568
other mining and quarrying 07T08 | 419.0568
food beverage and tobacco 10T12 | 419.0568
textiles apparel and leather 13T15 | 419.0568
wood products 16 | 419.0568
pulp paper and printing 17T18 | 419.0568
refined petroleum and coke 19 | 419.0568
chemicals 20 | 66.2173
rubber and plastic products 22 | 419.0568
glass and glass products 231 | 419.0568
cement and other nonmetallic minerals 239 | 176.8845
iron and steel 241 | 130.2541
other metals 242 | 419.0568
metal products except machinery and vehicles 25 | 419.0568
computers and electronics 26 | 419.0568
appliances and electrical equipment 27 | 419.0568
other machinery 28 | 419.0568
road vehicles 29 | 419.0568
nonroad vehicles 30 | 419.0568
other manufacturing 31T33 | 419.0568
energy pipelines and gas processing 352T353 | 70.6564
water and waste 36T39 | 419.0568
construction 41T43 | 419.0568

## CC-CCoHSCE
Capital cost ($/(metric ton CO2e*yr))
Hydrogen Sector | 174.1953

## CC-TOMCpTIECS
O&M Cost per Ton ($/metric ton CO2e)
agriculture and forestry 01T03 | 16.7623
coal mining 05 | 16.7623
oil and gas extraction 06 | 16.7623
other mining and quarrying 07T08 | 16.7623
food beverage and tobacco 10T12 | 16.7623
textiles apparel and leather 13T15 | 16.7623
wood products 16 | 16.7623
pulp paper and printing 17T18 | 16.7623
refined petroleum and coke 19 | 14.6143
chemicals 20 | 16.7623
rubber and plastic products 22 | 16.7623
glass and glass products 231 | 16.7623
cement and other nonmetallic minerals 239 | 16.7623
iron and steel 241 | 16.7623
other metals 242 | 16.7623
metal products except machinery and vehicles 25 | 16.7623
computers and electronics 26 | 16.7623
appliances and electrical equipment 27 | 16.7623
other machinery 28 | 16.7623
road vehicles 29 | 16.7623
nonroad vehicles 30 | 16.7623
other manufacturing 31T33 | 16.7623
energy pipelines and gas processing 352T353 | 16.7623
water and waste 36T39 | 16.7623
construction 41T43 | 16.7623

## CC-TOMCpTIPCS
O&M Cost per Ton ($/metric ton CO2e)
agriculture and forestry 01T03 | 16.7623
coal mining 05 | 16.7623
oil and gas extraction 06 | 16.7623
other mining and quarrying 07T08 | 16.7623
food beverage and tobacco 10T12 | 16.7623
textiles apparel and leather 13T15 | 16.7623
wood products 16 | 16.7623
pulp paper and printing 17T18 | 16.7623
refined petroleum and coke 19 | 16.7623
chemicals 20 | 4.6352
rubber and plastic products 22 | 16.7623
glass and glass products 231 | 16.7623
cement and other nonmetallic minerals 239 | 12.3819
iron and steel 241 | 6.5127
other metals 242 | 16.7623
metal products except machinery and vehicles 25 | 16.7623
computers and electronics 26 | 16.7623
appliances and electrical equipment 27 | 16.7623
other machinery 28 | 16.7623
road vehicles 29 | 16.7623
nonroad vehicles 30 | 16.7623
other manufacturing 31T33 | 16.7623
energy pipelines and gas processing 352T353 | 4.2394
water and waste 36T39 | 16.7623
construction 41T43 | 16.7623

## CC-TOMCpTHSCS
O&M Cost per Ton ($/metric ton CO2e)
Hydrogen Sector | 8.7098

## CC-EUpTIECS
Energy Use per Ton Sequestered (BTU/gram CO2e) | electricity | coal | natural gas | biomass | petroleum diesel | heat | crude oil | heavy or residual oil | LPG propane or butane | hydrogen
agriculture and forestry 01T03 | 0.54594 | 0 | 8.8716 | 0 | 0 | 0 | 0 | 0 | 0 | 0
coal mining 05 | 0.54594 | 0 | 8.8716 | 0 | 0 | 0 | 0 | 0 | 0 | 0
oil and gas extraction 06 | 0.54594 | 0 | 8.8716 | 0 | 0 | 0 | 0 | 0 | 0 | 0
other mining and quarrying 07T08 | 0.54594 | 0 | 8.8716 | 0 | 0 | 0 | 0 | 0 | 0 | 0
food beverage and tobacco 10T12 | 0.54594 | 0 | 8.8716 | 0 | 0 | 0 | 0 | 0 | 0 | 0
textiles apparel and leather 13T15 | 0.54594 | 0 | 8.8716 | 0 | 0 | 0 | 0 | 0 | 0 | 0
wood products 16 | 0.54594 | 0 | 8.8716 | 0 | 0 | 0 | 0 | 0 | 0 | 0
pulp paper and printing 17T18 | 0.54594 | 0 | 8.8716 | 0 | 0 | 0 | 0 | 0 | 0 | 0
refined petroleum and coke 19 | 0.4777 | 0 | 8.701 | 0 | 0 | 0 | 0 | 0 | 0 | 0
chemicals 20 | 0.54594 | 0 | 8.8716 | 0 | 0 | 0 | 0 | 0 | 0 | 0
rubber and plastic products 22 | 0.54594 | 0 | 8.8716 | 0 | 0 | 0 | 0 | 0 | 0 | 0
glass and glass products 231 | 0.54594 | 0 | 8.8716 | 0 | 0 | 0 | 0 | 0 | 0 | 0
cement and other nonmetallic minerals 239 | 0.54594 | 0 | 8.8716 | 0 | 0 | 0 | 0 | 0 | 0 | 0
iron and steel 241 | 0.54594 | 0 | 8.8716 | 0 | 0 | 0 | 0 | 0 | 0 | 0
other metals 242 | 0.54594 | 0 | 8.8716 | 0 | 0 | 0 | 0 | 0 | 0 | 0
metal products except machinery and vehicles 25 | 0.54594 | 0 | 8.8716 | 0 | 0 | 0 | 0 | 0 | 0 | 0
computers and electronics 26 | 0.54594 | 0 | 8.8716 | 0 | 0 | 0 | 0 | 0 | 0 | 0
appliances and electrical equipment 27 | 0.54594 | 0 | 8.8716 | 0 | 0 | 0 | 0 | 0 | 0 | 0
other machinery 28 | 0.54594 | 0 | 8.8716 | 0 | 0 | 0 | 0 | 0 | 0 | 0
road vehicles 29 | 0.54594 | 0 | 8.8716 | 0 | 0 | 0 | 0 | 0 | 0 | 0
nonroad vehicles 30 | 0.54594 | 0 | 8.8716 | 0 | 0 | 0 | 0 | 0 | 0 | 0
other manufacturing 31T33 | 0.54594 | 0 | 8.8716 | 0 | 0 | 0 | 0 | 0 | 0 | 0
energy pipelines and gas processing 352T353 | 0.54594 | 0 | 8.8716 | 0 | 0 | 0 | 0 | 0 | 0 | 0
water and waste 36T39 | 0.54594 | 0 | 8.8716 | 0 | 0 | 0 | 0 | 0 | 0 | 0
construction 41T43 | 0.54594 | 0 | 8.8716 | 0 | 0 | 0 | 0 | 0 | 0 | 0

## CC-EUpTIPCS
Energy Use per Ton Sequestered (BTU/gram CO2e) | electricity | coal | natural gas | biomass | petroleum diesel | heat | crude oil | heavy or residual oil | LPG propane or butane | hydrogen
agriculture and forestry 01T03 | 0.54594 | 0 | 8.8716 | 0 | 0 | 0 | 0 | 0 | 0 | 0
coal mining 05 | 0.54594 | 0 | 8.8716 | 0 | 0 | 0 | 0 | 0 | 0 | 0
oil and gas extraction 06 | 0.54594 | 0 | 8.8716 | 0 | 0 | 0 | 0 | 0 | 0 | 0
other mining and quarrying 07T08 | 0.54594 | 0 | 8.8716 | 0 | 0 | 0 | 0 | 0 | 0 | 0
food beverage and tobacco 10T12 | 0.54594 | 0 | 8.8716 | 0 | 0 | 0 | 0 | 0 | 0 | 0
textiles apparel and leather 13T15 | 0.54594 | 0 | 8.8716 | 0 | 0 | 0 | 0 | 0 | 0 | 0
wood products 16 | 0.54594 | 0 | 8.8716 | 0 | 0 | 0 | 0 | 0 | 0 | 0
pulp paper and printing 17T18 | 0.54594 | 0 | 8.8716 | 0 | 0 | 0 | 0 | 0 | 0 | 0
refined petroleum and coke 19 | 0.54594 | 0 | 8.8716 | 0 | 0 | 0 | 0 | 0 | 0 | 0
chemicals 20 | 0.40946 | 0 | 0 | 0 | 0 | 0 | 0 | 0 | 0 | 0
rubber and plastic products 22 | 0.54594 | 0 | 8.8716 | 0 | 0 | 0 | 0 | 0 | 0 | 0
glass and glass products 231 | 0.54594 | 0 | 8.8716 | 0 | 0 | 0 | 0 | 0 | 0 | 0
cement and other nonmetallic minerals 239 | 0.54594 | 0 | 8.701 | 0 | 0 | 0 | 0 | 0 | 0 | 0
iron and steel 241 | 0.54594 | 0 | 8.701 | 0 | 0 | 0 | 0 | 0 | 0 | 0
other metals 242 | 0.54594 | 0 | 8.8716 | 0 | 0 | 0 | 0 | 0 | 0 | 0
metal products except machinery and vehicles 25 | 0.54594 | 0 | 8.8716 | 0 | 0 | 0 | 0 | 0 | 0 | 0
computers and electronics 26 | 0.54594 | 0 | 8.8716 | 0 | 0 | 0 | 0 | 0 | 0 | 0
appliances and electrical equipment 27 | 0.54594 | 0 | 8.8716 | 0 | 0 | 0 | 0 | 0 | 0 | 0
other machinery 28 | 0.54594 | 0 | 8.8716 | 0 | 0 | 0 | 0 | 0 | 0 | 0
road vehicles 29 | 0.54594 | 0 | 8.8716 | 0 | 0 | 0 | 0 | 0 | 0 | 0
nonroad vehicles 30 | 0.54594 | 0 | 8.8716 | 0 | 0 | 0 | 0 | 0 | 0 | 0
other manufacturing 31T33 | 0.54594 | 0 | 8.8716 | 0 | 0 | 0 | 0 | 0 | 0 | 0
energy pipelines and gas processing 352T353 | 0.34121 | 0 | 0 | 0 | 0 | 0 | 0 | 0 | 0 | 0
water and waste 36T39 | 0.54594 | 0 | 8.8716 | 0 | 0 | 0 | 0 | 0 | 0 | 0
construction 41T43 | 0.54594 | 0 | 8.8716 | 0 | 0 | 0 | 0 | 0 | 0 | 0

## CC-EUpTHSCS
Energy Use per Ton Sequestered (BTU/gram CO2e)
electricity if | 0.49699
coal if | 0
natural gas if | 1.1575
biomass if | 0
petroleum diesel if | 0
heat if | 0
crude oil if | 0
heavy or residual oil if | 0
LPG propane or butane if | 0
hydrogen if | 0