## About
EHPpUC Electrolyzer Hydrogen Production per Unit Capacity
Sources:
Electricity needed per unit of hydrogen (by year)
The FIoHP input in this model: Fuel Intensity of Hydrogen Production, electrolysis row 'electricity' (see the 'FIoHP Source' tab)
NREL
2013
Hydrogen Pathways: Updated Cost, Well-to-Wheels Energy Use, and Emissions for the Current Technology Status of Ten Hydrogen Production, Delivery, and Distribution Scenarios
https://www.nrel.gov/docs/fy14osti/60528.pdf
Appendix I (electrolysis)
Improvement rate over time
International Energy Agency
2019
The Future of Hydrogen
https://iea.blob.core.windows.net/assets/a02a0c80-77b2-462e-a9d5-1099e0e572ce/IEA-The-Future-of-Hydrogen-Assumptions-Annex.pdf
Assumptions annex, Page 3
Energy content of electricity
U.S. Energy Information Administration
Units and calculators explained: British thermal units (Btu)
https://www.eia.gov/energyexplained/units-and-calculators/british-thermal-units.php
1 kWh = 3,412 Btu (this workbook uses the more precise value of 3,412.14163 Btu per kWh)
Notes
This input tells EPS how much hydrogen one megawatt (MW) of electrolyzer capacity produces in a year, in BTU of hydrogen per year per MW.
EPS uses it to convert hydrogen made by electrolysis into the electrolyzer capacity needed to make it, for example the spare capacity that can
shift when it draws electricity from the grid.
How the workbook is laid out: this About tab; a 'FIoHP Source' tab holding the electricity needed per unit of hydrogen for each year (copied from
the FIoHP input); a Calculations tab that does the arithmetic; and the EHPpUC tab, which EPS reads (exported to EHPpUC.csv).
The electrolyzer is assumed to run at full load all year (24 hours x 365 days = 8,760 hours), so 1 MW uses 8,760 MWh of electricity a year.
We convert that electricity to BTU and divide by the electricity needed per BTU of hydrogen. That need falls over time as electrolyzers become
more efficient, so the hydrogen produced per MW rises over time. If the electrolysis efficiency in the FIoHP input is revised, paste the new
electricity row into the 'FIoHP Source' tab and the rest updates automatically.

## FIoHP Source
Electricity needed per unit of hydrogen produced by electrolysis (BTU of electricity per BTU of hydrogen)
Pasted from the 'electricity' row of the 'FIoHP-electrolysis' tab of Fuel Intensity of Hydrogen Production.xlsx (FIoHP; exported as FIoHP-electrolysis.csv) in InputData/hydgn/FIoHP.
Year | 2017 | 2018 | 2019 | 2020 | 2021 | 2022 | 2023 | 2024 | 2025 | 2026 | 2027 | 2028 | 2029 | 2030 | 2031 | 2032 | 2033 | 2034 | 2035 | 2036 | 2037 | 2038 | 2039 | 2040 | 2041 | 2042 | 2043 | 2044 | 2045 | 2046 | 2047 | 2048 | 2049 | 2050
electricity | 1.4915 | 1.4829 | 1.4744 | 1.4659 | 1.4574 | 1.449 | 1.4406 | 1.4323 | 1.4241 | 1.4158 | 1.4077 | 1.3995 | 1.3915 | 1.3834 | 1.3786 | 1.3738 | 1.369 | 1.3642 | 1.3595 | 1.3547 | 1.35 | 1.3453 | 1.3406 | 1.3359 | 1.3312 | 1.3266 | 1.3219 | 1.3173 | 1.3127 | 1.3081 | 1.3036 | 1.299 | 1.2945 | 1.29

## Calculations
Constants
Hours in a year at full load | 8760 | 24 hours x 365 days; the electrolyzer is assumed to run flat out all year
BTU per MWh | 3412141.63 | Standard energy conversion: 1 kWh = 3,412.14163 BTU (see Sources on the About tab)
Electricity used per MW of electrolyzer per year at full load
BTU electricity / MW / year | 29890360678.8
Hydrogen produced per MW of electrolyzer per year at full load
Year | 2017 | 2018 | 2019 | 2020 | 2021 | 2022 | 2023 | 2024 | 2025 | 2026 | 2027 | 2028 | 2029 | 2030 | 2031 | 2032 | 2033 | 2034 | 2035 | 2036 | 2037 | 2038 | 2039 | 2040 | 2041 | 2042 | 2043 | 2044 | 2045 | 2046 | 2047 | 2048 | 2049 | 2050
BTU H2 / MW / year | 20040128182.3773 | 20156424867.2054 | 20273396443.8694 | 20391046828.8954 | 20509379961.5378 | 20628399803.911 | 20748110341.1227 | 20868515581.4067 | 20989619556.2572 | 21111426320.5644 | 21233939952.7493 | 21357164554.901 | 21481104252.9139 | 21605763196.6255 | 21681470964.5973 | 21757444016.7009 | 21833683282.5063 | 21910189694.8408 | 21986964189.8003 | 22064007706.7609 | 22141321188.3903 | 22218905580.6594 | 22296761832.8538 | 22374890897.5854 | 22453293730.8041 | 22531971291.8097 | 22610924543.2632 | 22690154451.1989 | 22769661985.0362 | 22849448117.5913 | 22929513825.0892 | 23009860087.1758 | 23090487886.9295 | 23171398210.8737
Formula: (BTU of electricity per MW per year) / (BTU of electricity per BTU of hydrogen)

## EHPpUC
| 2017 | 2018 | 2019 | 2020 | 2021 | 2022 | 2023 | 2024 | 2025 | 2026 | 2027 | 2028 | 2029 | 2030 | 2031 | 2032 | 2033 | 2034 | 2035 | 2036 | 2037 | 2038 | 2039 | 2040 | 2041 | 2042 | 2043 | 2044 | 2045 | 2046 | 2047 | 2048 | 2049 | 2050
(BTU H2/yr) / MW | 20040128182.3773 | 20156424867.2054 | 20273396443.8694 | 20391046828.8954 | 20509379961.5378 | 20628399803.911 | 20748110341.1227 | 20868515581.4067 | 20989619556.2572 | 21111426320.5644 | 21233939952.7493 | 21357164554.901 | 21481104252.9139 | 21605763196.6255 | 21681470964.5973 | 21757444016.7009 | 21833683282.5063 | 21910189694.8408 | 21986964189.8003 | 22064007706.7609 | 22141321188.3903 | 22218905580.6594 | 22296761832.8538 | 22374890897.5854 | 22453293730.8041 | 22531971291.8097 | 22610924543.2632 | 22690154451.1989 | 22769661985.0362 | 22849448117.5913 | 22929513825.0892 | 23009860087.1758 | 23090487886.9295 | 23171398210.8737