## About
HPQaLC Hydrogen Production Pathways Qualifying as Low Carbon
Notes
This file tells the EPS which hydrogen production pathways can serve "low carbon" hydrogen demand. The EPS splits hydrogen demand into three categories: green, low carbon, and other. Green demand is always served by electrolysis powered by dedicated clean electricity. Low carbon demand can be served by any pathway marked 1 in this file. Other demand can be served by any pathway.
Each pathway gets a 1 (it counts as low carbon when the model meets low carbon hydrogen demand) or a 0 (it does not). Pathways are listed in the order the model uses them. In the US build, only electrolysis with guaranteed clean electricity and natural gas reforming with carbon capture and storage are marked 1.
Regions should set these flags to match their own definition of low carbon hydrogen. For example, EU law (Directive (EU) 2024/1788, Article 2(11)) defines low-carbon hydrogen as hydrogen from non-renewable sources that achieves a 70% greenhouse gas emission reduction relative to the fossil fuel comparator, and Delegated Regulation (EU) 2025/2359 sets the methodology for assessing those savings. That definition can admit electrolysis powered by nuclear or a low carbon grid, as well as natural gas reforming with CCS, provided the pathway meets the threshold. The US 45V clean hydrogen production credit, which sets tiers by lifecycle emissions per kilogram of hydrogen, is another reference point.
Layout: the Data tab holds the editable 0/1 flags. The HPQaLC tab is the export tab; it pulls its values from the Data tab by formula and is saved as HPQaLC.csv, which the model reads. Edit values on the Data tab only.
Sources
Author | Title | Year | URL
European Commission | Commission Delegated Regulation (EU) 2025/2359 of 8 July 2025 supplementing Directive (EU) 2024/1788 of the European Parliament and of the Council by specifying a methodology for assessing greenhouse gas emissions savings from low-carbon fuels. OJ L, 2025/2359, 21.11.2025 | 2025 | https://eur-lex.europa.eu/eli/reg_del/2025/2359/oj/eng
European Parliament and Council of the European Union | Directive (EU) 2024/1788 of 13 June 2024 on common rules for the internal markets for renewable gas, natural gas and hydrogen (Article 2(11), definition of low-carbon hydrogen). OJ L, 2024/1788, 15.7.2024 | 2024 | https://eur-lex.europa.eu/eli/dir/2024/1788/oj/eng
U.S. Congress | 26 U.S.C. 45V - Credit for production of clean hydrogen | n/a (current code) | https://www.law.cornell.edu/uscode/text/26/45V

## Data
Edit the 0/1 values in column B on this tab. 1 = the pathway counts as low carbon; 0 = it does not.
Hydrogen Production Pathway | Qualifies as Low Carbon (1 = yes, 0 = no)
electrolysis | 0
natural gas reforming | 0
coal gasification | 0
biomass gasification | 0
hydrocarbon partial oxidation | 0
electrolysis with guaranteed clean electricity | 1
natural gas reforming with CCS | 1

## HPQaLC
Unit: dimensionless (1 = qualifies as low carbon) | Qualifies as Low Carbon
electrolysis | 0
natural gas reforming | 0
coal gasification | 0
biomass gasification | 0
hydrocarbon partial oxidation | 0
electrolysis with guaranteed clean electricity | 1
natural gas reforming with CCS | 1