## About
HPS Hydrogen Production Shareweights
Source:
Judgment values (no external source). Shape: the sigmoid interpolation sheet copied from the vehicle 'Max Potential Sales Share' workbook (Data tab, L/k/Xo in I2:I4).
Green (electrolysis with guaranteed clean electricity) = blue (natural gas reforming with CCS) since 2026-10-26: Data!D15:F15 = D16:F16, so both rows follow the same S-curve to 0.25 (2035 'max').
Evidence used for the green = blue choice (announced and committed US low-carbon hydrogen is blue-heavy by output):
- BloombergNEF, 'US Clean Hydrogen Market Outlook' (P. Kaur), data as of 2025-07-28, slide 10, via California Energy Commission docket TN 265044 (efiling.energy.ca.gov/GetDocument.aspx?tn=265044): announced US low-carbon H2 ~11.7 Mt/yr blue vs ~3.8 Mt/yr green (~76% / 24% of 15.5 Mt/yr). VERIFIED in source; series labels inferred from the slide.
- US DOE, Pathways to Commercial Liftoff: Clean Hydrogen, Jan 2025 update: ~14 MMTpa announced, ~60% reforming+CCS / ~40% electrolysis. SECONDARY (pv-magazine-usa.com, 2025-01-22); DOE PDF not opened.
- IEA, Global Hydrogen Review 2025 (Sep 2025), ch. 3: US FIDs/construction are mainly CCUS-based (CF Industries Yazoo City retrofit FID 2024, Blue Point FID 2025, Linde Beaumont capture due 2026); one US electrolysis-type FID in 2025 to end-July (Roadrunner). VERIFIED in source (IEA PDF).
- OBBBA (2025): 45V requires construction start before 2028-01-01 (IEA GHR-25, VERIFIED); 2025-26 cancellations hit both grades - Rhodium/Clean Investment Monitor reports cancelled H2 investment mostly green; Air Products Louisiana blue cancelled, ExxonMobil Baytown blue halted. SECONDARY (Latitude Media 2026-05-20; Energy Intelligence 2026-06-30; IIR 2026-07-23).
Notes
These are soft logit shareweights, not caps (the old 'Max Potential Sales Share' label is inherited from the vehicle sheet). Shares follow share ~ HPS x exp(-0.2 x cost in $/MMBtu): a 3x weight is worth ~$5.5/MMBtu (~$0.74/kg).
History: Mar 2025 (commits 2bb87fbc, 8baf6fc7, in-progress hydrogen structure) set green 0.75 and blue 0.25 (3:1) with no documented basis. That implied green took ~50-60% of new low carbon capacity in 2028-2030, against the blue-heavy evidence above.
2026-10-26 (Dan O'Brien, B25 in Hydrogen_Options_Plan.md): green set equal to blue; blue, grey and other pathways unchanged, so the BAU blue/grey split in the 'other' tier is unchanged. Since B24 these weights also set the low carbon hydrogen price (new-build logit-share weighted).
This remains a judgment that needs review: refresh against the IEA Hydrogen Production and Infrastructure Projects database (not accessible when written) and FID-stage capacity by technology. Post-2040 shares rest on cost assumptions, not project evidence.

## Data
We use sigmoidal interpolation for relatively new technologies (battery electric vehicles, natural gas vehicles, and | [6 empty] | Sigmoidal Curve Values for Vehicle Technologies (all except battery electric passenger LDVs) | [5 empty] | Sigmoidal Curve Values for battery electric passenger LDV Technologies |  |  | Sigmoidal Curve Values for battery electric passenger HDV Technologies |  |  | Sigmoidal Curve Values for PHEV passenger LDV Technologies |  |  | Sigmoidal Curve Values for battery electric passenger LDV Technologies
plugin hybrid vehicles) and linear interpolation for other vehicle technologies. Technologies with constant values | [6 empty] | L | 1 |  |  |  |  | L | 1 |  | L | 1 |  | L | 1 |  | L | 1
do not require interpolation. | [6 empty] | k | -0.4 |  |  |  |  | k | -0.3 |  | k | -0.5 |  | k | -0.42 |  | k | -0.4
The values (to the right) that define the shape of the sigmoidal curve are assumptions, which neatly approach the | [6 empty] | Xo | -11 |  |  |  |  | Xo | -10.5 |  | Xo | -15 |  | Xo | -11 |  | Xo | -10.5
specified 2050 max sales share with a flattening curve. (Of course, linear interpolation is similarly an assumption.)
|  |  |  | Max Potential Sales Share | Max Potential Sales Share | Interpolation Method | [6 empty] | 2023, LDV BEVs | 0.099 |  |  | 2027-2032, LDV PHEVs | 0.05 | 0.058 | 0.078 | 0.09 | 0.12 | 0.15
|  | Psgr LDVs only |  | 2020 | 2050 | [7 empty] | 2033, LDV PHEVs | 0.018679
*for passenger LDVs only, see Assumptions page
Vehicle Type | Cargo Type | Vehicle Technology | 2021 | 2022 | 2035 |  |  | 2021 | 2022 | 2023 | 2024 | 2025 | 2026 | 2027 | 2028 | 2029 | 2030 | 2031 | 2032 | 2033 | 2034 | 2035 | 2036 | 2037 | 2038 | 2039 | 2040 | 2041 | 2042 | 2043 | 2044 | 2045 | 2046 | 2047 | 2048 | 2049 | 2050
LDVs | passenger | electrolysis | 0.05 | 0.05 | 0.05 | n/a |  | 0.05 | 0.05 | 0.05 | 0.05 | 0.05 | 0.05 | 0.05 | 0.05 | 0.05 | 0.05 | 0.05 | 0.05 | 0.05 | 0.05 | 0.05 | 0.05 | 0.05 | 0.05 | 0.05 | 0.05 | 0.05 | 0.05 | 0.05 | 0.05 | 0.05 | 0.05 | 0.05 | 0.05 | 0.05 | 0.05
|  | natural gas reforming | 1 | 1 | 1 | n/a | bar: 2021 to 2050
|  | coal gasification | 0 | 0 | 0 | n/a |  | 0 | 0 | 0 | 0 | 0 | 0 | 0 | 0 | 0 | 0 | 0 | 0 | 0 | 0 | 0 | 0 | 0 | 0 | 0 | 0 | 0 | 0 | 0 | 0 | 0 | 0 | 0 | 0 | 0 | 0
|  | biomass gasification | 0 | 0 | 0 | n/a |  | 0 | 0 | 0 | 0 | 0 | 0 | 0 | 0 | 0 | 0 | 0 | 0 | 0 | 0 | 0 | 0 | 0 | 0 | 0 | 0 | 0 | 0 | 0 | 0 | 0 | 0 | 0 | 0 | 0 | 0
|  | hydrocarbon partial oxidation | 0 | 0 | 0 | n/a |  | 0 | 0 | 0 | 0 | 0 | 0 | 0 | 0 | 0 | 0 | 0 | 0 | 0 | 0 | 0 | 0 | 0 | 0 | 0 | 0 | 0 | 0 | 0 | 0 | 0 | 0 | 0 | 0 | 0 | 0
|  | electrolysis with guaranteed clean electricity | 0 | 0 | 0.25 | s-curve |  | 0 | 0 | 0.0066492 | 0.0097914 | 0.014331 | 0.020793 | 0.029801 | 0.041995 | 0.057869 | 0.077506 | 0.10033 | 0.125 | 0.14967 | 0.17249 | 0.19213 | 0.208 | 0.2202 | 0.22921 | 0.23567 | 0.24021 | 0.24335 | 0.2455 | 0.24697 | 0.24796 | 0.24863 | 0.24908 | 0.24938 | 0.24959 | 0.24972 | 0.24981
|  | natural gas reforming with CCS | 0 | 0 | 0.25 | s-curve |  | 0 | 0 | 0.0066492 | 0.0097914 | 0.014331 | 0.020793 | 0.029801 | 0.041995 | 0.057869 | 0.077506 | 0.10033 | 0.125 | 0.14967 | 0.17249 | 0.19213 | 0.208 | 0.2202 | 0.22921 | 0.23567 | 0.24021 | 0.24335 | 0.2455 | 0.24697 | 0.24796 | 0.24863 | 0.24908 | 0.24938 | 0.24959 | 0.24972 | 0.24981

## HPS
Shareweight (dimensionless) | 2021 | 2022 | 2023 | 2024 | 2025 | 2026 | 2027 | 2028 | 2029 | 2030 | 2031 | 2032 | 2033 | 2034 | 2035 | 2036 | 2037 | 2038 | 2039 | 2040 | 2041 | 2042 | 2043 | 2044 | 2045 | 2046 | 2047 | 2048 | 2049 | 2050
electrolysis | 0.05 | 0.05 | 0.05 | 0.05 | 0.05 | 0.05 | 0.05 | 0.05 | 0.05 | 0.05 | 0.05 | 0.05 | 0.05 | 0.05 | 0.05 | 0.05 | 0.05 | 0.05 | 0.05 | 0.05 | 0.05 | 0.05 | 0.05 | 0.05 | 0.05 | 0.05 | 0.05 | 0.05 | 0.05 | 0.05
natural gas reforming | 1 | 1 | 1 | 1 | 1 | 1 | 1 | 1 | 1 | 1 | 1 | 1 | 1 | 1 | 1 | 1 | 1 | 1 | 1 | 1 | 1 | 1 | 1 | 1 | 1 | 1 | 1 | 1 | 1 | 1
coal gasification | 0 | 0 | 0 | 0 | 0 | 0 | 0 | 0 | 0 | 0 | 0 | 0 | 0 | 0 | 0 | 0 | 0 | 0 | 0 | 0 | 0 | 0 | 0 | 0 | 0 | 0 | 0 | 0 | 0 | 0
biomass gasification | 0 | 0 | 0 | 0 | 0 | 0 | 0 | 0 | 0 | 0 | 0 | 0 | 0 | 0 | 0 | 0 | 0 | 0 | 0 | 0 | 0 | 0 | 0 | 0 | 0 | 0 | 0 | 0 | 0 | 0
hydrocarbon partial oxidation | 0 | 0 | 0 | 0 | 0 | 0 | 0 | 0 | 0 | 0 | 0 | 0 | 0 | 0 | 0 | 0 | 0 | 0 | 0 | 0 | 0 | 0 | 0 | 0 | 0 | 0 | 0 | 0 | 0 | 0
electrolysis with guaranteed clean electricity | 0 | 0 | 0.0066492 | 0.0097914 | 0.014331 | 0.020793 | 0.029801 | 0.041995 | 0.057869 | 0.077506 | 0.10033 | 0.125 | 0.14967 | 0.17249 | 0.19213 | 0.208 | 0.2202 | 0.22921 | 0.23567 | 0.24021 | 0.24335 | 0.2455 | 0.24697 | 0.24796 | 0.24863 | 0.24908 | 0.24938 | 0.24959 | 0.24972 | 0.24981
natural gas reforming with CCS | 0 | 0 | 0.0066492 | 0.0097914 | 0.014331 | 0.020793 | 0.029801 | 0.041995 | 0.057869 | 0.077506 | 0.10033 | 0.125 | 0.14967 | 0.17249 | 0.19213 | 0.208 | 0.2202 | 0.22921 | 0.23567 | 0.24021 | 0.24335 | 0.2455 | 0.24697 | 0.24796 | 0.24863 | 0.24908 | 0.24938 | 0.24959 | 0.24972 | 0.24981