## About
IEMUEF Industrial Equipment Minimum Unit Energy Factor
Source: | Energy Intensity Improvements
Energy Information Administration
2025
Assumptions to the Annual Energy Outlook 2025: Industrial Demand Module
https://www.eia.gov/outlooks/aeo/assumptions/
Table 3
Industrial heat pump efficiency
Arpagaus et al.
2018
High temperature heat pumps: Market overview, state of the art, research status, refrigerants, and application potentials
https://www.sciencedirect.com/science/article/pii/S0360544218305759
Figure 8
Combustion efficiency by temperature
U.S. Department of Energy
undated
Check Burner Air-to-Fuel Ratios (Process Heating Tip Sheet)
https://www.energy.gov/sites/prod/files/2014/05/f16/check_burner_air2.pdf
Burner-integral (unit-level) waste heat recovery assumed universal (100% penetration, best case). With-recovery basis = ε = 0.6 recuperative-burner curve; ε = 0.8 regenerative where established (glass, steel stoves/reheat, >500 °C furnaces). ε = 0.4 (central HX / air preheat) = SYSTEM WHR, excluded. See Combustion Efficiency tab.
Direct electric heating efficiency
Assumption (this study)
—
Resistance/induction/infrared, ~99% at point of use (200-1000 °C, best case)
Electric chillers
Florida Power & Light
undated
Water-Cooled Chillers
https://www.fpl.com/content/dam/fplgp/us/en/business/save/programs/pdf/water-cooled-chillers-primer.pdf
Natural gas-fired chillers
EnergistX
undated
500 Ton Natural Gas-Fired Absorption Chiller replacement of Aged Centrifugal Electric Chiller
https://enrgistx.com/natural-gas-fired-chillers/
https://www.epa.gov/general-conformity/general-conformity-training-modules-appendix-sample-emissions-calculations
Electric arc furnaces
HeatTreat Technologies
undated
Electric Arc Furnace: Energy Consumption
http://heattreatconsortium.com/metals-advisor/electric-arc-furnace/electric-arc-furnace-energy-consumption/#:~:text=Energy%20consumption%20varies%20from%20350-700%20kWh/ton%20of,burners%20reduces%20electric%20consumption%20to%20425%20kWh/ton.
Notes
This file should contain the minimum theoretical unit energy factors for industrial equipment
subscripted by industrial process and fuel.
Combustion efficiency — temperature/efficiency curves
U.S. Department of Energy
2015 (Third Edition)
Improving Process Heating System Performance: A Sourcebook for Industry (Third Edition)
https://www.energy.gov/sites/prod/files/2016/04/f30/Improving%20Process%20Heating%20System%20Performance%20A%20Sourcebook%20for%20Industry%20Third%20Edition_0.pdf
Temperature vs. efficiency curves; 10% excess-air basis
Burner ε-curve definitions (recuperative/regenerative/central HX)
Stephen R. Mickey (Thermal Processing)
2017
Efficient Gas Heating of Industrial Furnaces
https://thermalprocessing.com/efficient-gas-heating-of-industrial-furnaces/
Defines ε=0.4 central heat exchanger, ε=0.6 recuperative burner, ε=0.8 regenerative burner efficiency curves (see 'Mickey data' tab)
Industrial WHR technology / regenerative practice
Kermeli et al.
2022
Energy efficiency potential in the industrial sector (regenerative/recuperative burner practice by industry)
Establishes regenerative burners as established practice for glass furnaces, steel stoves/reheat, and other >500 °C furnace applications
Regenerative vs. recuperative burner temperature ranges (supports option c band split)
EE Metal — Recuperative and regenerative burners
Recuperators preheat air to ~550-600 °C max (~30% savings); recuperative burners used in 700-1100 °C processes. Regenerative burners reach far higher preheat, reserved for high-temp furnaces.
https://www.ee-metal.com/techniques/recuperative-and-regenerative-burners/
Regenerative burner efficiency & application list
Osaka Gas / Daigas Group — Regenerative Burner System
Regenerative burners widely used in relatively high-temperature furnaces (rolling, forging, heat treatment, melting, baking); ~90% relative air preheat achievable. Regenerative+recuperator ~30% less energy than recuperative alone (Chantasiriwan/ResearchGate).
https://www.daigasgroup.com/en/rd/topic/1768584_56103.html
Condensing boiler efficiency (<200 °C combustion archetype)
Gasmaster Industries / Price Industries / kW Engineering
Condensing boilers recover latent flue-gas heat below the NG dew point (~55 °C return), reaching 98-99% (Gasmaster); up to 98% vs ~80% for conventional (Price Industries); 97% at ≤80°F return water (kW Engineering); best industrial units ~106% HHV (Kaineng). Right archetype <200 °C where recuperative burners have too little sensible flue heat to recover.
https://www.gasmaster.ca/news/what-are-condensing-boilers-benefits-efficiency-and-applications/
https://blog.priceindustries.com/what-is-the-difference-between-conventional-and-condensing-boilers
Fuel-specific best-case boiler efficiency at <200 °C (oil & coal)
PNNL Building America / Peerless / coalbiomassboiler.com / EPCB
Oil: Category IV condensing oil boilers reach 90-93% (PNNL Building America); commercial units 92% (Peerless Pinnacle Oil) — capped below NG by sulfur & lower flue moisture. Coal: cannot deep-condense (acid dewpoint 110-130 °C, ash fouling); economizer + air-preheater sensible recovery gives best-practice 85-92% (coalbiomassboiler.com), ~84.6% typical (EPCB). Used 92% oil, 88% coal.
https://basc.pnnl.gov/resource-guides/oil-fired-boilers
https://coalbiomassboiler.com/coal-fired-boiler-efficiency-factors/
Revision log — July 2026: alignment with the start-year file's delivered-efficiency revision (WP1-WP6)
Purpose: the start-year file (Start Year Indst Eqpt Unit E Factor by Indst Proc and Fuel.xlsx) moved its electric process-heat factors from a flat 99% element-conversion efficiency onto a DELIVERED basis (technology-mix blends including containment and steam distribution losses), and re-derived >1000 °C on a delivered EAF basis. This file was on the old boundary, so minimum factors were not comparable with start-year factors. WP1-WP6 put both files on the same boundary using best-practice rather than typical parameters.
Imported tabs: 'Electric Process HeatSY', 'indst heat consumptionSY' and 'Combustion EfficiencySY' were copied from the start-year file. All 12 external workbook links they arrived with were rewired to local equivalents; the three Kermeli burner-diffusion cells were frozen to values (no Kermeli tab in this file, and WHR penetration is 100% here regardless). Zero external links remain.
WP1: electricity 200-500 °C moved from 1/0.99 = 1.010 to the best-practice delivered blend, 90.6% → 1.103 ('Electric Process HeatSY' Section 7, high-efficiency column D6:D10, duty-matched mix, 5% distribution loss on the electric-boiler slice). Refs 27, 29.
WP2: electricity 500-1000 °C moved from 1.010 to 74.3% delivered → 1.346 (resistance furnace 76% = DOE metalcasting Table 19 maximum, induction 70%, IR 90%). Ref 27.
WP3: fossil bands 200-500 and 500-1000 °C given the same duty structure as the start-year file, with best-practice values ('Combustion Efficiency' rows 127-140): 5% steam distribution loss; 55% boiler-served share at 200-500 °C; boiler path = DOE Steam Tip #15 HHV efficiencies (NG 85.7%, oil 89.2%, coal 90.3%) × (1 − 5%); fired-heater shares 54.5% / 69.1% from band heat shares; oven/furnace containment 88.9%. Bands below 200 °C unchanged — the condensing-boiler archetype already applies there, and condensing is physically unavailable for 200-500 °C steam. Refs 27, 29, 31, 32, 33.
WP4: electricity >1000 °C moved from 1.187 (theoretical-minimum-to-actual ratio, 'High Temp'!G4 = 84.3%) to best-practice delivered EAF efficiency 70% → 1.429. Kirschen et al. 2009 upper bound with scrap preheat and off-gas recovery. The theoretical-minimum block on 'High Temp' is retained as documentation. Ref 30.
WP5: validation block added at IEMUEF rows 14-24 — every minimum factor is checked against the corresponding start-year factor (electricity and natural gas). All ten checks PASS. Headroom: electricity 35.0% / 34.4% / 13.0% / 12.3% / 22.8%; natural gas 16.5% / 19.3% / 15.5% / 46.8% / 56.6%.
Resulting IEMUEF electricity row: 0.200 / 0.333 / 1.103 / 1.346 / 1.429 (<100 / 100-200 / 200-500 / 500-1000 / >1000 °C). Natural gas: 1.010 / 1.010 / 1.192 / 1.178 / 1.465. Coal: 1.136 / 1.136 / 1.146 / 1.151 / 1.445. Petroleum: 1.087 / 1.087 / 1.143 / 1.127 / 1.427. Electric-vs-gas final energy at best practice: electricity ahead ~7% at 200-500 °C and ~2.5% above 1000 °C; gas ahead at 500-1000 °C (see closed decision 1 at A107).
Judgment inputs (blue font on yellow fill, each with a source note and suggested range): steam distribution loss 5% ('Combustion Efficiency'!B129, range 3-8%); boiler-served share 55% (B134, range 45-65%); fired-heater proxy shares (B135:B136); oven containment 88.9% (B137, range 0.85-0.95); furnace-duty fuel deductions (F3:F4); iron & steel burner-addressable share 25% (C146, range 15-35%); non-addressable delivered efficiency 60% (B150, range 0.55-0.68); best-practice EAF 70% ('Electric Process Heat'!B57, range 65-72%); electric technology mix ('Electric Process Heat' rows 15-16).
CLOSED DECISIONS — reviewed, understood, no further action. (1) Electric-vs-gas sign flip at 500-1000 °C: best-practice gas (1.178) beats best-practice electricity (1.346) on final energy. Accepted as physical — gas furnaces reach ~85% delivered with epsilon=0.8 regenerative burners while the best electric furnace/induction equipment tops out near 74-76%, and there is no electric analogue to a regenerative burner (regeneration recycles a recoverable hot flue-gas stream that electric heating does not produce; electric losses are shell/opening losses, smaller but unrecoverable). Consequence: in the max-efficiency case, electrification in this band is emissions-driven, not efficiency-driven. (2) Non-monotonic natural gas minimums: NG at 500-1000 °C (1.178) is marginally better than at 200-500 °C (1.192), because the lower band carries a majority boiler slice while the upper gets the regenerative archetype — physically true, accepted rather than tuned. Affects NG only; coal and petroleum are monotonic since the HHV fix (A111). (3) The 'heat' fuel factor (IEMUEF!B7 = 1.05) remains unsourced; read as a ~5% purchased-heat distribution loss it is reasonable, and being identical to the start-year file it creates no phantom improvement. (4) 100-200 °C modelled entirely as heat pumps (COP 3.0 → 0.333): a realistic e-boiler split for 150-200 °C steam would move this to ~0.70 here and ~0.74 in the start-year file, but it must move with the heat-pump capex structure — PARKED, revisit only if raised. (5) B3:B5 fuel-adjustment ratios — fixed; see A111.
Fuel-adjustment revision (July 2026, follow-up): the coal/petroleum furnace-curve ratios ('Combustion Efficiency' D3:D4) were re-derived on an HHV-consistent basis: ratio = (LHV/HHV fuel ÷ LHV/HHV natural gas) × (1 − furnace-duty deduction for unburned carbon / excess air). New ratios: coal 1.024, petroleum 1.045 (was 0.870 / 0.957 from Chinese-standard LHV boiler efficiencies, which had the wrong sign on an HHV basis). Result: coal/petroleum minimums now slightly BEAT natural gas above 200 °C (e.g. 200-500 °C: coal 1.146, petro 1.143, NG 1.192) — physically correct on HHV (less latent stack loss), with practical deductions flagged yellow. Ref 34. NOTE: the mirror fix in the START-YEAR file is still pending; until made, coal/petroleum headroom there is overstated.
Cleanup (July 2026): superseded Chinese-standard boiler inputs cleared ('Combustion Efficiency' B3:C5 — replaced by E3:F5 LHV/HHV inputs); orphaned old electric factors cleared ('Heat pumps' H26:H27 = old 1/0.99; 'High Temp' G6:G7 = old >1000 °C factor, G3:G4 theoretical-minimum documentation retained).
>1000 °C REGENERATIVE-BURNER ADDRESSABILITY — APPLIED (July 2026, 'Combustion Efficiency' rows 142-155). Only ~54% of >1000 °C band heat sits in equipment where a regenerative/recuperative burner is a meaningful lever: glass melting (12% of band, where regenerative furnaces are already the industry standard), metal reheat/forging/heat-treat furnaces (19%), and 55% of iron & steel heat (reheat, annealing and forging — the balance being already-regenerative Cowper hot stoves and preheater-based lime kilns; note coking coal is excluded from the pool as feedstock, see A114). Cement kilns (27% of band) are not addressable at all — they recover through the multi-stage cyclone preheater / precalciner tower, not the burner. Row 109 now blends the epsilon=0.8 archetype over the addressable share with a process-inherent-recovery efficiency of 60% ('Combustion Efficiency'!B150, anchored on modern precalciner kiln GJ/t clinker vs theoretical; applied fuel-independently because it is a process-configuration efficiency, not a combustion property) over the remainder. EFFECT: >1000 °C delivered efficiency falls from 75.2% to 68.2% for natural gas; unit energy factors rise from 1.330 to 1.465 (NG), 1.299 to 1.445 (coal), 1.273 to 1.427 (petroleum). Electricity (best-practice EAF, 1.429) is now ~2.5% BETTER than best-practice gas above 1000 °C, where before the correction it appeared 7% worse. Residual judgment: B150 and the iron & steel addressable share (C146, 55%) are anchors rather than sourced values — ranges are in their notes.
CLOSED (July 2026) — process vs equipment substitution above 1000 °C. The concern was that blast-furnace/BOF reduction energy sat inside the >1000 °C heat pool, where a ~0.95 fuel-switch ratio would badly understate the real ~85-90% energy reduction of a BF-BOF to EAF route change. RESOLVED by the EPS accounting convention: COKING COAL IS TREATED AS FEEDSTOCK (non-energy use), with its carbon released through process-emissions accounting, and only steam coal plus other combusted fuels enter iron & steel heat demand. The reduction chemistry is therefore outside these unit energy factors by construction; the route change is handled by the EPS's material/process accounting. No double-count risk, no understatement from this file. Two consequences were followed through: (a) the iron & steel burner-addressable share was RAISED from 25% to 55% ('Combustion Efficiency'!C146) — with coke out of the pool, the remaining steel heat is hot-stove fuel (already regenerative), reheat, annealing, sinter and lime, of which reheat/anneal/forging are directly addressable; (b) the residual in-pool process duty is cement kiln calcination alone (26.8% of band), which matters far less than steel would have — calcination enthalpy (~1.8 GJ/t clinker) is irreducible chemistry, so electrified calcination is roughly ENERGY-NEUTRAL and a fuel-switch ratio near 1.0 is approximately right for it; its benefit is fuel-emissions removal and CO2 capturability, not energy. Revisit only if coking coal or its derived BF/coke-oven gases are reclassified from feedstock to energy use. Detail at 'Combustion Efficiency' rows 157-162.
Tab changes (July 2026 sign-off): 'Combustion EfficiencySY' DELETED — it was a copy of the start-year file's typical-case tab, redundant here (this file's own 'Combustion Efficiency' carries the best-practice archetypes). The nine cells that referenced it were resolved first: 'Electric Process Heat'!B15 was repointed to this file's own boiler share ('Combustion Efficiency'!B134), and the eight start-year comparison cells in Sections 1-6 (B20, B21, F20, F21, B26, D26, B27, D27) were frozen to static values in red font with notes marking them as start-year documentation. Retained and RENAMED (suffix dropped): 'Electric Process HeatSY' -> 'Electric Process Heat' (Section 7 is live and feeds IEMUEF D2:F2); 'indst heat consumptionSY' -> 'indst heat consumption' (supplies band heat shares to 'Combustion Efficiency' B135:B136 and rows 142-148).
Tabs retained despite having no incoming formula references, because they hold source data or superseded-method documentation: 'High Temp' (USEA EAF kWh/tonne data and the theoretical-minimum ratio method, superseded for output by WP4); '1.2 heat_cool hp 80 C 75 K' and '2.b High temp. hp Up to 150' (Danish Energy Agency heat-pump performance extracts underpinning the COP assumptions on the 'Heat pumps' tab). Delete these only if the underlying COP and EAF assumptions are also being retired.
Maintenance dependency (not an open task): three blocks in this file hold STATIC copies of start-year outputs and must be re-pasted if the start-year file changes — the validation reference rows (IEMUEF rows 20 and 24), the comparison column 'Electric Process Heat'!D55:D57, and the frozen start-year cells in Sections 1-6 of that tab (B20, B21, F20, F21, B26, D26, B27, D27).
Status at sign-off: NO OPEN ITEMS in this file. Closed and documented above — system-boundary alignment with the start-year file (WP1-WP6, A98-A104); HHV-consistent fuel-adjustment ratios (A111); >1000 °C regenerative-burner addressability, applied with the 55% iron & steel share (A113); process vs equipment substitution above 1000 °C, resolved by the coking-coal-as-feedstock convention (A114); five reviewed decisions (A107); tab cleanup (A115-A116). File state: no formula errors, no external workbook links, all ten min-vs-start-year validation checks PASS. Output grid — electricity 0.200 / 0.333 / 1.103 / 1.346 / 1.429; natural gas 1.010 / 1.010 / 1.192 / 1.178 / 1.465; coal 1.136 / 1.136 / 1.146 / 1.151 / 1.445; petroleum 1.087 / 1.087 / 1.143 / 1.127 / 1.427. The corresponding revisions to the START-YEAR file are tracked in that file, not here.

## BAU Efficiency Improvements
indst/BIEEI
|  |  | UEC 2018 (trillion British thermal | REI 2050 | 2018 | 2050 |  |  | improvement
| End use | Fuel | units per billion 2012$ of shipments) | existing | new REI | new REI | 2021 | 2050 | over model run | annual improvement
| Heat | Natural gas | 0.218 | 0.844 | 0.965 | 0.812 | 0.95066 | 0.812 | 14.59% | 0.5422%
| Heat | Electricity | 0.022 | 0.919 | 0.984 | 0.931 | 0.97903 | 0.931 | 4.906% | 0.1733%
| Heat | Steam | 0.204 | 0.844 | 0.965 | 0.814 | 0.95084 | 0.814 | 14.39% | 0.5344%
| Refrigeration | Electricity | 0.039 | 0.914 | 0.97 | 0.89 | 0.9625 | 0.89 | 7.532% | 0.2697%
| Machine drive | Natural gas | 0.013 | 0.962 | 0.962 | 0.812 | 0.94794 | 0.812 | 14.34% | 0.5323%
| Machine drive | Electricity | 0.199 | 0.919 | 0.984 | 0.899 | 0.97603 | 0.899 | 7.892% | 0.2831%
| Electrochemical | Electricity | 0.001 | 0.909 | 0.971 | 0.837 | 0.95844 | 0.837 | 12.67% | 0.4661%
| processes Other | Natural gas | 0.011 | 0.872 | 0.946 | 0.82 | 0.93419 | 0.82 | 12.22% | 0.4486%
| Other | Electricity | 0.007 | 0.911 | 0.972 | 0.891 | 0.96441 | 0.891 | 7.612% | 0.2726%

## Machine Drive
Table 3: Energy efficiency of the installed base compared to the Premium Efficiency performance
level by horsepower range. Premium Efficiency levels
| Motor Size Bin | Average Efficiency of Industrial Installed Base (%) | Average Efficiency of Commercial Installed Base (%) | Premium Efficiency Performance Level (%) |  | advanced motor % improvement at full load (permanent magnet)
(%)
| [1.0, 6.0) | 83 | 82 | 86.4—90.1 | 90.1 | 3.2 | 93.3
| [6.0, 21.0) | 89 | 89 | 89.2_93.1 | 93.1 | 1.5 | 94.6
| [21.0. 51.0) | 92 | 91 | 92_94.7 | 94.7 | 1 | 95.7
| [51.0, 101.0) | 93 | 92 | 94.1-95.9 | 95.9 | 1 | 96.9
| [101.0, 201.0) | 93 | 93 | 94.5_96.2 | 96.2 | 0.7 | 96.9
| [201.0. 501.0) | 93 | 94 | 94.5-96.2 | 96.2 | 0.8 | 97
| [501.0, 1,001.0) | 93 | 94 |  | 96.2 |  | 96.2
| [1,001.0, 2,001.0) | 92 | 95 |  | 96.2 |  | 96.2
| [2,001.0, 5,001.0) | 86 | 95 |  | 96.2 |  | 96.2
| [5,001.0, ino | 91 | N/A |  | 96.2 |  | 96.2
Annual Electricity Consumption (TWh/yr)
| [1.0, 6.0) | 25.9804 |  | Implementation of variable frequency drives on variably underloaded motor systems
| [6.0, 21.0) | 67.6471 |  | 8%
| [21.0. 51.0) | 86.9281 |  | reduction in motor drive efficiency due to low load inefficiency
| [51.0, 101.0) | 71.8954
| [101.0, 201.0) | 64.3791
| [201.0. 501.0) | 94.281
| [501.0, 1,001.0) | 62.9085
| [1,001.0, 2,001.0) | 34.8039
| [2,001.0, 5,001.0) | 17.6471
| [5,001.0, ino | 17.1569
|  | Industry-wide Efficiency | Potential
|  | 83.51% | 96.1%
|  | 1.1975 | 1.0406
Diesel generator / NG combustion turbine max efficiency
|  | 40% | start year assumption
|  | 2.1415 | energy intensity (MIN)

## Heat pumps
COP: | 3 | Based on Arpagaus et al. curve, assuming a temperature lift of around 55 C (e.g., industries using waste heat as the heat source, boosting 45 C to 100 C or similar) | Direct electric heating efficiency (200-1000 °C, resistance/induction)
Energy intensity | 0.33333 |  | 99%
COP: | 5
Energy intensity | 0.2 | Assumption
Best COP (100-200 °C): | 3
Energy intensity | 0.33333
Note on H25: Dan O'Brien: Assumption: direct electric resistance/induction/infrared heating is near-lossless at point of use (best case). Applied to the 200-500 and 500-1000 °C bands.
Note on C30: Best-possible 100-200 °C COP = 3.0. Source: Danish Energy Agency, Technology Data for Industrial Process Heat, datasheet "High-temperature heat pumps up to 150 °C" (sheet '2.b High temp. hp Up to 150'), 2050 central estimate, nominal-load net efficiency at 65 K temperature lift. https://ens.dk/en/analyses-and-statistics/technology-data-industrial-process-heat . Chosen as the mature-technology central projection at representative lift (Agora-consistent; start-year file uses 2.23 typical). Upper-bound (4.5) not used — optimistic edge of uncertainty band, not a defensible fleet best-case.

## 1.2 heat_cool hp 80 C 75 K
Technology |  | Combined heating and cooling heat pump, up to 80 °C, Temp lift = 75 K
year |  | 2025 | 2030 | 2035 | 2040 | 2050 | 2025 | 2025 | 2050 | 2050 | Note | Ref
est |  | ctrl | ctrl | ctrl | ctrl | ctrl | lower | upper | lower | upper | - | -
cat | par
Energy/technical data
| Heat generation capacity for one unit [MW] | 3 | 3 | 3 | 3 | 3 | 0.5 | 5 | 0.5 | 5 | A | [1, 2]
| Total efficiency, net [%], nominel load | 335% | 343% | 348% | 349.9% | 353.4% | 333% | 351.8% | 342.8% | 360.4% | B | [1, 3]
| Total efficiency, net [%], annual average | 330% | 338% | 343% | 344.9% | 348.4% | 328% | 346.8% | 337.8% | 355.4% | B,C
| Auxiliary electricity consumption [% of heat gen] | 1% | 1% | 1% | 1% | 1% | 1% | 4% | 1% | 4% |  | 2
| Forced outage [%] | 0% | 0% | 0% | 0% | 0% | 0% | 1% | 0% | 1% | D | 2
| Planned outage [weeks per year] | 1 | 1 | 1 | 1 | 1 | 0.5 | 2 | 0.5 | 2 |  | 2
| Technical lifetime [years] | 25 | 25 | 25 | 25 | 25 | 15 | 40 | 15 | 40 |  | 2
| Construction time [years] | 0.5 | 0.5 | 0.5 | 0.5 | 0.5 | 0.3 | 1 | 0.3 | 1 |  | 2
Regulation Ability
| Minimum load [% of full load] | 25% | 25% | 25% | 25% | 25% | 10% | 50% | 10% | 50% |  | 2
| Warm start-up time [hours] | 0.1 | 0.1 | 0.1 | 0.1 | 0.1 | 0.1 | 0.2 | 0.1 | 0.2 |  | 2
| Cold start-up time [hours] | 1 | 1 | 1 | 1 | 1 | 0.2 | 1 | 0.2 | 1 |  | 2
Financial data
| Nominal investment [M€/MW] | 0.95 | 0.94 | 0.91 | 0.91 | 0.89 | 0.91 | 0.95 | 0.88 | 0.95 |  | 2
| - of which equipment [%] | 40% | 40% | 40% | 40% | 40% |  |  |  |  | E | 2
| - of which installation and other costs [%] | 60% | 60% | 60% | 60% | 60% |  |  |  |  | F | 2
| Fixed O&M [€/MJ/s/year] | 2127 | 2095 | 2032 | 2032 | 2001 | 2032 | 2127 | 1970 | 2127 |  | 2
| Variable O&M [€/MWh] | 3.07 | 3.02 | 2.93 | 2.93 | 2.89 | 2.93 | 3.07 | 2.84 | 3.07 |  | 2
Technology-specific data
| Indirect investments cost [M€/MW] | 0.19 | 0.188 | 0.182 | 0.182 | 0.178 |  |  |  |  | H
| Non energy gains [M€/MW] | - | - | - | - | -
| Startup cost [€/MW/startup] | 10 | 10 | 10 | 10 | 10
| Temperature heat source supply [°C] | 15 | 15 | 15 | 15 | 15 |  |  |  |  | I
| Temperature heat source return [°C] | 5 | 5 | 5 | 5 | 5 |  |  |  |  | I
| Cooling generation capacity for one unit [MW] | -86.5522 | -84.4636 | -83.2069 | -82.7486 | -81.8996
Notes:
A | 0,5-5 MW
B | Estimated based on cases presented in [3]
C | Based on lost produktion during startup/shutdown
D | May vary depending on heat source availability
E | Very individual, can vary ÷ 20 %
F | Very individual, can vary + 20 %
G | Based on the old technology catalogue on process heat from 2020.
H | Going from current implementation to potential
I | Uses waste heat
References
1 | Viegand Maagøe, 2019.
2 | Danish Enegy Agency, Technology Data - Energy Plants for Electricity and District heating generation, 2025
3 | EHPA, Large Scale heat pumps in Europe, 2019

## 2.b High temp. hp Up to 150
Technology |  | High-temperature heat pumps up to 150 °C
year |  | 2025 | 2030 | 2035 | 2040 | 2050 | 2025 | 2025 | 2050 | 2050 | Note | Ref
est |  | ctrl | ctrl | ctrl | ctrl | ctrl | lower | upper | lower | upper | - | -
cat | par
Energy/technical data
| Heat generation capacity for one unit [MW] | 2 | 2 | 3 | 3 | 3 | 0.5 | 80 | 0.5 | 100 | B | 4
| Total efficiency, net [%], nominel load. Based on a temperature lift of 65 K | 275% | 285% | 290% | 295% | 300% | 225% | 400% | 250% | 450% | C, H | 1
| Total efficiency, net [%], annual average | 270% | 280% | 285% | 290% | 295% | 220% | 395% | 245% | 445%
| Auxiliary electricity consumption [% of heat gen] | 2% | 2% | 2% | 2% | 2% | 1% | 7% | 1% | 7% |  | 1
| Forced outage [days] | 0 | 0 | 0 | 0 | 0 | 0 | 1 | 0 | 1 |  | 4
| Planned outage [weeks per year] | 0.5 | 0.5 | 0.5 | 0.5 | 0.5 | 0 | 1 | 0 | 1 |  | 4
| Technical lifetime [years] | 20 | 20 | 20 | 20 | 20 | 15 | 30 | 15 | 30 | D | 4
| Construction time [years] | 0.6 | 0.5 | 0.4 | 0.4 | 0.4 | 0.4 | 0.8 | 0.2 | 0.8 | E | 4
| Space requirement [1000 m2/MW_e] | 0.03 | 0.03 | 0.03 | 0.03 | 0.03 | 0.02 | 0.06 | 0.01 | 0.05
Regulation ability
| Primary regulation (of full load, per 30 seconds) [] | 5% | 7% | 8% | 9% | 10% | 2% | 10% | 5% | 20%
| Secondary regulation (of full load, per minute) [] | 10% | 14% | 16% | 18% | 20% | 4% | 20% | 10% | 40%
| Minimum load (of full load) [] | 25% | 25% | 25% | 25% | 25% | 10% | 50% | 10% | 50% | F | 4
| Warm start-up time [hours] | 0.25 | 0.25 | 0.25 | 0.25 | 0.25 | 0.1 | 0.5 | 0.1 | 0.25 |  | 4
| Cold start-up time [hours] | 1 | 1 | 1 | 1 | 1 | 0.5 | 1.5 | 0.5 | 1.5 |  | 4
Financial data
| Nominal investment (*total) [MEUR/MW] | 1.55 | 1.5 | 1.45 | 1.4 | 1.35 | 1.25 | 1.8 | 1.1 | 1.65 | G
| - of which equipment [%] | 40% | 40% | 40% | 40% | 40% | 25% | 60% | 25% | 70% | A | 1
| - of which installation [%] | 60% | 60% | 60% | 60% | 60% | 40% | 75% | 30% | 75% | A | 3
| Fixed O&M [EUR/MW_y], from last update in 2019 | 2494 | 2456 | 2382 | 2382 | 2345 | [5 empty] | 2
| Variable O&M [EUR/MWh], from last update in 2019 | 3.6 | 3.54 | 3.43 | 3.43 | 3.39 | [5 empty] | 1
Technology-specific data
Technology dependent
| Indirect investment cost [M€/MW] | 0.23 | 0.23 | 0.23 | 0.23 | 0.23 |  |  |  |  | I
| - Steam generation decreases COP [%-point] | -15% | -10% | -5% | -5% | -5% | -5% | -20% | -5% | -15% |  | [1, 4]
| - Steam generation increases equipment cost by [MEUR/MW] | 0.2 | 0.15 | 0.1 | 0.1 | 0.1 | 0.05 | 0.3 | 0.05 | 0.2 |  | [1, 4]
| - Additional equipment cost for temperature lift above 75 K [MEUR/MW] | 0.2 | 0.2 | 0.15 | 0.15 | 0.15 | 0.1 | 0.3 | 0.1 | 0.35 |  | [1, 4]
| - Total efficiency, net [%], nominel load. Based on a temperature lift of 40 K | 445% | 465% | 470% | 480% | 490% | 365% | 650% | 405% | 730% |  | [1, 4]
| - Total efficiency, net [%], nominel load. Based on a temperature lift of 80 K | 240% | 245% | 250% | 255% | 260% | 200% | 340% | 220% | 380% |  | [1, 4]
| - Total efficiency, net [%], nominel load. Based on a temperature lift of 100 K | 205% | 210% | 215% | 220% | 220% | 170% | 285% | 190% | 320% |  | [1, 4]
Notes:
A | Depends on production infrastructure. If HTHP replaces another HTHP, there will be lower investment in new installation
B | Unit sizes vary a lot and depends on production infrastructure. Lower capacities for specific production processes and higher capacities for central hot water supply
C | Efficiency depends on temperature lift of HTHP. High temperature lift reduces COP.
D | Both depends on lifetime of parts and new technology with higher efficiencies leading to replacement of existing systems
E | Expected to be lower in future when serial production is gaining traction
F | HTHPs are frequency controlled but typically a higher minimum load means smaller losses in COP
G | Expected to be lower in future due to serial production and better integration knowledge
H | Efficiency depends on technology of HTHP and production processes
I | Relevant when needing to install new hot water piping instead of existing steam piping. Assumed similar to gas boiler.
References:
1 | Danish Technological Institute
2 | Jensen, J., Elmegaard, B., and Markussen, W. Industrial heat pumps for high temperature process applications.: A numerical study of the ammonia-water hybrid absorption-compression heat pump. PhD thesis. ,2016
3 | Viegand Maagøe
4 | Annex 58

## Cooling
Chiller
|  | Avg COP | Avg Energy Intensity
| 0.7 | 1.38 | 0.72464
0.74
0.79
1.42
1.42
1.35
1.38
https://www.energy.gov/sites/prod/files/2017/06/f35/CHP-Absorption%20Chiller-compliant.pdf
Example w/ efficiency of 0.48-0.55 kW/ton
COP = 3.516/(kW/ton)
|  | positive | kW/t | COP | Max COP | Min Intensity
|  | <75 t | 0.79 | 4.4506 | 7.386 | 0.13539
|  | 75-150 | 0.79 | 4.4506
|  | 150-300 | 0.717 | 4.9038
|  | >300 | 0.639 | 5.5023
centrifugal
|  | <150 | 0.703 | 5.0014
|  | 150-300 | 0.634 | 5.5457
|  | 300-600 | 0.576 | 6.1042
|  | >600t | 0.576 | 6.1042
"For example, ASHRAE computer simulations run during the development of Addendum m
showed a 21 percent efficiency improvement in a large Miami office building cooled by a single
600-ton water-cooled centrifugal chiller with a VFD, compared to a constant-speed chiller."
0.21

## High Temp
Electric Arc Furnaces
| standard EAF energy intensity: |  | Avg: | EAF thermal efficiency = theoretical min ÷ actual (no scrap preheat)
http://heattreatconsortium.com/metals-advisor/electric-arc-furnace/electric-arc-furnace-energy-consumption/#:~:text=Energy%20consumption%20varies%20from%20350-700%20kWh/ton%20of,burners%20reduces%20electric%20consumption%20to%20425%20kWh/ton. | 425 | kWh/ton | 421.6667 | 0.8425
https://www.advancedenergy.com/en-us/about/news/blog/improving-scrap-steel-efficiency-with-arc-furnace-optimization-techniques/ | 440 | kWh/ton
https://www.chnzbtech.com/news/electric-arc-furnace-in-steel-making.html | 400 | kWh/ton
theoretical minimum
https://usea.org/sites/default/files/012012_CO2%20abatement%20in%20the%20iron%20and%20steel%20industry_ccc193.pdf | 361 | kWh/ton | 337
https://usea.org/sites/default/files/012012_CO2%20abatement%20in%20the%20iron%20and%20steel%20industry_ccc193.pdf | 350 | kWh/ton
https://www.advancedenergy.com/en-us/about/news/blog/improving-scrap-steel-efficiency-with-arc-furnace-optimization-techniques/ | 300 | kWh/ton
Coal cement kilns
kiln energy intensity (w/o waste heat capture)
https://www.sciencedirect.com/science/article/abs/pii/S0196890414007596 | 50.4% |  |  | energy intensity
| kiln energy intensity (incl waste heat capture) |  |  | 1.8149
https://www.sciencedirect.com/science/article/abs/pii/S0196890414007596 | 55.1%
Natural gas glass-melting furnace
| current energy intensity |  |  | "thermal efficiency"
| 1100 | kWh/tonne |  | 1
| practical minimum energy intensity |  |  | energy intensity
| 793 | kWh/tonne |  | 1
EAF >1000°C electricity factor — definition & scrap-preheat treatment
Factor = 1 / efficiency (same convention as condensing boiler 1/99%). Efficiency = theoretical min energy (useful) ÷ actual standard EAF intensity. See G4/G7 above.
Inputs (kWh/ton), from rows above:
Actual standard EAF intensity (avg of B4:B6) | 421.6667 | kWh/ton
Theoretical minimum, no scrap preheat (USEA CCC193) — USED | 361 | kWh/ton
Scrap-preheat-optimized minimum (Advanced Energy) — not standard | 300 | kWh/ton
(a) BASELINE — no scrap preheat (standard practice; feeds the model)
factor = actual ÷ no-preheat theoretical min = 421.7 / 361
1.1681 | 1.1681 | = 421.7 / 361 → factor (≡ G7, LIVE)
(b) IF scrap preheat were credited (NOT standard — shown for comparison only)
factor = actual ÷ preheat-optimized min = 421.7 / 300 | 1.4056 | = 421.7 / 300 → factor (higher: bigger gap vs aspirational floor)
Note on G4: Efficiency = theoretical minimum energy (useful) ÷ actual standard EAF intensity. = 361 kWh/ton (USEA no-preheat theoretical min, B8) ÷ 421.7 kWh/ton (avg standard EAF intensity, E4=AVERAGE(B4:B6)). Scrap preheat is NOT standard practice (limited adoption; "increasingly adopted" but not universal per 911Metallurgist / SME Group / boshiya), so the theoretical minimum used is the no-preheat value (361), not the preheat-optimized 300. G7 = 1/G4 is the inverse-efficiency energy factor feeding IEMUEF F2, consistent with the condensing-boiler 1/eff convention. Removing preheat RAISES the floor from 300→361, which correctly RAISES efficiency toward the standard-practice reference and keeps the factor physically sensible.
Note on A34: Dan O'Brien: This is the live factor (≡ G7, feeds IEMUEF F2). Actual standard intensity ÷ no-preheat theoretical minimum = 1/efficiency.

## Electrochemical
alkaline water electrolyzer efficiency
https://www.energy.gov/eere/fuelcells/technical-targets-liquid-alkaline-electrolysis | 61%
long-term target efficiency
https://www.energy.gov/eere/fuelcells/technical-targets-liquid-alkaline-electrolysis | 70%
alkaline water electrolyzer efficiency
https://www.energy.gov/eere/fuelcells/technical-targets-proton-exchange-membrane-electrolysis | 61%
long-term target efficiency
https://www.energy.gov/eere/fuelcells/technical-targets-proton-exchange-membrane-electrolysis | 72%
long-term average | 71%
intensity | 1.4085

## Lighting
https://www.mordorintelligence.com/industry-reports/industrial-lighting-market
Industrial lighting market
LED | 0.652
Fluorescent | 0.1365
HID fixtures | 0.2005
OLED | 1.1%
https://www.gelighting.com/inform/guide-energy-efficient-light-bulbs
Bulb efficiencies
LED | 90%
Fluoresecent | 85%
Incandescent | 10%
HID | 70% | (assumption)
Avg effic | 85.31%
Max effic | 93% | assumption for LEDs
min intensity | 1.0753
Lighting is powered by electricity. To use other fuels one can use a generator
We assume a 35% generator efficiency to start. Assume a 5% improvement for best possible.
40%
Avg efficiency | 37.2%
Avg intensity | 2.6882

## Other
Ag tractors (mobile equipment)
Present day efficiencies
Diesel
Tractor | η | energy intensity | nom P [kW] | nom w [rpm] | reference |  | ref 19 // open circles are added via post processing and represent the weighted
unkn. | 0.303 | 3.3003 | 58.8 | 2500 | 19 |  | average load & engine speeds from ref 20 scaled by nominal engine speeds
4WD / MFWD | 0.307 | 3.2573 | 245/127 | 2100 | 20
Electric
Tractor | η | energy intensity
PM Electric Motor | 0.87533 | 1.1424 | 150 (overload) | 2600 | 21
charging adjusted | 0.76592 | 1.3056 |  |  | 22,25
Custom autonomous | 0.64891 | 1.541 | 50 |  | 23
Simulated autonomous | 0.72616 | 1.3771 |  |  | 24
Reduction in fuel use
Average | 57.06%
Historical Change in Tractor Energy Intensity
Diesel
Tractor | linear coef. | # generations | yr/generation | change/yr |  |  | ref 21 // open circles are added via post processing and represent the weighted
- | -0.041 | 7 | 4.5714 | -0.8969% |  |  | average load & engine speeds from ref 20 scaled by nominal engine speeds
Electric
-0.4769%
Assume minimum E factor is if historical efficiency gains continue through the model run
For electricity, scale this efficiency improvement by the ratio of electricity to combustion improvements
in the AEO baseline.
Ref 20 |  |  | (from figure)
Tables 2-5 | weighted values |  | max t at speed | load (fig 16) | speed on fig 2 | speed on fig 14 | torque on fig 2 | torque on fig 14 | % of total field time |  |  | weighted average torque % |  |  | weighted average engine speed |  |  | weighted-average torque | weighted-average engine speed
Field operation | t (%) | w (s^-1) | [6 empty] | TS-I | TS-II | TS-III | TS-I | TS-II | TS-III | TS-I | TS-II | TS-III
NH3 application | 41.68 | 1840.755 | 213 | 0.38 | 229.4803 | 2279.03 | 80.94 | 57 | 8 | 22 | 70 | 8 | 23 | 52 | 884 | 1711 | 2009 | 42.1 | 1853.44
[9 empty] | 8 | 21 | 71 | 9 | 24 | 50 | 955 | 1718 | 1959 | 41.26 | 1828.07
Field cultivation | 55.79 | 1791.89 | 215 | 0.48 | 223.3884 | 2218.5305 | 103.2 | 72 | 4 | 25 | 71 | 13 | 33 | 66 | 1455 | 1568 | 1767 | 55.63 | 1704.77
[9 empty] | 3 | 27 | 70 | 13 | 35 | 68 | 1543 | 1696 | 1964 | 57.44 | 1879.01
[9 empty] | 3 | 24 | 73 | 13 | 33 | 63 | 905 | 1541 | 1827 | 54.3 | 1730.7
Corn planting | 73.4233 | 1395.97 | 220 | 0.59 | 174.0305 | 1728.3438 | 129.8 | 88.5 | 41 | 59 |  | 37 | 76 |  | 904 | 1514 |  | 60.01 | 1263.9
[9 empty] | 4 | 96 |  | 36 | 81 |  | 1433 | 1532 |  | 79.2 | 1528.04
[9 empty] | 2 | 98 |  | 35 | 82 |  | 1492 | 1545 |  | 81.06 | 1543.94

## References
Reference Number | Author | Year | Document | URL | Page or Table
19 | D. Friso | 2014 | Brake Thermal Efficiency and BSFC of Diesel Engines: Mathematical Modeling and Comparison between Diesel Oil and Biodiesel Fueling | https://www.m-hikari.com/ams/ams-2014/ams-129-132-2014/frisoAMS129-132-2014-1.pdf
20 | S. Pitla, J.D. Luck, J. Werner, N. Line, S.A. Shearer | 2016 | In-field fuel use and load states of agricultural field machinery | https://www.sciencedirect.com/science/article/pii/S0168169916000041
21 | D. Troncon, L. Alberti | 2020 | Case of Study of the Electrification of a Tractor: Electric Motor Performance Requirements and Design | https://www.mdpi.com/1996-1073/13/9/2197
22 | Z. Shao, S. Anup | 2022 | Incentives for electrifying agricultural tractors in India | https://theicct.org/publication/india-hvs-evs-incentives-elec-tractors-india-oct22/
23 | O. Lagnelov et al. | 2021 | Cost analysis of autonomous battery electric field tractors in agriculture | https://pub.epsilon.slu.se/id/document/20368600
24 | J. Engstrom and O. Lagnelov | 2018 | An Autonomous Electric Powered Tractor—Simulation of All Operations on a Swedish Dairy Farm | https://www.davidpublisher.com/Public/uploads/Contribute/5ba1b8c2036b0.pdf
25 | U.S. Department of Energy | 2015 | Where the Energy Goes: Electric Cars | https://www.fueleconomy.gov/feg/atv-ev.shtml
26 | I. Herranz-Matey, L. Ruiz-Garcia | 2025 | Agricultural tractor efficiency development as a sustainable model and evaluating the implementation of its automation operations: a case study | https://www.tandfonline.com/doi/pdf/10.1080/14735903.2025.2546703
27 | J.F. Schifo, J.F. Radia (Keramida / U.S. DOE ITP) | 2004 | Theoretical/Best Practice Energy Use in Metalcasting Operations | https://www.energy.gov/sites/prod/files/2013/11/f4/doebestpractice_052804.pdf | Table 19 (electric wet reverberatory 59-76%, avg 67.5%; gas reverberatory 36%); induction 36-65% delivered, modern batch 65%, power utilisation 44%→70%
28 | U.S. Department of Energy | 2015 | Quadrennial Technology Review 2015, Ch. 6 TA 6I: Process Heating | https://www.energy.gov/sites/prod/files/2016/06/f32/QTR2015-6I-Process-Heating.pdf | Table 6.I.1 (sector process-heating losses 18-72%, all-mfg ~35%); electricity = 5% (325 TBtu) of process heating energy
29 | K. Thirumaran, S. Nimbalkar, A. Thekdi, J. Cresko (ORNL / E3M / U.S. DOE) | 2019 | Energy Implications of Electrotechnologies in Industrial Process Heating Systems (ACEEE Summer Study on Energy Efficiency in Industry) | https://energyefficiency.ornl.gov/wp-content/uploads/2020/07/0313_0466_000057.pdf | p. 4-87: fuel-fired systems 30-60% overall vs electrotechnologies 60-80%, from 500+ DOE plant assessments
30 | M. Kirschen, K. Badr, H. Pfeifer | 2009 | Energy efficiency and the influence of gas burners to the energy related carbon dioxide emissions of electric arc furnaces in steel industry (Energy) | https://www.sciencedirect.com/science/article/abs/pii/S0360544209001285 | Steel + slag enthalpies = 50-70% of EAF output; water cooling 10-20%; off-gas 15-35%. Upper bound (70%) used as best-practice delivered EAF efficiency
31 | U.S. Department of Energy, Advanced Manufacturing Office | 2012 | Steam Tip Sheet #15: Benchmark the Fuel Cost of Steam Generation | https://www.energy.gov/sites/prod/files/2014/05/f16/steam15_benchmark.pdf | Table 2, HHV boiler combustion efficiency: natural gas 85.7%, distillate/No.2 oil 88.7%, residual/No.6 oil 89.6%, coal 90.3% (economizer or air preheater, 3% O2)
32 | C. McMillan, R. Boardman, M. McKellar, P. Sabharwall, M. Ruth, S. Bragg-Sitton (NREL / INL) | 2016 | Generation and Use of Thermal Energy in the U.S. Industrial Sector and Opportunities to Reduce its Carbon Emissions (NREL/TP-6A50-66743; INL/EXT-16-39680) | https://www.osti.gov/servlets/purl/1389190/ | Steam boilers + CHP ≈ 70% of heat loads across 14 energy-intensive industries; chemicals ~40% via steam loops; pulp & paper ~70% steam — basis for the 55% boiler-served share
33 | I.C. Kemp (in Modern Drying Technology, Wiley-VCH) / Thermal Processing Magazine | 2008; 2018 | Fundamentals of Energy Analysis of Dryers; Efficient Gas Heating of Industrial Furnaces | https://application.wiley-vch.de/books/sample/3527315594_c01.pdf ; https://thermalprocessing.com/efficient-gas-heating-of-industrial-furnaces/ | Direct-fired convective dryers >40% and better than steam-heated equivalents; gas recuperative burners 60-65% and self-recuperative 70-75% at 1000 °C — support for the oven/furnace containment factor
34 | CDP (technical guidance); Clarke Energy | 2023 | CDP Climate Change Question-level Guidance (heating-value conversion); Heating Value (HHV vs LHV) | https://guidance.cdp.net/en/guidance?cid=C8.2c ; https://www.clarke-energy.com/gas-engines/heating-value/ | LHV/HHV ≈ 0.95 for solid and liquid hydrocarbon fuels, 0.90 for gaseous; NG HHV/LHV ≈ 1.108. Basis for the HHV-consistent furnace fuel-adjustment ratios (Combustion Efficiency D3:D5, E3:F5)

## Combustion Efficiency
Combustion Efficiency Without Waste Heat Recovery
Low-Temp Data | Efficiency | Source | Ratio Relative to Natural Gas | LHV/HHV ratio | Furnace-duty deduction
Coal-fired boiler or furnace (<500 °C) |  |  | 1.0239 | 95% | 3%
Petroleum-fired boiler or furnace (<500 °C) |  |  | 1.045 | 95% | 1%
Natural gas-fired boiler or furnace (<500 °C) |  |  | 1 | 90% | 0%
DOE Temperature vs. Efficiency Curve
https://www.energy.gov/sites/prod/files/2016/04/f30/Improving%20Process%20Heating%20System%20Performance%20A%20Sourcebook%20for%20Industry%20Third%20Edition_0.pdf
Condensing boiler efficiency (NG, <200 °C best-case) | 99% | Condensing boiler (latent heat recovery); recuperative burners not applicable <200 °C
Best-case petroleum/oil boiler efficiency (<200 °C) | 92% | Condensing oil boiler (limited by sulfur/lower H2O vapor)
Best-case coal boiler efficiency (<200 °C, economizer) | 88% | Coal boiler + economizer (no deep condensing — acid dewpoint/ash)
We select a reference temperature to represent each temperature band in this study. We pick temperatures that line up with one of the
200-F increment lines in the DOE figure above and that are close to the center of each temperature band. (The temperature bands are
defined in Celsius.)
Then we choose the value on the 10% excess air curve from the DOE figure above. We use the 10% curve because
DOE indicates: "Most high temperature direct-fired furnaces, radiant tubes, and boilers operate with about 10% to 20% excess combustion air at high fire to prevent the formation of dangerous carbon monoxide and soot deposits on heat transfer surfaces and inside radiant tubes."
Temperature band from this study | Reference temp. (F) | Reference temp (C) | Efficiency from DOE Curve | Note
<100 C | 200 | 93 | 85% | Extrapolated from DOE efficiency curve, which does not go lower than 300 F
100-200 C | 300 | 149 | 83%
200-500 C | 600 | 315 | 75%
500-1000 C | 1400 | 760 | 57%
1000-1800 C | 2600 | 1426 | 23%
Fuel Type Adjustments
Temperature band from this study | Coal efficiency | Petroleum efficiency | NG efficiency
<100 °C | 87.03% | 88.82% | 85%
100-200 °C | 84.98% | 86.73% | 83%
200-500 °C | 76.79% | 78.38% | 75%
500-1000 °C | 58.36% | 59.56% | 57%
1000-1800 °C | 23.55% | 24.03% | 23%
Combustion Efficiency With Waste Heat Recovery
Efficiency Curve for Equipment with Waste Heat Recovery
https://www.chinesestandard.net/PDF.aspx/GB24500-2020
The ε = 0 curve roughly corresponds to the 10% excess air curve on the DOE graph above. On these curves, ε is the fraction of available waste heat
recovered. The Mickey/Thermal Processing burner-efficiency curves distinguish burner-integral (UNIT-level) recovery from system-level recovery:
• ε = 0.6 = Recuperative burners (burner-integral WHR — this file's baseline with-recovery class)
• ε = 0.8 = Regenerative burners (burner-integral WHR — established practice for glass furnaces, steel stoves/reheat, other >500 °C furnaces)
• ε = 0.4 = Central heat exchangers / fired-heater air preheaters = SYSTEM WHR — EXCLUDED from this unit-equipment file.
We take the with-recovery efficiency from the ε = 0.6 and ε = 0.8 burner curves at each band's reference temperature (rounded to nearest 10).
Temperature band from this study | Reference temp. (°C) | Eff. from ε = 0.6 curve (recuperative) | Eff. from ε = 0.8 curve (regenerative)
<100 °C | 90 | 97.43% | 98.55%
100-200 °C | 150 | 96.1% | 97.6%
200-500 °C | 350 | 91.58% | 94.41%
500-1000 °C | 750 | 82.22% | 87.89%
1000-1800 °C | 1500 | 63.54% | 75.2%
Fuel Type Adjustments
Temperature band from this study | Coal efficiency | Petroleum efficiency | NG efficiency
<100 °C | 88% | 92% | 99% | Technology-matched (NG=condensing 99%, oil=condensing 92%, coal=economizer 88%); recuperative burners not the archetype <200 °C
100-200 °C | 88% | 92% | 99% | Technology-matched (NG=condensing 99%, oil=condensing 92%, coal=economizer 88%); recuperative burners not the archetype <200 °C
200-500 °C | 93.77% | 95.7% | 91.58%
500-1000 °C | 89.99% | 91.85% | 87.89% | ε = 0.8 regenerative basis (option c): established practice ≥500 °C — steel stoves/reheat furnaces
1000-1800 °C | 77% | 78.58% | 75.2% | ε = 0.8 regenerative basis (option c): established practice — glass furnaces, high-temp reheat
Blended Efficiency (WHR penetration weighted)
Temperature band from this study | Coal efficiency | Petroleum efficiency | NG efficiency | WHR penetration
<100 °C | 88% | 92% | 99% | 100%
100-200 °C | 88% | 92% | 99% | 100%
200-500 °C | 87.24% | 87.5% | 83.91% | 100%
500-1000 °C | 86.9% | 88.7% | 84.88% | 100%
1000-1800 °C | 69.22% | 70.08% | 68.24% | 100%
Why WHR Penetration = 100% and ε-Class Basis (Best-Possible File)
This file represents best-achievable efficiency, so burner-integral (unit-WHR) recovery is assumed universal (100% penetration in every band). The
with-recovery basis is technology-matched: condensing boiler (~99%) for the two <200 °C bands (recuperative burners are not the right archetype there), ε=0.6 recuperative for 200-500 °C, ε=0.8 regenerative for the two >500 °C bands (glass, steel stoves/reheat). ε=0.4 (central HX / air preheat) = SYSTEM WHR, excluded. See table below.
Best-Possible Factor Table — ε-Class Options + Technology-Matched Curve for the 100%-Penetration Basis
Factors are NG-basis energy intensities (1 / efficiency). The model is wired to Option (d) technology-matched: condensing boiler <200 °C, ε=0.6 recuperative 200-500 °C, ε=0.8 regenerative >500 °C — each band uses the burner/boiler archetype actually deployed there (see About).
Temperature band | Ref temp (°C) | (a) ε=0.6 universal | (b) ε=0.8 universal | (c) band/industry-specific |  | (d) technology-matched (LIVE)
<100 °C | 90 | 1.0264 | 1.0147 | 1.0264 | ε=0.6 (regenerative not established <500 °C) | 1.0101 | Condensing boiler (latent heat recovery)
100-200 °C | 150 | 1.0406 | 1.0246 | 1.0406 | ε=0.6 | 1.0101 | Condensing boiler (latent heat recovery)
200-500 °C | 350 | 1.0919 | 1.0592 | 1.0919 | ε=0.6 | 1.0919 | ε=0.6 recuperative burner
500-1000 °C | 750 | 1.2162 | 1.1378 | 1.1378 | ε=0.8 (regenerative established >500 °C: steel stoves/reheat) | 1.1378 | ε=0.8 regenerative burner
1000-1800 °C | 1500 | 1.5738 | 1.3298 | 1.3298 | ε=0.8 (regenerative established: glass furnaces, high-temp reheat) | 1.3298 | ε=0.8 regenerative burner
Best-Practice Duty Structure (mirrors start-year file T1/T2/T6/T7, with best-practice parameter values)
Parameter | Value | Basis
Steam distribution loss (best practice) | 5%
US boiler combustion efficiency, HHV (coal / petroleum / natural gas) | 90.3% | 89.2% | 85.7%
Boiler path, coal (= boiler eff × (1 − distribution loss)) | 85.78%
Boiler path, petroleum | 84.74%
Boiler path, natural gas | 81.41%
Boiler-served share of 200-500 °C band heat | 55%
Fired-heater share of 200-500 °C band heat (proxy: chemicals + refining + oil&gas + rubber) | 54.52%
Fired-heater share of 500-1000 °C band heat (same proxy) | 69.13%
Oven/dryer/furnace containment efficiency (best practice) | 88.89%
Containment factor, 200-500 °C (= heater share + oven share × containment) | 94.95%
Containment factor, 500-1000 °C | 96.57%
>1000 °C containment left at 1.00 — same rationale as the start-year file: this band's blend already sits below the QTR-implied benchmark and its burner-WHR recovery is separately modeled, so a further containment cut would double-count.
REGENERATIVE-BURNER ADDRESSABILITY, >1000 °C — DIAGNOSTIC (does not feed the output grid)
Sub-sector | Share of >1000 °C heat | Assumed addressable | Why
Glass | 11.56% | 100% | Regenerative (end-port / side-port) melting furnaces are the industry standard — the archetype genuinely applies, though it is largely BASELINE practice rather than incremental headroom.
Metal products + other metals | 19.48% | 100% | Reheat, forging and heat-treat furnaces — recuperative/regenerative burners are directly retrofittable. This is the genuinely addressable core.
Iron & steel | 38.67% | 55% | Blast furnace (Cowper stoves) and coke ovens are ALREADY regenerative — recovery is banked in the baseline, not available as improvement. BOF is autothermal. Only reheat/anneal is addressable.
Cement | 26.76% | 0% | Kiln exhaust is already recovered in the multi-stage cyclone preheater / precalciner tower. Recovery is inherent to the process configuration, not burner-based; a regenerative burner adds nothing.
Burner-addressable share of >1000 °C band heat | 54.22%
APPLIED to the >1000 °C band, all fuels (row 109): efficiency = addressable share × epsilon=0.8 archetype + non-addressable share × process-inherent-recovery efficiency
Non-addressable delivered efficiency (cement precalciner kiln / integrated steel) | 60%
Resulting >1000 °C natural gas efficiency (live, = D109) | 68.24%
Resulting >1000 °C natural gas unit energy factor (live) | 1.4654
Prior value before the addressability correction (epsilon=0.8 across the whole band) | 1.3298
WHY THIS CORRECTION: only ~42% of >1000 °C band heat is served by equipment where a regenerative or recuperative burner is a meaningful lever. Glass melting and steel reheat/forging/heat-treat furnaces qualify. Blast furnaces and coke ovens are ALREADY regeneratively heated — the blast furnace's tuyere hot blast is preheated in Cowper stoves and coke ovens use regenerative heating flues — so that recovery is banked in the baseline rather than available as headroom. Cement kilns recover through the multi-stage cyclone preheater / precalciner tower, not the burner. Applying the archetype to the whole band therefore overstated fossil best practice by roughly 9 percentage points of delivered efficiency. The non-addressable duty is instead represented at B150 (60%, from modern precalciner kiln GJ/t clinker against theoretical, with integrated steel comparable), which is a process-configuration efficiency and so is applied fuel-independently. Residual judgment: B150 itself and the iron & steel addressable share (C146) are anchors rather than sourced values — ranges are in their notes.
SEPARATE AND MORE FUNDAMENTAL CAVEAT — process substitution, not burner substitution: above 1000 °C the electric and fossil routes in iron & steel are not the same process doing the same job. The EAF's real counterfactual is the integrated blast-furnace/BOF route, where coke is simultaneously reductant and fuel and where the feedstock differs (scrap/DRI vs iron ore). Integrated steelmaking runs ~18-20 GJ per tonne of crude steel against ~2-2.5 GJ/t of electricity for an EAF — roughly an order of magnitude, which no unit-energy-factor ratio between 1.33 and 1.53 can express. The same applies to cement, where electrified calcination is a different kiln, not a different burner. CONSEQUENCE: the >1000 °C unit energy factors in this file are valid for like-for-like heat substitution (reheat, melting, heat treating) but SYSTEMATICALLY UNDERSTATE the energy advantage of electrification where it displaces a chemical-reduction route. If the EPS models BF-BOF to EAF switching through these factors, that switch is being penalised. Worth checking how the EPS handles the steel route change before finalising.
PROCESS-SUBSTITUTION EXPOSURE IN THE >1000 °C BAND — for EPS configuration (no numeric effect in this file)
Blast furnace / coke oven reduction duty inside the >1000 °C HEAT pool | 0%
Cement kiln calcination duty | 26.76%
Total >1000 °C heat-pool duty needing PROCESS rather than equipment substitution | 26.76%
Duty where the unit energy factors in this file apply directly | 73.24%
RESOLVED (July 2026). The concern was that blast-furnace/BOF reduction energy sat inside the >1000 °C heat pool, where a ~0.95 fuel-switch ratio would understate a real ~85-90% energy reduction from BF-BOF to EAF. It does not: the EPS treats coking coal as FEEDSTOCK with carbon accounted through process emissions, so only steam coal and other combusted fuels enter iron & steel heat demand. The reduction chemistry is outside these factors by construction, and the BF-BOF to EAF route change is handled by the EPS's material/process accounting, not here — so there is no double-count risk and no understatement from this file. WHAT REMAINS is cement kiln calcination (26.8% of band heat), which IS in the heat pool and cannot be electrified by swapping a burner (an electric or plasma calciner is a different kiln). That matters much less than steel would have: calcination enthalpy (~1.8 GJ/t clinker) is irreducible chemistry, so electrified calcination is roughly ENERGY-NEUTRAL — it avoids flue losses but adds electrical conversion — and its benefit is fuel-emissions removal and CO2 capturability, not energy savings. A fuel-switch ratio near 1.0 is therefore approximately correct for that duty. CONSEQUENCE FOR THIS FILE: the >1000 °C factors are fit for purpose across the whole band. Revisit only if coking coal or its derived gases are ever reclassified from feedstock to energy use (see B158).
Note on D3: Dan O'Brien: REVISED (HHV-consistent fuel adjustment): = (LHV/HHV coal ÷ LHV/HHV NG) × (1 − furnace-duty deduction). Replaces the ratio of Chinese-standard boiler efficiencies (0.80/0.92 = 0.870), which was LHV-basis and had the WRONG SIGN on an HHV basis: coal loses LESS latent heat up the stack than NG, so its available heat per HHV unit is HIGHER, not 13% lower. Same finding as the start-year file's B139 residual flag — the mirror fix is still PENDING in the start-year file.
Note on E3: Dan O'Brien: LHV/HHV for solid fuels (coal): ~0.95. Rule of thumb per CDP technical guidance (LHV/HHV = 0.95 for solid and liquid hydrocarbon fuels, 0.90 for gaseous). Used to convert the DOE natural-gas available-heat curve to other fuels on a consistent HHV basis: fuels with less hydrogen lose less unrecoverable latent heat up the stack.
Note on F3: Dan O'Brien: JUDGMENT: practical deduction for coal furnace duty vs the gas curve — unburned carbon in ash (typically 2-4% of input for solid fuels) and higher excess-air requirements. Range 2-5%.
Note on D4: Dan O'Brien: REVISED: = (LHV/HHV petro ÷ LHV/HHV NG) × (1 − deduction). Replaces 0.88/0.92 = 0.957 (LHV-basis boiler ratio).
Note on E4: Dan O'Brien: LHV/HHV for liquid petroleum fuels: ~0.95 (CDP guidance rule of thumb; residual oil ~0.945, distillate ~0.94 per standard fuel property tables).
Note on F4: Dan O'Brien: JUDGMENT: practical deduction for oil furnace duty — atomization excess air and soot fouling. Range 0-2%.
Note on D5: Dan O'Brien: Reference fuel = 1.0 by construction.
Note on E5: Dan O'Brien: LHV/HHV for natural gas: ~0.90 (CDP guidance; Clarke Energy quotes HHV/LHV = 1.108, i.e. LHV/HHV = 0.903).
Note on F5: Dan O'Brien: Natural gas is the curve's reference fuel; no deduction.
Note on B10: Dan O'Brien: Best-possible condensing-boiler efficiency for <200 °C bands. Condensing boilers recover latent heat of flue-gas water vapor when return-water temp is below the NG flue dew point (~55 °C), reaching 98-99% (up to ~106% HHV for best industrial units). Recuperative burners are not the right archetype <200 °C — too little sensible flue heat to recover. Sources: Gasmaster (98-99%), Price Industries (up to 98%; conventional ~80%), kW Engineering (97% at ≤80°F return), Kaineng (106% HHV best). See About tab.
Note on B11: Dan O'Brien: Best-case condensing oil-fired boiler efficiency for <200 °C. Oil has less hydrogen/water vapor than NG and contains sulfur (acidic condensate limits deep condensing), so it caps below NG's 99%. Category IV condensing oil boilers reach 90-93%; commercial units rated 92%. Sources: PNNL Building America (Cat IV oil 90-93%), Peerless Pinnacle Oil (92%). See About tab.
Note on B12: Dan O'Brien: Best-case coal boiler efficiency for <200 °C. Coal cannot deep-condense (acid dewpoint corrosion, ash fouling); best practice is economizer + air-preheater sensible recovery, with flue temp limited to ~110-130 °C by acid dew point. Best-practice range 85-92%. Sources: coalbiomassboiler.com (85-92% sustained best practice), EPCB (84.6% typical), ScienceDirect (acid dewpoint 110-130 °C). See About tab.
Note on E104: Dan O'Brien: Share of fuel use in this band served by equipment WITH waste heat recovery. Blend = pen × with-WHR (rows 97-101) + (1-pen) × without-WHR (rows 51-55). Seeded at 100% (= pure with-WHR, no change to current numbers). Literature suggests high bands ~90-100%, low bands well under 50% — see Papapetrou et al. 2018 (doi 10.1016/j.applthermaleng.2018.04.043) and DOE QTR 2015 Ch. 6M.
Note on E105: Best-possible file: full waste heat recovery assumed (100% penetration).
Note on E106: Best-possible file: full waste heat recovery assumed (100% penetration).
Note on B107: Dan O'Brien: REVISED (WP3): now duty-split, mirroring the start-year file. = boiler share (B134) × best-practice boiler path (B131, incl. 5% distribution loss) + direct-fired share × the epsilon-matched available-heat blend × containment factor (B138). Prior formula was the available-heat blend alone; prior value 79.6% for coal.
Note on C107: Dan O'Brien: REVISED (WP3), same structure as B107 using the petroleum boiler path (B132). Prior value 87.6%.
Note on D107: Dan O'Brien: REVISED (WP3), same structure using the natural gas boiler path (B133 = 85.7% HHV × 0.95 distribution). Prior value 91.6% — that figure was the epsilon=0.6 recuperative-burner available-heat reading applied to the whole band, including its majority boiler duty, and excluded containment losses. Note the condensing archetype (99%, B10) is NOT valid here: 200-500 °C process steam cannot deliver return water below the flue dew point.
Note on E107: Best-possible file: full waste heat recovery assumed (100% penetration).
Note on B108: Dan O'Brien: REVISED (WP3): available-heat blend × containment factor (B139). No boiler term — steam systems top out ~300 °C. Prior value 76.4%.
Note on C108: Dan O'Brien: REVISED (WP3), same structure. Prior value 84.1%.
Note on D108: Dan O'Brien: REVISED (WP3), same structure. Prior value 87.9%.
Note on E108: Best-possible file: full waste heat recovery assumed (100% penetration).
Note on B109: Dan O'Brien: REVISED — regenerative-burner addressability applied (see rows 142-155). = addressable share (B148) × the epsilon=0.8 archetype value + non-addressable share × the process-inherent-recovery efficiency (B150). Only ~42% of >1000 °C band heat sits in equipment a regenerative/recuperative burner can improve; blast furnaces and coke ovens are already regeneratively heated (Cowper stoves, heating flues) and cement kilns recover through the preheater/precalciner tower, so applying the archetype to the whole band overstated fossil best practice. B150 is applied fuel-independently because its anchor (cement kiln GJ/t clinker vs theoretical) is a process-configuration efficiency, not a combustion property. Prior value for coal: 77.0%.
Note on C109: Dan O'Brien: REVISED — see B109 note. Prior value for petroleum: 78.6%.
Note on D109: REVISED — see B109 note. Prior value for natural gas: 75.2% (epsilon=0.8 archetype applied to the whole band), giving a unit energy factor of 1.330. The addressability-corrected value restores an advantage for the best-practice electric route (EAF 1.429).
Note on E109: Best-possible file: full waste heat recovery assumed (100% penetration).
Note on B129: Dan O'Brien: JUDGMENT INPUT (best-practice counterpart to the start-year file's 12%). Steam distribution losses (piping radiation, traps, leaks, condensate return) are commonly cited at 10-20% for industrial steam systems; 5% represents best practice — fully insulated distribution and headers, an active trap-maintenance program, and complete condensate return. Applied symmetrically to the fossil boiler path (rows 131-133) and the electric-boiler slice (Electric Process Heat min block), so the system boundary matches across fuels. Suggested range 3-8%.
Note on B130: Dan O'Brien: Coal boiler combustion efficiency 90.3% (HHV), US DOE AMO Steam Tip Sheet #15 'Benchmark the Fuel Cost of Steam Generation', Table 2. DOE's stated configuration is a boiler equipped with an economizer or air preheater at 3% O2 in flue gas — i.e. already a well-equipped best-practice arrangement, which is why these values are used directly in this best-possible file rather than being uplifted. Note the HHV ordering coal > oil > NG (hydrogen-rich fuels lose more latent heat up the stack). Source: https://www.energy.gov/sites/prod/files/2014/05/f16/steam15_benchmark.pdf
Note on C130: Dan O'Brien: Petroleum: midpoint of Distillate/No.2 oil 88.7% and Residual/No.6 oil 89.6% (HHV), same source (Steam Tip Sheet #15, Table 2), since the EPS 'petroleum' fuel spans both.
Note on D130: Dan O'Brien: Natural gas boiler combustion efficiency 85.7% (HHV), same source. IMPORTANT: this is NOT the condensing value used for the <200 °C bands (B10 = 99%). Condensing requires return-water temperature below the flue dew point (~55 °C), which is physically unavailable for 200-500 °C process steam, so the condensing archetype cannot be reused in this band. 85.7% with economizer/air preheater is the correct best-practice non-condensing steam-boiler value here.
Note on B134: Dan O'Brien: JUDGMENT INPUT, matched to the start-year file's F107 so the two files describe the same duty mix. Triangulation (McMillan et al. 2016, NREL/TP-6A50-66743 / INL/EXT-16-39680): conventional steam boilers + CHP ≈ 70% of heat loads across the 14 most energy-intensive industries; chemicals ~40% of delivered energy via steam loops; pulp & paper ~70% steam. Offset: ~45% of US process heat is required below 200 °C, so much steam duty sits below this band, and steam systems top out ~250-300 °C. Suggested range 45-65%. Also drives the electric mix on the Electric Process Heat min block.
Note on B135: Dan O'Brien: PROXY (judgment), ported from the start-year file: these four industries' direct-fired heat is treated as fired-heater / process-reactor duty, where the process fluid absorbs the firebox duty directly, so available heat ≈ delivered heat (containment 1.00). Literature: modern refinery fired heaters run 80-92% thermal efficiency with convection sections and air preheat (radiant-only ≈57%; +convection ≈84%, Digital Refining; conventional maximum ≈91-92%). Band shares read from 'indst heat consumptionSY' column K.
Note on B136: Dan O'Brien: Same proxy as B135, using 500-1000 °C band shares (column L).
Note on B137: Dan O'Brien: Symmetry anchor, best-practice version. Containment losses (walls, openings, exhaust air changes, idle) are fuel-agnostic, so a gas oven suffers them on top of flue losses. = BEST-CASE electric resistance oven delivered efficiency ('Electric Process HeatSY'!D7 = 0.88, the high column) ÷ element conversion (0.99) ≈ 0.889. The start-year file uses the central value (0.80/0.99 ≈ 0.81); this file uses the high column because it represents best-achievable equipment. Literature range for gas oven/furnace delivered efficiency: recuperative burners 60-65% and self-recuperative 70-75% at 1000 °C (Thermal Processing 2018); direct-fired convective dryers 40-60%+ (Kemp, Wiley); DOE-assessed fuel-fired systems 30-60%. Plausible containment range 0.85-0.95 for best practice.
Note on C146: REVISED 25% -> 55% (July 2026). The earlier 25% assumed blast-furnace and coke-oven fuel sat inside the >1000 °C heat pool, so only reheat/anneal was addressable. It does not: in the EPS, COKING COAL IS TREATED AS FEEDSTOCK (non-energy use, with its carbon released through process-emissions accounting), and only steam coal and other fuels burned for energy enter the iron & steel heat demand. The pool is therefore blast-furnace hot-stove fuel (BF gas / coke-oven gas), reheat and annealing furnaces, sinter plants and lime kilns. Of that: hot stoves are ALREADY regenerative (Cowper stoves) and lime kilns recover via preheaters, so they remain non-addressable (~40-45%); reheat, annealing and forging furnaces are directly retrofittable with recuperative/regenerative burners (~55%). Range 45-65%.
Note on B148: Dan O'Brien: Share of the four sub-sectors' >1000 °C heat for which a regenerative/recuperative burner is a meaningful lever. The four together are ~95% of band heat.
Note on B150: Dan O'Brien: JUDGMENT. Best-practice delivered efficiency for the duty that a regenerative burner cannot improve. Anchors: a modern multi-stage preheater/precalciner cement kiln uses ~3.0-3.3 GJ/t clinker against a theoretical ~1.75-1.85 GJ/t, i.e. ~55-60% delivered; integrated steel with Cowper stoves plus top-gas recovery is comparable. Range 0.55-0.68. Kept below the epsilon=0.8 archetype value (75.2%) because these processes have already banked their recovery and cannot go further with burner technology.
Note on B151: Readback of the live band value. Formerly a standalone diagnostic re-blend; now that the correction is applied in row 109 this simply reports the result (a re-blend formula here would be circular).
Note on B153: Dan O'Brien: Static record of the superseded value: natural gas 75.2% delivered → factor 1.330, from applying the epsilon=0.8 regenerative archetype to 100% of >1000 °C band heat.
Note on B158: ZERO by EPS accounting convention (confirmed July 2026): coking coal is treated as FEEDSTOCK (non-energy use), with its carbon released through process-emissions accounting, and only steam coal plus other fuels burned for energy enter the iron & steel heat demand. The chemical-reduction energy therefore never appears in the >1000 °C heat pool, so it cannot be mis-switched by the fuel-switching unit energy factors. Set this above zero only if that convention changes — e.g. if coke or its derived BF gas / coke-oven gas were reclassified as energy use.
Note on B159: Dan O'Brien: Electrified calcination is a different kiln (plasma / electric-resistance calciner), not a different burner in the same kiln.

## Mickey data
Temperature (°C) | No Waste Heat Recovery | Plug-in or Central Heat Exchanger | Recuperative Burner | Regenerative Burner | Theoretical Maximum Efficiency | Source:
0 | 99.95% | 99.46% | 99.42% | 99.97% | 99.95% | Stephen R. Mickey
10 | 99.55% | 99.18% | 99.2% | 99.81% | 99.87% | 2017
20 | 99.14% | 98.9% | 98.98% | 99.66% | 99.78% | Efficient Gas Heating of Industrial Furnaces
30 | 98.73% | 98.62% | 98.76% | 99.5% | 99.7% | https://thermalprocessing.com/efficient-gas-heating-of-industrial-furnaces/
40 | 98.33% | 98.34% | 98.54% | 99.34% | 99.62%
50 | 97.92% | 98.06% | 98.32% | 99.18% | 99.53%
60 | 97.51% | 97.78% | 98.1% | 99.03% | 99.45%
70 | 97.09% | 97.49% | 97.88% | 98.87% | 99.37%
80 | 96.68% | 97.21% | 97.66% | 98.71% | 99.28%
90 | 96.26% | 96.93% | 97.43% | 98.55% | 99.2%
100 | 95.84% | 96.64% | 97.21% | 98.39% | 99.11%
110 | 95.42% | 96.36% | 96.99% | 98.24% | 99.03%
120 | 95% | 96.07% | 96.77% | 98.08% | 98.95%
130 | 94.58% | 95.78% | 96.54% | 97.92% | 98.86%
140 | 94.15% | 95.5% | 96.32% | 97.76% | 98.78%
150 | 93.73% | 95.21% | 96.1% | 97.6% | 98.69%
160 | 93.3% | 94.92% | 95.87% | 97.44% | 98.61%
170 | 92.87% | 94.63% | 95.65% | 97.29% | 98.52%
180 | 92.44% | 94.34% | 95.43% | 97.13% | 98.44%
190 | 92.01% | 94.05% | 95.2% | 96.97% | 98.36%
200 | 91.57% | 93.76% | 94.98% | 96.81% | 98.27%
210 | 91.14% | 93.47% | 94.75% | 96.65% | 98.19%
220 | 90.7% | 93.17% | 94.53% | 96.49% | 98.1%
230 | 90.26% | 92.88% | 94.3% | 96.33% | 98.02%
240 | 89.82% | 92.59% | 94.08% | 96.17% | 97.93%
250 | 89.38% | 92.29% | 93.85% | 96.01% | 97.85%
260 | 88.93% | 92% | 93.62% | 95.85% | 97.76%
270 | 88.49% | 91.7% | 93.4% | 95.69% | 97.68%
280 | 88.04% | 91.41% | 93.17% | 95.53% | 97.59%
290 | 87.59% | 91.11% | 92.94% | 95.37% | 97.51%
300 | 87.14% | 90.81% | 92.72% | 95.21% | 97.42%
310 | 86.69% | 90.52% | 92.49% | 95.05% | 97.33%
320 | 86.23% | 90.22% | 92.26% | 94.89% | 97.25%
330 | 85.78% | 89.92% | 92.03% | 94.73% | 97.16%
340 | 85.32% | 89.62% | 91.81% | 94.57% | 97.08%
350 | 84.86% | 89.32% | 91.58% | 94.41% | 96.99%
360 | 84.4% | 89.02% | 91.35% | 94.25% | 96.91%
370 | 83.94% | 88.71% | 91.12% | 94.09% | 96.82%
380 | 83.48% | 88.41% | 90.89% | 93.93% | 96.73%
390 | 83.01% | 88.11% | 90.66% | 93.76% | 96.65%
400 | 82.54% | 87.81% | 90.43% | 93.6% | 96.56%
410 | 82.07% | 87.5% | 90.2% | 93.44% | 96.48%
420 | 81.6% | 87.2% | 89.97% | 93.28% | 96.39%
430 | 81.13% | 86.89% | 89.74% | 93.12% | 96.3%
440 | 80.66% | 86.58% | 89.51% | 92.96% | 96.22%
450 | 80.18% | 86.28% | 89.28% | 92.8% | 96.13%
460 | 79.71% | 85.97% | 89.04% | 92.63% | 96.04%
470 | 79.23% | 85.66% | 88.81% | 92.47% | 95.96%
480 | 78.75% | 85.35% | 88.58% | 92.31% | 95.87%
490 | 78.27% | 85.04% | 88.35% | 92.15% | 95.78%
500 | 77.78% | 84.73% | 88.12% | 91.98% | 95.7%
510 | 77.3% | 84.42% | 87.88% | 91.82% | 95.61%
520 | 76.81% | 84.11% | 87.65% | 91.66% | 95.52%
530 | 76.32% | 83.8% | 87.42% | 91.5% | 95.44%
540 | 75.84% | 83.49% | 87.18% | 91.33% | 95.35%
550 | 75.34% | 83.18% | 86.95% | 91.17% | 95.26%
560 | 74.85% | 82.86% | 86.72% | 91.01% | 95.17%
570 | 74.36% | 82.55% | 86.48% | 90.84% | 95.09%
580 | 73.86% | 82.23% | 86.25% | 90.68% | 95%
590 | 73.36% | 81.92% | 86.01% | 90.52% | 94.91%
600 | 72.86% | 81.6% | 85.78% | 90.35% | 94.82%
610 | 72.36% | 81.28% | 85.54% | 90.19% | 94.74%
620 | 71.86% | 80.97% | 85.31% | 90.03% | 94.65%
630 | 71.35% | 80.65% | 85.07% | 89.86% | 94.56%
640 | 70.85% | 80.33% | 84.83% | 89.7% | 94.47%
650 | 70.34% | 80.01% | 84.6% | 89.54% | 94.38%
660 | 69.83% | 79.69% | 84.36% | 89.37% | 94.3%
670 | 69.32% | 79.37% | 84.12% | 89.21% | 94.21%
680 | 68.81% | 79.05% | 83.89% | 89.04% | 94.12%
690 | 68.29% | 78.73% | 83.65% | 88.88% | 94.03%
700 | 67.78% | 78.4% | 83.41% | 88.71% | 93.94%
710 | 67.26% | 78.08% | 83.17% | 88.55% | 93.85%
720 | 66.74% | 77.76% | 82.93% | 88.38% | 93.77%
730 | 66.22% | 77.43% | 82.7% | 88.22% | 93.68%
740 | 65.7% | 77.11% | 82.46% | 88.05% | 93.59%
750 | 65.17% | 76.78% | 82.22% | 87.89% | 93.5%
760 | 64.65% | 76.46% | 81.98% | 87.72% | 93.41%
770 | 64.12% | 76.13% | 81.74% | 87.56% | 93.32%
780 | 63.59% | 75.8% | 81.5% | 87.39% | 93.23%
790 | 63.06% | 75.47% | 81.26% | 87.23% | 93.14%
800 | 62.53% | 75.14% | 81.02% | 87.06% | 93.06%
810 | 62% | 74.82% | 80.78% | 86.9% | 92.97%
820 | 61.46% | 74.49% | 80.54% | 86.73% | 92.88%
830 | 60.92% | 74.15% | 80.3% | 86.56% | 92.79%
840 | 60.39% | 73.82% | 80.05% | 86.4% | 92.7%
850 | 59.85% | 73.49% | 79.81% | 86.23% | 92.61%
860 | 59.3% | 73.16% | 79.57% | 86.07% | 92.52%
870 | 58.76% | 72.83% | 79.33% | 85.9% | 92.43%
880 | 58.22% | 72.49% | 79.09% | 85.73% | 92.34%
890 | 57.67% | 72.16% | 78.84% | 85.57% | 92.25%
900 | 57.12% | 71.82% | 78.6% | 85.4% | 92.16%
910 | 56.57% | 71.49% | 78.36% | 85.23% | 92.07%
920 | 56.02% | 71.15% | 78.11% | 85.07% | 91.98%
930 | 55.47% | 70.81% | 77.87% | 84.9% | 91.89%
940 | 54.91% | 70.48% | 77.63% | 84.73% | 91.8%
950 | 54.35% | 70.14% | 77.38% | 84.57% | 91.71%
960 | 53.8% | 69.8% | 77.14% | 84.4% | 91.62%
970 | 53.24% | 69.46% | 76.89% | 84.23% | 91.53%
980 | 52.67% | 69.12% | 76.65% | 84.06% | 91.44%
990 | 52.11% | 68.78% | 76.4% | 83.89% | 91.35%
1000 | 51.55% | 68.44% | 76.16% | 83.73% | 91.26%
1010 | 50.98% | 68.1% | 75.91% | 83.56% | 91.17%
1020 | 50.41% | 67.75% | 75.66% | 83.39% | 91.08%
1030 | 49.84% | 67.41% | 75.42% | 83.22% | 90.99%
1040 | 49.27% | 67.07% | 75.17% | 83.05% | 90.89%
1050 | 48.7% | 66.72% | 74.92% | 82.89% | 90.8%
1060 | 48.12% | 66.38% | 74.68% | 82.72% | 90.71%
1070 | 47.55% | 66.03% | 74.43% | 82.55% | 90.62%
1080 | 46.97% | 65.68% | 74.18% | 82.38% | 90.53%
1090 | 46.39% | 65.34% | 73.93% | 82.21% | 90.44%
1100 | 45.81% | 64.99% | 73.69% | 82.04% | 90.35%
1110 | 45.23% | 64.64% | 73.44% | 81.87% | 90.26%
1120 | 44.64% | 64.29% | 73.19% | 81.7% | 90.16%
1130 | 44.06% | 63.94% | 72.94% | 81.54% | 90.07%
1140 | 43.47% | 63.59% | 72.69% | 81.37% | 89.98%
1150 | 42.88% | 63.24% | 72.44% | 81.2% | 89.89%
1160 | 42.29% | 62.89% | 72.19% | 81.03% | 89.8%
1170 | 41.7% | 62.54% | 71.94% | 80.86% | 89.71%
1180 | 41.1% | 62.19% | 71.69% | 80.69% | 89.61%
1190 | 40.51% | 61.83% | 71.44% | 80.52% | 89.52%
1200 | 39.91% | 61.48% | 71.19% | 80.35% | 89.43%
1210 | 39.31% | 61.12% | 70.94% | 80.18% | 89.34%
1220 | 38.71% | 60.77% | 70.69% | 80.01% | 89.25%
1230 | 38.11% | 60.41% | 70.43% | 79.84% | 89.15%
1240 | 37.51% | 60.06% | 70.18% | 79.67% | 89.06%
1250 | 36.9% | 59.7% | 69.93% | 79.5% | 88.97%
1260 | 36.29% | 59.34% | 69.68% | 79.33% | 88.88%
1270 | 35.69% | 58.98% | 69.42% | 79.16% | 88.78%
1280 | 35.08% | 58.62% | 69.17% | 78.98% | 88.69%
1290 | 34.46% | 58.26% | 68.92% | 78.81% | 88.6%
1300 | 33.85% | 57.9% | 68.66% | 78.64% | 88.51%
1310 | 33.24% | 57.54% | 68.41% | 78.47% | 88.41%
1320 | 32.62% | 57.18% | 68.16% | 78.3% | 88.32%
1330 | 32% | 56.82% | 67.9% | 78.13% | 88.23%
1340 | 31.38% | 56.46% | 67.65% | 77.96% | 88.13%
1350 | 30.76% | 56.09% | 67.39% | 77.79% | 88.04%
1360 | 30.14% | 55.73% | 67.14% | 77.61% | 87.95%
1370 | 29.51% | 55.37% | 66.88% | 77.44% | 87.85%
1380 | 28.88% | 55% | 66.63% | 77.27% | 87.76%
1390 | 28.26% | 54.63% | 66.37% | 77.1% | 87.67%
1400 | 27.63% | 54.27% | 66.11% | 76.93% | 87.57%
1410 | 26.99% | 53.9% | 65.86% | 76.75% | 87.48%
1420 | 26.36% | 53.53% | 65.6% | 76.58% | 87.39%
1430 | 25.73% | 53.16% | 65.34% | 76.41% | 87.29%
1440 | 25.09% | 52.8% | 65.09% | 76.24% | 87.2%
1450 | 24.45% | 52.43% | 64.83% | 76.06% | 87.1%
1460 | 23.81% | 52.06% | 64.57% | 75.89% | 87.01%
1470 | 23.17% | 51.68% | 64.31% | 75.72% | 86.92%
1480 | 22.53% | 51.31% | 64.06% | 75.54% | 86.82%
1490 | 21.88% | 50.94% | 63.8% | 75.37% | 86.73%
1500 | 21.24% | 50.57% | 63.54% | 75.2% | 86.63%

## IEMUEF
Unit: dimensionless | <100 °C | 100-200 °C | 200-500 °C | 500-1000 °C | >1000 °C | Cooling | Machine Drive | Other process | Facility HVAC | Facility lighting | Other nonprocess
electricity if | 0.2 | 0.33333 | 1.1034 | 1.3459 | 1.4286 | 0.13539 | 1.0406 | 1.4085 | 0.2 | 1.0753 | 1.2257
hard coal if | 1.1364 | 1.1364 | 1.1462 | 1.1507 | 1.4448 | 0.72464 | 2.1415 | 1.4085 | 1.1364 | 2.6882 | 2.5249
natural gas if | 1.0101 | 1.0101 | 1.1918 | 1.1782 | 1.4654 | 0.72464 | 2.1415 | 1.4085 | 1.0101 | 2.6882 | 2.5249
biomass if | 1.1364 | 1.1364 | 1.1462 | 1.1507 | 1.4448 | 0.72464 | 2.1415 | 1.4085 | 1.1364 | 2.6882 | 2.5249
petroleum diesel if | 1.087 | 1.087 | 1.1429 | 1.1275 | 1.427 | 0.72464 | 2.1415 | 1.4085 | 1.087 | 2.6882 | 2.5249
heat if | 1.05 | 1.05 | 1.05 | 1.05 | 1.05 | 0.72464 | 2.1415 | 1.4085 | 1.05 | 2.6882 | 2.5249
crude oil if | 1.087 | 1.087 | 1.1429 | 1.1275 | 1.427 | 0.72464 | 2.1415 | 1.4085 | 1.087 | 2.6882 | 2.5249
heavy or residual fuel oil if | 1.087 | 1.087 | 1.1429 | 1.1275 | 1.427 | 0.72464 | 2.1415 | 1.4085 | 1.087 | 2.6882 | 2.5249
LPG propane or butane if | 1.0101 | 1.0101 | 1.1918 | 1.1782 | 1.4654 | 0.72464 | 2.1415 | 1.4085 | 1.0101 | 2.6882 | 2.5249
hydrogen if | 1.0101 | 1.0101 | 1.1918 | 1.1782 | 1.4654 | 0.72464 | 2.1415 | 1.4085 | 1.0101 | 2.6882 | 2.5249
VALIDATION — minimum unit energy factor must not exceed the start-year factor (July 2026 revision)
Start-year values entered statically (red font) to avoid external workbook links. Re-enter if the start-year file is revised. Source: 'Start Year Indst Eqpt Unit E Factor by Indst Proc and Fuel.xlsx', sheet SYIEUEFbIPaF row 2 (electricity) and row 4 (natural gas).
Row | <100 °C | 100-200 °C | 200-500 °C | 500-1000 °C | >1000 °C
Electricity — this file (min) | 0.2 | 0.33333 | 1.1034 | 1.3459 | 1.4286
Electricity — start-year file | 0.27 | 0.448 | 1.247 | 1.512 | 1.754
Check (min ≤ start year) | PASS | PASS | PASS | PASS | PASS
Headroom (start year ÷ min − 1) | 35% | 34.4% | 13.01% | 12.34% | 22.78%
Natural gas — this file (min) | 1.0101 | 1.0101 | 1.1918 | 1.1782 | 1.4654
Natural gas — start-year file | 1.1765 | 1.2048 | 1.377 | 1.7299 | 2.0439
Check (min ≤ start year) | PASS | PASS | PASS | PASS | PASS
Headroom (start year ÷ min − 1) | 16.47% | 19.28% | 15.54% | 46.83% | 39.48%
Note on D2: Dan O'Brien: CHANGED (WP1). Previously ='Heat pumps'!H27 = 1.010, i.e. a flat 99% element-conversion efficiency. That is not a delivered efficiency and was not on the same system boundary as the fossil rows (which include flue losses and now containment and distribution losses). Now links to the best-practice delivered blend on 'Electric Process HeatSY' Section 7 — high-efficiency technology column, duty-matched mix, 5% best-practice distribution loss on the electric-boiler slice. 90.6% delivered → 1.103.
Note on E2: Dan O'Brien: CHANGED (WP2). Previously ='Heat pumps'!H27 = 1.010. Now the best-practice delivered blend for 500-1000 °C: resistance furnace 76% (DOE metalcasting Table 19 max) / induction 70% / IR 90%, mix 55/40/5 → 74.3% delivered → 1.346. SEE the sign-flip finding at 'Electric Process HeatSY'!A59: in the best-practice case gas outperforms electricity on final energy in this band.
Note on F2: Dan O'Brien: CHANGED (WP4). Previously ='High Temp'!G7 = 1.187, from a theoretical-minimum-to-actual intensity ratio (84.3%) — a best-practice-proximity metric, not a delivered efficiency, and inconsistent with the delivered basis used for 200-1000 °C. Now the best-practice delivered EAF efficiency, 70% (Kirschen et al. 2009 upper bound with scrap preheat and off-gas recovery) → 1.429. The 'High Temp' theoretical-minimum block is retained as documentation.

## Electric Process Heat
Start-Year Delivered Efficiency of Electric Process Heating, 200–1000°C (U.S.)
Replaces the flat 99% "direct electric heating" assumption ('Heat pumps'!H25) for the 200-500°C and 500-1000°C bands. 99% is an electrical-to-thermal CONVERSION efficiency at the heating element; the fossil comparators on the 'Combustion Efficiency' tab are DELIVERED efficiencies (useful heat / fuel in) that include stack and containment losses. This tab puts the electric side on the same system boundary as the fossil side.
SECTION 1. Delivered efficiency by electric heating technology
Technology | Delivered efficiency | Low | High | Applicable band / basis | Source
Electric boiler / immersion resistance (fluid & steam heating) | 97% | 95% | 99% | 200-500°C only. Steam raising, fluid heating, distillation reboil. | Judgment, anchored on DOE Sourcebook 3rd ed. (2016)
Resistance oven / dryer, convection-dominated (<~675°C) | 80% | 70% | 88% | 200-500°C. Drying, curing, baking, low-temp heat treating. | Judgment, bracketed by rows 6 and 8
Resistance furnace, indirect / radiant (~700°C) | 67.5% | 59% | 76% | 500-1000°C. Heat treating, reheating, annealing, non-ferrous melting. | DOE BestPractices, Metalcasting Energy Use (2004), Table 19
Induction heating & melting (modern batch) | 65% | 36% | 70% | Mainly 500-1000°C; some 200-500°C surface/billet heating. | DOE BestPractices, Metalcasting Energy Use (2004)
Electric infrared (medium wavelength) | 60% | 50% | 90% | Both bands. Curing, drying, paper/coating, surface heating. | DOE/AMO Process Heating Sourcebook 3rd ed. (2016), Table 3
SECTION 2. Share of start-year electric heat sales by technology, within each band
No U.S. survey splits electric process heat by electrotechnology (MECS reports only "Net electricity" for process heating). These shares are judgment, informed by which industries dominate each band on the 'indst heat consumption' tab. They are the largest uncertainty on this tab — vary them in Section 4.
Temperature band | Boiler / immersion | Resistance oven | Resistance furnace | Induction | Infrared | Sum (check)
200-500°C | 55% | 30% | 0% | 5% | 10% | 100%
500-1000°C | 0% | 0% | 55% | 40% | 5% | 100%
SECTION 3. Blended start-year efficiency and unit energy factor
Temperature band | Blended efficiency | Unit energy factor (1/eff) | Prior assumption (99%) | Change in electricity per unit heat | Natural gas comparator | Electric saving vs. gas
200-500°C | 80.2% | 1.2469 | 1.0101 | 23.44% | 1.377 | 9.445%
500-1000°C | 66.12% | 1.5123 | 1.0101 | 49.72% | 1.7299 | 12.58%
SECTION 4. Cross-checks and sensitivity
Sensitivity: blended efficiency using the low and high ends of the DOE-reported technology ranges (mix held constant)
Temperature band | Low case | Central | High case | Implied loss, central
200-500°C | 73.78% | 80.2% | 86.82% | 19.8%
500-1000°C | 49.35% | 66.12% | 74.3% | 33.88%
Cross-check 1 — plausibility of the implied losses
The central cases imply 16.1% (200-500°C) and 33.9% (500-1000°C) of delivered electricity lost before it reaches the product. DOE QTR 2015 Table 6.I.1 reports process-heating energy losses within sector of 18% (petroleum refining) to 72% (forest products), ~35% across all U.S. manufacturing. Both central cases sit inside that observed range; the prior 99% assumption (1% loss) sits far outside it.
Source: DOE Quadrennial Technology Review 2015, TA 6I Industrial Process Heating Systems, Table 6.I.1
Cross-check 2 — RESOLVED (T6, see 'Combustion Efficiency' rows 142-149): is the fossil side too generous vs DOE field evidence (fuel-fired 30-60%, Ref 37; gas reverb 36% vs electric reverb 67.5%, Ref 35)?
Finding: band-weighting QTR 2015 Table 6.I.1 sector losses (Ref 36) by this file's own band shares gives delivered-eff benchmarks of ~59.5% (200-500), ~70.7% (500-1000), ~56.5% (>1000). The 500-1000 and >1000 fossil blends (61.4%, 48.0%) sit BELOW their benchmarks — already conservative — because those bands are dominated by refinery/chemical fired heaters (QTR losses 18-23%) and WHR-heavy steel/cement, not the metals-niche furnaces behind the 30-60% field range. Only 200-500 got a trim: containment 0.97 on the direct-fired slice (NG 78.7% → 74.6%). The paired metalcasting comparison (1.9x) remains valid for foundry-type duty specifically — it is a minority share of every band.
Cross-check 3 — RESOLVED (T3): the >1000 °C band previously used 'High Temp'!G4 (76.6%), a theoretical-minimum-to-actual ratio — not comparable to the delivered-energy basis used for 200-1000 °C, and it implied >1000 °C electric heat was MORE efficient than 500-1000 °C. Replaced by the delivered EAF efficiency in Section 6 below (rows 47-50); output cell SYIEUEFbIPaF!F2 repointed. 'High Temp'!G7 retained but superseded.
High Temp'!G4 sets the >1000°C electric efficiency at 76.6%, computed as the ratio of theoretical-minimum to typical EAF intensity. That is a 'distance from best practice' metric, not a delivered-energy efficiency, so it is not on the same basis as this tab or as the combustion tab. Taken at face value it makes >1000°C electric heat more efficient than 500-1000°C electric heat, which is backwards. Recommend re-deriving the >1000°C value on a delivered-energy basis. Separately, the comment on 'Heat pumps'!H25 cites ~71% for EAF while 'High Temp'!G4 computes 76.6% — these should be reconciled.
SECTION 5. Maximum-efficiency (end-state) case
The original 99% belongs here, not in the start year. It is the electrical-to-thermal conversion ceiling: what a best-available, well-insulated, fully heat-recovered electric system approaches. Keeping it as the start-year value leaves zero improvement headroom, so equipment-efficiency policy in the EPS can only improve fossil equipment — which biases the model toward the fossil pathway.
Max-efficiency conversion ceiling, 200-1000°C | 99% | Feed this to the 'Efficiency Improvements' file as the end-state target, not the start year.
Implied improvement headroom, 200-500°C | 23.44%
Implied improvement headroom, 500-1000°C | 49.72%
Housekeeping: 'Heat pumps'!H25 (99%) is retained only as the max-efficiency ceiling (Section 5). Sources for this tab are in References (refs 26, 35-41) and summarized on the About tab (2026 revision blocks). Remaining open item: cross-check 2 (A33) — fossil furnace efficiencies at top of DOE field-assessed range.
Section 6 — >1000 °C: EAF delivered efficiency (T3; replaces the theoretical-minimum ratio method)
EAF useful-heat efficiency (liquid-steel enthalpy ÷ total electrical + chemical input) | 57% | 50% | 65%
Unit energy factor, >1000 °C (= 1 / B48) | 1.7544
Note: on this basis electric >1000 °C (57%) sits below 500-1000 °C (66%), as physics suggests — the old method had it backwards. Savings vs NG at >1000 °C become ~16% (1.754 vs 2.082) rather than ~37%. Headroom to the 99% ceiling: ~42%.
SECTION 7. BEST-PRACTICE (MINIMUM UNIT ENERGY FACTOR) BLEND — THIS FILE'S LIVE OUTPUT
Sections 1-6 above are the start-year (typical-equipment) derivation, retained as documentation of method and sources. This section re-runs the same structure on the HIGH-efficiency column (D6:D10) with best-practice distribution loss, producing the minimum unit energy factors this file supplies.
Temperature band | Blended delivered efficiency | Unit energy factor (1/eff) | Start-year factor (comparison) | Best-practice NG comparator | Electric vs. gas
200-500 °C | 90.63% | 1.1034 | 1.247 | 1.1918 | 7.416%
500-1000 °C | 74.3% | 1.3459 | 1.512 | 1.1782 | -14.23%
>1000 °C | 70% | 1.4286 | 1.754 | 1.4654 | 2.512%
IMPORTANT FINDING — sign flip vs. the start-year file at and above 500 °C
In the best-practice world, gas BEATS electricity on final energy at 500-1000 °C (column F above) and narrows sharply at >1000 °C. This is not an error: best-practice gas furnaces use regenerative burners (epsilon = 0.8 air preheat, established practice above 500 °C — see 'Combustion Efficiency' rows 116-124), reaching ~85% delivered, while the best available electric furnace/induction equipment tops out near 74-76% delivered (DOE metalcasting Table 19 maximum). The start-year file shows electricity ahead by 12.6% because TYPICAL gas equipment in that band is far below best practice (57.8% delivered). Implication for the EPS: in the max-efficiency case, electrification of 500-1000 °C heat is justified by emissions and fuel-switching, NOT by final-energy savings. If that is unacceptable for model behaviour, the lever to revisit is the epsilon = 0.8 regenerative archetype for this band, not the electric numbers.
Note on B6: Dan O'Brien: JUDGMENT INPUT, not a DOE-published figure. Anchored on DOE Sourcebook statement that resistance heating "efficiency can reach close to 100%"; direct immersion in the working fluid has minimal containment loss. 3 pts allowed for standby, blowdown and short-run distribution loss. Source: DOE/AMO, Improving Process Heating System Performance: A Sourcebook for Industry, 3rd ed. (2016), Resistance Heating and Melting, https://www.energy.gov/sites/prod/files/2016/04/f30/Improving%20Process%20Heating%20System%20Performance%20A%20Sourcebook%20for%20Industry%20Third%20Edition_0.pdf
Note on B7: Dan O'Brien: JUDGMENT INPUT interpolated between the immersion case (row 6) and the DOE-measured ~700C electric furnace (row 8). DOE Sourcebook notes resistance heaters relying on convection are used below 1,250F (~675C); losses at this temperature are dominated by exhaust air changes and shell conduction rather than radiation. Weakest number on this tab - flagged for replacement if better US data is found. Source context: DOE/AMO Process Heating Sourcebook 3rd ed. (2016).
Note on B8: Dan O'Brien: Source: U.S. DOE Industrial Technologies Program BestPractices, "Theoretical/Best Practice Energy Use in Metalcasting Operations" (Schifo & Radia, 2004), Table 19 "Typical Energy Consumption for Aluminum Melting Furnaces": Wet Reverberatory ELECTRIC furnace delivered energy efficiency min 59%, max 76%, average 67.5%. (Gas reverberatory equivalent averages 36%.) https://www.energy.gov/sites/prod/files/2013/11/f4/doebestpractice_052804.pdf
Note on C8: Dan O'Brien: DOE Table 19 minimum. Source: DOE BestPractices, Theoretical/Best Practice Energy Use in Metalcasting Operations (2004), https://www.energy.gov/sites/prod/files/2013/11/f4/doebestpractice_052804.pdf
Note on D8: Dan O'Brien: DOE Table 19 maximum. Source: DOE BestPractices, Theoretical/Best Practice Energy Use in Metalcasting Operations (2004), https://www.energy.gov/sites/prod/files/2013/11/f4/doebestpractice_052804.pdf
Note on B9: Dan O'Brien: Source: U.S. DOE ITP BestPractices, "Theoretical/Best Practice Energy Use in Metalcasting Operations" (2004): "The induction furnace energy efficiency is 36 to 65 percent delivered." Modern Batch Melting = 65% melt energy efficiency; older Heel Melting = 36%. Corroborated by the same report's finding that overall induction power-utilization efficiency rose from 44% to 70% between the 1950s and 1990s. 65% used as the start-year sales value (new equipment = modern batch). https://www.energy.gov/sites/prod/files/2013/11/f4/doebestpractice_052804.pdf
Note on C9: Dan O'Brien: DOE low end (heel melting). Source: DOE BestPractices, Theoretical/Best Practice Energy Use in Metalcasting Operations (2004), https://www.energy.gov/sites/prod/files/2013/11/f4/doebestpractice_052804.pdf
Note on D9: Dan O'Brien: DOE high end: overall power-utilization efficiency reached 70% by the 1990s. Source: DOE BestPractices, Theoretical/Best Practice Energy Use in Metalcasting Operations (2004), https://www.energy.gov/sites/prod/files/2013/11/f4/doebestpractice_052804.pdf
Note on B10: Dan O'Brien: Source: DOE/AMO, Improving Process Heating System Performance: A Sourcebook for Industry, 3rd ed. (2016), Table 3 "Infrared emitters by wavelength category": radiant output/efficiency 90% short (near, source up to 4,000F), 60% medium (up to 1,800F), 50% long (far, up to 1,000F). Medium-wave selected as typical for industrial curing/drying. NOTE: this is EMITTER radiant efficiency, before view-factor and workpiece absorption losses, so it is a generous upper bound on delivered efficiency. https://www.energy.gov/sites/prod/files/2016/04/f30/Improving%20Process%20Heating%20System%20Performance%20A%20Sourcebook%20for%20Industry%20Third%20Edition_0.pdf
Note on C10: Dan O'Brien: DOE Sourcebook Table 3, long/far wavelength emitters: 50%. https://www.energy.gov/sites/prod/files/2016/04/f30/Improving%20Process%20Heating%20System%20Performance%20A%20Sourcebook%20for%20Industry%20Third%20Edition_0.pdf
Note on D10: Dan O'Brien: DOE Sourcebook Table 3, short/near wavelength emitters: 90%. https://www.energy.gov/sites/prod/files/2016/04/f30/Improving%20Process%20Heating%20System%20Performance%20A%20Sourcebook%20for%20Industry%20Third%20Edition_0.pdf
Note on B15: REPOINTED to this workbook's boiler-served share ('Combustion Efficiency'!B134 = 55%), so the electric duty mix stays matched to the fossil duty split in THIS file. Previously linked to the start-year file's equivalent cell via the imported 'Combustion EfficiencySY' tab, which has since been removed.
Note on C15: Residual share (resistance ovens/dryers) so the mix always sums to 100%.
Note on D15: Dan O'Brien: Judgment. Radiant/indirect furnaces are assumed to sit in the 500-1000C band.
Note on E15: Dan O'Brien: Judgment. Limited billet/surface heating at this temperature.
Note on F15: IR share trimmed 15%→10% with the move to a duty-matched mix (IR is concentrated in curing/drying niches).
Note on B16: Dan O'Brien: Judgment. Electric boilers cannot serve this band.
Note on C16: Dan O'Brien: Judgment. Convection-dominated resistance ovens are used below ~675C per the DOE Sourcebook, so they are assigned to the 200-500C band.
Note on D16: Dan O'Brien: Judgment. Heat treating, annealing and reheat furnaces in fabricated metals, transportation equipment and foundries.
Note on E16: Dan O'Brien: Judgment. Induction heat treating, forging pre-heat and non-ferrous melting.
Note on F16: Dan O'Brien: Judgment. Limited short-wave IR at this temperature.
Note on B20: START-YEAR VALUE, frozen (documentation only). Typical-case delivered blend at 200-500 °C from the start-year file = 80.2%. Was a live formula into the imported 'Combustion EfficiencySY' tab, which has been removed; frozen so the typical-vs-best-practice comparison in Sections 1-6 remains readable. The LIVE min-file value is in Section 7 (B55).
Note on F20: Dan O'Brien: START-YEAR VALUE, frozen: typical-case natural-gas factor at 200-500 °C = 1.377. The min-file (best-practice) gas comparator is E55.
Note on B21: START-YEAR VALUE, frozen (documentation only): typical-case delivered blend at 500-1000 °C = 66.1%. See B20 note. LIVE min-file value is B56.
Note on F21: Dan O'Brien: START-YEAR VALUE, frozen: typical-case natural-gas factor at 500-1000 °C = 1.730. Min-file comparator is E56.
Note on B26: Dan O'Brien: START-YEAR low-sensitivity value, frozen (documentation only).
Note on D26: Dan O'Brien: START-YEAR high-sensitivity value, frozen. Note this is NOT the min-file value: the min file applies the best-practice 5% distribution loss rather than 12%, giving 90.6% (B55).
Note on B27: Dan O'Brien: START-YEAR low-sensitivity value, frozen (documentation only).
Note on D27: Dan O'Brien: START-YEAR high-sensitivity value, frozen. Equals the min-file 500-1000 °C blend (B56) because that band has no boiler slice, so the distribution-loss difference does not apply.
Note on A31: Dan O'Brien: Source: U.S. DOE, Quadrennial Technology Review 2015, Chapter 6 Technology Assessment 6I "Industrial Process Heating Systems", Table 6.I.1 "U.S. Manufacturing Industries Ranked by Process Heating Energy Use in 2010". Percent of process heating energy lost within sector: petroleum refining 18%, chemicals 23%, forest products 72%, iron and steel 46%, food and beverage 56%, cement 39%, glass 55%, fabricated metals 36%, plastics and rubber 23%, alumina and aluminum 45%, transportation equipment 35%, foundries 46%, computers/electronics 35%, textiles 56%, machinery 34%. All manufacturing: 7,204 TBtu process heating energy, ~2,538 TBtu losses (~35%). The same table reports electricity at only 5% (325 TBtu) of U.S. manufacturing process heating energy. https://www.energy.gov/sites/prod/files/2016/06/f32/QTR2015-6I-Process-Heating.pdf
Note on B48: Dan O'Brien: Central value from EAF energy balances: US EPA final report (Ref 39) — product steel 57% of input energy, slag 10%, off-gas 20%, remainder cooling/misc. Consistent with Kirschen et al. 2009, Energy (Ref 38): steel+slag enthalpies = 50-70% of output, cooling 10-20%, off-gas 15-35%. Low/high in C48/D48 span that range (steel-only basis). Basis matches the DOE metalcasting-style delivered efficiencies used for 200-1000 °C (theoretical product energy ÷ actual input). EAF used as proxy for the whole >1000 °C electric band: iron & steel is ~39% of band heat and EAFs are the dominant electric equipment; electric glass melting and induction are the minority balance. Prior method gave 76.6% ('High Temp'!G4), which is a best-practice-proximity ratio, not a delivered efficiency.
Note on B55: Dan O'Brien: WP1. Same mix as row 15 (duty-matched: boiler 55% / resistance oven 30% / induction 5% / IR 10%) but using the HIGH-efficiency column D6:D10 — electric boiler 99%, resistance oven 88% (DOE metalcasting electric reverberatory max 76% scaled to oven duty), induction 70% (DOE metalcasting: power-utilisation efficiency reached 70% by the 1990s and 'is not likely to increase significantly'), infrared 90% (DOE Sourcebook Table 3 short-wave/near-IR radiant efficiency). Electric-boiler slice carries the best-practice 5% distribution loss ('Combustion Efficiency'!B129), symmetric with the fossil boiler path.
Note on D55: Dan O'Brien: Start-year file value for reference (SYIEUEFbIPaF!D2 = 1.247). Entered as a static value, not a link, to avoid an external workbook reference. Update if the start-year file changes.
Note on B56: Dan O'Brien: WP2. Same mix as row 16 (resistance furnace 55% / induction 40% / IR 5%) on the HIGH-efficiency column. Resistance furnace 76% = DOE metalcasting Table 19 maximum for the electric wet reverberatory furnace (range 59-76%, average 67.5%). Boiler share is zero in this band.
Note on D56: Dan O'Brien: Start-year file value for reference (SYIEUEFbIPaF!E2 = 1.512). Static — see D55 note.
Note on B57: Dan O'Brien: WP4. Best-practice delivered EAF efficiency. Kirschen et al. 2009 (Energy) report steel + slag enthalpies at 50-70% of EAF output energy, with water cooling 10-20% and off-gas 15-35%; 70% is the top of that range, achievable with scrap preheating, off-gas heat recovery, good refractory and short tap-to-tap times. The start-year file uses 57% (US EPA energy balance: product steel 57% of input) as the typical value. Suggested range 65-72%. NOTE: this replaces the theoretical-minimum ratio on the 'High Temp' tab (G4 = 84.3%) for output purposes — that ratio measures proximity to a thermodynamic floor, not delivered efficiency, and is not comparable with the 200-1000 °C delivered basis.
Note on D57: Dan O'Brien: Start-year file value for reference (SYIEUEFbIPaF!F2 = 1.754). Static — see D55 note.

## indst heat consumption
|  | Temperature mapping |  |  |  |  | Share of all energy for heat at various temp bands
Industry Category | Share of all industry boiler/nonboiler heat | < 100°C | 100-200°C | 200-500°C | 500-1000°C | > 1000°C | < 100°C | 100-200°C | 200-500°C | 500-1000°C | > 1000°C | QTR PH loss share (Ref 36)
agriculture and forestry 01T03 | 4.109% | 100% | 0% | 0% | 0% | 0% | 18.63% | 0% | 0% | 0% | 0% | 39%
coal mining 05 | 0% | 100% | 0% | 0% | 0% | 0% | 0% | 0% | 0% | 0% | 0% | 39%
oil and gas extraction 06 | 4.081% | 7.692% | 25.21% | 53.21% | 13.89% | 0% | 1.423% | 5.473% | 5.537% | 7.022% | 0% | 18%
other mining and quarrying 07T08 | 2.308% | 100% | 0% | 0% | 0% | 0% | 10.46% | 0% | 0% | 0% | 0% | 39%
food beverage and tobacco 10T12 | 9.759% | 23.33% | 25.56% | 51.11% | 0% | 0% | 10.32% | 13.27% | 12.72% | 0% | 0% | 56%
textiles apparel and leather 13T15 | 0.3206% | 47.27% | 17.58% | 35.15% | 0% | 0% | 0.687% | 0.2997% | 0.2874% | 0% | 0% | 56%
wood products 16 | 5.85% | 11.76% | 29.41% | 58.82% | 0% | 0% | 3.12% | 9.154% | 8.777% | 0% | 0% | 72%
pulp paper and printing 17T18 | 17.09% | 34.67% | 20.44% | 41.56% | 3.333% | 0% | 26.86% | 18.59% | 18.12% | 7.059% | 0% | 72%
refined petroleum and coke 19 | 10.7% | 7.692% | 25.21% | 53.21% | 13.89% | 0% | 3.73% | 14.35% | 14.51% | 18.41% | 0% | 18%
chemicals 20 | 24.34% | 7.692% | 25.21% | 53.21% | 13.89% | 0% | 8.489% | 32.65% | 33.03% | 41.89% | 0% | 23%
rubber and plastic products 22 | 1.058% | 7.692% | 25.21% | 53.21% | 13.89% | 0% | 0.3689% | 1.419% | 1.435% | 1.82% | 0% | 23%
glass and glass products 231 | 1.485% | 0% | 0% | 1.282% | 6.41% | 92.31% | 0% | 0% | 0.04857% | 1.18% | 11.56% | 55%
cement and other nonmetallic minerals 239 | 4.514% | 4.396% | 0% | 4.212% | 21.06% | 70.33% | 0.8996% | 0% | 0.485% | 11.78% | 26.76% | 39%
iron and steel 241 | 4.776% | 0.565% | 0.3766% | 1.13% | 1.883% | 96.05% | 0.1223% | 0.09571% | 0.1376% | 1.114% | 38.67% | 46%
other metals 242 | 2.778% | 0% | 19.79% | 41.67% | 10.42% | 28.13% | 0% | 2.925% | 2.952% | 3.585% | 6.586% | 45%
metal products except machinery and vehicles 25 | 2.661% | 10% | 6.667% | 15.42% | 10.42% | 57.5% | 1.206% | 0.9436% | 1.046% | 3.434% | 12.9% | 36%
computers and electronics 26 | 0.203% | 32.56% | 6.977% | 17.44% | 17.44% | 25.58% | 0.2997% | 0.07535% | 0.09031% | 0.4387% | 0.4378% | 35%
appliances and electrical equipment 27 | 0.2778% | 32.56% | 6.977% | 17.44% | 17.44% | 25.58% | 0.4101% | 0.1031% | 0.1236% | 0.6004% | 0.5991% | 35%
other machinery 28 | 0.3313% | 32.56% | 6.977% | 17.44% | 17.44% | 25.58% | 0.4889% | 0.1229% | 0.1474% | 0.7158% | 0.7143% | 34%
road vehicles 29 | 0.3206% | 41.86% | 13.18% | 26.36% | 0% | 18.6% | 0.6084% | 0.2247% | 0.2155% | 0% | 0.5027% | 35%
nonroad vehicles 30 | 0.203% | 41.86% | 13.18% | 26.36% | 0% | 18.6% | 0.3853% | 0.1423% | 0.1365% | 0% | 0.3184% | 35%
other manufacturing 31T33 | 0.4445% | 32.56% | 6.977% | 17.44% | 17.44% | 25.58% | 0.6561% | 0.165% | 0.1977% | 0.9606% | 0.9585% | 39%
energy pipelines and gas processing 352T353 | 0% | 100% | 0% | 0% | 0% | 0% | 0% | 0% | 0% | 0% | 0% | 39%
water and waste 36T39 | 0.06411% | 100% | 0% | 0% | 0% | 0% | 0.2907% | 0% | 0% | 0% | 0% | 39%
construction 41T43 | 2.323% | 100% | 0% | 0% | 0% | 0% | 10.53% | 0% | 0% | 0% | 0% | 39%
* from indst/BPFUbIP file
Note on N3: Dan O'Brien: T6: Process-heating energy losses within sector, US DOE QTR 2015 Table 6.I.1 (Ref 36), mapped to this file's industry rows. Direct matches: food&bev 56%, textiles 56%, forest products 72% (wood + pulp/paper), refining 18%, chemicals 23%, plastics/rubber 23%, glass 55%, cement 39%, iron&steel 46%, alumina/aluminum 45% (other metals), fabricated metals 36% (metal products), computers/electronics 35%, machinery 34%, transport equipment 35%, Other Mfg 39%. Proxies flagged in individual cell notes. Used by the delivered-efficiency benchmark on 'Combustion Efficiency' rows 142-148.
Note on N4: Dan O'Brien: Non-manufacturing (agriculture/forestry): QTR 'Other Mfg' 39% used as proxy.
Note on N5: Dan O'Brien: Non-manufacturing (coal mining): 'Other Mfg' proxy; zero heat share, no effect.
Note on N6: Dan O'Brien: Oil & gas extraction: petroleum refining (18%) used as proxy — same fired-heater equipment class.
Note on N7: Dan O'Brien: Non-manufacturing (mining): 'Other Mfg' proxy.
Note on N10: Dan O'Brien: Forest products 72%. CAVEAT: dominated by biomass/black-liquor recovery boilers and steam systems, not NG furnace containment — biases the 200-500 C benchmark low. See 'Combustion Efficiency' C146 note.
Note on N11: Dan O'Brien: Forest products 72% — same caveat as wood products (N10).
Note on N26: Dan O'Brien: Non-manufacturing: 'Other Mfg' proxy; zero heat share.
Note on N27: Dan O'Brien: Non-manufacturing: 'Other Mfg' proxy.
Note on N28: Dan O'Brien: Non-manufacturing (construction): 'Other Mfg' proxy.