## About
RHIFUbSL Recipient Hydrogen Industrial Fuel Used by Shifting Lever
Source: | None needed
Notes
The industry module includes a lever that shifts the fuel used by
new industrial equipment to alternative fuels.
This can be used to represent, for example, a shift to the use of
hydrogen for high-temperature heat applications or a shift
from coal to natural gas in specific applications.
The lever is subscripted by Industry Category and Industrial Process,
so this file needs only to specify which fuel type is shifted from and
which fuel type is shifted to.
The row is the fuel being shifted from and the column is the fuel
being shifted to.
Electricity should not typically be shifted away from. Nor should it
be shifted towards, as an electrification lever precedes this
mechanism. Heat should not be shifted away from.
Each row and column must sum to one.

## RHIFUbSL
From type (below) / to type (right) | electricity if | hard coal if | natural gas if | biomass if | petroleum diesel if | heat if | crude oil if | heavy or residual fuel oil if | LPG propane or butane if | hydrogen if
electricity if | 1 | 0 | 0 | 0 | 0 | 0 | 0 | 0 | 0 | 0
hard coal if | 0 | 0 | 0 | 0 | 0 | 0 | 0 | 0 | 0 | 1
natural gas if | 0 | 0 | 0 | 0 | 0 | 0 | 0 | 0 | 0 | 1
biomass if | 0 | 0 | 0 | 0 | 0 | 0 | 0 | 0 | 0 | 1
petroleum diesel if | 0 | 0 | 0 | 0 | 0 | 0 | 0 | 0 | 0 | 1
heat if | 0 | 0 | 0 | 0 | 0 | 1 | 0 | 0 | 0 | 0
crude oil if | 0 | 0 | 0 | 0 | 0 | 0 | 0 | 0 | 0 | 1
heavy or residual fuel oil if | 0 | 0 | 0 | 0 | 0 | 0 | 0 | 0 | 0 | 1
LPG propane or butane if | 0 | 0 | 0 | 0 | 0 | 0 | 0 | 0 | 0 | 1
hydrogen if | 0 | 0 | 0 | 0 | 0 | 0 | 0 | 0 | 0 | 1