## About
SYIEUEFbIPaF Start Year Industrial Equipment Unit Energy Factor by Industrial Process and Fuel
Source: | Energy Intensity Improvements
Energy Information Administration
2025
Assumptions to the Annual Energy Outlook 2025: Industrial Demand Module
https://www.eia.gov/outlooks/aeo/assumptions/
Table 3
Industrial heat pump efficiency
Agora Industry
undated
Power-2-Heat Transformation Cost Calculator
https://www.agora-industry.org/data-tools/power-2-heat-transformation-cost-calculator
COP by output temperature (<100 °C: 3.7; 100-200 °C: 2.23)
Combustion efficiency by temperature
U.S. Department of Energy
undated
Check Burner Air-to-Fuel Ratios (Process Heating Tip Sheet)
https://www.energy.gov/sites/prod/files/2014/05/f16/check_burner_air2.pdf
Unit-level WHR only (recuperative/regenerative burners, burner-integral air preheat); system WHR (central HX, economizers, heat-to-power, process integration) is in the separate efficiency file.
Penetration-weighted blend of with/without burner-recovery curves. High-band penetration derived from Kermeli et al. 2022 diffusions x industry band-heat shares ('indst heat consumption' tab); see Combustion Efficiency rows 124-134. Refs #26-28.
Electric process heat, delivered efficiency (200-1000 °C)
This study, built from US DOE sources — see 'Electric Process Heat' tab
2026
Technology-mix-weighted delivered efficiencies (electric boiler / resistance / induction / infrared): 200-500 °C = 80.2%, 500-1000 °C = 66.1%. Replaces the prior flat ~99% point-of-use assumption, which is retained only as the max-efficiency ceiling ('Heat pumps'!H25). Electric-boiler slice carries the same steam distribution loss as the fossil boiler path. Refs #26, 35-37.
>1000 °C: delivered EAF efficiency 57% (US EPA energy balance; Kirschen et al. 2009), replacing a theoretical-minimum-to-actual ratio. Refs #38-39.
Electric chillers
Florida Power & Light
undated
Water-Cooled Chillers
https://www.fpl.com/content/dam/fplgp/us/en/business/save/programs/pdf/water-cooled-chillers-primer.pdf
Natural gas-fired chillers
EnergistX
undated
500 Ton Natural Gas-Fired Absorption Chiller replacement of Aged Centrifugal Electric Chiller
https://enrgistx.com/natural-gas-fired-chillers/
https://www.epa.gov/general-conformity/general-conformity-training-modules-appendix-sample-emissions-calculations
Electric arc furnaces
HeatTreat Technologies
undated
Electric Arc Furnace: Energy Consumption
http://heattreatconsortium.com/metals-advisor/electric-arc-furnace/electric-arc-furnace-energy-consumption/#:~:text=Energy%20consumption%20varies%20from%20350-700%20kWh/ton%20of,burners%20reduces%20electric%20consumption%20to%20425%20kWh/ton.
Superseded for the output table: >1000 °C electricity now uses delivered EAF efficiency (block above; 'Electric Process Heat' Section 6). kWh/ton data retained on 'High Temp' tab.
Boiler / direct-fired split and US boiler efficiency (200-500 °C)
U.S. DOE AMO; NREL/INL (McMillan et al.)
2012; 2016
Steam Tip Sheet #15: Benchmark the Fuel Cost of Steam Generation (Table 2, HHV boiler combustion efficiencies); Generation and Use of Thermal Energy in the U.S. Industrial Sector and Opportunities to Reduce its Carbon Emissions (NREL/TP-6A50-66743 / INL/EXT-16-39680)
https://www.energy.gov/sites/prod/files/2014/05/f16/steam15_benchmark.pdf ; https://www.osti.gov/servlets/purl/1389190/
200-500 °C fossil heat split 55% boiler-served / 45% direct-fired (judgment, triangulated vs McMillan: steam+CHP ~70% of heat loads in 14 energy-intensive industries); boiler path = US HHV boiler efficiency × (1 − 12% steam distribution loss). See 'Combustion Efficiency' rows 104-140. Refs #40-41.
Delivered-efficiency cross-check (T6/T7): QTR 2015 Table 6.I.1 sector process-heating losses (Ref 36), band-weighted with this file's industry heat shares ('indst heat consumption' col N), benchmark the fossil blends. The direct-fired slice of each band is then split into fired heaters (available heat ≈ delivered; oil&gas/refining/chemicals/rubber shares) and ovens/dryers/furnaces (fuel-agnostic containment ≈0.81, symmetric with the electric side; Refs 35, 37, 42, 43) — 'Combustion Efficiency' rows 142-155. >1000 °C unchanged (already conservative vs benchmark).
Notes
This file should contain unit energy factors for industrial equipment
subscripted by industrial process and fuel.
As each industrial process represents a distinct need for energy -- for example
taking in energy to boil water vs. to power a fan -- the efficiencies of each process
cannot be compared against each other. The user should define the metric used
for each process below.
Revision log — July 2026 (electric delivered-efficiency revision, T1-T7)
R1 (T1): 200-500 °C fossil bands split into boiler-served (55%) vs direct-fired duty; boiler path = US DOE HHV boiler efficiencies ('Combustion Efficiency' row 140, Ref 40) × (1 − steam distribution loss).
R2 (T2): 12% steam distribution loss ('Combustion Efficiency'!B137, judgment) applied symmetrically to the fossil and electric boiler paths.
R3: Electricity 200-1000 °C moved from a flat 99% conversion efficiency to technology-mix-weighted DELIVERED efficiencies ('Electric Process Heat' tab): 80.2% (200-500) and 66.1% (500-1000). Refs 26, 35-37.
R4 (T3): Electricity >1000 °C re-derived as delivered EAF efficiency, 57% ('Electric Process Heat' Section 6). Refs 38-39.
R5 (T4): Electric technology mix duty-matched to the fossil boiler share ('Electric Process Heat'!B15 links to 'Combustion Efficiency'!F107).
R6 (T6): Fossil band blends benchmarked against QTR 2015 Table 6.I.1 sector process-heating losses, band-weighted via 'indst heat consumption' col N ('Combustion Efficiency' rows 142-149). Ref 36.
R7 (T7): Direct-fired slice split into fired heaters (available heat ≈ delivered) vs ovens/dryers/furnaces (containment ≈0.81, symmetric with electric side) ('Combustion Efficiency' rows 151-155). Refs 35, 37, 42-43.
Resulting output row (SYIEUEFbIPaF row 2, electricity): 0.270 / 0.448 / 1.247 / 1.512 / 1.754. Electric-vs-NG final-energy savings by ascending band: ~77%, ~63%, 9.4%, 12.6%, 15.8%.
Judgment inputs (blue font/yellow fill, each with source note and suggested range): boiler share 55% (F107); distribution loss 12% (B137); electric mix ('Electric Process Heat' rows 15-16); EAF 57% (B48); heater-vs-oven proxy shares (B152:B153).
Known limitations / open items (updated July 2026): (1) 100-200 °C is modelled as all heat-pump although 150-200 °C steam duty would realistically be served by electric boilers (~+65% electricity for that band if split) — PARKED by decision; must move together with the heat-pump capex file. (2) The 'heat' fuel factor (SYIEUEFbIPaF!B7 = 1.05) is an unsourced static value; read as a ~5% purchased-heat distribution loss it is reasonable, and being identical in the minimum-UEF file it creates no phantom improvement — accepted. (3) Sensitivity ranges for the electric bands are on 'Electric Process Heat' rows 23-27. RESOLVED this revision: the B3:B5 fuel-adjustment ratios flagged here previously are fixed — see R8 at A82. Also RESOLVED (in the minimum-UEF file, applies here too): the concern that blast-furnace/BOF reduction energy might be mis-switched through the >1000 °C heat pool — it is not, because coking coal is treated as feedstock with carbon via process-emissions accounting, so the reduction chemistry sits outside these factors by construction.
Cleanup at sign-off: the three BACKUP tabs were deleted; prior formulas/values are recorded in the cell notes of every changed cell ('CHANGED'/'REVISED' notes). Orphaned legacy cells cleared: 'Heat pumps'!H26:H27 (old 1/0.99 factor) and 'High Temp'!G6:G7 (old >1000 °C factor). Sources added this revision: References #35-43.
R8 (T8, July 2026 — ported from the minimum-UEF file): HHV-consistent fuel-adjustment ratios. The coal and petroleum furnace-curve ratios ('Combustion Efficiency' D3:D4) are now derived as (LHV/HHV fuel ÷ LHV/HHV natural gas) × (1 − furnace-duty deduction for unburned carbon / excess air), from inputs at E3:F5. New ratios: coal 1.024, petroleum 1.045 — replacing 0.870 and 0.957, which came from Chinese-standard LHV boiler efficiencies (B3:B5) and had the WRONG SIGN on an HHV basis: coal and oil lose less unrecoverable latent heat up the stack than natural gas, so their available heat per HHV unit is higher, not lower. This closes the open item previously recorded at A80. Ref 44.
R9 (T8, July 2026 — ported from the minimum-UEF file): >1000 °C regenerative-burner addressability ('Combustion Efficiency' rows 157-164). Only ~54% of >1000 °C band heat sits in equipment where a regenerative/recuperative burner is a meaningful lever: glass melting (12% of band), metal reheat/forging/heat-treat (19%), and 55% of iron & steel heat (C161). Blast-furnace hot stoves and coke ovens are ALREADY regeneratively heated (Cowper stoves, heating flues) and cement kilns (27% of band) recover through the multi-stage preheater/precalciner tower, not the burner — so crediting burner recovery across the whole band was inconsistent. Row 109 now blends the existing band value over the addressable share with a typical-case process-inherent-recovery efficiency of 50% (B164) over the remainder. IMPORTANT BASIS: the iron & steel share is 55% BECAUSE coking coal is treated as feedstock in the EPS (non-energy use, carbon via process emissions), so blast-furnace reduction energy is not in this heat pool. A first pass in the minimum-UEF file used 25% on the mistaken premise that coke fuel was in the pool.
Combined effect of R8-R9 on the output grid (SYIEUEFbIPaF): electricity row UNCHANGED at 0.270 / 0.448 / 1.247 / 1.512 / 1.754. Natural gas 1.176 / 1.205 / 1.377 / 1.730 / 2.044 (>1000 °C was 2.082). Coal 1.149 / 1.177 / 1.323 / 1.690 / 2.018 (was 1.353 / 1.386 / 1.413 / 1.989 / 2.395 — the large move is the fuel-ratio sign correction). Petroleum 1.126 / 1.153 / 1.321 / 1.655 / 1.996 (was 1.230 / 1.260 / 1.371 / 1.809 / 2.177). Coal and petroleum now sit slightly BELOW natural gas above 200 °C, which is correct on an HHV basis. Electric-vs-natural-gas savings are unchanged at 9.4% (200-500 °C) and 12.6% (500-1000 °C), and rise to 14.2% above 1000 °C.
CROSS-FILE ACTION REQUIRED in the minimum-UEF file (Indst Eqpt Min Unit E Factor...): that file holds STATIC copies of this file's outputs for validation, and one is now stale — its natural-gas start-year reference at >1000 °C (IEMUEF validation row 24) still reads 2.082 and should be updated to 2.044 following R9. The electricity reference row (0.270 / 0.448 / 1.247 / 1.512 / 1.754) and the frozen typical-case cells on its 'Electric Process Heat' tab are UNCHANGED and need no edit. Its minimum factors remain below these start-year values, so no validation check breaks either way — but the headroom shown for coal and petroleum will be materially smaller than before R8, which is the corrected picture.

## Efficiency Improvements
indst/BIEEI
|  |  | UEC 2018 (trillion British thermal | REI 2050 | 2018 | 2050 |  |  | improvement
| End use | Fuel | units per billion 2012$ of shipments) | existing | new REI | new REI | 2021 | 2050 | over model run | annual improvement
| Heat | Natural gas | 0.218 | 0.844 | 0.965 | 0.812 | 0.95066 | 0.812 | 14.59% | 0.5422%
| Heat | Electricity | 0.022 | 0.919 | 0.984 | 0.931 | 0.97903 | 0.931 | 4.906% | 0.1733%
| Heat | Steam | 0.204 | 0.844 | 0.965 | 0.814 | 0.95084 | 0.814 | 14.39% | 0.5344%
| Refrigeration | Electricity | 0.039 | 0.914 | 0.97 | 0.89 | 0.9625 | 0.89 | 7.532% | 0.2697%
| Machine drive | Natural gas | 0.013 | 0.962 | 0.962 | 0.812 | 0.94794 | 0.812 | 14.34% | 0.5323%
| Machine drive | Electricity | 0.199 | 0.919 | 0.984 | 0.899 | 0.97603 | 0.899 | 7.892% | 0.2831%
| Electrochemical | Electricity | 0.001 | 0.909 | 0.971 | 0.837 | 0.95844 | 0.837 | 12.67% | 0.4661%
| processes Other | Natural gas | 0.011 | 0.872 | 0.946 | 0.82 | 0.93419 | 0.82 | 12.22% | 0.4486%
| Other | Electricity | 0.007 | 0.911 | 0.972 | 0.891 | 0.96441 | 0.891 | 7.612% | 0.2726%

## Machine Drive
Table 3: Energy efficiency of the installed base compared to the Premium Efficiency performance
level by horsepower range. Premium Efficiency levels
| Motor Size Bin | Average Efficiency of Industrial Installed Base (%) | Average Efficiency of Commercial Installed Base (%) | Premium Efficiency Performance Level (%) |  | advanced motor % improvement at full load (permanent magnet)
(%)
| [1.0, 6.0) | 83 | 82 | 86.4—90.1 | 90.1 | 3.2 | 93.3
| [6.0, 21.0) | 89 | 89 | 89.2_93.1 | 93.1 | 1.5 | 94.6
| [21.0. 51.0) | 92 | 91 | 92_94.7 | 94.7 | 1 | 95.7
| [51.0, 101.0) | 93 | 92 | 94.1-95.9 | 95.9 | 1 | 96.9
| [101.0, 201.0) | 93 | 93 | 94.5_96.2 | 96.2 | 0.7 | 96.9
| [201.0. 501.0) | 93 | 94 | 94.5-96.2 | 96.2 | 0.8 | 97
| [501.0, 1,001.0) | 93 | 94 |  | 96.2 |  | 96.2
| [1,001.0, 2,001.0) | 92 | 95 |  | 96.2 |  | 96.2
| [2,001.0, 5,001.0) | 86 | 95 |  | 96.2 |  | 96.2
| [5,001.0, ino | 91 | N/A |  | 96.2 |  | 96.2
Annual Electricity Consumption (TWh/yr)
| [1.0, 6.0) | 25.9804 |  | Implementation of variable frequency drives on variably underloaded motor systems
| [6.0, 21.0) | 67.6471 |  | 8%
| [21.0. 51.0) | 86.9281 |  | reduction in motor drive efficiency due to low load inefficiency
| [51.0, 101.0) | 71.8954
| [101.0, 201.0) | 64.3791
| [201.0. 501.0) | 94.281
| [501.0, 1,001.0) | 62.9085
| [1,001.0, 2,001.0) | 34.8039
| [2,001.0, 5,001.0) | 17.6471
| [5,001.0, ino | 17.1569
|  | Industry-wide Efficiency | Potential
|  | 83.51% | 96.1%
|  | 1.1975 | 1.0406
Diesel generator / NG combustion turbine
40%
2.5

## Heat pumps
COP: | 3.7 | COP for the <100 °C band (Agora Industry Power-2-Heat calculator) | Direct electric heating efficiency (200-1000 °C, resistance/induction)
Energy intensity | 0.27027 |  | 99%
COP: | 3.5 | for HVAC systems with lower temperature lift than in process uses
Energy intensity | 0.28571
COP (100-200 °C): | 2.23 | Higher-temperature-lift heat pump for the 100-200 °C band
Energy intensity | 0.44843
Note on C24: Dan O'Brien: Source: Agora Industry, Power-2-Heat Transformation Cost Calculator, https://www.agora-industry.org/data-tools/power-2-heat-transformation-cost-calculator
Note on H25: RETAINED as the element-conversion ceiling only (max-efficiency reference for the Efficiency Improvements linkage): direct electric resistance conversion is near-lossless at the element. NO LONGER used as a delivered efficiency anywhere in this file — the output table's electric factors come from 'Electric Process Heat' (delivered basis, incl. containment and distribution losses). Referenced by: 'Electric Process Heat'!B41 (ceiling), D20:D21 (prior-assumption comparison), B154 containment symmetry on 'Combustion Efficiency'.
Note on C30: Source: Agora Industry, Power-2-Heat Transformation Cost Calculator, https://www.agora-industry.org/data-tools/power-2-heat-transformation-cost-calculator

## High Temp
Electric Arc Furnaces
| standard EAF energy intensity: |  | Avg: | "thermal efficiency"
http://heattreatconsortium.com/metals-advisor/electric-arc-furnace/electric-arc-furnace-energy-consumption/#:~:text=Energy%20consumption%20varies%20from%20350-700%20kWh/ton%20of,burners%20reduces%20electric%20consumption%20to%20425%20kWh/ton. | 425 | kWh/ton | 421.6667 | 0.76591
https://www.advancedenergy.com/en-us/about/news/blog/improving-scrap-steel-efficiency-with-arc-furnace-optimization-techniques/ | 440 | kWh/ton
https://www.chnzbtech.com/news/electric-arc-furnace-in-steel-making.html | 400 | kWh/ton
theoretical minimum
https://usea.org/sites/default/files/012012_CO2%20abatement%20in%20the%20iron%20and%20steel%20industry_ccc193.pdf | 361 | kWh/ton | 337
https://usea.org/sites/default/files/012012_CO2%20abatement%20in%20the%20iron%20and%20steel%20industry_ccc193.pdf | 350 | kWh/ton
https://www.advancedenergy.com/en-us/about/news/blog/improving-scrap-steel-efficiency-with-arc-furnace-optimization-techniques/ | 300 | kWh/ton
Coal cement kilns
kiln energy intensity (w/o waste heat capture)
https://www.sciencedirect.com/science/article/abs/pii/S0196890414007596 | 50.4% |  |  | energy intensity
| kiln energy intensity (incl waste heat capture) |  |  | 1.9841
https://www.sciencedirect.com/science/article/abs/pii/S0196890414007596 | 55.1%
Natural gas glass-melting furnace
| current energy intensity |  |  | "thermal efficiency"
| 1100 | kWh/tonne |  | 0.72091
| practical minimum energy intensity |  |  | energy intensity
| 793 | kWh/tonne |  | 1.3871

## Cooling
Chiller
|  | Avg COP | Avg Energy Intensity
| 0.7 | 1.1143 | 0.89744
0.74
0.79
1.42
1.42
1.35
1.38
https://www.energy.gov/sites/prod/files/2017/06/f35/CHP-Absorption%20Chiller-compliant.pdf
Example w/ efficiency of 0.48-0.55 kW/ton
COP = 3.516/(kW/ton)
|  | positive | kW/t | COP | Avg COP | Avg Intensity
|  | <75 t | 0.79 | 4.4506 | 5.2579 | 0.19019
|  | 75-150 | 0.79 | 4.4506
|  | 150-300 | 0.717 | 4.9038
|  | >300 | 0.639 | 5.5023
centrifugal
|  | <150 | 0.703 | 5.0014
|  | 150-300 | 0.634 | 5.5457
|  | 300-600 | 0.576 | 6.1042
|  | >600t | 0.576 | 6.1042

## Electrochemical
alkaline water electrolyzer efficiency
https://www.energy.gov/eere/fuelcells/technical-targets-liquid-alkaline-electrolysis | 61%
long-term target efficiency
https://www.energy.gov/eere/fuelcells/technical-targets-liquid-alkaline-electrolysis | 70%
alkaline water electrolyzer efficiency
https://www.energy.gov/eere/fuelcells/technical-targets-proton-exchange-membrane-electrolysis | 61%
long-term target efficiency
https://www.energy.gov/eere/fuelcells/technical-targets-proton-exchange-membrane-electrolysis | 72%
average | 61%
intensity | 1.6393

## Other
Ag tractors (mobile equipment)
Diesel
Tractor | η | energy intensity | nom P [kW] | nom w [rpm] | reference |  | ref 19 // open circles are added via post processing and represent the weighted
unkn. | 0.303 | 3.3003 | 58.8 | 2500 | 19 |  | average load & engine speeds from ref 20 scaled by nominal engine speeds
4WD / MFWD | 0.307 | 3.2573 | 245/127 | 2100 | 20
Electric
Tractor | η | energy intensity
PM Electric Motor | 0.87533 | 1.1424 | 150 (overload) | 2600 | 21
charging adjusted | 0.76592 | 1.3056 |  |  | 22,25
Custom autonomous | 0.64891 | 1.541 | 50 |  | 23
Simulated autonomous | 0.72616 | 1.3771 |  |  | 24
Reduction in fuel use
Average | 57.06%
ref 21 // open circles are added via post processing and represent the weighted
average load & engine speeds from ref 20 scaled by nominal engine speeds
Ref 20 |  |  | (from figure)
Tables 2-5 | weighted values |  | max t at speed | load (fig 16) | speed on fig 2 | speed on fig 14 | torque on fig 2 | torque on fig 14 | % of total field time |  |  | weighted average torque % |  |  | weighted average engine speed |  |  | weighted-average torque | weighted-average engine speed
Field operation | t (%) | w (s^-1) | [6 empty] | TS-I | TS-II | TS-III | TS-I | TS-II | TS-III | TS-I | TS-II | TS-III
NH3 application | 41.68 | 1840.755 | 213 | 0.38 | 229.4803 | 2279.03 | 80.94 | 57 | 8 | 22 | 70 | 8 | 23 | 52 | 884 | 1711 | 2009 | 42.1 | 1853.44
[9 empty] | 8 | 21 | 71 | 9 | 24 | 50 | 955 | 1718 | 1959 | 41.26 | 1828.07
Field cultivation | 55.79 | 1791.89 | 215 | 0.48 | 223.3884 | 2218.5305 | 103.2 | 72 | 4 | 25 | 71 | 13 | 33 | 66 | 1455 | 1568 | 1767 | 55.63 | 1704.77
[9 empty] | 3 | 27 | 70 | 13 | 35 | 68 | 1543 | 1696 | 1964 | 57.44 | 1879.01
[9 empty] | 3 | 24 | 73 | 13 | 33 | 63 | 905 | 1541 | 1827 | 54.3 | 1730.7
Corn planting | 73.4233 | 1395.97 | 220 | 0.59 | 174.0305 | 1728.3438 | 129.8 | 88.5 | 41 | 59 |  | 37 | 76 |  | 904 | 1514 |  | 60.01 | 1263.9
[9 empty] | 4 | 96 |  | 36 | 81 |  | 1433 | 1532 |  | 79.2 | 1528.04
[9 empty] | 2 | 98 |  | 35 | 82 |  | 1492 | 1545 |  | 81.06 | 1543.94

## Lighting
https://www.mordorintelligence.com/industry-reports/industrial-lighting-market
Industrial lighting market
LED | 0.652
Fluorescent | 0.1365
HID fixtures | 0.2005
OLED | 1.1%
https://www.gelighting.com/inform/guide-energy-efficient-light-bulbs
Bulb efficiencies
LED | 90%
Fluoresecent | 85%
Incandescent | 10%
HID | 70% | (assumption)
Avg efficiency | 85.31%
Avg intensity | 117.2%
Lighting is powered by electricity. To use other fuels one can use a generator
We assume a 35% generator efficiency.
35%
Avg efficiency | 29.86%
Avg intensity | 3.3492

## Combustion Efficiency
Combustion Efficiency Without Waste Heat Recovery
Low-Temp Data | Efficiency | Source | Ratio Relative to Natural Gas | LHV/HHV ratio | Furnace-duty deduction
Coal-fired boiler or furnace (<500 °C) | 80% | State Council of China | 1.0239 | 95% | 3%
Petroleum-fired boiler or furnace (<500 °C) | 88% | Taishan Group | 1.045 | 95% | 1%
Natural gas-fired boiler or furnace (<500 °C) | 92% | State Council of China | 1 | 90% | 0%
DOE Temperature vs. Efficiency Curve
Source: 26 (see References)
We select a reference temperature to represent each temperature band in this study. We pick temperatures that line up with one of the
200-F increment lines in the DOE figure above and that are close to the center of each temperature band. (The temperature bands are
defined in Celsius.)
Then we choose the value on the 10% excess air curve from the DOE figure above. We use the 10% curve because
DOE indicates: "Most high temperature direct-fired furnaces, radiant tubes, and boilers operate with about 10% to 20% excess combustion air at high fire to prevent the formation of dangerous carbon monoxide and soot deposits on heat transfer surfaces and inside radiant tubes."
Temperature band from this study | Reference temp. (F) | Reference temp (C) | Efficiency from DOE Curve | Note
<100 C | 200 | 93 | 85% | Extrapolated from DOE efficiency curve, which does not go lower than 300 F
100-200 C | 300 | 149 | 83%
200-500 C | 600 | 315 | 75%
500-1000 C | 1400 | 760 | 57%
1000-1800 C | 2600 | 1426 | 23%
Fuel Type Adjustments
Temperature band from this study | Coal efficiency | Petroleum efficiency | NG efficiency
<100 °C | 87.03% | 88.82% | 85%
100-200 °C | 84.98% | 86.73% | 83%
200-500 °C | 76.79% | 78.38% | 75%
500-1000 °C | 58.36% | 59.56% | 57%
1000-1800 °C | 23.55% | 24.03% | 23%
Combustion Efficiency With Waste Heat Recovery
Efficiency Curve for Equipment with Waste Heat Recovery
Source: 32 (see References)
This file credits UNIT-level waste heat recovery only — recovery integral to the burner/furnace: recuperative and regenerative burners and burner-integrated combustion-air preheat.
System-level WHR (bolt-on/central heat exchangers, economizers, heat-to-power/ORC, and process integration) is handled in a separate efficiency file and is NOT credited here.
For equipment with burner-integral recovery we take the recuperative-burner curve from the 'Mickey data' tab (col D) at each band's reference temperature. For the 500-1000 and
1000-1800 C bands we credit glass's share of recovery-equipped heat at the higher regenerative-burner curve (col E); weights in E92:E93. (This curve previously used the central-heat-exchanger column in error.)
We use the same reference temperatures as chosen for the DOE graph above, rounded to the nearest 10.
Curve basis (Source 32): e=0.6 = self-recuperative burner (recuperator integral to the burner) and e=0.8 = regenerative burner — both burner-integral/unit WHR. e=0.4 (plug-in recuperator/central heat exchanger) is system WHR and is NOT used here; the curve previously pulled that column in error.
Temperature band from this study | Reference temp. (°C) | Corresponding efficiency: recuperative-burner curve (+ regen. credit for glass, high-T bands) |  | Glass regen. weight
<100 °C | 90 | 97.43%
100-200 °C | 150 | 96.1%
200-500 °C | 350 | 91.58%
500-1000 °C | 750 | 82.57% |  | 6.104%
1000-1800 °C | 1500 | 65.61% |  | 17.71%
Fuel Type Adjustments
Temperature band from this study | Coal efficiency | Petroleum efficiency | NG efficiency
<100 °C | 99.76% | 101.8% | 97.43%
100-200 °C | 98.4% | 100.4% | 96.1%
200-500 °C | 93.77% | 95.7% | 91.58%
500-1000 °C | 84.54% | 86.28% | 82.57%
1000-1800 °C | 67.17% | 68.56% | 65.61%
Blended Efficiency (WHR-penetration and boiler-share weighted)
Temperature band from this study | Coal efficiency | Petroleum efficiency | NG efficiency | WHR penetration | Boiler share of band heat
<100 °C | 87.03% | 88.82% | 85% | 0% | 0%
100-200 °C | 84.98% | 86.73% | 83% | 0% | 0%
200-500 °C | 75.59% | 75.72% | 72.62% | 5% | 55%
500-1000 °C | 59.19% | 60.41% | 57.81% | 17.39% | 0%
1000-1800 °C | 49.55% | 50.1% | 48.93% | 58.73% | 0%
Why These WHR Penetration Values (unit vs. system WHR)
WHR penetration (column E above) is the share of fuel use in each temperature band served by equipment with BURNER-INTEGRAL waste heat recovery
(recuperative/regenerative burners, burner-integrated air preheat); the blended efficiency weights the with- and without-recovery curves accordingly.
Taxonomy: this file credits UNIT-level WHR only. System-level WHR — bolt-on/central heat exchangers, economizers, heat-to-power/ORC, process integration — belongs in the separate efficiency file.
High bands (500-1000, >1000 C): penetration is DERIVED — Kermeli et al. 2022 burner/preheater diffusions (rows 124-134) weighted by each industry's
share of band heat ('indst heat consumption' tab). E108 = B133 (~33%); E109 = B134 (~47%). The 500-1000 result is driven by the 'Other' (refinery/chemical) input B131.
Low bands (<100, 100-200 C): penetration = 0. Recuperative/regenerative burners need hot flue gas, so there is effectively no burner-integral recovery at boiler/low-temp conditions;
the recovery that occurs there (economizers, condensing HX) is bolt-on/system WHR, credited in the separate file — not here.
Mid band (200-500 C, E107 = 15%): a judgment estimate. Kermeli 2022 has no burner/air-preheat diffusion for this band's dominant industries (chemicals, pulp & paper, food, refining),
which are mostly steam/dryer heat (economizer territory). 15% reflects only the direct-fired process-heater slice (~28% of band heat) plausibly fitted with combustion-air preheat.
Sensitivity: the with/without curves diverge most at high temperature, so the high-band penetrations drive the result; the low bands move the blend little.
Cross-file handoff: the <500 C economizer/condensing recovery and the refinery/chemical air-preheater (APH) recovery excluded here are SYSTEM WHR — the separate system-WHR file must credit them so recovery is not dropped, and must avoid double-counting high-band system WHR against the burner recovery credited here.
Start-Year Burner-Recovery Penetration (derived: Kermeli diffusion × industry share of band heat)
Industry / process | 2015 diffusion | Share of 500-1000 °C heat | Share of >1000 °C heat
Secondary aluminum (regen/recup burner) | 30% | 1.793% | 3.293%
Aluminum foundries (regen/recup burner) | 50% | 1.793% | 3.293%
Iron & steel (blended: BF stoves + reheat) | 80% | 1.114% | 38.67%
Glass (regenerative furnace) | 90% | 1.18% | 11.56%
Cement (preheater/precalciner) | 49% | 11.78% | 26.76%
Other high-temp industries | 10% | 82.34% | 16.43%
Derived penetration, 500-1000 °C | 17.39%
Derived penetration, >1000 °C | 58.73%
Boiler / Direct-Fired Split Within Bands (T1) — inputs for the boiler-share blend in rows 105-109
Steam distribution loss (share of boiler output lost in distribution before the process) | 12%
Boiler-path efficiency (= boiler efficiency row 3-5 × (1 − distribution loss)) | 79.46% | 78.5% | 75.42%
US boiler combustion efficiency, HHV basis (DOE Steam Tip Sheet #15, Table 2) — coal / petroleum / natural gas | 90.3% | 89.2% | 85.7%
T6: Fossil delivered-efficiency cross-check & containment calibration (resolves 'Electric Process Heat' cross-check 2)
Band | QTR-implied delivered-eff benchmark | Containment eff (applied to direct-fired slice)
< 100°C | 51.85% | 100%
100-200°C | 59.03% | 100%
200-500°C | 59.51% | 91.27%
500-1000°C | 70.7% | 94.08%
> 1000°C | 56.55% | 100%
Method: benchmark = Σ (industry share of band heat × (1 − QTR process-heating loss)). Industry shares from 'indst heat consumption' I:M; losses from QTR 2015 Table 6.I.1 (Ref 36), mapped in column N of that tab. Caveat: QTR losses blend fuel, steam and electric equipment within each sector, so benchmarks are indicative, not exact. Containment (column C) multiplies only the direct-fired slice in rows 105-109; boiler slice already carries real-world boiler efficiency + distribution loss.
T7: Direct-fired duty split — fired heaters vs ovens/dryers/furnaces (refines the T6 containment factors)
Fired-heater share of 200-500 °C band heat (proxy: oil&gas + refining + chemicals + rubber band shares) | 54.52%
Fired-heater share of 500-1000 °C band heat (same proxy) | 69.13%
Oven/dryer/furnace containment efficiency (fuel-agnostic wall/opening/exhaust/idle losses) | 80.81%
>1000 °C left at containment 1.00: the band blend (48.0%) is already below the QTR benchmark (56.5%, B148), and its high burner-WHR penetration (58.7%) is separately modeled; a further containment cut would double-count losses.
T8: REGENERATIVE-BURNER ADDRESSABILITY, >1000 °C (ported from the minimum-UEF file, July 2026)
Sub-sector | Share of >1000 °C heat | Addressable | Why
Glass | 11.56% | 100% | Regenerative (end-port / side-port) melting furnaces are the industry standard — the archetype genuinely applies.
Metal products + other metals | 19.48% | 100% | Reheat, forging and heat-treat furnaces — recuperative/regenerative burners are directly retrofittable.
Iron & steel | 38.67% | 55% | Coking coal is feedstock, so BF/coke reduction energy is outside this pool. Remaining steel heat: hot stoves (already regenerative) + reheat/anneal/sinter/lime.
Cement | 26.76% | 0% | Kiln exhaust is already recovered in the multi-stage cyclone preheater / precalciner tower. Recovery is inherent to the process configuration, not burner-based.
Burner-addressable share of >1000 °C band heat | 54.22%
Non-addressable delivered efficiency, typical-case (cement precalciner kiln / integrated-steel stoves & lime kilns) | 50%
Note on D3: Dan O'Brien: REVISED (ported from the minimum-UEF file, July 2026): = (LHV/HHV coal ÷ LHV/HHV NG) × (1 − furnace-duty deduction). Replaces the ratio of Chinese-standard boiler efficiencies (B3/B5 = 0.870), which was LHV-basis and had the WRONG SIGN on an HHV basis — coal loses LESS latent heat up the stack than natural gas, so its available heat per HHV unit is HIGHER, not 13% lower. This closes the residual flag previously recorded at B139 and in the About open-items note. Ref 44.
Note on E3: Dan O'Brien: LHV/HHV for solid fuels (coal): ~0.95, per CDP technical guidance (0.95 for solid and liquid hydrocarbon fuels, 0.90 for gaseous). Used to convert the DOE natural-gas available-heat curve to other fuels on a consistent HHV basis: fuels with less hydrogen lose less unrecoverable latent heat up the stack. Ref 44.
Note on F3: Dan O'Brien: JUDGMENT: practical deduction for coal furnace duty vs the gas curve — unburned carbon in ash (typically 2-4% of input for solid fuels) and higher excess-air requirements. Range 2-5%.
Note on D4: Dan O'Brien: REVISED: = (LHV/HHV petroleum ÷ LHV/HHV NG) × (1 − deduction). Replaces B4/B5 = 0.957 (LHV-basis boiler ratio). Ref 44.
Note on E4: Dan O'Brien: LHV/HHV for liquid petroleum fuels: ~0.95 (CDP guidance; residual oil ~0.945, distillate ~0.94 per standard fuel property tables). Ref 44.
Note on F4: Dan O'Brien: JUDGMENT: practical deduction for oil furnace duty — atomization excess air and soot fouling. Range 0-2%.
Note on D5: Dan O'Brien: Reference fuel = 1.0 by construction.
Note on E5: Dan O'Brien: LHV/HHV for natural gas: ~0.90 (CDP guidance; Clarke Energy quotes HHV/LHV = 1.108, i.e. LHV/HHV = 0.903). Ref 44.
Note on F5: Dan O'Brien: Natural gas is the curve's reference fuel; no deduction.
Note on E92: Dan O'Brien: Glass share of recovery-equipped 500-1000 C heat = glass burner-recovery penetration (B129) x glass share of band heat (C129) / band-average burner-recovery penetration (B133). Weight applied to the regenerative-burner curve; remainder uses recuperative.
Note on E93: Dan O'Brien: Glass share of recovery-equipped >1000 C heat = glass burner-recovery penetration (B129) x glass share of band heat (D129) / band-average burner-recovery penetration (B134). Weight applied to the regenerative-burner curve; remainder uses recuperative.
Note on E104: Dan O'Brien: Share of fuel use in this band served by equipment WITH waste heat recovery. Blend = pen × with-WHR (rows 97-101) + (1-pen) × without-WHR (rows 51-55). Seeded at 100% (= pure with-WHR, no change to current numbers). Literature suggests high bands ~90-100%, low bands well under 50% — see Papapetrou et al. 2018 (doi 10.1016/j.applthermaleng.2018.04.043) and DOE QTR 2015 Ch. 6M.
Note on E105: Set to 0 (revised). Recuperative/regenerative burners need hot flue gas; there is effectively no burner-integral recovery at <100 C. Low-temp recovery (economizers, condensing HX) is bolt-on/system WHR, credited in the separate efficiency file.
Note on F105: Dan O'Brien: Boiler-served share <100 C set to 0 NOT because boilers are absent (they dominate) but because the available-heat curve at 200 F (~85%) already approximates boiler performance — no furnace/boiler distortion at this band, so no split needed. Changing this would move the <100 C fossil numbers, which are out of scope of this revision (T1).
Note on E106: Set to 0 (revised). Same logic as <100 C — no burner-integral air preheat at 100-200 C; boiler economizers (the actual recovery here) are system WHR, handled in the separate file.
Note on F106: Dan O'Brien: Same logic as <100 C: curve at 300 F (~83%) is already boiler-like; split not needed.
Note on B107: REVISED (T1/T7): = boiler share (F107) × boiler path (row 139, incl. distribution loss) + direct-fired share × WHR-weighted furnace blend × containment (C146). Rationale: this band's heat is substantially boiler-served steam; the raw available-heat curve misstated that duty. Prior values before this revision: NG 0.758, coal 0.659, petro 0.725 (formula was WHR blend only).
Note on E107: 200-500 C burner-integral penetration. REVISED 15% -> 5% for consistency with the 'Other' finding (Refs 32-33): this band is chemicals / pulp & paper / food / refining — steam & dryer heat (recovered via economizers) plus fired heaters (recovered via air preheaters/convection), both bolt-on/central = SYSTEM WHR. Self-recuperative/regenerative burners are atypical here, so burner-integral penetration is low (~5%). Kermeli has no burner diffusion for these industries.
Note on F107: JUDGMENT INPUT (T1) — share of 200-500 C band heat served by boiler/CHP steam rather than direct-fired equipment. No published US statistic splits this band boiler vs direct-fired; best triangulation (Ref 41, McMillan et al. 2016, NREL/TP-6A50-66743 / INL/EXT-16-39680): conventional steam boilers + CHP = ~70% of heat loads across the 14 most energy-intensive industries; chemicals receive ~40% of delivered energy via steam loops; pulp & paper ~70% steam. Offsetting: ~45% of US process heating requires <200 C (McMillan 2019 data), so much of that steam duty sits BELOW this band, and steam systems top out ~250-300 C, leaving the band's upper half to fired heaters. Band industry mix: chemicals ~33%, pulp ~18%, refining ~15%, food ~13% ('indst heat consumption'). 55% retained as central; suggested range 45-65%. NOTE ON SENSITIVITY: with the US HHV boiler efficiencies (row 140) + 12% distribution loss, the NG boiler path (75.4%) is nearly identical to the NG direct-fired blend (75.8%), so this share now barely moves the NG band result (each +/-10 pts: ~0.04 pts). It still matters for coal (+/-1.4 pts per 10) and petroleum (+/-0.6 pts per 10), and it matters on the ELECTRIC side, where 'Electric Process Heat'!B15 is linked to this cell.
Note on E108: Repointed to B133 (T1.2): heat-share-weighted burner-recovery diffusion for 500-1000 C = Kermeli et al. 2022 burner/preheater diffusions (rows 126-131) weighted by each industry's share of band heat (indst heat consumption tab). Replaces the prior 75% judgment assumption. Dominated by the 'Other' (refinery/chemical) input B131.
Note on F108: Dan O'Brien: No meaningful boiler-served duty above 500 C (steam systems top out ~300 C).
Note on B109: Dan O'Brien: REVISED (T8): regenerative-burner addressability applied. = addressable share (B163) × the existing band blend + non-addressable share × the process-inherent-recovery efficiency (B164). Only ~54% of >1000 °C band heat sits in equipment a regenerative/recuperative burner can improve; blast-furnace hot stoves and coke ovens are already regeneratively heated and cement kilns recover through the preheater/precalciner tower, so crediting burner recovery across the whole band was inconsistent. B164 is applied fuel-independently because its anchor (kiln GJ/t clinker vs theoretical) is a process-configuration efficiency, not a combustion property. Prior value for coal: 41.8%.
Note on C109: Dan O'Brien: REVISED (T8) — see B109 note. Prior value for petroleum: 45.9%.
Note on D109: Dan O'Brien: REVISED (T8) — see B109 note. Prior value for natural gas: 48.0%, giving a unit energy factor of 2.082.
Note on E109: Repointed to B134 (T1.2): heat-share-weighted burner-recovery diffusion for >1000 C = Kermeli et al. 2022 burner/preheater diffusions (rows 126-131) weighted by each industry's share of band heat (indst heat consumption tab). Replaces the prior 90% judgment assumption.
Note on C126: Dan O'Brien: Other metals 242 (incl. aluminum) share split 50/50 between secondary Al and foundries — adjust if you have a better split.
Note on D126: Dan O'Brien: Other metals 242 (incl. aluminum) share split 50/50 between secondary Al and foundries — adjust if you have a better split.
Note on B128: Iron & steel blended burner-recovery diffusion (single-number ruling), 80%. Basis: (1) Regenerative hot-blast stoves are universal on blast furnaces — a BF is fed air preheated to 900-1250 C by regenerative (Cowper) stoves burning BF/coke-oven gas (Britannica, Ref 30; IEA Iron & Steel Technology Roadmap 2020, Ref 29); coke-oven batteries are likewise regenerative. (2) Integrated-plant energy splits ~70% ironmaking / 20% rolling / 10% misc (Ref 31), so most high-temp combustion fuel is in regenerative stoves/coke ovens (~100% recovery), with hot-rolling reheat furnaces (Kermeli recup/regen-burner rate 40%, 'Kermeli Data'!C34) the main partly-recovered slice. A share-weighting of these gives ~85%; 80% adopted as a conservative central value in the ~75-85% range. EAF steel is electric and carries little combustion fuel here. Mainly drives the >1000 C band (steel ~39% of it): B134 ~62%.
Note on C128: Iron & steel 241, share of 500-1000 C band heat. B128 diffusion is now a blended burner-recovery rate (BF hot-blast stoves + coke-oven regenerators ~universal, plus reheat at Kermeli's 40%) per the single-number ruling — see B128 note. Steel is only ~1% of this band, so it barely moves B133.
Note on D128: Iron & steel 241, share of >1000 C band heat (~39%). B128 diffusion is now a blended burner-recovery rate incl. BF hot-blast stoves + coke-oven regenerators (see B128 note); this is the main driver of B134.
Note on B129: Glass regenerative-furnace burner recovery. Regenerative air-fuel furnaces are the dominant/near-universal configuration for large float & container glass, preheating combustion air to ~1100-1350 C via checker regenerators — genuinely burner-integral (regenerative, e=0.8) recovery, unlike refinery APH (Ref 34, Wiley IJAGS 2026; cross-fired regenerative 'almost always used' >500 t/day). No direct regen-burner diffusion row in Kermeli, so set to ~90% (near-universal), above the Al/steel burner rows (0.30-0.50). Correctly credited in this unit-WHR file.
Note on B130: Cement preheater/precalciner recovery = Kermeli et al. 2022 Clinker 'Addition of Precalciner or Upgrade', 2015 diffusion 49% ('Kermeli Data'!C106). Likely understates the modern US dry-kiln fleet (mostly preheater/precalciner). Source: Kermeli et al. 2022, doi 10.1007/s12053-022-10071-8.
Note on B131: 'Other' = refinery/chemical fired-heater recovery (~82% of the 500-1000 C band weight, C131). REVISED from 30% to 10%: refinery/petrochemical fired heaters recover combustion-air heat almost entirely via air preheaters (APH) and convection sections — bolt-on/central convective heat exchangers (the e=0.4 'plug-in recuperator/central HX' type, Refs 32-33), which is SYSTEM WHR credited in the separate file. Genuine burner-integral recovery (self-recuperative e=0.6 / regenerative e=0.8 burners) is atypical in refining/chemicals, so burner-integral penetration here is low (~10%, allowing for a minority of integral-recuperator installs). No published burner-integral penetration statistic exists for these sectors. This input drives the 500-1000 C result — raise it if APH/central recovery is to be treated as in-scope here.
Note on C131: Dan O'Brien: Remainder of 500-1000 °C heat. NOTE: this band is dominated by chemicals (~42%) and refining (~18%) — industries with no Kermeli burner data — so the 'other' diffusion assumption drives the 500-1000 result.
Note on D131: Dan O'Brien: Remainder of >1000 °C heat (misc. metals/machinery/vehicles industries).
Note on B133: Dan O'Brien: Heat-share-weighted burner-recovery diffusion. When shares are entered, repoint E108 to this cell.
Note on B134: Dan O'Brien: Heat-share-weighted burner-recovery diffusion. When shares are entered, repoint E109 to this cell.
Note on B137: Dan O'Brien: JUDGMENT INPUT (T2) — losses in steam distribution (piping radiation, traps, leaks, condensate) between boiler and process. DOE steam program materials typically cite 10-20% for industrial steam systems; 12% adopted as central. Applied symmetrically: to the fossil boiler path (row 139) AND to the electric-boiler slice on the 'Electric Process Heat' tab, so the boundary is consistent across fuels. These losses dropped out entirely when boiler and nonboiler heat were merged upstream; this restores them. Refine with a sourced US statistic if available.
Note on B139: REVISED (item b): boiler path now uses the US DOE HHV combustion efficiencies in row 140 (Ref 40) instead of B3:B5. The earlier note flagged B3:B5 (State Council of China / Taishan) as likely LHV-basis and too high for the US fleet — NG 92% vs US 85.7% HHV. RESIDUAL FLAG: B3:B5 still drive the fuel-adjustment ratios for the direct-fired curve above; on an HHV basis the boiler fuel ordering is coal > oil > NG (CIBO), opposite of B3:B5, so those ratios deserve their own review — out of scope here.
Note on B140: Dan O'Brien: US DOE AMO Steam Tip Sheet #15 'Benchmark the Fuel Cost of Steam Generation', Table 2 (Ref 40): coal boiler combustion efficiency 90.3% (HHV; boiler equipped with economizer/air preheater, 3% O2 in flue gas). Note the ordering coal > oil > NG on an HHV basis (hydrogen-rich fuels lose more latent heat up the stack, per CIBO) — the OPPOSITE of the Chinese-standard set in B3:B5, which is LHV-basis. Source: https://www.energy.gov/sites/prod/files/2014/05/f16/steam15_benchmark.pdf
Note on C140: Dan O'Brien: Same source (Ref 40), Table 2: Distillate/No.2 oil 88.7%, Residual/No.6 oil 89.6% (HHV). Midpoint 89.2% used for the EPS 'petroleum' fuel, which spans both.
Note on D140: Dan O'Brien: Same source (Ref 40), Table 2: natural gas boiler combustion efficiency 85.7% (HHV; economizer/air preheater, 3% O2). This is combustion efficiency for a well-equipped, well-tuned boiler — shell/radiation and blowdown losses (~2-4 pts) are not deducted, so the fleet-average fuel-to-steam efficiency is slightly lower (~82-84%). Replaces the 92% Chinese-standard value (B5, likely LHV) in the boiler path. Independent cross-check: >90% LHV nameplate = ~81% HHV (Chemical Processing). Source: https://www.energy.gov/sites/prod/files/2014/05/f16/steam15_benchmark.pdf
Note on C144: Dan O'Brien: 1.00 — no containment adjustment: band is boiler/hot-water duty; distribution loss handled separately (B137); benchmark not comparable (dominated by steam-system losses).
Note on C145: Dan O'Brien: 1.00 — same logic as < 100 C.
Note on C146: REVISED (T7): duty-weighted containment for the 200-500 °C direct-fired slice = fired-heater share (B152, containment ~1.0: process fluid absorbs firebox duty, so available heat ≈ delivered) + oven/dryer share x fuel-agnostic containment (B154). Replaces the flat 0.97 judgment. See T7 block notes for sources (Refs 35, 37, 42, 43).
Note on C147: REVISED (T7): same construction as C146 using the 500-1000 °C fired-heater share (B153). Replaces 1.00. Note the T6 QTR benchmark for this band (70.7%, B147) sits ABOVE the resulting blend — the sector-blended QTR data couldn't resolve the oven/furnace slice, which the paired-duty literature (Refs 35, 37, 43) puts at 40-75% delivered; this split carries that evidence explicitly.
Note on C148: Dan O'Brien: JUDGMENT (T6): 1.00 — no trim. QTR benchmark (B148, ~56%) is ABOVE the current NG blend (48.0%): the 2600 F available-heat reading (23%) plus Kermeli WHR penetration already lands below the sector-loss evidence for iron&steel (46% loss) and cement (39%). Metalcasting gas-furnace data (24-40%, Ref 35) describes small-foundry duty, a minority of band heat. If anything this band's fossil efficiency is slightly understated — flagged, not changed.
Note on B152: Dan O'Brien: PROXY (judgment): assumes these four industries' direct-fired heat is fired-heater/process-reactor duty (process fluid absorbs firebox duty directly → available heat ≈ delivered), and that band industry shares approximate the direct-fired slice's composition. Modern refinery/petchem fired heaters run 80-92% thermal efficiency with convection sections/APH (radiant-only ≈57%; +convection ≈84% per Digital Refining; conventional max ≈91-92%), consistent with treating the available-heat curve value as delivered for this slice.
Note on B153: Dan O'Brien: Same proxy as B152, using 500-1000 °C band shares.
Note on B154: Dan O'Brien: Symmetry anchor: containment losses (walls, openings, exhaust air changes, idle) are fuel-agnostic, so the gas twin of an oven suffers them on top of flue losses. = electric resistance oven delivered efficiency (Electric Process Heat B7 = 0.80) ÷ element conversion (0.99) ≈ 0.81. Literature back-up for the resulting gas-oven delivered efficiencies (~0.61 = 0.758 x 0.81): direct-fired convective dryers typically deliver 40-60%+ (Kemp, Fundamentals of Energy Analysis of Dryers, Wiley — Ref 42); gas furnace recuperative burners 60-65%, self-recuperative 70-75% at 1000 °C (Thermal Processing 2018 — Ref 43); gas heat-treat/annealing furnaces ~30% (Ref 35); DOE-assessed fuel-fired systems 30-60% (Ref 37). Plausible range 0.6-0.9.
Note on C161: Dan O'Brien: JUDGMENT: 55%. CRITICAL BASIS — the EPS treats COKING COAL AS FEEDSTOCK (non-energy use, carbon released through process-emissions accounting), so blast-furnace and coke-oven reduction energy is NOT in this heat pool. What remains is hot-stove fuel (BF gas / coke-oven gas), reheat and annealing furnaces, sinter plants and lime kilns. Of that, hot stoves are ALREADY regenerative (Cowper stoves) and lime kilns recover via preheaters — non-addressable (~45%); reheat, annealing and forging furnaces are directly retrofittable (~55%). NOTE: a first pass in the minimum-UEF file used 25% on the mistaken premise that coke fuel was inside the pool; that was corrected to 55%. Range 45-65%.
Note on B163: Dan O'Brien: Share of the four sub-sectors' >1000 °C heat for which a regenerative/recuperative burner is a meaningful lever. The four together are ~95% of band heat.
Note on B164: Dan O'Brien: JUDGMENT, typical-case (the minimum-UEF file uses 60% for the best-practice case). Anchor: a typical US multi-stage preheater/precalciner cement kiln uses ~3.2-3.6 GJ/t clinker against a theoretical ~1.75-1.85 GJ/t, i.e. ~50-55% delivered; integrated-steel hot stoves plus lime kilns are comparable. Held BELOW the best-practice 60% because this file represents the equipment actually sold in the start year. Range 0.45-0.58. This duty has already banked its recovery through process configuration (preheater tower, Cowper stoves), so it should NOT be credited at the without-WHR curve value — which at a 2600 F flue reading would wrongly imply almost no recovery at all.

## References
Reference Number | Author | Year | Document | URL | Page or Table
19 | D. Friso | 2014 | Brake Thermal Efficiency and BSFC of Diesel Engines: Mathematical Modeling and Comparison between Diesel Oil and Biodiesel Fueling | https://www.m-hikari.com/ams/ams-2014/ams-129-132-2014/frisoAMS129-132-2014-1.pdf
20 | S. Pitla, J.D. Luck, J. Werner, N. Line, S.A. Shearer | 2016 | In-field fuel use and load states of agricultural field machinery | https://www.sciencedirect.com/science/article/pii/S0168169916000041
21 | D. Troncon, L. Alberti | 2020 | Case of Study of the Electrification of a Tractor: Electric Motor Performance Requirements and Design | https://www.mdpi.com/1996-1073/13/9/2197
22 | Z. Shao, S. Anup | 2022 | Incentives for electrifying agricultural tractors in India | https://theicct.org/publication/india-hvs-evs-incentives-elec-tractors-india-oct22/
23 | O. Lagnelov et al. | 2021 | Cost analysis of autonomous battery electric field tractors in agriculture | https://pub.epsilon.slu.se/id/document/20368600
24 | J. Engstrom and O. Lagnelov | 2018 | An Autonomous Electric Powered Tractor—Simulation of All Operations on a Swedish Dairy Farm | https://www.davidpublisher.com/Public/uploads/Contribute/5ba1b8c2036b0.pdf
25 | U.S. Department of Energy | 2015 | Where the Energy Goes: Electric Cars | https://www.fueleconomy.gov/feg/atv-ev.shtml
26 | U.S. Department of Energy | 2016 | Improving Process Heating System Performance: A Sourcebook for Industry (Third Edition) | https://www.energy.gov/sites/prod/files/2016/04/f30/Improving%20Process%20Heating%20System%20Performance%20A%20Sourcebook%20for%20Industry%20Third%20Edition_0.pdf | Available-heat vs. temperature (excess-air) curve
27 | Standardization Administration of China | 2020 | GB 24500-2020 (national standard) | https://www.chinesestandard.net/PDF.aspx/GB24500-2020 | With-WHR combustion-efficiency curve
28 | K. Kermeli et al. | 2022 | Energy Efficiency (journal) — industrial efficiency-measure diffusions (Supplementary Material) | https://link.springer.com/article/10.1007/s12053-022-10071-8 | Start-year (2015) diffusion columns; burner/preheater measures
29 | International Energy Agency | 2020 | Iron and Steel Technology Roadmap: Towards more sustainable steelmaking | https://www.iea.org/reports/iron-and-steel-technology-roadmap | Steel-sector energy boundaries (incl. coke ovens & blast furnaces)
30 | Encyclopaedia Britannica | undated | Hot-blast stove (iron smelting) | https://www.britannica.com/technology/hot-blast-stove | Regenerative stoves universal on blast furnaces; blast preheated 900-1250 C
31 | Energy (journal) — iron & steel technology review | 2003 | Energy considerations of classical and new iron- and steel-making technology | https://www.sciencedirect.com/science/article/abs/pii/0360544287900703 | Integrated-plant energy split ~70% ironmaking / 20% rolling / 10% misc
32 | Thermal Processing (magazine) | undated | Efficient Gas Heating of Industrial Furnaces | https://thermalprocessing.com/efficient-gas-heating-of-industrial-furnaces/ | Burner efficiency vs temp curves: e=0.4 plug-in recuperator/central HX; e=0.6 self-recuperative burner; e=0.8 regenerative burner
33 | Digital Refining | undated | Selecting the “best” fired heater | https://www.digitalrefining.com/article/1000857/selecting-the-best-fired-heater | Refinery fired-heater efficiency by config; air preheater is an add-on convective stage (bolt-on), 57%>84%>90%+
34 | Sadoughipour et al. (Int. J. Applied Glass Science) | 2026 | Energy-Efficient Combustion Technologies and Burner Designs for Glass Melting Furnaces | https://ceramics.onlinelibrary.wiley.com/doi/10.1111/ijag.70044 | Regenerative air-fuel furnaces dominant for large float & container glass; air preheat ~1100-1350 C
35 | J.F. Schifo, J.T. Radia (for U.S. DOE ITP) | 2004 | Theoretical/Best Practice Energy Use in Metalcasting Operations | https://www.energy.gov/sites/prod/files/2013/11/f4/doebestpractice_052804.pdf | Table 19: electric reverberatory Al melting 59-76% (avg 67.5%); induction 36-65% delivered; gas reverberatory 36%
36 | U.S. Department of Energy | 2015 | Quadrennial Technology Review, Ch. 6 Technology Assessment 6I: Process Heating | https://www.energy.gov/sites/prod/files/2016/06/f32/QTR2015-6I-Process-Heating.pdf | Table 6.I.1 process-heating energy losses by industry (18-72%); electricity = 5% (325 TBtu) of process heating; steam 2,290 TBtu
37 | K. Thirumaran, S. Nimbalkar, A. Thekdi, J. Cresko (ORNL/DOE) | 2019 | Energy Implications of Electrotechnologies in Industrial Process Heating Systems (ACEEE Summer Study on Energy Efficiency in Industry) | https://energyefficiency.ornl.gov/wp-content/uploads/2020/07/0313_0466_000057.pdf | Fuel-fired systems 30-60% overall vs electrotechnologies 60-80% (500+ DOE assessments); electric steam <1% of industrial steam; plastics ~35% of PH energy electric
38 | M. Kirschen, V. Risonarta, H. Pfeifer | 2009 | Energy efficiency and the influence of gas burners to the energy related CO2 emissions of electric arc furnaces (Energy, vol. 34) | https://www.sciencedirect.com/science/article/abs/pii/S0360544209001285 | EAF balance: steel+slag = 50-70% of output energy; cooling 10-20%; off-gas 15-35%
39 | U.S. EPA (grantee final report) | undated | Optimal Operation of Electric Arc Furnaces to Minimize the Generation of Air Pollutants at the Source — Final Report | https://cfpub.epa.gov/ncer_abstracts/index.cfm/fuseaction/display.abstractDetail/abstract_id/957/report/F | EAF energy balance: product steel 57% of input, slag 10%, off-gas 20%, remainder cooling/misc
40 | U.S. DOE Advanced Manufacturing Office | 2012 | Steam Tip Sheet #15: Benchmark the Fuel Cost of Steam Generation | https://www.energy.gov/sites/prod/files/2014/05/f16/steam15_benchmark.pdf | Table 2 — boiler combustion efficiency, HHV: NG 85.7%, No.2 oil 88.7%, No.6 oil 89.6%, coal 90.3% (economizer/air preheater, 3% O2)
41 | C. McMillan, R. Boardman, M. McKellar, P. Sabharwall, M. Ruth, S. Bragg-Sitton (NREL / INL) | 2016 | Generation and Use of Thermal Energy in the U.S. Industrial Sector and Opportunities to Reduce its Carbon Emissions (NREL/TP-6A50-66743, INL/EXT-16-39680) | https://www.osti.gov/servlets/purl/1389190/ | Steam boilers + CHP ~70% of heat loads in 14 energy-intensive industries; chemicals ~40% of delivered energy via steam loops; pulp & paper ~70% steam
42 | I.C. Kemp | 2011 | Fundamentals of Energy Analysis of Dryers (Modern Drying Technology Vol. 4, Wiley) | https://application.wiley-vch.de/books/sample/3527315594_c01.pdf | Direct-fired convective dryer efficiencies; >40% delivered, better than steam-heated equivalents
43 | Thermal Processing Magazine (WS Thermal Process Technology) | 2018 | Efficient Gas Heating of Industrial Furnaces | https://thermalprocessing.com/efficient-gas-heating-of-industrial-furnaces/ | Gas furnace burner efficiency at 1000 °C: recuperative 60-65%, self-recuperative 70-75%
44 | CDP (technical guidance); Clarke Energy | 2023 | CDP Climate Change Question-level Guidance (heating-value conversion); Heating Value (HHV vs LHV) | https://guidance.cdp.net/en/guidance?cid=C8.2c ; https://www.clarke-energy.com/gas-engines/heating-value/ | LHV/HHV ≈ 0.95 for solid and liquid hydrocarbon fuels, 0.90 for gaseous; NG HHV/LHV ≈ 1.108. Basis for the HHV-consistent furnace fuel-adjustment ratios ('Combustion Efficiency' D3:D5, E3:F5)

## Electric Process Heat
Start-Year Delivered Efficiency of Electric Process Heating, 200–1000°C (U.S.)
Replaces the flat 99% "direct electric heating" assumption ('Heat pumps'!H25) for the 200-500°C and 500-1000°C bands. 99% is an electrical-to-thermal CONVERSION efficiency at the heating element; the fossil comparators on the 'Combustion Efficiency' tab are DELIVERED efficiencies (useful heat / fuel in) that include stack and containment losses. This tab puts the electric side on the same system boundary as the fossil side.
SECTION 1. Delivered efficiency by electric heating technology
Technology | Delivered efficiency | Low | High | Applicable band / basis | Source
Electric boiler / immersion resistance (fluid & steam heating) | 97% | 95% | 99% | 200-500°C only. Steam raising, fluid heating, distillation reboil. | Judgment, anchored on DOE Sourcebook 3rd ed. (2016)
Resistance oven / dryer, convection-dominated (<~675°C) | 80% | 70% | 88% | 200-500°C. Drying, curing, baking, low-temp heat treating. | Judgment, bracketed by rows 6 and 8
Resistance furnace, indirect / radiant (~700°C) | 67.5% | 59% | 76% | 500-1000°C. Heat treating, reheating, annealing, non-ferrous melting. | DOE BestPractices, Metalcasting Energy Use (2004), Table 19
Induction heating & melting (modern batch) | 65% | 36% | 70% | Mainly 500-1000°C; some 200-500°C surface/billet heating. | DOE BestPractices, Metalcasting Energy Use (2004)
Electric infrared (medium wavelength) | 60% | 50% | 90% | Both bands. Curing, drying, paper/coating, surface heating. | DOE/AMO Process Heating Sourcebook 3rd ed. (2016), Table 3
SECTION 2. Share of start-year electric heat sales by technology, within each band
No U.S. survey splits electric process heat by electrotechnology (MECS reports only "Net electricity" for process heating). These shares are judgment, informed by which industries dominate each band on the 'indst heat consumption' tab. They are the largest uncertainty on this tab — vary them in Section 4.
Temperature band | Boiler / immersion | Resistance oven | Resistance furnace | Induction | Infrared | Sum (check)
200-500°C | 55% | 30% | 0% | 5% | 10% | 100%
500-1000°C | 0% | 0% | 55% | 40% | 5% | 100%
SECTION 3. Blended start-year efficiency and unit energy factor
Temperature band | Blended efficiency | Unit energy factor (1/eff) | Prior assumption (99%) | Change in electricity per unit heat | Natural gas comparator | Electric saving vs. gas
200-500°C | 80.2% | 1.2469 | 1.0101 | 23.44% | 1.377 | 9.445%
500-1000°C | 66.13% | 1.5123 | 1.0101 | 49.72% | 1.7299 | 12.58%
SECTION 4. Cross-checks and sensitivity
Sensitivity: blended efficiency using the low and high ends of the DOE-reported technology ranges (mix held constant)
Temperature band | Low case | Central | High case | Implied loss, central
200-500°C | 73.78% | 80.2% | 86.82% | 19.8%
500-1000°C | 49.35% | 66.13% | 74.3% | 33.87%
Cross-check 1 — plausibility of the implied losses
The central cases imply 16.1% (200-500°C) and 33.9% (500-1000°C) of delivered electricity lost before it reaches the product. DOE QTR 2015 Table 6.I.1 reports process-heating energy losses within sector of 18% (petroleum refining) to 72% (forest products), ~35% across all U.S. manufacturing. Both central cases sit inside that observed range; the prior 99% assumption (1% loss) sits far outside it.
Source: DOE Quadrennial Technology Review 2015, TA 6I Industrial Process Heating Systems, Table 6.I.1
Cross-check 2 — RESOLVED (T6, see 'Combustion Efficiency' rows 142-149): is the fossil side too generous vs DOE field evidence (fuel-fired 30-60%, Ref 37; gas reverb 36% vs electric reverb 67.5%, Ref 35)?
Finding: band-weighting QTR 2015 Table 6.I.1 sector losses (Ref 36) by this file's own band shares gives delivered-eff benchmarks of ~59.5% (200-500), ~70.7% (500-1000), ~56.5% (>1000). The 500-1000 and >1000 fossil blends (61.4%, 48.0%) sit BELOW their benchmarks — already conservative — because those bands are dominated by refinery/chemical fired heaters (QTR losses 18-23%) and WHR-heavy steel/cement, not the metals-niche furnaces behind the 30-60% field range. Only 200-500 got a trim: containment 0.97 on the direct-fired slice (NG 78.7% → 74.6%). The paired metalcasting comparison (1.9x) remains valid for foundry-type duty specifically — it is a minority share of every band.
Cross-check 3 — RESOLVED (T3): the >1000 °C band previously used 'High Temp'!G4 (76.6%), a theoretical-minimum-to-actual ratio — not comparable to the delivered-energy basis used for 200-1000 °C, and it implied >1000 °C electric heat was MORE efficient than 500-1000 °C. Replaced by the delivered EAF efficiency in Section 6 below (rows 47-50); output cell SYIEUEFbIPaF!F2 repointed. 'High Temp'!G7 retained but superseded.
High Temp'!G4 sets the >1000°C electric efficiency at 76.6%, computed as the ratio of theoretical-minimum to typical EAF intensity. That is a 'distance from best practice' metric, not a delivered-energy efficiency, so it is not on the same basis as this tab or as the combustion tab. Taken at face value it makes >1000°C electric heat more efficient than 500-1000°C electric heat, which is backwards. Recommend re-deriving the >1000°C value on a delivered-energy basis. Separately, the comment on 'Heat pumps'!H25 cites ~71% for EAF while 'High Temp'!G4 computes 76.6% — these should be reconciled.
SECTION 5. Maximum-efficiency (end-state) case
The original 99% belongs here, not in the start year. It is the electrical-to-thermal conversion ceiling: what a best-available, well-insulated, fully heat-recovered electric system approaches. Keeping it as the start-year value leaves zero improvement headroom, so equipment-efficiency policy in the EPS can only improve fossil equipment — which biases the model toward the fossil pathway.
Max-efficiency conversion ceiling, 200-1000°C | 99% | Feed this to the 'Efficiency Improvements' file as the end-state target, not the start year.
Implied improvement headroom, 200-500°C | 23.44%
Implied improvement headroom, 500-1000°C | 49.72%
Housekeeping: 'Heat pumps'!H25 (99%) is retained only as the max-efficiency ceiling (Section 5). Sources for this tab are in References (refs 26, 35-41) and summarized on the About tab (2026 revision blocks). Remaining open item: cross-check 2 (A33) — fossil furnace efficiencies at top of DOE field-assessed range.
Section 6 — >1000 °C: EAF delivered efficiency (T3; replaces the theoretical-minimum ratio method)
EAF useful-heat efficiency (liquid-steel enthalpy ÷ total electrical + chemical input) | 57% | 50% | 65%
Unit energy factor, >1000 °C (= 1 / B48) | 1.7544
Note: on this basis electric >1000 °C (57%) sits below 500-1000 °C (66%), as physics suggests — the old method had it backwards. Savings vs NG at >1000 °C become ~16% (1.754 vs 2.082) rather than ~37%. Headroom to the 99% ceiling: ~42%.
Note on B6: Dan O'Brien: JUDGMENT INPUT, not a DOE-published figure. Anchored on DOE Sourcebook statement that resistance heating "efficiency can reach close to 100%"; direct immersion in the working fluid has minimal containment loss. 3 pts allowed for standby, blowdown and short-run distribution loss. Source: DOE/AMO, Improving Process Heating System Performance: A Sourcebook for Industry, 3rd ed. (2016), Resistance Heating and Melting, https://www.energy.gov/sites/prod/files/2016/04/f30/Improving%20Process%20Heating%20System%20Performance%20A%20Sourcebook%20for%20Industry%20Third%20Edition_0.pdf
Note on B7: Dan O'Brien: JUDGMENT INPUT interpolated between the immersion case (row 6) and the DOE-measured ~700C electric furnace (row 8). DOE Sourcebook notes resistance heaters relying on convection are used below 1,250F (~675C); losses at this temperature are dominated by exhaust air changes and shell conduction rather than radiation. Weakest number on this tab - flagged for replacement if better US data is found. Source context: DOE/AMO Process Heating Sourcebook 3rd ed. (2016).
Note on B8: Dan O'Brien: Source: U.S. DOE Industrial Technologies Program BestPractices, "Theoretical/Best Practice Energy Use in Metalcasting Operations" (Schifo & Radia, 2004), Table 19 "Typical Energy Consumption for Aluminum Melting Furnaces": Wet Reverberatory ELECTRIC furnace delivered energy efficiency min 59%, max 76%, average 67.5%. (Gas reverberatory equivalent averages 36%.) https://www.energy.gov/sites/prod/files/2013/11/f4/doebestpractice_052804.pdf
Note on C8: Dan O'Brien: DOE Table 19 minimum. Source: DOE BestPractices, Theoretical/Best Practice Energy Use in Metalcasting Operations (2004), https://www.energy.gov/sites/prod/files/2013/11/f4/doebestpractice_052804.pdf
Note on D8: Dan O'Brien: DOE Table 19 maximum. Source: DOE BestPractices, Theoretical/Best Practice Energy Use in Metalcasting Operations (2004), https://www.energy.gov/sites/prod/files/2013/11/f4/doebestpractice_052804.pdf
Note on B9: Dan O'Brien: Source: U.S. DOE ITP BestPractices, "Theoretical/Best Practice Energy Use in Metalcasting Operations" (2004): "The induction furnace energy efficiency is 36 to 65 percent delivered." Modern Batch Melting = 65% melt energy efficiency; older Heel Melting = 36%. Corroborated by the same report's finding that overall induction power-utilization efficiency rose from 44% to 70% between the 1950s and 1990s. 65% used as the start-year sales value (new equipment = modern batch). https://www.energy.gov/sites/prod/files/2013/11/f4/doebestpractice_052804.pdf
Note on C9: Dan O'Brien: DOE low end (heel melting). Source: DOE BestPractices, Theoretical/Best Practice Energy Use in Metalcasting Operations (2004), https://www.energy.gov/sites/prod/files/2013/11/f4/doebestpractice_052804.pdf
Note on D9: Dan O'Brien: DOE high end: overall power-utilization efficiency reached 70% by the 1990s. Source: DOE BestPractices, Theoretical/Best Practice Energy Use in Metalcasting Operations (2004), https://www.energy.gov/sites/prod/files/2013/11/f4/doebestpractice_052804.pdf
Note on B10: Dan O'Brien: Source: DOE/AMO, Improving Process Heating System Performance: A Sourcebook for Industry, 3rd ed. (2016), Table 3 "Infrared emitters by wavelength category": radiant output/efficiency 90% short (near, source up to 4,000F), 60% medium (up to 1,800F), 50% long (far, up to 1,000F). Medium-wave selected as typical for industrial curing/drying. NOTE: this is EMITTER radiant efficiency, before view-factor and workpiece absorption losses, so it is a generous upper bound on delivered efficiency. https://www.energy.gov/sites/prod/files/2016/04/f30/Improving%20Process%20Heating%20System%20Performance%20A%20Sourcebook%20for%20Industry%20Third%20Edition_0.pdf
Note on C10: Dan O'Brien: DOE Sourcebook Table 3, long/far wavelength emitters: 50%. https://www.energy.gov/sites/prod/files/2016/04/f30/Improving%20Process%20Heating%20System%20Performance%20A%20Sourcebook%20for%20Industry%20Third%20Edition_0.pdf
Note on D10: Dan O'Brien: DOE Sourcebook Table 3, short/near wavelength emitters: 90%. https://www.energy.gov/sites/prod/files/2016/04/f30/Improving%20Process%20Heating%20System%20Performance%20A%20Sourcebook%20for%20Industry%20Third%20Edition_0.pdf
Note on B15: REVISED (T4): linked to the fossil boiler-served share ('Combustion Efficiency'!F107) so both sides of the 200-500 C comparison use the same duty split by construction. Rationale for duty-matching rather than sales-matching: the EPS applies this factor to ALL band heat that switches to electricity, so the mix must represent the equipment that would serve the band's duty, not today's niche electric sales. Tension (retained deliberately): current US electric process-heat SALES in this band are ovens/IR/resistance, not boilers — electric steam is <1% of industrial steam (EIA MECS 2013, via Thirumaran et al. 2019, Ref 37) — so a sales-weighted start-year mix would have a boiler share near 15-25% and a blend ~4-6 pts lower. If the EPS start-year factor is strictly sales-of-new-equipment, prefer that lower reading; if it parameterizes fuel-switching of band heat, keep this duty-matched link.
Note on C15: Residual share (resistance ovens/dryers) so the mix always sums to 100%.
Note on D15: Dan O'Brien: Judgment. Radiant/indirect furnaces are assumed to sit in the 500-1000C band.
Note on E15: Dan O'Brien: Judgment. Limited billet/surface heating at this temperature.
Note on F15: IR share trimmed 15%→10% with the move to a duty-matched mix (IR is concentrated in curing/drying niches).
Note on B16: Dan O'Brien: Judgment. Electric boilers cannot serve this band.
Note on C16: Dan O'Brien: Judgment. Convection-dominated resistance ovens are used below ~675C per the DOE Sourcebook, so they are assigned to the 200-500C band.
Note on D16: Dan O'Brien: Judgment. Heat treating, annealing and reheat furnaces in fabricated metals, transportation equipment and foundries.
Note on E16: Dan O'Brien: Judgment. Induction heat treating, forging pre-heat and non-ferrous melting.
Note on F16: Dan O'Brien: Judgment. Limited short-wave IR at this temperature.
Note on B20: Dan O'Brien: REVISED (T2): the electric-boiler term now carries the same steam distribution loss ('Combustion Efficiency'!B137) as the fossil boiler path, keeping the system boundary symmetric. B6 remains the equipment-only efficiency.
Note on B21: Dan O'Brien: Same structure as B20 (distribution loss on boiler slice); boiler share is 0 in this band, so numerically unchanged.
Note on A31: Dan O'Brien: Source: U.S. DOE, Quadrennial Technology Review 2015, Chapter 6 Technology Assessment 6I "Industrial Process Heating Systems", Table 6.I.1 "U.S. Manufacturing Industries Ranked by Process Heating Energy Use in 2010". Percent of process heating energy lost within sector: petroleum refining 18%, chemicals 23%, forest products 72%, iron and steel 46%, food and beverage 56%, cement 39%, glass 55%, fabricated metals 36%, plastics and rubber 23%, alumina and aluminum 45%, transportation equipment 35%, foundries 46%, computers/electronics 35%, textiles 56%, machinery 34%. All manufacturing: 7,204 TBtu process heating energy, ~2,538 TBtu losses (~35%). The same table reports electricity at only 5% (325 TBtu) of U.S. manufacturing process heating energy. https://www.energy.gov/sites/prod/files/2016/06/f32/QTR2015-6I-Process-Heating.pdf
Note on B48: Dan O'Brien: Central value from EAF energy balances: US EPA final report (Ref 39) — product steel 57% of input energy, slag 10%, off-gas 20%, remainder cooling/misc. Consistent with Kirschen et al. 2009, Energy (Ref 38): steel+slag enthalpies = 50-70% of output, cooling 10-20%, off-gas 15-35%. Low/high in C48/D48 span that range (steel-only basis). Basis matches the DOE metalcasting-style delivered efficiencies used for 200-1000 °C (theoretical product energy ÷ actual input). EAF used as proxy for the whole >1000 °C electric band: iron & steel is ~39% of band heat and EAFs are the dominant electric equipment; electric glass melting and induction are the minority balance. Prior method gave 76.6% ('High Temp'!G4), which is a best-practice-proximity ratio, not a delivered efficiency.

## Mickey data
Temperature (°C) | No Waste Heat Recovery | Plug-in or Central Heat Exchanger | Recuperative Burner | Regenerative Burner | Theoretical Maximum Efficiency | Source:
0 | 99.95% | 99.46% | 99.42% | 99.97% | 99.95% | Stephen R. Mickey
10 | 99.55% | 99.18% | 99.2% | 99.81% | 99.87% | 2017
20 | 99.14% | 98.9% | 98.98% | 99.66% | 99.78% | Efficient Gas Heating of Industrial Furnaces
30 | 98.73% | 98.62% | 98.76% | 99.5% | 99.7% | https://thermalprocessing.com/efficient-gas-heating-of-industrial-furnaces/
40 | 98.33% | 98.34% | 98.54% | 99.34% | 99.62%
50 | 97.92% | 98.06% | 98.32% | 99.18% | 99.53%
60 | 97.51% | 97.78% | 98.1% | 99.03% | 99.45%
70 | 97.09% | 97.49% | 97.88% | 98.87% | 99.37%
80 | 96.68% | 97.21% | 97.66% | 98.71% | 99.28%
90 | 96.26% | 96.93% | 97.43% | 98.55% | 99.2%
100 | 95.84% | 96.64% | 97.21% | 98.39% | 99.11%
110 | 95.42% | 96.36% | 96.99% | 98.24% | 99.03%
120 | 95% | 96.07% | 96.77% | 98.08% | 98.95%
130 | 94.58% | 95.78% | 96.54% | 97.92% | 98.86%
140 | 94.15% | 95.5% | 96.32% | 97.76% | 98.78%
150 | 93.73% | 95.21% | 96.1% | 97.6% | 98.69%
160 | 93.3% | 94.92% | 95.87% | 97.44% | 98.61%
170 | 92.87% | 94.63% | 95.65% | 97.29% | 98.52%
180 | 92.44% | 94.34% | 95.43% | 97.13% | 98.44%
190 | 92.01% | 94.05% | 95.2% | 96.97% | 98.36%
200 | 91.57% | 93.76% | 94.98% | 96.81% | 98.27%
210 | 91.14% | 93.47% | 94.75% | 96.65% | 98.19%
220 | 90.7% | 93.17% | 94.53% | 96.49% | 98.1%
230 | 90.26% | 92.88% | 94.3% | 96.33% | 98.02%
240 | 89.82% | 92.59% | 94.08% | 96.17% | 97.93%
250 | 89.38% | 92.29% | 93.85% | 96.01% | 97.85%
260 | 88.93% | 92% | 93.62% | 95.85% | 97.76%
270 | 88.49% | 91.7% | 93.4% | 95.69% | 97.68%
280 | 88.04% | 91.41% | 93.17% | 95.53% | 97.59%
290 | 87.59% | 91.11% | 92.94% | 95.37% | 97.51%
300 | 87.14% | 90.81% | 92.72% | 95.21% | 97.42%
310 | 86.69% | 90.52% | 92.49% | 95.05% | 97.33%
320 | 86.23% | 90.22% | 92.26% | 94.89% | 97.25%
330 | 85.78% | 89.92% | 92.03% | 94.73% | 97.16%
340 | 85.32% | 89.62% | 91.81% | 94.57% | 97.08%
350 | 84.86% | 89.32% | 91.58% | 94.41% | 96.99%
360 | 84.4% | 89.02% | 91.35% | 94.25% | 96.91%
370 | 83.94% | 88.71% | 91.12% | 94.09% | 96.82%
380 | 83.48% | 88.41% | 90.89% | 93.93% | 96.73%
390 | 83.01% | 88.11% | 90.66% | 93.76% | 96.65%
400 | 82.54% | 87.81% | 90.43% | 93.6% | 96.56%
410 | 82.07% | 87.5% | 90.2% | 93.44% | 96.48%
420 | 81.6% | 87.2% | 89.97% | 93.28% | 96.39%
430 | 81.13% | 86.89% | 89.74% | 93.12% | 96.3%
440 | 80.66% | 86.58% | 89.51% | 92.96% | 96.22%
450 | 80.18% | 86.28% | 89.28% | 92.8% | 96.13%
460 | 79.71% | 85.97% | 89.04% | 92.63% | 96.04%
470 | 79.23% | 85.66% | 88.81% | 92.47% | 95.96%
480 | 78.75% | 85.35% | 88.58% | 92.31% | 95.87%
490 | 78.27% | 85.04% | 88.35% | 92.15% | 95.78%
500 | 77.78% | 84.73% | 88.12% | 91.98% | 95.7%
510 | 77.3% | 84.42% | 87.88% | 91.82% | 95.61%
520 | 76.81% | 84.11% | 87.65% | 91.66% | 95.52%
530 | 76.32% | 83.8% | 87.42% | 91.5% | 95.44%
540 | 75.84% | 83.49% | 87.18% | 91.33% | 95.35%
550 | 75.34% | 83.18% | 86.95% | 91.17% | 95.26%
560 | 74.85% | 82.86% | 86.72% | 91.01% | 95.17%
570 | 74.36% | 82.55% | 86.48% | 90.84% | 95.09%
580 | 73.86% | 82.23% | 86.25% | 90.68% | 95%
590 | 73.36% | 81.92% | 86.01% | 90.52% | 94.91%
600 | 72.86% | 81.6% | 85.78% | 90.35% | 94.82%
610 | 72.36% | 81.28% | 85.54% | 90.19% | 94.74%
620 | 71.86% | 80.97% | 85.31% | 90.03% | 94.65%
630 | 71.35% | 80.65% | 85.07% | 89.86% | 94.56%
640 | 70.85% | 80.33% | 84.83% | 89.7% | 94.47%
650 | 70.34% | 80.01% | 84.6% | 89.54% | 94.38%
660 | 69.83% | 79.69% | 84.36% | 89.37% | 94.3%
670 | 69.32% | 79.37% | 84.12% | 89.21% | 94.21%
680 | 68.81% | 79.05% | 83.89% | 89.04% | 94.12%
690 | 68.29% | 78.73% | 83.65% | 88.88% | 94.03%
700 | 67.78% | 78.4% | 83.41% | 88.71% | 93.94%
710 | 67.26% | 78.08% | 83.17% | 88.55% | 93.85%
720 | 66.74% | 77.76% | 82.93% | 88.38% | 93.77%
730 | 66.22% | 77.43% | 82.7% | 88.22% | 93.68%
740 | 65.7% | 77.11% | 82.46% | 88.05% | 93.59%
750 | 65.17% | 76.78% | 82.22% | 87.89% | 93.5%
760 | 64.65% | 76.46% | 81.98% | 87.72% | 93.41%
770 | 64.12% | 76.13% | 81.74% | 87.56% | 93.32%
780 | 63.59% | 75.8% | 81.5% | 87.39% | 93.23%
790 | 63.06% | 75.47% | 81.26% | 87.23% | 93.14%
800 | 62.53% | 75.14% | 81.02% | 87.06% | 93.06%
810 | 62% | 74.82% | 80.78% | 86.9% | 92.97%
820 | 61.46% | 74.49% | 80.54% | 86.73% | 92.88%
830 | 60.92% | 74.15% | 80.3% | 86.56% | 92.79%
840 | 60.39% | 73.82% | 80.05% | 86.4% | 92.7%
850 | 59.85% | 73.49% | 79.81% | 86.23% | 92.61%
860 | 59.3% | 73.16% | 79.57% | 86.07% | 92.52%
870 | 58.76% | 72.83% | 79.33% | 85.9% | 92.43%
880 | 58.22% | 72.49% | 79.09% | 85.73% | 92.34%
890 | 57.67% | 72.16% | 78.84% | 85.57% | 92.25%
900 | 57.12% | 71.82% | 78.6% | 85.4% | 92.16%
910 | 56.57% | 71.49% | 78.36% | 85.23% | 92.07%
920 | 56.02% | 71.15% | 78.11% | 85.07% | 91.98%
930 | 55.47% | 70.81% | 77.87% | 84.9% | 91.89%
940 | 54.91% | 70.48% | 77.63% | 84.73% | 91.8%
950 | 54.35% | 70.14% | 77.38% | 84.57% | 91.71%
960 | 53.8% | 69.8% | 77.14% | 84.4% | 91.62%
970 | 53.24% | 69.46% | 76.89% | 84.23% | 91.53%
980 | 52.67% | 69.12% | 76.65% | 84.06% | 91.44%
990 | 52.11% | 68.78% | 76.4% | 83.89% | 91.35%
1000 | 51.55% | 68.44% | 76.16% | 83.73% | 91.26%
1010 | 50.98% | 68.1% | 75.91% | 83.56% | 91.17%
1020 | 50.41% | 67.75% | 75.66% | 83.39% | 91.08%
1030 | 49.84% | 67.41% | 75.42% | 83.22% | 90.99%
1040 | 49.27% | 67.07% | 75.17% | 83.05% | 90.89%
1050 | 48.7% | 66.72% | 74.92% | 82.89% | 90.8%
1060 | 48.12% | 66.38% | 74.68% | 82.72% | 90.71%
1070 | 47.55% | 66.03% | 74.43% | 82.55% | 90.62%
1080 | 46.97% | 65.68% | 74.18% | 82.38% | 90.53%
1090 | 46.39% | 65.34% | 73.93% | 82.21% | 90.44%
1100 | 45.81% | 64.99% | 73.69% | 82.04% | 90.35%
1110 | 45.23% | 64.64% | 73.44% | 81.87% | 90.26%
1120 | 44.64% | 64.29% | 73.19% | 81.7% | 90.16%
1130 | 44.06% | 63.94% | 72.94% | 81.54% | 90.07%
1140 | 43.47% | 63.59% | 72.69% | 81.37% | 89.98%
1150 | 42.88% | 63.24% | 72.44% | 81.2% | 89.89%
1160 | 42.29% | 62.89% | 72.19% | 81.03% | 89.8%
1170 | 41.7% | 62.54% | 71.94% | 80.86% | 89.71%
1180 | 41.1% | 62.19% | 71.69% | 80.69% | 89.61%
1190 | 40.51% | 61.83% | 71.44% | 80.52% | 89.52%
1200 | 39.91% | 61.48% | 71.19% | 80.35% | 89.43%
1210 | 39.31% | 61.12% | 70.94% | 80.18% | 89.34%
1220 | 38.71% | 60.77% | 70.69% | 80.01% | 89.25%
1230 | 38.11% | 60.41% | 70.43% | 79.84% | 89.15%
1240 | 37.51% | 60.06% | 70.18% | 79.67% | 89.06%
1250 | 36.9% | 59.7% | 69.93% | 79.5% | 88.97%
1260 | 36.29% | 59.34% | 69.68% | 79.33% | 88.88%
1270 | 35.69% | 58.98% | 69.42% | 79.16% | 88.78%
1280 | 35.08% | 58.62% | 69.17% | 78.98% | 88.69%
1290 | 34.46% | 58.26% | 68.92% | 78.81% | 88.6%
1300 | 33.85% | 57.9% | 68.66% | 78.64% | 88.51%
1310 | 33.24% | 57.54% | 68.41% | 78.47% | 88.41%
1320 | 32.62% | 57.18% | 68.16% | 78.3% | 88.32%
1330 | 32% | 56.82% | 67.9% | 78.13% | 88.23%
1340 | 31.38% | 56.46% | 67.65% | 77.96% | 88.13%
1350 | 30.76% | 56.09% | 67.39% | 77.79% | 88.04%
1360 | 30.14% | 55.73% | 67.14% | 77.61% | 87.95%
1370 | 29.51% | 55.37% | 66.88% | 77.44% | 87.85%
1380 | 28.88% | 55% | 66.63% | 77.27% | 87.76%
1390 | 28.26% | 54.63% | 66.37% | 77.1% | 87.67%
1400 | 27.63% | 54.27% | 66.11% | 76.93% | 87.57%
1410 | 26.99% | 53.9% | 65.86% | 76.75% | 87.48%
1420 | 26.36% | 53.53% | 65.6% | 76.58% | 87.39%
1430 | 25.73% | 53.16% | 65.34% | 76.41% | 87.29%
1440 | 25.09% | 52.8% | 65.09% | 76.24% | 87.2%
1450 | 24.45% | 52.43% | 64.83% | 76.06% | 87.1%
1460 | 23.81% | 52.06% | 64.57% | 75.89% | 87.01%
1470 | 23.17% | 51.68% | 64.31% | 75.72% | 86.92%
1480 | 22.53% | 51.31% | 64.06% | 75.54% | 86.82%
1490 | 21.88% | 50.94% | 63.8% | 75.37% | 86.73%
1500 | 21.24% | 50.57% | 63.54% | 75.2% | 86.63%

## Kermeli Data
Calculations
Data from Kermeli et al. (SM) | https://link.springer.com/article/10.1007/s12053-022-10071-8#Sec10
NPV =CF0 + CF1/(1+r)1 + CF2/(1+r)2 + … + CFn/(1+r)n
r = hurdle rate = WACC + risk premium
https://capitalgains.thediff.co/p/hurdle-rates
Energy Savings & Cost of Measures from Kermeli et al.
Product / Process | Technology / Measure | 2015 Diffusion | 2030 Implementation | 2050 Implementation | Fuel Savings (GJ/t) | Elec. Savings (GJ/t) | H2 Savings (GJ/t) | Investment (€/t) | Technical lifetime (years) | Annual O&M Costs (€/t)
Primary aluminum | PFPBa | 90% | 10% | 10% | 0 | 2.8 | 0 | 2340 | 20 | 0
Primary aluminum | Optimization electrolysis controlc | 55% | 35% | 45% | 0 | 3.6 | 0 | 188 | 5 | -65
Primary aluminum | Optimization cell designc | 55% | 35% | 45% | 0 | 2.5 | 0 | 236 | 6 | 0
Secondary aluminum | Regenerative or recuperative burnerd | 30% | 25% | 50% | 2 | 0 | 0 | 14 | 20 | 0.4
Secondary aluminum | New decoating equipmentd | 0% | 15% | 60% | 0.4 | 0 | 0 | 40 | 10 | 40
Aluminum foundries | Improved process schedulinge | 60% | 39% | 40% | 1.8 | 0 | 0 | 25 | 20 | 0
Aluminum foundries | Regenerative or recuperative burnere | 50% | 5% | 30% | 4.8 | 0 | 0 | 10 | 20 | 0.7
Aluminum foundries | Liquid metal as feedstocke | 5% | 20% | 45% | 8.7 | 0 | 0 | 25 | 20 | 0
Coke oven | Programmed heatinga | 30% | 50% | 70% | 0.2 | 0 | 0 | 0.2 | 10 | 0
Coke oven | Variable speed drive on compressorsa | 30% | 50% | 70% | 0 | 0 | 0 | 0.3 | 15 | 0
Coke oven | Coal moisture controla | 30% | 50% | 70% | 0.3 | 0 | 0 | 6.5 | 10 | 0
Pig iron | Waste heat recovery blast furnace slagb | 0% | 43% | 80% | 0.4 | 0 | 0 | 54.5 | 20 | 0
Pig iron | Top gas recovery turbineb | 70% | 21% | 29% | 0 | 0.1 | 0 | 3.3 | 15 | 0.5
Pig iron | Moisture Removing Blowing Technique in Blast Furnacec | 5% | 65% | 75% | 0.2 | 0 | 0 | 2 | 15 | 0
Pig iron | Injection of pulverized coal in BFc | 5% | 45% | 95% | 0.6 | 0 | 0 | 5.4 | 20 | 1.6
Pig iron | Cogeneration (for the use of untapped coke oven gas, blast furnace gas, and basic oxygen furnace-gas in integrated steel mills)c | 5% | 20% | 50% | 0.2 | 0 | 0 | 2.8 | 20 | 0
Pig iron | Recovery of blast furnace gas | 5% | 3% | 5% | 0.1 | 0 | 0 | 1.3 | 15 | 0
Pig iron | Improved hot blast stove controlc | 25% | 30% | 45% | 0.3 | 0 | 0 | 0.3 | 5 | 0
Pig iron | Improved blast furnace controlc | 50% | 25% | 50% | 0.3 | 0 | 0 | 0.6 | 5 | 0
BF/BOF steel | Recovery of BOF and sensible heatc | 70% | 10% | 20% | 0.6 | 0 | 0 | 25.6 | 10 | 0
BF/BOF steel | Scrap preheatingc | 30% | 25% | 70% | 0.2 | 0.4 | 0 | 17.4 | 30 | 0
BF/BOF steel | Variable speed drives for flue gas control, pumps, fans in integrated steel millsc | 85% | 15% | 15% | 0 | 0.03 | 0 | 1.5 | 10 | 0
BF/BOF steel | Energy monitoring and management systemsc | 50% | 25% | 50% | 0.1 | 0.01 | 0 | 0.2 | 5 | 0
EAF steel | Ultra-high power (UHP)c | 30% | 45% | 70% | 0.1 | 0 | 0 | 9.7 | 15 | 0
EAF steel | Improving process controlc | 50% | 40% | 50% | 0.2 | 0.1 | 0 | 1.4 | 10 | -0.9
Rolled steel | Recuperative or regenerative burnerc | 40% | 50% | 60% | 0.6 | 0 | 0 | 2.9 | 10 | 0
Rolled steel | Endless Hot Rolling of Steel Sheetsc | 1% | 14% | 19% | 0.4 | 0 | 0 | 7.3 | 20 | 0
Rolled steel | Process control in hot rollingc | 30% | 50% | 70% | 0.3 | 0 | 0 | 0.8 | 10 | 0
Container glass | Batch/cullet preheatinga | 40% | 20% | 38% | 0.7 | 0 | 0 | 20 | 20 | 0
Container glass | Increase of culletsb | 55% | 27% | 30% | 1.2 | 0 | 0 | 28 | 20 | 0.8
Container glass | Low NOx burnersa | 25% | 21% | 37% | 0.3 | 0 | 0 | 3 | 20 | 0
Container glass | Optimized burningc | 30% | 39% | 65% | 0.5 | 0 | 0 | 10 | 20 | 0
Container glass | Process Control-Software and Image based controla | 50% | 30% | 50% | 0.2 | 0 | 0 | 3 | 10 | 0
Flat glass | Waste heat recoveryd | 70% | 5% | 25% | 0 | 0.3 | 0 | 10 | 20 | 0
Flat glass | Batch/cullet preheatinge | 0% | 20% | 50% | 1.1 | 0 | 0 | 20 | 20 | 0
Flat glass | Low NOx burnersa | 25% | 21% | 37% | 0.4 | 0 | 0 | 3 | 20 | 0
Flat glass | Optimized burningc | 30% | 41% | 66% | 1 | 0 | 0 | 10 | 20 | 0
Flat glass | Process Control-Software and Image based controla | 50% | 30% | 50% | 0.4 | 0 | 0 | 3 | 10 | 0
Mechanical pulp | Heat recovery (TMP, GW)a | 95% | 5% | 5% | 3.5 | 0 | 0 | 41 | 20 | 0
Mechanical pulp | Efficient refiner and pretreatment (TMP)a | 15% | 13% | 65% | 0 | 1.6 | 0 | 122 | 20 | 0
Recovered fibre pulp | High consistency pulpingb | 60% | 25% | 40% | 0 | 0 | 0 | 3 | 20 | 0
Recovered fibre pulp | Efficient screeningb | 70% | 8% | 30% | 0 | 0.1 | 0 | 6 | 20 | 0
Recovered fibre pulp | Heat recovery from bleachingb | 70% | 8% | 30% | 0 | 0 | 0 | 2 | 20 | 0
Recovered fibre pulp | Efficient disperserb | 70% | 22% | 30% | 0 | 0 | 0 | 1 | 15 | 0
Tissue paper | Efficient refinersa | 10% | 18% | 23% | 0 | 0.1 | 0 | 16 | 20 | 0
Tissue paper | Optimization of refininga | 40% | 50% | 60% | 0 | 0.1 | 0 | 1 | 20 | 0
Tissue paper | Steamboxa | 75% | 2% | 5% | 0.2 | 0 | 0 | 5 | 15 | 0
Tissue paper | Shoepressa | 70% | 6% | 10% | 0.5 | 0 | 0 | 32 | 20 | 0
Tissue paper | Heat recovery and integrationa | 65% | 18% | 32% | 0 | 1.1 | 0 | 16 | 20 | 0
Graphic paper | Efficient refinersa | 10% | 18% | 23% | 0 | 0.1 | 0 | 16 | 20 | 0
Graphic paper | Optimization of refining | 40% | 50% | 60% | 0 | 0.1 | 0 | 1 | 20 | 0
Graphic paper | Steamboxa | 75% | 2% | 5% | 0.2 | 0 | 0 | 5 | 15 | 0
Graphic paper | Shoepressa | 70% | 6% | 10% | 0.5 | 0 | 0 | 32 | 20 | 0
Graphic paper | Heat recovery and integrationa | 65% | 18% | 32% | 0 | 1.1 | 0 | 16 | 20 | 0
Board and packaging paper | Efficient refinersa | 10% | 18% | 23% | 0 | 0.1 | 0 | 16 | 20 | 0
Board and packaging paper | Optimization of refininga | 40% | 50% | 60% | 0 | 0.1 | 0 | 1 | 20 | 0
Board and packaging paper | Steamboxa | 75% | 2% | 5% | 0.2 | 0 | 0 | 5 | 15 | 0
Board and packaging paper | Shoepressa | 70% | 6% | 10% | 0.5 | 0 | 0 | 32 | 20 | 0
Board and packaging paper | Heat recovery and integrationa | 65% | 18% | 32% | 0 | 1.1 | 0 | 16 | 20 | 0
Ethylene | Advanced furnace materialsa | 20% | 30% | 55% | 1.7 | 0 | 0 | 2 | 20 | 0
Ethylene | Improving compression and separation sectionb | 20% | 18% | 28% | 1 | 0 | 0 | 1 | 20 | 0
Ethylene | Integration of a gas turbinec | 5% | 12% | 15% | 2.6 | 0 | 0 | 58 | 20 | 0
Ethylene | Improved compressorsd | 85% | 8% | 10% | 0.8 | 0 | 0 | 22 | 20 | 0
Ethylene | Utilization of flare gase | 85% | 9% | 10% | 2 | 0 | 0 | 60 | 20 | 0
Ethylene | Modern control systeme | 85% | 9% | 10% | 1.5 | 0 | 0 | 29 | 20 | 0
Soda ash | Integrated design and operationf | 50% | 25% | 40% | 2 | 0.1 | 0 | 40 | 20 | 0
Soda ash | Vertical shaft kiln for concentrated CO2 gas and reactive limef | 70% | 20% | 30% | 0.3 | 0 | 0 | 16 | 20 | 0
Soda ash | Heat integratione | 65% | 15% | 19% | 1 | 0 | 0 | 20 | 20 | 0
Soda ash | Modern control systeme | 65% | 16% | 19% | 0.4 | 0 | 0 | 10 | 20 | 0
Soda ash | Usage of CHPe | 70% | 27% | 30% | 1.8 | 0 | 0 | 36 | 30 | 0
Soda ash | Efficiency packagee | 55% | 23% | 29% | 1 | 0 | 0 | 22 | 20 | 0
Soda ash | Usage of purer feede | 55% | 27% | 30% | 0.3 | 0 | 0 | 1 | 10 | 0
Carbon black | Usage of CHPe | 90% | 10% | 10% | 6.5 | 0 | 0 | 130 | 20 | 0
Carbon black | Modern control systeme | 80% | 8% | 14% | 6.5 | 0.2 | 0 | 139 | 10 | 0
Carbon black | Optimization of black carbon separatione | 70% | 14% | 23% | 6.5 | 0.3 | 0 | 142 | 20 | 0
Methanol | Efficiency package, synthesis gas sectione | 50% | 21% | 30% | 1.8 | 0.1 | 0 | 39 | 20 | 0
Methanol | Efficiency package, methanol synthesis sectione | 50% | 27% | 37% | 1.1 | 0 | 0 | 24 | 20 | 0
Ammonia | Improved CO2 removal sectionf | 55% | 20% | 31% | 1 | 0 | 0 | 15 | 20 | 0
Ammonia | Indirect cooling of the ammonia synthesis reactorf | 55% | 20% | 31% | 0.6 | 0 | 0 | 7 | 20 | 0
Ammonia | Increasing the air preheat with waste heatf | 55% | 20% | 31% | 0.9 | 0 | 0 | 7 | 20 | 0
Ammonia | Hydrogen recovery (such as PSA) | 55% | 20% | 31% | 0.8 | 0 | 0 | 2 | 20 | 0
Ammonia | Pre-reforming | 55% | 20% | 31% | 2.3 | 0 | 0 | 16 | 20 | 0
Ammonia | Advanced process control | 30% | 30% | 55% | 0.7 | 0 | 0 | 6 | 10 | 0
Clinker | Improved raw Mill Blendinga | 30% | 40% | 70% | 0 | 0 | 0 | 4 | 20 | 0
Clinker | Use of High-Pressure Roller Pressesa | 30% | 40% | 70% | 0 | 0.1 | 0 | 11 | 20 | 0
Clinker | High Efficiency Classifiersb | 50% | 30% | 50% | 0 | 0 | 0 | 4 | 20 | 0
Clinker | Raw Meal Process Controlb | 50% | 30% | 50% | 0 | 0 | 0 | 0 | 20 | 0.1
Clinker | Energy Management and Control Systemsc | 80% | 15% | 20% | 0.2 | 0 | 0 | 0 | 10 | 0
Clinker | Kiln Combustion System Improvementsc | 95% | 5% | 5% | 0.4 | 0 | 0 | 0 | 30 | 0
Clinker | Indirect Firingc | 95% | 5% | 5% | 0.2 | 0 | 0 | 10 | 20 | 0
Clinker | Oxygen Enrichment technologyc | 95% | 5% | 5% | 0.2 | -0.1 | 0 | 6 | 20 | 0
Clinker | Preheater Shell Heat Loss Reductionc | 95% | 5% | 5% | 0.4 | 0 | 0 | 0 | 5 | 0
Clinker | Conversion to Grate Coolerc | 80% | 15% | 20% | 0.3 | 0 | 0 | 15 | 30 | 0.1
Clinker | Optimize Grate Coolerc | 70% | 30% | 30% | 0.1 | 0 | 0 | 2 | 30 | 0.1
Clinker | Low-Pressure Drop Suspension Preheatersc | 75% | 20% | 25% | 0 | 0 | 0 | 6 | 30 | 0
Clinker | Heat Recovery for Power Generation (ORC)d | 0% | 58% | 100% | 0 | 0.1 | 0 | 20 | 20 | 1
Clinker | Increase Preheater Stages (from 5 to 6)c | 90% | 8% | 10% | 0.1 | 0 | 0 | 11 | 30 | 0
Clinker | Addition of Precalciner or Upgradeb | 49% | 17% | 33% | 0.6 | 0 | 0 | 93 | 40 | -1.2
Clinker | Conversion of Long Dry Kiln to Preheater Precalcinerb | 0% | 3% | 5% | 1.2 | 0 | 0 | 93 | 40 | 0
Clinker | Use of Fly Ash, Blast Furnace Slag in Clinker (15% substitution)a | 3% | 2% | 92% | 0.3 | 0 | 0 | 3 | 30 | 0
Cement | Biomass and Wastee | 43% | 11% | 22% | -0.2 | 0 | 0 | 4 | 30 | 0
Cement | Energy Management and Process Controlb | 80% | 20% | 20% | 0 | 0 | 0 | 1 | 10 | 0
Cement | Replace ball mills with VRMsa | 30% | 35% | 68% | 0 | 0.1 | 0 | 17 | 20 | 0.2
Cement | High-Efficiency Classifiersb | 70% | 30% | 30% | 0 | 0 | 0 | 3 | 20 | 0
Cement | High efficiency motorsf | 50% | 30% | 50% | 0 | 0 | 0 | 0 | 10 | 0
Cement | Adjustable speed drives | 40% | 40% | 60% | 0 | 0 | 0 | 0 | 10 | 0
Secondary aluminum | Induction furnacesa | 10% | 20% | 90% | 3.3 | -2.1 | 0 | 165 | 20 | 0
Aluminum foundries | Induction furnacesa,b | 10% | 20% | 90% | 5.7 | -3.6 | 0 | 165 | 20 | 0
Primary aluminum | Inert Anodesc | 0% | 5% | 90% | 0 | 3.6 | 0 | 86 | 20 | 0
Primary aluminum | Wetted Cathodec | 0% | 5% | 90% | 0 | 7.3 | 0 | 524 | 20 | 0
Primary aluminum | Lower the electrolysis temperatured | 0% | 5% | 100% | 0 | 4.5 | 0 | 0 | 10 | 75
Rolled steel | Integration of casting and rolling (thin slab strip casting)a | 15% | 65% | 75% | 0.7 | 0 | 0 | 7 | 20 | 0
BF/BOF steel | DR electrolysis (Ulcowin, Siderwin, Ulcolysis)b | 0% | 0% | 100% | 18.9 | -12.7 | 0 | 464 | 20 | 0
BF/BOF steel | DR RES H2+EAFb | 0% | 0% | 100% | 15.2 | 0.8 | -6.9 | 266 | 20 | 0
Coke oven | Coke dry quenchingc | 0% | 3% | 100% | 1.4 | 0 | 0 | 44 | 18 | 0
Pig iron | Top gas recyclingc | 0% | 9% | 99% | 1.2 | 0 | 0 | 87 | 20 | 0
Container glass | Electric meltersa | 1% | 9% | 79% | 5.2 | -2.9 | 0 | 300 | 20 | 0
Container glass | Fast response | 0% | 18% | 48% | 0.45 | 0.1 | 0 | 10 | 10 | 0
Flat glass | Electric meltersa | 1% | 9% | 79% | 7.5 | -2.9 | 0 | 300 | 20 | 0
Flat glass | Fast response | 0% | 18% | 48% | 0.86 | -0.1 | 0 | 10 | 10 | 0
Chemical pulp | Black liquor gasificationa | 0% | 9% | 79% | 0 | 2 | 0 | 508 | 20 | 5.4
Chemical pulp | H2 boilers | 0% | 10% | 100% | 10.9 | 0 | -8.6 | 54 | 25 | 1.2
Chemical pulp | High temperature heat pump | 0% | 10% | 100% | 10.9 | -2 | 0 | 722 | 15 | 0
Mechanical pulp | Enzymatic pre-treatmentb | 0% | 14% | 80% | 0 | 1.9 | 0 | 501 | 15 | 3.2
Mechanical pulp | High efficiency grinding GWb | 0% | 46% | 100% | 0 | 2.6 | 0 | 407 | 5 | 0
Mechanical pulp | H2 boilers | 0% | 10% | 100% | 2 | 0 | -1.6 | 10 | 25 | 0.2
Mechanical pulp | High temperature heat pump | 0% | 10% | 100% | 2 | -0.4 | 0 | 132 | 15 | 0
Recovered fibre pulp | De-Inking flotation optimizationb | 0% | 70% | 100% | 0 | 0.1 | 0 | 1 | 15 | 0
Recovered fibre pulp | H2 boilers | 0% | 10% | 100% | 0.5 | 0 | -0.4 | 2.6 | 25 | 0.1
Recovered fibre pulp | High temperature heat pump | 0% | 10% | 100% | 0.5 | -0.1 | 0 | 35 | 15 | 0
Tissue paper | Chemical modification of fibresa | 0% | 9% | 80% | 0.2 | 0.16 | 0 | 17 | 20 | 3.5
Tissue paper | New drying techniquesb | 0% | 6% | 96% | 0.7 | 0 | 0 | 91 | 20 | 0
Tissue paper | Electric boilers | 0% | 1% | 7% | 7.3 | -5.5 | 0 | 53 | 15 | 0
Tissue paper | H2 boilers | 0% | 10% | 100% | 7.3 | 0 | -5.7 | 36 | 25 | 0.8
Tissue paper | Industrial mechanical vapor recompression (MVR) | 0% | 1% | 5% | 7.3 | -1.4 | 0 | 77 | 15 | 0
Tissue paper | High temperature heat pump | 0% | 9% | 88% | 7.3 | -1.4 | 0 | 480 | 15 | 0
Graphic paper | Chemical modification of fibresa | 0% | 9% | 80% | 0.2 | 0.16 | 0 | 17 | 20 | 3.5
Graphic paper | New drying techniquesb | 0% | 6% | 96% | 0.7 | 0 | 0 | 91 | 20 | 0
Graphic paper | Electric boilers | 0% | 1% | 7% | 7.6 | -5.7 | 0 | 55 | 15 | 0
Graphic paper | H2 boilers | 0% | 10% | 100% | 7.6 | 0 | -6 | 37 | 25 | 0.8
Graphic paper | Industrial mechanical vapor recompression (MVR) | 0% | 1% | 5% | 7.6 | -1.4 | 0 | 80 | 15 | 0
Graphic paper | High temperature heat pump | 0% | 9% | 88% | 7.6 | -1.4 | 0 | 500 | 15 | 0
Graphic paper | Chemical modification of fibres | 0% | 9% | 80% | 0.2 | 0.16 | 0 | 17 | 20 | 3.5
Board and packaging paper | New drying techniquesb | 0% | 6% | 96% | 0.7 | 0 | 0 | 91 | 20 | 0
Board and packaging paper | Electric boilers | 0% | 1% | 7% | 5.1 | -3.9 | 0 | 37 | 15 | 0
Board and packaging paper | H2 boilers | 0% | 10% | 100% | 5.1 | 0 | -4.1 | 25 | 25 | 0.6
Board and packaging paper | Industrial mechanical vapor recompression (MVR) | 0% | 1% | 5% | 5.1 | -1 | 0 | 54 | 15 | 0
Board and packaging paper | High temperature heat pump | 0% | 9% | 88% | 5.1 | -1 | 0 | 340 | 15 | 0
Clinker | Thermal plasma torchesa,c | 0% | 0% | 80% | 3.6 | -2.9 | 0 | 84 | 20 | -5.6
Clinker | Hydrogenb,c | 0% | 0% | 80% | 3.6 | 0 | -3.6 | 2 | 20 | 0
Cement | Blended Cement (70% BFS)d | 0% | 11% | 100% | 1.8 | -0.1 | 0 | 6 | 30 | 0
Ammonia | Low carbon ammonia (H2 as feedstock) | 0% | 10% | 100% | 9.4 | -5.5 | 0 | 489 | 30 | 0
Ammonia | Electric boilers | 0% | 10% | 100% | 0 | -3.7 | 0 | 0 | 15 | 0
Ammonia | H2 boilers | 0% | 10% | 100% | 0 | 0 | -3.8 | 0 | 25 | 0
Ammonia | High temperature heat pump | 0% | 0% | 0% | 0 | -0.9 | 0 | 0 | 15 | 0
Ethylene | Low carbon ethylene (H2 as feedstock) | 0% | 10% | 100% | 30.1 | -31.6 | 0 | 418 | 30 | 0
Ethylene | Electric boilers | 0% | 10% | 100% | 0 | -1.3 | 0 | 0 | 15 | 0
Ethylene | H2 boilers | 0% | 10% | 100% | 0 | 0 | -1.3 | 0 | 25 | 0
Ethylene | High temperature heat pump | 0% | 0% | 0% | 0 | -0.3 | 0 | 0 | 15 | 0
Methanol | Low carbon methanol (H2 as feedstock) | 0% | 10% | 100% | 9.9 | -4.8 | 0 | 101 | 30 | 0
Methanol | Electric boilers | 0% | 10% | 100% | 0 | -1.7 | 0 | 0 | 15 | 0
Methanol | H2 boilers | 0% | 10% | 100% | 0 | 0 | -1.8 | 0 | 25 | 0
Methanol | High temperature heat pumps | 0% | 0% | 0% | 0 | -0.4 | 0 | 0 | 15 | 0
Soda ash | Electric boilers | 0% | 0% | 0% | 11.2 | -9.6 | 0 | 92 | 15 | 0
Soda ash | H2 boilers | 0% | 7% | 70% | 11.2 | 0 | -10 | 62 | 25 | -10
Soda ash | Industrial mechanical vapor recompression (MVR) | 0% | 3% | 30% | 11.2 | -2.1 | 0 | 118 | 15 | 0
Soda ash | High temperature heat pump | 0% | 4% | 40% | 11.2 | -2.4 | 0 | 841 | 15 | 0
Note on B12: Dan O'Brien: Scoped to NEW-EQUIPMENT (efficiency standards) side per burner vs. plug-in/central-HX split — exclude from WHR retrofit lever capital cost equation.
Note on B15: Dan O'Brien: Scoped to NEW-EQUIPMENT (efficiency standards) side per burner vs. plug-in/central-HX split — exclude from WHR retrofit lever capital cost equation.
Note on B34: Dan O'Brien: Scoped to NEW-EQUIPMENT (efficiency standards) side per burner vs. plug-in/central-HX split — exclude from WHR retrofit lever capital cost equation.

## indst heat consumption
|  | Temperature mapping |  |  |  |  | Share of all energy for heat at various temp bands
Industry Category | Share of all industry boiler/nonboiler heat | < 100°C | 100-200°C | 200-500°C | 500-1000°C | > 1000°C | < 100°C | 100-200°C | 200-500°C | 500-1000°C | > 1000°C | QTR PH loss share (Ref 36)
agriculture and forestry 01T03 | 4.109% | 100% | 0% | 0% | 0% | 0% | 18.63% | 0% | 0% | 0% | 0% | 39%
coal mining 05 | 0% | 100% | 0% | 0% | 0% | 0% | 0% | 0% | 0% | 0% | 0% | 39%
oil and gas extraction 06 | 4.081% | 7.692% | 25.21% | 53.21% | 13.89% | 0% | 1.423% | 5.473% | 5.537% | 7.022% | 0% | 18%
other mining and quarrying 07T08 | 2.308% | 100% | 0% | 0% | 0% | 0% | 10.46% | 0% | 0% | 0% | 0% | 39%
food beverage and tobacco 10T12 | 9.759% | 23.33% | 25.56% | 51.11% | 0% | 0% | 10.32% | 13.27% | 12.72% | 0% | 0% | 56%
textiles apparel and leather 13T15 | 0.3206% | 47.27% | 17.58% | 35.15% | 0% | 0% | 0.687% | 0.2997% | 0.2874% | 0% | 0% | 56%
wood products 16 | 5.85% | 11.76% | 29.41% | 58.82% | 0% | 0% | 3.12% | 9.154% | 8.777% | 0% | 0% | 72%
pulp paper and printing 17T18 | 17.09% | 34.67% | 20.44% | 41.56% | 3.333% | 0% | 26.86% | 18.59% | 18.12% | 7.059% | 0% | 72%
refined petroleum and coke 19 | 10.7% | 7.692% | 25.21% | 53.21% | 13.89% | 0% | 3.73% | 14.35% | 14.51% | 18.41% | 0% | 18%
chemicals 20 | 24.34% | 7.692% | 25.21% | 53.21% | 13.89% | 0% | 8.489% | 32.65% | 33.03% | 41.89% | 0% | 23%
rubber and plastic products 22 | 1.058% | 7.692% | 25.21% | 53.21% | 13.89% | 0% | 0.3689% | 1.419% | 1.435% | 1.82% | 0% | 23%
glass and glass products 231 | 1.485% | 0% | 0% | 1.282% | 6.41% | 92.31% | 0% | 0% | 0.04857% | 1.18% | 11.56% | 55%
cement and other nonmetallic minerals 239 | 4.514% | 4.396% | 0% | 4.212% | 21.06% | 70.33% | 0.8996% | 0% | 0.485% | 11.78% | 26.76% | 39%
iron and steel 241 | 4.776% | 0.565% | 0.3766% | 1.13% | 1.883% | 96.05% | 0.1223% | 0.09571% | 0.1376% | 1.114% | 38.67% | 46%
other metals 242 | 2.778% | 0% | 19.79% | 41.67% | 10.42% | 28.13% | 0% | 2.925% | 2.952% | 3.585% | 6.586% | 45%
metal products except machinery and vehicles 25 | 2.661% | 10% | 6.667% | 15.42% | 10.42% | 57.5% | 1.206% | 0.9436% | 1.046% | 3.434% | 12.9% | 36%
computers and electronics 26 | 0.203% | 32.56% | 6.977% | 17.44% | 17.44% | 25.58% | 0.2997% | 0.07535% | 0.09031% | 0.4387% | 0.4378% | 35%
appliances and electrical equipment 27 | 0.2778% | 32.56% | 6.977% | 17.44% | 17.44% | 25.58% | 0.4101% | 0.1031% | 0.1236% | 0.6004% | 0.5991% | 35%
other machinery 28 | 0.3313% | 32.56% | 6.977% | 17.44% | 17.44% | 25.58% | 0.4889% | 0.1229% | 0.1474% | 0.7158% | 0.7143% | 34%
road vehicles 29 | 0.3206% | 41.86% | 13.18% | 26.36% | 0% | 18.6% | 0.6084% | 0.2247% | 0.2155% | 0% | 0.5027% | 35%
nonroad vehicles 30 | 0.203% | 41.86% | 13.18% | 26.36% | 0% | 18.6% | 0.3853% | 0.1423% | 0.1365% | 0% | 0.3184% | 35%
other manufacturing 31T33 | 0.4445% | 32.56% | 6.977% | 17.44% | 17.44% | 25.58% | 0.6561% | 0.165% | 0.1977% | 0.9606% | 0.9585% | 39%
energy pipelines and gas processing 352T353 | 0% | 100% | 0% | 0% | 0% | 0% | 0% | 0% | 0% | 0% | 0% | 39%
water and waste 36T39 | 0.06411% | 100% | 0% | 0% | 0% | 0% | 0.2907% | 0% | 0% | 0% | 0% | 39%
construction 41T43 | 2.323% | 100% | 0% | 0% | 0% | 0% | 10.53% | 0% | 0% | 0% | 0% | 39%
* from indst/BPFUbIP file
Note on N3: Dan O'Brien: T6: Process-heating energy losses within sector, US DOE QTR 2015 Table 6.I.1 (Ref 36), mapped to this file's industry rows. Direct matches: food&bev 56%, textiles 56%, forest products 72% (wood + pulp/paper), refining 18%, chemicals 23%, plastics/rubber 23%, glass 55%, cement 39%, iron&steel 46%, alumina/aluminum 45% (other metals), fabricated metals 36% (metal products), computers/electronics 35%, machinery 34%, transport equipment 35%, Other Mfg 39%. Proxies flagged in individual cell notes. Used by the delivered-efficiency benchmark on 'Combustion Efficiency' rows 142-148.
Note on N4: Dan O'Brien: Non-manufacturing (agriculture/forestry): QTR 'Other Mfg' 39% used as proxy.
Note on N5: Dan O'Brien: Non-manufacturing (coal mining): 'Other Mfg' proxy; zero heat share, no effect.
Note on N6: Dan O'Brien: Oil & gas extraction: petroleum refining (18%) used as proxy — same fired-heater equipment class.
Note on N7: Dan O'Brien: Non-manufacturing (mining): 'Other Mfg' proxy.
Note on N10: Dan O'Brien: Forest products 72%. CAVEAT: dominated by biomass/black-liquor recovery boilers and steam systems, not NG furnace containment — biases the 200-500 C benchmark low. See 'Combustion Efficiency' C146 note.
Note on N11: Dan O'Brien: Forest products 72% — same caveat as wood products (N10).
Note on N26: Dan O'Brien: Non-manufacturing: 'Other Mfg' proxy; zero heat share.
Note on N27: Dan O'Brien: Non-manufacturing: 'Other Mfg' proxy.
Note on N28: Dan O'Brien: Non-manufacturing (construction): 'Other Mfg' proxy.

## SYIEUEFbIPaF
Unit: dimensionless | <100 °C | 100-200 °C | 200-500 °C | 500-1000 °C | >1000 °C | Cooling | Machine Drive | Other process | Facility HVAC | Facility Lighting | Other nonprocess
electricity if | 0.27027 | 0.44843 | 1.2469 | 1.5123 | 1.7544 | 0.19019 | 1.1975 | 1.6393 | 0.28571 | 1.1722 | 1.4079
hard coal if | 1.149 | 1.1767 | 1.3229 | 1.6895 | 2.0182 | 0.89744 | 2.5 | 1.6393 | 1.149 | 3.3492 | 3.2788
natural gas if | 1.1765 | 1.2048 | 1.377 | 1.7299 | 2.0439 | 0.89744 | 2.5 | 1.6393 | 1.1765 | 3.3492 | 3.2788
biomass if | 1.149 | 1.1767 | 1.3229 | 1.6895 | 2.0182 | 0.89744 | 2.5 | 1.6393 | 1.149 | 3.3492 | 3.2788
petroleum diesel if | 1.1258 | 1.1529 | 1.3207 | 1.6554 | 1.9961 | 0.89744 | 2.5 | 1.6393 | 1.1258 | 3.3492 | 3.2788
heat if | 1.05 | 1.05 | 1.05 | 1.05 | 1.05 | 0.89744 | 2.5 | 1.6393 | 1.05 | 3.3492 | 3.2788
crude oil if | 1.1258 | 1.1529 | 1.3207 | 1.6554 | 1.9961 | 0.89744 | 2.5 | 1.6393 | 1.1258 | 3.3492 | 3.2788
heavy or residual fuel oil if | 1.1258 | 1.1529 | 1.3207 | 1.6554 | 1.9961 | 0.89744 | 2.5 | 1.6393 | 1.1258 | 3.3492 | 3.2788
LPG propane or butane if | 1.1765 | 1.2048 | 1.377 | 1.7299 | 2.0439 | 0.89744 | 2.5 | 1.6393 | 1.1765 | 3.3492 | 3.2788
hydrogen if | 1.1765 | 1.2048 | 1.377 | 1.7299 | 2.0439 | 0.89744 | 2.5 | 1.6393 | 1.1765 | 3.3492 | 3.2788
Note on D2: CHANGED (2026 revision). Previously ='Heat pumps'!H27 = 1.010 (flat 99% element-conversion efficiency — wrong system boundary vs the fossil rows). Now a technology-mix-weighted DELIVERED efficiency from DOE sources: see 'Electric Process Heat' (sources, sensitivity; all cross-checks examined and documented — see A29-A37 there and 'Combustion Efficiency' T6 block rows 142-149).
Note on E2: CHANGED (2026 revision). Previously ='Heat pumps'!H27 = 1.010 (flat 99% element-conversion efficiency — wrong system boundary vs the fossil rows). Now a technology-mix-weighted DELIVERED efficiency from DOE sources: see 'Electric Process Heat' (sources, sensitivity; all cross-checks examined and documented — see A29-A37 there and 'Combustion Efficiency' T6 block rows 142-149).
Note on F2: CHANGED (T3). Previously ='High Temp'!G7 = 1.306, derived from a theoretical-minimum-to-actual intensity ratio (76.6%, 'High Temp'!G4) — a best-practice-proximity metric, not a delivered efficiency, and inconsistent with the delivered basis used for 200-1000 °C. Now links to the EAF delivered-efficiency block on 'Electric Process Heat' (Section 6): 57% useful heat → factor 1.754. Sources: US EPA EAF energy balance (steel 57% of input); Kirschen et al. 2009 (Refs 38-39).