## About
BHNVFEAL BAU Historical New Vehicle Fuel Economy After Lifetime
Sources: | BAU New Vehicle Fuel Economy
For sources and calculations, see the variable BNVFE.
LDVs
EIA
2008
Annual Energy Outlook 2008
https://www.eia.gov/outlooks/archive/aeo08/index.html
Tables 35, 49, 55
Perc Reduction in Fuel Use for Electricity
For sources and calculations, see the variable PTFURfE.
Perc of Electricity Use for Plug-In Hybrid Vehicles
For source, see the variable BPoEFUbVT.
Vehicle Lifetimes
For sources and calculations, see the variable AVL.
Efficiency modifiers for LPG and hydrogen vehicles
See the variable BNVFE
Notes
To estimate the BAU New Vehicle Fuel Economy in historical years (up to one
vehicle lifetime before the first simulated year of the model run), we use
a somewhat simplified approach. We linearly extrapolate backwards from
the future year values in BNVFE, using the entire period (2016-2050) as the
basis for extrapolation. We adjust the Y-intercept of the extrapolated
line when needed to avoid any discontinuity.
More than one vehicle lifetime into
the model run, the model will have switched
over to using data from retiring vehicles that were added during the
model run itself and no longer needs to reference the historical input data
in this variable. However, we include values in this variable out to
2050 to make the process of updating the model's start year
simpler (since no updates to this variable will be needed).
Historical fuel economies are estimated for vehicle type / technology
combinations that did not exist in those years, such as battery
electric HDVs in 1988. This is simply for consistency of formulas
and will not cause any problems, as there are no such vehicles to
be retired during the model run.
For the following vehicle types, we instead use values directly from SYFAFE, which results in
energy consumption that more closely matches EIA's AEO trajectory: freight LDVs, passenger HDVs, freight HDVs, passenger ships, passenger motorbikes.

## BNVFE
This tab contains BAU New Vehicle Fuel Economy (BNVFE) data for the primary
vehicle technology for each vehicle/cargo combination. This is the technology
from which the BAU new vehicle fuel economies of the other technologies
are calculated.
BAU New Vehicle Fuel Economy (from BNVFE variable)
vehicle type | cargo type |  | 2020 | 2021 | 2022 | 2023 | 2024 | 2025 | 2026 | 2027 | 2028 | 2029 | 2030 | 2031 | 2032 | 2033 | 2034 | 2035 | 2036 | 2037 | 2038 | 2039 | 2040 | 2041 | 2042 | 2043 | 2044 | 2045 | 2046 | 2047 | 2048 | 2049 | 2050
LDVs | psgr | gasoline vehicle | 0.00040104 | 0.00041544 | 0.00042325 | 0.00042842 | 0.00043224 | 0.00043662 | 0.00044074 | 0.0004413 | 0.00044139 | 0.00044144 | 0.00044252 | 0.00044258 | 0.00044263 | 0.00044264 | 0.00044289 | 0.00044235 | 0.00044181 | 0.00044152 | 0.00044142 | 0.00044095 | 0.00044065 | 0.00044046 | 0.00044017 | 0.00043992 | 0.00043981 | 0.00043981 | 0.0004396 | 0.00043946 | 0.0004392 | 0.00043914 | 0.0004391
LDVs | frgt | gasoline vehicle | 0.00011579 | 0.0001159 | 0.00011539 | 0.00011536 | 0.00011556 | 0.00011619 | 0.00011676 | 0.00011709 | 0.00011618 | 0.00011591 | 0.00011554 | 0.00011497 | 0.00011418 | 0.00011321 | 0.00011236 | 0.0001114 | 0.00011074 | 0.00010995 | 0.00010949 | 0.00010914 | 0.00010884 | 0.00010859 | 0.00010834 | 0.00010816 | 0.000108 | 0.00010784 | 0.00010772 | 0.00010749 | 0.00010726 | 0.00010704 | 0.00010683
HDVs | psgr | diesel vehicle | 0.00098533 | 0.0009988 | 0.0010145 | 0.0010339 | 0.0010578 | 0.0010856 | 0.0011155 | 0.0011464 | 0.0011622 | 0.0011852 | 0.0012048 | 0.0012221 | 0.0012324 | 0.0012337 | 0.0012347 | 0.0012348 | 0.0012353 | 0.0012357 | 0.0012358 | 0.0012357 | 0.0012357 | 0.0012357 | 0.0012357 | 0.0012356 | 0.0012357 | 0.0012359 | 0.0012359 | 0.0012362 | 0.0012367 | 0.0012373 | 0.001238
HDVs | frgt | diesel vehicle | 0.00072928 | 0.00073925 | 0.00075086 | 0.0007652 | 0.00078295 | 0.00080346 | 0.00082562 | 0.00084852 | 0.00086018 | 0.00087724 | 0.0008917 | 0.00090454 | 0.00091217 | 0.00091312 | 0.00091384 | 0.00091392 | 0.00091429 | 0.00091459 | 0.00091467 | 0.00091456 | 0.00091455 | 0.00091456 | 0.00091457 | 0.00091451 | 0.00091457 | 0.00091471 | 0.0009147 | 0.00091495 | 0.00091534 | 0.00091577 | 0.00091627
aircraft | psgr | diesel vehicle | 0.00046617 | 0.00047399 | 0.00047625 | 0.00047963 | 0.00048472 | 0.00048856 | 0.00049189 | 0.00049507 | 0.00049828 | 0.00050142 | 0.00050473 | 0.00050817 | 0.00051182 | 0.00051567 | 0.00051961 | 0.00052372 | 0.00052782 | 0.00053192 | 0.00053596 | 0.00053989 | 0.00054375 | 0.00054758 | 0.00055141 | 0.00055529 | 0.00055904 | 0.00056268 | 0.00056626 | 0.00056977 | 0.00057342 | 0.00057704 | 0.00058064
aircraft | frgt | diesel vehicle | 0.00012003 | 0.00012204 | 0.00012262 | 0.00012349 | 0.0001248 | 0.00012579 | 0.00012665 | 0.00012747 | 0.00012829 | 0.0001291 | 0.00012995 | 0.00013084 | 0.00013178 | 0.00013277 | 0.00013379 | 0.00013484 | 0.0001359 | 0.00013695 | 0.000138 | 0.00013901 | 0.00014 | 0.00014099 | 0.00014197 | 0.00014297 | 0.00014394 | 0.00014487 | 0.0001458 | 0.0001467 | 0.00014764 | 0.00014857 | 0.0001495
rail | psgr | diesel vehicle | 0.00038869 | 0.00038836 | 0.00038811 | 0.00038794 | 0.0003878 | 0.00038769 | 0.00038756 | 0.00038743 | 0.00038742 | 0.00038739 | 0.00038727 | 0.00038728 | 0.00038723 | 0.0003872 | 0.00038713 | 0.0003871 | 0.00038702 | 0.00038693 | 0.00038684 | 0.00038675 | 0.00038663 | 0.00038651 | 0.00038638 | 0.00038624 | 0.00038608 | 0.00038591 | 0.00038574 | 0.00038556 | 0.00038536 | 0.00038513 | 0.00038488
rail | psgr | battery electric vehicle | 0.001249 | 0.001248 | 0.0012472 | 0.0012466 | 0.0012462 | 0.0012458 | 0.0012454 | 0.001245 | 0.001245 | 0.0012449 | 0.0012445 | 0.0012445 | 0.0012444 | 0.0012442 | 0.001244 | 0.0012439 | 0.0012437 | 0.0012434 | 0.0012431 | 0.0012428 | 0.0012424 | 0.001242 | 0.0012416 | 0.0012412 | 0.0012407 | 0.0012401 | 0.0012396 | 0.001239 | 0.0012383 | 0.0012376 | 0.0012368
rail | frgt | diesel vehicle | 0.0034894 | 0.003512 | 0.0035348 | 0.0035577 | 0.0035808 | 0.003604 | 0.0036274 | 0.0036509 | 0.0036746 | 0.0036984 | 0.0037224 | 0.0037466 | 0.0037709 | 0.0037953 | 0.0038199 | 0.0038447 | 0.0038696 | 0.0038947 | 0.00392 | 0.0039454 | 0.003971 | 0.0039968 | 0.0040227 | 0.0040488 | 0.0040751 | 0.0041015 | 0.0041281 | 0.0041549 | 0.0041818 | 0.0042089 | 0.0042362
ships | psgr | diesel vehicle | 1.0049e-05 | 1.0049e-05 | 1.0049e-05 | 1.0049e-05 | 1.0049e-05 | 1.0049e-05 | 1.0049e-05 | 1.0049e-05 | 1.0049e-05 | 1.0049e-05 | 1.0049e-05 | 1.0049e-05 | 1.0049e-05 | 1.0049e-05 | 1.0049e-05 | 1.0049e-05 | 1.0049e-05 | 1.0049e-05 | 1.0049e-05 | 1.0049e-05 | 1.0049e-05 | 1.0049e-05 | 1.0049e-05 | 1.0049e-05 | 1.0049e-05 | 1.0049e-05 | 1.0049e-05 | 1.0049e-05 | 1.0049e-05 | 1.0049e-05 | 1.0049e-05
ships | frgt | diesel vehicle | 0.0049715 | 0.0049715 | 0.0049715 | 0.0049715 | 0.0049715 | 0.0049715 | 0.0049715 | 0.0049715 | 0.0049715 | 0.0049715 | 0.0049715 | 0.0049715 | 0.0049715 | 0.0049715 | 0.0049715 | 0.0049715 | 0.0049715 | 0.0049715 | 0.0049715 | 0.0049715 | 0.0049715 | 0.0049715 | 0.0049715 | 0.0049715 | 0.0049715 | 0.0049715 | 0.0049715 | 0.0049715 | 0.0049715 | 0.0049715 | 0.0049715
motorbikes | psgr | gasoline vehicle | 0.0011107 | 0.0011107 | 0.0011107 | 0.0011107 | 0.0011107 | 0.0011107 | 0.0011107 | 0.0011107 | 0.0011107 | 0.0011107 | 0.0011107 | 0.0011107 | 0.0011107 | 0.0011107 | 0.0011107 | 0.0011107 | 0.0011107 | 0.0011107 | 0.0011107 | 0.0011107 | 0.0011107 | 0.0011107 | 0.0011107 | 0.0011107 | 0.0011107 | 0.0011107 | 0.0011107 | 0.0011107 | 0.0011107 | 0.0011107 | 0.0011107
motorbikes | frgt | gasoline vehicle | 0 | 0 | 0 | 0 | 0 | 0 | 0 | 0 | 0 | 0 | 0 | 0 | 0 | 0 | 0 | 0 | 0 | 0 | 0 | 0 | 0 | 0 | 0 | 0 | 0 | 0 | 0 | 0 | 0 | 0 | 0
All passenger LDVs
Fuel Economy (thing*miles/BTU) | 2020 | 2021 | 2022 | 2023 | 2024 | 2025 | 2026 | 2027 | 2028 | 2029 | 2030 | 2031 | 2032 | 2033 | 2034 | 2035 | 2036 | 2037 | 2038 | 2039 | 2040 | 2041 | 2042 | 2043 | 2044 | 2045 | 2046 | 2047 | 2048 | 2049 | 2050
battery electric vehicle | 0.0013016 | 0.0012927 | 0.0012869 | 0.0012797 | 0.0012723 | 0.0012689 | 0.0012656 | 0.0012602 | 0.0012562 | 0.0012527 | 0.0012501 | 0.0012487 | 0.0012468 | 0.0012459 | 0.0012455 | 0.0012451 | 0.0012442 | 0.0012437 | 0.0012434 | 0.0012431 | 0.0012427 | 0.0012426 | 0.0012425 | 0.0012424 | 0.0012424 | 0.0012425 | 0.0012425 | 0.0012424 | 0.0012423 | 0.0012422 | 0.0012422
natural gas vehicle | 0.0003803 | 0.00039477 | 0.00040318 | 0.00040861 | 0.00041215 | 0.00041614 | 0.00041865 | 0.00041872 | 0.00041846 | 0.00041825 | 0.00041892 | 0.00041874 | 0.0004185 | 0.00041826 | 0.00041829 | 0.00041762 | 0.00041688 | 0.00041641 | 0.00041613 | 0.00041551 | 0.00041504 | 0.00041462 | 0.00041413 | 0.00041366 | 0.00041331 | 0.00041306 | 0.00041264 | 0.00041223 | 0.0004117 | 0.00041135 | 0.00041101
gasoline vehicle | 0.00040104 | 0.00041544 | 0.00042325 | 0.00042842 | 0.00043224 | 0.00043662 | 0.00044074 | 0.0004413 | 0.00044139 | 0.00044144 | 0.00044252 | 0.00044258 | 0.00044263 | 0.00044264 | 0.00044289 | 0.00044235 | 0.00044181 | 0.00044152 | 0.00044142 | 0.00044095 | 0.00044065 | 0.00044046 | 0.00044017 | 0.00043992 | 0.00043981 | 0.00043981 | 0.0004396 | 0.00043946 | 0.0004392 | 0.00043914 | 0.0004391
diesel vehicle | 0.00042165 | 0.00043038 | 0.0004342 | 0.00043756 | 0.00043968 | 0.00044461 | 0.00044496 | 0.00044387 | 0.00044338 | 0.00044271 | 0.00044205 | 0.00044135 | 0.00044074 | 0.00044005 | 0.0004396 | 0.00043897 | 0.00043854 | 0.00043807 | 0.00043761 | 0.00043728 | 0.00043676 | 0.00043641 | 0.00043602 | 0.00043568 | 0.00043536 | 0.0004351 | 0.0004347 | 0.00043438 | 0.00043404 | 0.0004337 | 0.00043335
plugin hybrid vehicle | 0.00065738 | 0.00067868 | 0.00068605 | 0.00068995 | 0.00070255 | 0.00073075 | 0.00076511 | 0.0007673 | 0.00076616 | 0.00076498 | 0.00076435 | 0.00076297 | 0.00076221 | 0.00076135 | 0.00076059 | 0.00075942 | 0.00075866 | 0.0007578 | 0.00075675 | 0.00075542 | 0.0007541 | 0.00075263 | 0.00075088 | 0.00074906 | 0.00074701 | 0.00074467 | 0.00074188 | 0.00073887 | 0.00073529 | 0.00073158 | 0.00072734
LPG vehicle | 0.00036368 | 0.0003752 | 0.00038292 | 0.00038737 | 0.00039018 | 0.00039393 | 0.00039581 | 0.00039581 | 0.00039569 | 0.00039552 | 0.00039594 | 0.00039597 | 0.00039568 | 0.00039545 | 0.00039534 | 0.00039488 | 0.00039428 | 0.00039378 | 0.0003935 | 0.00039297 | 0.00039251 | 0.00039211 | 0.00039169 | 0.00039123 | 0.00039085 | 0.00039051 | 0.00039011 | 0.00038968 | 0.00038921 | 0.00038876 | 0.00038837
hydrogen vehicle | 0.00058794 | 0.00058597 | 0.00058488 | 0.00058451 | 0.0005851 | 0.00058548 | 0.00058677 | 0.00058555 | 0.00058486 | 0.00058392 | 0.00058324 | 0.00058233 | 0.0005814 | 0.00058053 | 0.00057986 | 0.00057907 | 0.0005783 | 0.00057773 | 0.00057729 | 0.00057688 | 0.00057658 | 0.00057639 | 0.00057623 | 0.00057612 | 0.00057611 | 0.00057617 | 0.00057619 | 0.0005762 | 0.00057622 | 0.00057626 | 0.00057636

## SYFAFE
Fuel Economy (passenger*miles/BTU) | battery electric vehicle | natural gas vehicle | gasoline vehicle | diesel vehicle | plugin hybrid vehicle | LPG vehicle | hydrogen vehicle
LDVs | 0.0013035 | 0.00032679 | 0.00031653 | 0.00039332 | 0.00067452 | 0.00027638 | 0.00058732
HDVs | 0.0028716 | 0.00076572 | 0.00089341 | 0.00089362 | 0.0019815 | 0.00089362 | 0.0026809
aircraft | 0.0014186 | 0.00044145 | 0.00044145 | 0.00044145 | 0 | 0 | 0.0013243
rail | 0.0012405 | 0.00042439 | 0.00042439 | 0.00042439 | 0 | 0 | 0.0012732
ships | 3.2293e-05 | 0 | 1.0049e-05 | 1.0049e-05 | 0 | 0 | 3.0148e-05
motorbikes | 0.0035367 | 0.0011107 | 0.0011107 | 0.0011107 | 0.002445 | 0.0008608 | 0.0033321
Fuel Economy (freight ton*miles/BTU) | battery electric vehicle | natural gas vehicle | gasoline vehicle | diesel vehicle | plugin hybrid vehicle | LPG vehicle | hydrogen vehicle
LDVs | 0.00012099 | 6.853e-05 | 0.0001044 | 7.3948e-05 | 0.00023149 | 4.0198e-05 | 0.0020736
HDVs | 0.0022211 | 0.00047353 | 0.0067839 | 0.0006912 | 0.0010867 | 0.0029306 | 0.0027605
aircraft | 0.00036524 | 0.00011366 | 0.00011366 | 0.00011366 | 0 | 0 | 0.00034098
rail | 0.011141 | 0.0034669 | 0.0034669 | 0.0034669 | 0 | 0 | 0.010401
ships | 0.015468 | 0.0048134 | 0.0048134 | 0.0048134 | 0 | 0 | 0.01444
motorbikes | 0 | 0 | 0 | 0 | 0 | 0 | 0

## Other Values
Perc Reduction in Fuel Use for Electricity
LDVs and motorbikes | 0.68595
HDVs | 0.68881
Perc of Electricity Use for Plug-In Hybrid Vehicles
electricity share | 0.55
Vehicle Lifetimes (years)
LDVs | 13.3788
HDVs | 28
aircraft | 24
rail | 34
ships | 33
motorbikes | 17.2233

## Calculations
Vehicle Loadings (in people or freight tons / vehicle) |  |  | Source:
passenger LDVs | 1.67 |  | For sources and calculations, see the variable AVLo.
freight LDVs | 1
passenger HDVs | 21.2
freight HDVs | 16
passenger rail | 48.6567
BTU per Gallon Liquid Fuels |  |  |  | Source:
gasoline | 120476 |  |  | EIA | Energy Explained: Units and Calculators
diesel | 137452 |  |  | 2017 | https://www.eia.gov/energyexplained/index.cfm/index.cfm?page=about_energy_units
Historical AEO fuel economy - passenger LDVs
| 2007 | 2007 | 2020
Source |  | AEO 2010 Table 7
MPG |  | 22.6704
thing-miles/BTU | 0.00031425 | 0.00031425 | 0.00040104
Historical fuel economy - freight HDV
2002 diesel heavy-duty vehicles | 5.76
Ratio of 2019 AEO overall freight efficiency to "heavy" freight efficiency, AEO 2019 | 1.1639
2002 Average Freight HDV efficiency (MPG) | 6.7043
2002 Average Freight HDV efficiency (thing-miles/BTU) | 0.0007804
Hydrogen vs. Gasoline Efficiency |  |  | Source:
gasoline car efficiency | 20% |  | See the variable BNVFE
hydrogen FCV efficiency | 60%
distance multiplier for hydrogen vehicles | 3
Propane (LPG) vs. Gasoline Efficiency |  |  | Source:
reduction in efficiency for propane | 22.5% |  | See the variable BNVFE
distance multiplier for propane vehicles | 0.775

## Historical Vehicle Fuel Economy
Model Year | Regulatory Class | Vehicle Type | Production Share | Real-World MPG | Real-World MPG_City | Real-World MPG_Hwy | Real-World CO2 (g/mi) | Real-World CO2_City (g/mi) | Real-World CO2_Hwy (g/mi) | Weight (lbs) | Horsepower (HP) | Footprint (sq. ft.)
1975 | All | All | 1 | 13.0597 | 12.0155 | 14.6117 | 680.5961 | 739.738 | 608.3116 | 4060.399 | 137.3346 | -
1975 | Car | All Car | 0.80665 | 13.4548 | 12.3141 | 15.1727 | 660.6374 | 721.8293 | 585.8472 | 4057.494 | 136.1964 | -
1975 | Car | Sedan/Wagon | 0.80564 | 13.4583 | 12.3174 | 15.1764 | 660.466 | 721.6367 | 585.7019 | 4057.565 | 136.2256 | -
1975 | Truck | All Truck | 0.19335 | 11.6343 | 10.9116 | 12.659 | 763.8613 | 814.4506 | 702.03 | 4072.518 | 142.0826 | -
1975 | Truck | Pickup | 0.13132 | 11.9148 | 11.0783 | 13.1261 | 745.8814 | 802.2009 | 677.0464 | 4011.977 | 140.9365 | -
1975 | Truck | Minivan/Van | 0.0447 | 11.1061 | 10.5564 | 11.8608 | 800.194 | 841.8573 | 749.2722 | 4195.69 | 143.2245 | -
1975 | Truck | Truck SUV | 0.017331 | 11.0207 | 10.623 | 11.5492 | 806.391 | 836.5826 | 769.4901 | 4213.574 | 147.8221 | -
1975 | Car | Car SUV | 0.001001 | 11.1293 | 10.1355 | 12.6446 | 798.5239 | 876.8172 | 702.8321 | 4000 | 112.7733 | -
1976 | All | All | 1 | 14.2214 | 13.1812 | 15.7395 | 625.0224 | 674.3415 | 564.7435 | 4079.198 | 135.0839 | -
1976 | Car | All Car | 0.78916 | 14.8614 | 13.6964 | 16.5856 | 598.1412 | 649.0099 | 535.9684 | 4058.859 | 133.5588 | -
1976 | Car | Sedan/Wagon | 0.78824 | 14.8684 | 13.7038 | 16.5919 | 597.8576 | 648.6613 | 535.7641 | 4058.944 | 133.571 | -
1976 | Truck | All Truck | 0.21084 | 12.2471 | 11.5542 | 13.2159 | 725.6393 | 769.1582 | 672.4495 | 4155.327 | 140.7925 | -
1976 | Truck | Pickup | 0.1513 | 12.4416 | 11.7403 | 13.4215 | 714.2967 | 756.9671 | 662.144 | 4121.843 | 139.4 | -
1976 | Truck | Minivan/Van | 0.040716 | 11.7839 | 11.0586 | 12.8109 | 754.1632 | 803.6289 | 693.705 | 4199.864 | 145.6272 | -
1976 | Truck | Truck SUV | 0.018816 | 11.7689 | 11.2125 | 12.5289 | 755.123 | 792.5965 | 709.3221 | 4328.199 | 141.5282 | -
1976 | Car | Car SUV | 0.000925 | 10.5809 | 9.3927 | 12.516 | 839.9089 | 946.1582 | 710.0486 | 3986.237 | 123.1064 | -
1977 | All | All | 1 | 15.0674 | 14.0058 | 16.6059 | 589.9988 | 634.7137 | 535.3473 | 3981.818 | 135.9847 | -
1977 | Car | All Car | 0.80142 | 15.5857 | 14.388 | 17.3508 | 570.433 | 617.9031 | 512.414 | 3943.613 | 133.1736 | -
1977 | Car | Sedan/Wagon | 0.80009 | 15.593 | 14.3948 | 17.3589 | 570.1661 | 617.6123 | 512.1762 | 3943.519 | 133.1881 | -
1977 | Truck | All Truck | 0.19858 | 13.2848 | 12.6495 | 14.1535 | 668.9608 | 702.5562 | 627.8997 | 4136.002 | 147.3296 | -
1977 | Truck | Pickup | 0.14345 | 13.5576 | 12.8981 | 14.4612 | 655.5011 | 689.0157 | 614.5388 | 4091.847 | 146.3648 | -
1977 | Truck | Minivan/Van | 0.036422 | 12.513 | 11.9498 | 13.2777 | 710.2233 | 743.6918 | 669.3175 | 4252.284 | 152.3661 | -
1977 | Truck | Truck SUV | 0.01871 | 12.8456 | 12.2361 | 13.6784 | 691.8329 | 726.2951 | 649.7123 | 4248.173 | 144.9224 | -
1977 | Car | Car SUV | 0.001333 | 12.1626 | 11.2145 | 13.5644 | 730.6801 | 792.4591 | 655.1726 | 4000 | 124.4603 | -
1978 | All | All | 1 | 15.8378 | 14.6819 | 17.5239 | 561.6244 | 605.8264 | 507.5998 | 3715.238 | 129.0248 | -
1978 | Car | All Car | 0.77458 | 16.9376 | 15.5086 | 19.0872 | 525.1634 | 573.5407 | 466.0355 | 3588.111 | 124.1651 | -
1978 | Car | Sedan/Wagon | 0.77346 | 16.949 | 15.5198 | 19.0987 | 524.8113 | 573.1296 | 465.7556 | 3587.514 | 124.1623 | -
1978 | Truck | All Truck | 0.22542 | 12.9486 | 12.4091 | 13.6753 | 686.9112 | 716.7659 | 650.4221 | 4152.067 | 145.7236 | -
1978 | Truck | Pickup | 0.15694 | 13.3282 | 12.7774 | 14.0694 | 667.6191 | 696.38 | 632.4668 | 4104.366 | 144.152 | -
1978 | Truck | Minivan/Van | 0.043273 | 12.0801 | 11.6389 | 12.6669 | 735.6735 | 763.5585 | 701.5917 | 4249.551 | 149.1321 | -
1978 | Truck | Truck SUV | 0.025204 | 12.2864 | 11.6418 | 13.1782 | 723.3199 | 763.3669 | 674.3735 | 4281.723 | 149.658 | -
1978 | Car | Car SUV | 0.001122 | 11.5728 | 10.3699 | 13.4847 | 767.9198 | 856.9984 | 659.0459 | 4000 | 126.0851 | -
1979 | All | All | 1 | 15.9127 | 14.8771 | 17.3925 | 559.6949 | 598.6376 | 512.0983 | 3655.465 | 123.5922 | -
1979 | Car | All Car | 0.7787 | 17.2402 | 15.9246 | 19.1763 | 516.6683 | 559.3217 | 464.5363 | 3484.556 | 119.4334 | -
1979 | Car | Sedan/Wagon | 0.77756 | 17.2455 | 15.9281 | 19.1848 | 516.5114 | 559.202 | 464.3341 | 3484.872 | 119.4639 | -
1979 | Truck | All Truck | 0.2213 | 12.5204 | 12.0808 | 13.1033 | 711.0985 | 736.9837 | 679.461 | 4256.863 | 138.2265 | -
1979 | Truck | Pickup | 0.15898 | 13.215 | 12.7171 | 13.8792 | 674.279 | 700.6836 | 642.0067 | 4142.085 | 135.6823 | -
1979 | Truck | Minivan/Van | 0.034615 | 11.4846 | 11.0587 | 12.0518 | 773.8184 | 803.6171 | 737.3977 | 4540.969 | 144.2939 | -
1979 | Truck | Truck SUV | 0.027704 | 10.531 | 10.3109 | 10.8131 | 844.017 | 862.0319 | 821.9988 | 4560.526 | 145.2456 | -
1979 | Car | Car SUV | 0.001147 | 14.266 | 13.8758 | 14.7739 | 622.9484 | 640.4683 | 601.5351 | 3270.859 | 98.7179 | -
1980 | All | All | 1 | 19.1649 | 17.6193 | 21.4665 | 465.9352 | 506.8027 | 415.9861 | 3227.876 | 103.8276 | -
1980 | Car | All Car | 0.83525 | 20.0118 | 18.2978 | 22.5991 | 446.323 | 488.1228 | 395.2344 | 3101.498 | 100.4593 | -
1980 | Car | Sedan/Wagon | 0.83522 | 20.0121 | 18.298 | 22.5996 | 446.3168 | 488.117 | 395.2275 | 3101.464 | 100.4585 | -
1980 | Truck | All Truck | 0.16475 | 15.7794 | 14.8311 | 17.117 | 565.3688 | 601.5094 | 521.197 | 3868.606 | 120.9049 | -
1980 | Truck | Pickup | 0.12708 | 16.5188 | 15.5108 | 17.9442 | 540.5904 | 575.7191 | 497.6554 | 3739.957 | 118.0136 | -
1980 | Truck | Minivan/Van | 0.021373 | 14.1364 | 13.2673 | 15.3668 | 628.6599 | 669.8425 | 578.3255 | 4352.742 | 130.5904 | -
1980 | Truck | Truck SUV | 0.016297 | 13.1863 | 12.4931 | 14.1457 | 675.5774 | 712.9956 | 629.8439 | 4236.831 | 130.7478 | -
1980 | Car | Car SUV | 3.2e-05 | 14.5764 | 13.9262 | 15.4585 | 609.6851 | 638.1494 | 574.8955 | 4000 | 122.1928 | -
1981 | All | All | 1 | 20.5206 | 18.8305 | 23.0489 | 436.0364 | 475.1857 | 388.1872 | 3201.759 | 102.1236 | -
1981 | Car | All Car | 0.82751 | 21.4161 | 19.5499 | 24.2447 | 417.9858 | 457.9068 | 369.1935 | 3075.888 | 98.7092 | -
1981 | Car | Sedan/Wagon | 0.82749 | 21.4163 | 19.5501 | 24.245 | 417.9813 | 457.9022 | 369.189 | 3075.865 | 98.7082 | -
1981 | Truck | All Truck | 0.1725 | 17.092 | 16.0052 | 18.6389 | 522.6295 | 558.0768 | 479.305 | 3805.596 | 118.5032 | -
1981 | Truck | Pickup | 0.13642 | 17.8823 | 16.719 | 19.5443 | 500.3594 | 535.1162 | 457.8789 | 3679.45 | 115.4839 | -
1981 | Truck | Minivan/Van | 0.023204 | 14.8422 | 13.9839 | 16.046 | 598.766 | 635.5179 | 553.847 | 4323.985 | 129.0355 | -
1981 | Truck | Truck SUV | 0.012872 | 14.3016 | 13.4283 | 15.5366 | 621.3997 | 661.8139 | 572.0046 | 4208.028 | 131.5149 | -
1981 | Car | Car SUV | 2e-05 | 14.6802 | 13.716 | 16.0602 | 605.3712 | 647.9294 | 553.3555 | 4000 | 140 | -
1982 | All | All | 1 | 21.0721 | 19.2017 | 23.9197 | 424.6384 | 465.9516 | 374.1445 | 3201.843 | 102.9528 | -
1982 | Car | All Car | 0.80469 | 22.2074 | 20.0785 | 25.5136 | 402.4949 | 445.135 | 350.3792 | 3053.387 | 98.7165 | -
1982 | Car | Sedan/Wagon | 0.80338 | 22.2118 | 20.0784 | 25.527 | 402.4185 | 445.1425 | 350.2003 | 3054.073 | 98.7342 | -
1982 | Truck | All Truck | 0.19531 | 17.4058 | 16.2737 | 19.0233 | 515.8692 | 551.7156 | 472.0571 | 3813.483 | 120.4064 | -
1982 | Truck | Pickup | 0.14804 | 18.485 | 17.2486 | 20.26 | 486.3737 | 521.1693 | 443.8457 | 3628.863 | 116.5468 | -
1982 | Truck | Minivan/Van | 0.031904 | 14.724 | 13.8974 | 15.8784 | 604.5091 | 640.3599 | 560.6915 | 4342.08 | 132.2636 | -
1982 | Truck | Truck SUV | 0.015371 | 14.6979 | 13.682 | 16.1649 | 615.96 | 661.9162 | 559.7912 | 4494.407 | 132.9675 | -
1982 | Car | Car SUV | 0.001303 | 19.767 | 20.1756 | 19.2895 | 449.5884 | 440.4831 | 460.7171 | 2629.999 | 87.8139 | -
1983 | All | All | 1 | 20.9524 | 19.0406 | 23.8833 | 425.5349 | 468.2363 | 373.3444 | 3257.34 | 106.9483 | -
1983 | Car | All Car | 0.77997 | 22.085 | 19.9252 | 25.4577 | 403.4159 | 447.1212 | 349.9984 | 3112.012 | 103.8189 | -
1983 | Car | Sedan/Wagon | 0.77671 | 22.0912 | 19.927 | 25.4725 | 403.306 | 447.0844 | 349.799 | 3111.96 | 103.8318 | -
1983 | Truck | All Truck | 0.22003 | 17.7294 | 16.4515 | 19.5891 | 503.9435 | 543.0861 | 456.1026 | 3772.506 | 118.0416 | -
1983 | Truck | Pickup | 0.15806 | 18.8765 | 17.5156 | 20.8571 | 473.0653 | 509.7879 | 428.1821 | 3543.619 | 112.3953 | -
1983 | Truck | Minivan/Van | 0.037141 | 15.0665 | 14.067 | 16.4993 | 592.6448 | 634.8073 | 541.1128 | 4414.28 | 136.1429 | -
1983 | Truck | Truck SUV | 0.024826 | 15.7947 | 14.5177 | 17.6973 | 567.8377 | 617.87 | 506.6871 | 4269.657 | 126.9095 | -
1983 | Car | Car SUV | 0.003262 | 20.6873 | 19.4947 | 22.3592 | 429.5873 | 455.8687 | 397.4655 | 3124.431 | 100.7415 | -
1984 | All | All | 1 | 21.0002 | 19.0572 | 23.9898 | 424.0281 | 467.2359 | 371.2186 | 3261.576 | 108.5963 | -
1984 | Car | All Car | 0.76537 | 22.423 | 20.1846 | 25.9388 | 397.0296 | 441.0319 | 343.2489 | 3100.501 | 105.7755 | -
1984 | Car | Sedan/Wagon | 0.76143 | 22.4419 | 20.2008 | 25.9621 | 396.7 | 440.682 | 342.9444 | 3098.504 | 105.76 | -
1984 | Truck | All Truck | 0.23463 | 17.3989 | 16.1199 | 19.2673 | 512.0994 | 552.7152 | 462.4578 | 3787.013 | 117.7982 | -
1984 | Truck | Pickup | 0.14576 | 18.26 | 16.9142 | 20.227 | 488.0837 | 526.8883 | 440.6558 | 3618.901 | 114.0118 | -
1984 | Truck | Minivan/Van | 0.048234 | 16.1139 | 14.9863 | 17.7457 | 552.2425 | 593.7897 | 501.4626 | 4074.744 | 126.0343 | -
1984 | Truck | Truck SUV | 0.040634 | 16.1924 | 14.9443 | 18.0332 | 550.5959 | 596.6033 | 494.3645 | 4048.509 | 121.6039 | -
1984 | Car | Car SUV | 0.00394 | 19.2895 | 17.471 | 22.1012 | 460.7163 | 508.6705 | 402.1055 | 3486.502 | 108.7714 | -
1985 | All | All | 1 | 21.3194 | 19.3176 | 24.4111 | 417.3052 | 460.5335 | 364.4707 | 3271.127 | 114.1306 | -
1985 | Car | All Car | 0.75235 | 22.9888 | 20.628 | 26.7275 | 386.9747 | 431.2441 | 332.8678 | 3095.975 | 110.7365 | -
1985 | Car | Sedan/Wagon | 0.74628 | 23.0159 | 20.6566 | 26.7502 | 386.5222 | 430.6498 | 332.5885 | 3092.936 | 110.752 | -
1985 | Truck | All Truck | 0.24765 | 17.4663 | 16.1928 | 19.3236 | 509.4475 | 549.513 | 460.4785 | 3803.231 | 124.4415 | -
1985 | Truck | Pickup | 0.1437 | 18.2014 | 16.9087 | 20.0774 | 488.9244 | 526.2962 | 443.2477 | 3642.38 | 122.8821 | -
1985 | Truck | Minivan/Van | 0.059159 | 16.5458 | 15.4596 | 18.1002 | 537.3152 | 575.0756 | 491.1635 | 3975.166 | 129.0611 | -
1985 | Truck | Truck SUV | 0.044795 | 16.5386 | 15.0888 | 18.7391 | 538.4801 | 590.2308 | 475.2292 | 4092.154 | 123.3431 | -
1985 | Car | Car SUV | 0.006074 | 20.0803 | 17.6242 | 24.2028 | 442.5727 | 504.2507 | 367.1885 | 3469.242 | 108.8355 | -
1986 | All | All | 1 | 21.8443 | 19.7539 | 24.9947 | 407.0377 | 450.1044 | 355.7427 | 3237.974 | 114.3758 | -
1986 | Car | All Car | 0.72073 | 23.6918 | 21.1906 | 27.5686 | 375.2269 | 419.5112 | 322.4679 | 3043.023 | 110.9135 | -
1986 | Car | Sedan/Wagon | 0.71687 | 23.724 | 21.2178 | 27.6092 | 374.7187 | 418.9736 | 321.9947 | 3040.673 | 110.8588 | -
1986 | Truck | All Truck | 0.27927 | 18.1847 | 16.8122 | 20.1417 | 489.1323 | 529.0567 | 441.6156 | 3741.088 | 123.3111 | -
1986 | Truck | Pickup | 0.16481 | 18.8625 | 17.4861 | 20.8118 | 471.4829 | 508.5906 | 427.3274 | 3574.005 | 120.347 | -
1986 | Truck | Minivan/Van | 0.067977 | 17.4699 | 16.1326 | 19.3823 | 508.9592 | 551.1376 | 458.7534 | 3997.909 | 127.491 | -
1986 | Truck | Truck SUV | 0.04649 | 17.034 | 15.6389 | 19.0581 | 522.709 | 569.3228 | 467.209 | 3957.881 | 127.7072 | -
1986 | Car | Car SUV | 0.00386 | 18.9247 | 17.1118 | 21.658 | 469.6098 | 519.3606 | 410.3443 | 3479.487 | 121.0844 | -
1987 | All | All | 1 | 21.972 | 19.7572 | 25.2601 | 404.6052 | 449.9554 | 351.9451 | 3220.507 | 117.6397 | -
1987 | Car | All Car | 0.72828 | 23.7597 | 21.1719 | 27.6914 | 374.1618 | 419.8869 | 321.0476 | 3034.936 | 112.6106 | -
1987 | Car | Sedan/Wagon | 0.72191 | 23.8066 | 21.2164 | 27.7406 | 373.4265 | 419.0084 | 320.4792 | 3030.906 | 112.4524 | -
1987 | Truck | All Truck | 0.27172 | 18.2846 | 16.7563 | 20.4482 | 486.1997 | 530.5449 | 434.7566 | 3717.872 | 131.1187 | -
1987 | Truck | Pickup | 0.1444 | 19.0385 | 17.4958 | 21.2071 | 466.9539 | 508.1255 | 419.2077 | 3526.44 | 123.3883 | -
1987 | Truck | Minivan/Van | 0.074941 | 17.6594 | 16.1603 | 19.7894 | 503.2996 | 549.9883 | 449.1264 | 3972.056 | 141.7261 | -
1987 | Truck | Truck SUV | 0.052382 | 17.2739 | 15.752 | 19.4554 | 514.7905 | 564.5314 | 457.0617 | 3881.943 | 137.2537 | -
1987 | Car | Car SUV | 0.006369 | 19.4247 | 17.1078 | 23.0548 | 457.5099 | 519.4711 | 385.4727 | 3491.782 | 130.5429 | -
1988 | All | All | 1 | 21.8635 | 19.5718 | 25.2058 | 406.5188 | 454.1197 | 352.6155 | 3283.465 | 123.469 | -
1988 | Car | All Car | 0.70905 | 24.0868 | 21.3812 | 28.1174 | 368.9597 | 415.6491 | 316.0697 | 3051.051 | 116.1658 | -
1988 | Car | Sedan/Wagon | 0.70191 | 24.1486 | 21.4365 | 28.1885 | 368.0161 | 414.5765 | 315.2725 | 3046.537 | 115.9074 | -
1988 | Truck | All Truck | 0.29095 | 17.8486 | 16.2255 | 20.1265 | 498.0514 | 547.874 | 441.679 | 3849.867 | 141.2671 | -
1988 | Truck | Pickup | 0.16074 | 18.1422 | 16.5332 | 20.3863 | 489.9894 | 537.6755 | 436.0506 | 3736.914 | 137.6928 | -
1988 | Truck | Minivan/Van | 0.074067 | 17.8778 | 16.1545 | 20.3337 | 497.1737 | 550.2133 | 437.1242 | 4052.761 | 146.9449 | -
1988 | Truck | Truck SUV | 0.056136 | 17.0231 | 15.4901 | 19.1695 | 522.295 | 573.9906 | 463.8057 | 3905.607 | 144.0111 | -
1988 | Car | Car SUV | 0.007141 | 19.2476 | 17.0549 | 22.5312 | 461.7209 | 521.0811 | 394.4306 | 3494.767 | 141.5664 | -
1989 | All | All | 1 | 21.4205 | 19.0783 | 24.7816 | 414.9271 | 465.8648 | 358.6523 | 3351.457 | 128.748 | -
1989 | Car | All Car | 0.7006 | 23.6493 | 20.8466 | 27.7774 | 375.7971 | 426.32 | 319.9488 | 3103.504 | 121.2814 | -
1989 | Car | Sedan/Wagon | 0.69314 | 23.7099 | 20.8966 | 27.8552 | 374.8372 | 425.2995 | 319.0556 | 3099.266 | 120.9978 | -
1989 | Truck | All Truck | 0.2994 | 17.5501 | 15.9187 | 19.7876 | 506.4926 | 558.4009 | 449.22 | 3931.676 | 146.22 | -
1989 | Truck | Pickup | 0.1544 | 17.8021 | 16.1858 | 20.0054 | 499.3282 | 549.191 | 444.3324 | 3803.156 | 142.83 | -
1989 | Truck | Minivan/Van | 0.088398 | 17.7968 | 16.0568 | 20.2153 | 499.4091 | 553.5284 | 439.6604 | 4057.266 | 146.0862 | -
1989 | Truck | Truck SUV | 0.056604 | 16.5527 | 15.0397 | 18.6192 | 537.0971 | 591.132 | 477.481 | 4086.103 | 155.6757 | -
1989 | Car | Car SUV | 0.00746 | 19.1121 | 17.0529 | 22.0554 | 464.9924 | 521.1436 | 402.9406 | 3497.227 | 147.6344 | -
1990 | All | All | 1 | 21.1575 | 18.7213 | 24.6104 | 420.0867 | 474.7518 | 361.1488 | 3426.038 | 135.3422 | -
1990 | Car | All Car | 0.70354 | 23.2934 | 20.4309 | 27.4405 | 381.5414 | 434.9971 | 323.8803 | 3178.419 | 128.6336 | -
1990 | Car | Sedan/Wagon | 0.69836 | 23.3343 | 20.4628 | 27.4964 | 380.8735 | 434.3203 | 323.2214 | 3175.9 | 128.5061 | -
1990 | Truck | All Truck | 0.29646 | 17.3764 | 15.6197 | 19.7713 | 511.5589 | 569.0943 | 449.5908 | 4013.663 | 151.2622 | -
1990 | Truck | Pickup | 0.14543 | 17.4115 | 15.6886 | 19.7464 | 510.5358 | 566.604 | 450.1681 | 3928.038 | 151.5798 | -
1990 | Truck | Minivan/Van | 0.10007 | 17.8438 | 15.965 | 20.4354 | 498.0917 | 556.7092 | 434.9222 | 4094.99 | 148.8218 | -
1990 | Truck | Truck SUV | 0.050964 | 16.4362 | 14.8052 | 18.6485 | 540.922 | 600.5195 | 476.7465 | 4098.31 | 155.1478 | -
1990 | Car | Car SUV | 0.005181 | 18.8453 | 16.888 | 21.5337 | 471.5768 | 526.2323 | 412.702 | 3518.094 | 145.8198 | -
1991 | All | All | 1 | 21.2564 | 18.7591 | 24.7182 | 418.1548 | 473.8207 | 359.5949 | 3409.555 | 137.9169 | -
1991 | Car | All Car | 0.69575 | 23.2578 | 20.3549 | 27.3652 | 382.1642 | 436.6615 | 324.8059 | 3168.471 | 132.5287 | -
1991 | Car | Sedan/Wagon | 0.67796 | 23.4282 | 20.4835 | 27.6056 | 379.3852 | 433.9235 | 321.9795 | 3153.67 | 132.2115 | -
1991 | Truck | All Truck | 0.30425 | 17.7613 | 15.9071 | 20.2408 | 500.4583 | 558.7966 | 439.1508 | 3960.869 | 150.2386 | -
1991 | Truck | Pickup | 0.15274 | 18.1869 | 16.3048 | 20.6969 | 488.7572 | 545.1766 | 429.4815 | 3779.345 | 146.0197 | -
1991 | Truck | Minivan/Van | 0.082203 | 17.9104 | 16.0159 | 20.4535 | 496.2451 | 554.9447 | 434.5425 | 4132.591 | 148.5607 | -
1991 | Truck | Truck SUV | 0.069307 | 16.7333 | 14.981 | 19.0789 | 531.2422 | 593.3807 | 465.9256 | 4157.233 | 161.5263 | -
1991 | Car | Car SUV | 0.01779 | 18.2085 | 16.4268 | 20.547 | 488.069 | 541.0054 | 432.5198 | 3732.531 | 144.6175 | -
1992 | All | All | 1 | 20.7936 | 18.1978 | 24.364 | 427.4278 | 488.3974 | 364.7923 | 3512.305 | 145.2572 | -
1992 | Car | All Car | 0.68602 | 22.8753 | 19.8198 | 27.1829 | 388.5268 | 448.4217 | 326.9592 | 3253.611 | 140.8622 | -
1992 | Car | Sedan/Wagon | 0.66609 | 23.0699 | 19.9594 | 27.4711 | 385.2495 | 445.2857 | 323.5303 | 3239.88 | 140.5106 | -
1992 | Truck | All Truck | 0.31398 | 17.3451 | 15.4375 | 19.8635 | 512.4223 | 575.7399 | 447.4534 | 4077.522 | 154.8598 | -
1992 | Truck | Pickup | 0.15116 | 17.4809 | 15.5424 | 20.0464 | 508.4786 | 571.8971 | 443.4018 | 3976.449 | 150.6981 | -
1992 | Truck | Minivan/Van | 0.10033 | 17.9219 | 15.9482 | 20.5287 | 495.9101 | 557.2844 | 432.9364 | 4151.208 | 151.953 | -
1992 | Truck | Truck SUV | 0.062497 | 16.2033 | 14.4584 | 18.4931 | 548.4681 | 614.6612 | 480.5571 | 4203.692 | 169.592 | -
1992 | Car | Car SUV | 0.019931 | 17.8435 | 16.0639 | 20.1266 | 498.0527 | 553.2283 | 441.5546 | 3712.507 | 152.612 | -
1993 | All | All | 1 | 20.8794 | 18.2281 | 24.4445 | 425.6349 | 487.5435 | 363.5575 | 3518.93 | 146.8406 | -
1993 | Car | All Car | 0.67591 | 22.9994 | 19.8999 | 27.2589 | 386.4019 | 446.5861 | 326.0221 | 3241.07 | 140.4357 | -
1993 | Car | Sedan/Wagon | 0.64012 | 23.4591 | 20.2658 | 27.8644 | 378.8289 | 438.5213 | 318.9374 | 3207.167 | 138.2942 | -
1993 | Truck | All Truck | 0.32409 | 17.5128 | 15.5106 | 20.1137 | 507.4568 | 572.9617 | 441.839 | 4098.419 | 160.1983 | -
1993 | Truck | Pickup | 0.15156 | 17.5853 | 15.5925 | 20.1667 | 505.365 | 569.9537 | 440.6773 | 3995.899 | 156.0455 | -
1993 | Truck | Minivan/Van | 0.1091 | 18.2022 | 16.0378 | 21.0493 | 488.2389 | 554.1273 | 422.2 | 4105.496 | 155.0834 | -
1993 | Truck | Truck SUV | 0.063432 | 16.2912 | 14.5084 | 18.5767 | 545.5097 | 612.5438 | 478.394 | 4331.199 | 178.9183 | -
1993 | Car | Car SUV | 0.035785 | 17.0292 | 15.041 | 19.6287 | 521.8682 | 590.851 | 452.7549 | 3847.533 | 178.7425 | -
1994 | All | All | 1 | 20.3775 | 17.7737 | 23.7883 | 436.1207 | 500.0106 | 373.5898 | 3603.432 | 152.2823 | -
1994 | Car | All Car | 0.61923 | 23.0197 | 19.8141 | 27.3548 | 386.0655 | 448.5235 | 324.8832 | 3268.106 | 143.5859 | -
1994 | Car | Sedan/Wagon | 0.59574 | 23.273 | 19.9975 | 27.7214 | 381.8634 | 444.4099 | 320.5864 | 3249.686 | 142.8141 | -
1994 | Truck | All Truck | 0.38077 | 17.1721 | 15.2241 | 19.6267 | 517.5252 | 583.744 | 452.801 | 4148.771 | 166.4252 | -
1994 | Truck | Pickup | 0.18896 | 17.4409 | 15.4753 | 19.9127 | 509.5485 | 574.2712 | 446.2985 | 4056.457 | 163.3181 | -
1994 | Truck | Minivan/Van | 0.10038 | 17.8376 | 15.7185 | 20.5469 | 498.2182 | 565.3867 | 432.5215 | 4156.485 | 159.4923 | -
1994 | Truck | Truck SUV | 0.091424 | 16.0066 | 14.2539 | 18.1922 | 555.21 | 623.4782 | 488.5064 | 4331.104 | 180.459 | -
1994 | Car | Car SUV | 0.023492 | 18.04 | 16.0752 | 20.4842 | 492.6279 | 552.841 | 433.8466 | 3735.241 | 163.1584 | -
1995 | All | All | 1 | 20.4856 | 17.7257 | 24.0681 | 433.8337 | 501.3819 | 369.2589 | 3612.509 | 158.1889 | -
1995 | Car | All Car | 0.63494 | 23.275 | 19.8499 | 27.8774 | 381.8539 | 447.7403 | 318.8123 | 3274.091 | 152.7547 | -
1995 | Car | Sedan/Wagon | 0.62039 | 23.4435 | 19.9749 | 28.1152 | 379.1088 | 444.9398 | 316.1165 | 3262.62 | 152.4623 | -
1995 | Truck | All Truck | 0.36506 | 16.9522 | 14.9442 | 19.4465 | 524.2389 | 594.6772 | 456.9975 | 4201.098 | 167.6403 | -
1995 | Truck | Pickup | 0.14995 | 16.8903 | 14.9155 | 19.3334 | 526.1595 | 595.8246 | 459.6708 | 4182.348 | 167.1794 | -
1995 | Truck | Minivan/Van | 0.10972 | 18.078 | 15.7747 | 21.0092 | 491.5919 | 563.3689 | 423.0043 | 4109.512 | 158.8926 | -
1995 | Truck | Truck SUV | 0.10539 | 15.9983 | 14.2047 | 18.1893 | 555.4957 | 625.6404 | 488.5848 | 4323.131 | 177.4035 | -
1995 | Car | Car SUV | 0.014545 | 17.8118 | 15.6685 | 20.4867 | 498.9388 | 567.188 | 433.7945 | 3763.367 | 165.2253 | -
1996 | All | All | 1 | 20.4317 | 17.6033 | 24.0369 | 435.0069 | 504.8987 | 369.763 | 3658.786 | 163.9606 | -
1996 | Car | All Car | 0.62211 | 23.1187 | 19.6715 | 27.6441 | 384.442 | 451.8113 | 321.5097 | 3296.772 | 154.5761 | -
1996 | Car | Sedan/Wagon | 0.60028 | 23.3346 | 19.8256 | 27.9574 | 380.8875 | 448.3006 | 317.9082 | 3281.749 | 154.1331 | -
1996 | Truck | All Truck | 0.37789 | 17.1501 | 15.0061 | 19.7864 | 518.2506 | 592.2953 | 449.2012 | 4254.76 | 179.4102 | -
1996 | Truck | Pickup | 0.14876 | 17.148 | 15.0704 | 19.6761 | 518.3971 | 589.8603 | 451.7902 | 4189.857 | 178.2257 | -
1996 | Truck | Truck SUV | 0.12192 | 16.2271 | 14.216 | 18.6933 | 547.6793 | 625.1586 | 475.4248 | 4386.1 | 188.6074 | -
1996 | Truck | Minivan/Van | 0.10721 | 18.3396 | 15.918 | 21.374 | 484.5794 | 558.2997 | 415.7857 | 4195.45 | 170.5941 | -
1996 | Car | Car SUV | 0.021835 | 18.4316 | 16.2075 | 21.1334 | 482.1607 | 548.327 | 420.52 | 3709.791 | 166.7538 | -
1997 | All | All | 1 | 20.1504 | 17.353 | 23.6204 | 441.0604 | 512.1614 | 376.2659 | 3727.285 | 169.2409 | -
1997 | Car | All Car | 0.60142 | 23.1658 | 19.674 | 27.6395 | 383.6538 | 451.7445 | 321.5564 | 3285.482 | 156.166 | -
1997 | Car | Sedan/Wagon | 0.57648 | 23.3724 | 19.8047 | 27.9681 | 380.2631 | 448.7657 | 317.7799 | 3274.061 | 156.0286 | -
1997 | Truck | All Truck | 0.39858 | 16.8424 | 14.7307 | 19.3703 | 527.6818 | 603.3252 | 458.8177 | 4393.927 | 188.9698 | -
1997 | Truck | Pickup | 0.16654 | 16.8373 | 14.7112 | 19.3885 | 527.8663 | 604.154 | 458.4092 | 4414.615 | 195.5758 | -
1997 | Truck | Truck SUV | 0.14452 | 16.1314 | 14.2022 | 18.4063 | 550.9224 | 625.7603 | 482.8345 | 4463.251 | 190.4155 | -
1997 | Truck | Minivan/Van | 0.08752 | 18.1755 | 15.7375 | 21.1627 | 488.9549 | 564.7025 | 419.9372 | 4240.09 | 174.0118 | -
1997 | Car | Car SUV | 0.024941 | 19.235 | 17.0709 | 21.7369 | 462.0234 | 520.5945 | 408.8441 | 3549.458 | 159.3404 | -
1998 | All | All | 1 | 20.0965 | 17.2273 | 23.5938 | 442.2607 | 515.9179 | 376.7046 | 3744.005 | 171.471 | -
1998 | Car | All Car | 0.58284 | 23.0189 | 19.4857 | 27.4517 | 386.1375 | 456.1488 | 323.7877 | 3333.932 | 159.592 | -
1998 | Car | Sedan/Wagon | 0.5514 | 23.368 | 19.7313 | 27.9578 | 380.3728 | 450.4776 | 317.9305 | 3305.987 | 159.0853 | -
1998 | Truck | All Truck | 0.41716 | 17.0688 | 14.8263 | 19.7216 | 520.6748 | 599.4259 | 450.639 | 4316.95 | 188.0681 | -
1998 | Truck | Pickup | 0.16703 | 16.9957 | 14.7989 | 19.5797 | 522.9362 | 600.5603 | 453.9212 | 4282.279 | 189.7748 | -
1998 | Truck | Truck SUV | 0.14713 | 16.1626 | 14.1194 | 18.5488 | 549.855 | 629.4271 | 479.1205 | 4450.325 | 191.7499 | -
1998 | Truck | Minivan/Van | 0.103 | 18.6967 | 16.0204 | 21.9632 | 475.3236 | 554.73 | 404.6305 | 4182.655 | 180.0408 | -
1998 | Car | Car SUV | 0.03144 | 18.2394 | 15.9949 | 20.8364 | 487.2412 | 555.6132 | 426.513 | 3824.049 | 168.4785 | -
1999 | All | All | 1 | 19.6951 | 16.8714 | 23.047 | 451.264 | 526.7868 | 385.6327 | 3835.375 | 178.902 | -
1999 | Car | All Car | 0.58265 | 22.7009 | 19.1647 | 27.0398 | 391.5394 | 463.7837 | 328.7144 | 3390.274 | 164.2873 | -
1999 | Car | Sedan/Wagon | 0.55055 | 23.0047 | 19.3646 | 27.501 | 386.3739 | 459.0013 | 323.2051 | 3364.561 | 163.9751 | -
1999 | Truck | All Truck | 0.41735 | 16.6223 | 14.4564 | 19.1079 | 534.6448 | 614.7448 | 465.0957 | 4456.774 | 199.3054 | -
1999 | Truck | Pickup | 0.16724 | 16.2851 | 14.2253 | 18.626 | 545.7165 | 624.7334 | 477.1302 | 4486.464 | 204.7477 | -
1999 | Truck | Truck SUV | 0.15395 | 16.0741 | 14.062 | 18.353 | 552.8774 | 631.9879 | 484.2248 | 4518.425 | 203.7447 | -
1999 | Truck | Minivan/Van | 0.096163 | 18.2784 | 15.5976 | 21.4899 | 486.2015 | 569.7691 | 413.5428 | 4306.442 | 182.734 | -
1999 | Car | Car SUV | 0.032106 | 18.51 | 16.2828 | 21.0001 | 480.1184 | 545.7919 | 423.1881 | 3831.203 | 169.6394 | -
2000 | All | All | 1 | 19.769 | 16.9315 | 23.046 | 449.5857 | 524.9271 | 385.6576 | 3821.286 | 180.9861 | -
2000 | Car | All Car | 0.58789 | 22.5144 | 19.0007 | 26.7078 | 394.7977 | 467.801 | 332.8139 | 3400.909 | 168.2936 | -
2000 | Car | Sedan/Wagon | 0.55066 | 22.9143 | 19.2742 | 27.2913 | 387.913 | 461.1706 | 325.7032 | 3369.209 | 167.93 | -
2000 | Truck | All Truck | 0.41211 | 16.8396 | 14.6549 | 19.2759 | 527.7429 | 606.4197 | 461.0412 | 4420.97 | 199.0925 | -
2000 | Truck | Pickup | 0.15763 | 16.653 | 14.5997 | 18.906 | 533.6565 | 608.7128 | 470.0637 | 4340.005 | 202.7504 | -
2000 | Truck | Truck SUV | 0.15243 | 16.0065 | 14.0012 | 18.2177 | 555.2134 | 634.7329 | 487.822 | 4601.991 | 206.1898 | -
2000 | Truck | Minivan/Van | 0.10204 | 18.6087 | 15.8531 | 21.83 | 477.5735 | 560.5839 | 407.0994 | 4275.636 | 182.8401 | -
2000 | Car | Car SUV | 0.037226 | 17.8943 | 15.7047 | 20.2901 | 496.6393 | 565.881 | 437.9976 | 3869.824 | 173.6734 | -
2001 | All | All | 1 | 19.6236 | 16.808 | 22.7864 | 452.9212 | 528.7929 | 390.0558 | 3879.288 | 186.9203 | -
2001 | Car | All Car | 0.58619 | 22.6342 | 19.095 | 26.7436 | 392.7186 | 465.5045 | 332.3772 | 3410.949 | 169.3082 | -
2001 | Car | Sedan/Wagon | 0.53857 | 23.0455 | 19.3708 | 27.3472 | 385.7185 | 458.8873 | 325.0496 | 3379.627 | 168.4034 | -
2001 | Truck | All Truck | 0.41381 | 16.5124 | 14.3699 | 18.8379 | 538.2019 | 618.4449 | 471.7611 | 4542.719 | 211.869 | -
2001 | Truck | Truck SUV | 0.17344 | 16.4134 | 14.3866 | 18.5795 | 541.449 | 617.7293 | 478.3234 | 4545.642 | 212.8739 | -
2001 | Truck | Pickup | 0.1614 | 15.9533 | 13.9193 | 18.1489 | 557.0633 | 638.4648 | 489.6726 | 4551.472 | 215.7755 | -
2001 | Truck | Minivan/Van | 0.078973 | 18.0438 | 15.3462 | 21.1222 | 492.523 | 579.1011 | 420.743 | 4518.412 | 201.678 | -
2001 | Car | Car SUV | 0.047619 | 18.8328 | 16.4469 | 21.4014 | 471.8905 | 540.3449 | 415.2525 | 3765.195 | 179.5406 | -
2002 | All | All | 1 | 19.4535 | 16.6375 | 22.5413 | 456.9037 | 534.2389 | 394.3173 | 3950.932 | 195.4821 | -
2002 | Car | All Car | 0.55249 | 22.7827 | 19.2217 | 26.8027 | 390.2058 | 462.4926 | 331.6852 | 3415.317 | 173.3268 | -
2002 | Car | Sedan/Wagon | 0.51511 | 23.0846 | 19.43 | 27.2315 | 385.1146 | 457.5462 | 326.472 | 3391.217 | 172.9148 | -
2002 | Truck | All Truck | 0.44751 | 16.4803 | 14.269 | 18.8426 | 539.2495 | 622.8174 | 471.6432 | 4612.207 | 222.8351 | -
2002 | Truck | Truck SUV | 0.22265 | 16.3093 | 14.1163 | 18.6538 | 544.9029 | 629.5553 | 476.4183 | 4636.362 | 228.6712 | -
2002 | Truck | Pickup | 0.14771 | 15.7527 | 13.7673 | 17.832 | 564.1588 | 645.5149 | 498.3727 | 4689.839 | 226.252 | -
2002 | Truck | Minivan/Van | 0.077147 | 18.7 | 15.8721 | 21.8523 | 475.2413 | 559.9141 | 406.6851 | 4393.857 | 199.4496 | -
2002 | Car | Car SUV | 0.037387 | 19.3048 | 16.7476 | 22.0241 | 460.3521 | 530.6445 | 403.5128 | 3747.361 | 179.0031 | -
2003 | All | All | 1 | 19.5845 | 16.6773 | 22.7148 | 453.8404 | 532.9512 | 391.299 | 3998.835 | 198.5784 | -
2003 | Car | All Car | 0.53863 | 23.0138 | 19.3166 | 27.1181 | 386.2766 | 460.2042 | 327.8187 | 3437.169 | 176.4361 | -
2003 | Car | Sedan/Wagon | 0.50219 | 23.2767 | 19.4893 | 27.5034 | 381.9237 | 456.1371 | 323.2361 | 3416.898 | 176.1243 | -
2003 | Truck | All Truck | 0.46137 | 16.6823 | 14.383 | 19.095 | 532.7192 | 617.8813 | 465.4104 | 4654.564 | 224.4289 | -
2003 | Truck | Truck SUV | 0.22642 | 16.4241 | 14.135 | 18.835 | 541.0952 | 628.7237 | 471.833 | 4753.709 | 233.4263 | -
2003 | Truck | Pickup | 0.15684 | 16.0772 | 14.0202 | 18.1851 | 552.7711 | 633.8714 | 488.6979 | 4641.51 | 222.8414 | -
2003 | Truck | Minivan/Van | 0.078106 | 18.9823 | 16.0316 | 22.2159 | 468.1727 | 554.3412 | 400.0293 | 4393.361 | 201.5338 | -
2003 | Car | Car SUV | 0.036447 | 19.9147 | 17.2148 | 22.7313 | 446.2536 | 516.2414 | 390.9595 | 3716.469 | 180.7326 | -
2004 | All | All | 1 | 19.2986 | 16.3417 | 22.4334 | 460.5565 | 543.8891 | 396.1998 | 4111.072 | 210.5212 | -
2004 | Car | All Car | 0.52045 | 22.8565 | 19.0583 | 27.015 | 388.92 | 466.428 | 329.0542 | 3492.267 | 183.676 | -
2004 | Car | Sedan/Wagon | 0.47979 | 23.1404 | 19.2578 | 27.4087 | 384.1589 | 461.6089 | 324.3368 | 3461.634 | 182.5044 | -
2004 | Truck | All Truck | 0.47955 | 16.5095 | 14.1524 | 18.9461 | 538.302 | 627.9558 | 469.0715 | 4782.648 | 239.6558 | -
2004 | Truck | Truck SUV | 0.25939 | 16.4733 | 14.0866 | 18.9531 | 539.4901 | 630.8953 | 468.9045 | 4755.849 | 240.1446 | -
2004 | Truck | Pickup | 0.15949 | 15.7368 | 13.6667 | 17.8208 | 564.7256 | 650.2656 | 498.6863 | 4938.797 | 248.7484 | -
2004 | Truck | Minivan/Van | 0.060673 | 19.1628 | 15.9625 | 22.6746 | 463.7627 | 556.7429 | 391.9364 | 4486.746 | 213.6638 | -
2004 | Car | Car SUV | 0.040655 | 19.966 | 16.9826 | 23.0995 | 445.1073 | 523.3004 | 384.7268 | 3853.779 | 197.5021 | -
2005 | All | All | 1 | 19.8837 | 16.7887 | 23.0957 | 447.0723 | 529.4901 | 384.8975 | 4059.441 | 209.0953 | -
2005 | Car | All Car | 0.5562 | 23.1462 | 19.3583 | 27.1545 | 384.1184 | 459.2794 | 327.4179 | 3498.114 | 183.0839 | -
2005 | Car | Sedan/Wagon | 0.50506 | 23.4908 | 19.5984 | 27.6306 | 378.5024 | 453.674 | 321.7941 | 3462.705 | 182.1716 | -
2005 | Truck | All Truck | 0.44379 | 16.8986 | 14.3941 | 19.4518 | 525.972 | 617.4846 | 456.9362 | 4762.95 | 241.6952 | -
2005 | Truck | Truck SUV | 0.20586 | 16.7349 | 14.2976 | 19.2046 | 531.1998 | 621.7479 | 462.8916 | 4755.554 | 243.8898 | -
2005 | Truck | Pickup | 0.14475 | 15.8487 | 13.6103 | 18.0937 | 560.7384 | 652.964 | 491.1648 | 4987.822 | 259.7066 | -
2005 | Truck | Minivan/Van | 0.093181 | 19.3022 | 16.072 | 22.7518 | 460.415 | 552.9509 | 390.6073 | 4429.968 | 208.8673 | -
2005 | Car | Car SUV | 0.051146 | 20.2172 | 17.2686 | 23.2065 | 439.5751 | 514.6322 | 382.9531 | 3847.772 | 192.0927 | -
2006 | All | All | 1 | 20.1333 | 16.9823 | 23.4101 | 441.5702 | 523.4937 | 379.7683 | 4066.533 | 213.1841 | -
2006 | Car | All Car | 0.57893 | 23.0242 | 19.2079 | 27.0835 | 386.2124 | 462.9325 | 328.3359 | 3563.457 | 193.793 | -
2006 | Car | Sedan/Wagon | 0.52918 | 23.2994 | 19.3911 | 27.4772 | 381.6741 | 458.5861 | 323.6528 | 3534.091 | 193.965 | -
2006 | Truck | All Truck | 0.42107 | 17.1693 | 14.6486 | 19.7306 | 517.6829 | 606.7608 | 450.4837 | 4758.224 | 239.8453 | -
2006 | Truck | Truck SUV | 0.199 | 17.1624 | 14.6807 | 19.6709 | 517.9744 | 605.5279 | 451.9252 | 4715.404 | 239.5535 | -
2006 | Truck | Pickup | 0.14486 | 16.1387 | 13.8929 | 18.3801 | 550.663 | 639.6774 | 483.5118 | 4967.739 | 255.5367 | -
2006 | Truck | Minivan/Van | 0.077199 | 19.5299 | 16.2121 | 23.0956 | 455.0451 | 548.1719 | 384.7915 | 4475.457 | 211.1533 | -
2006 | Car | Car SUV | 0.049753 | 20.4542 | 17.4542 | 23.5015 | 434.4825 | 509.1608 | 378.1462 | 3875.797 | 191.9628 | -
2007 | All | All | 1 | 20.6039 | 17.3812 | 23.9545 | 431.3745 | 511.3566 | 371.0371 | 4093.315 | 216.9897 | -
2007 | Car | All Car | 0.58923 | 23.7011 | 19.8355 | 27.7863 | 374.983 | 448.0626 | 319.8528 | 3550.977 | 191.2876 | -
2007 | Car | Sedan/Wagon | 0.52906 | 24.1079 | 20.1287 | 28.3333 | 368.6594 | 441.5393 | 313.6798 | 3507.31 | 189.401 | -
2007 | Truck | All Truck | 0.41077 | 17.3513 | 14.7612 | 19.9985 | 512.2665 | 602.1501 | 444.4596 | 4871.283 | 253.8586 | -
2007 | Truck | Truck SUV | 0.21697 | 17.6782 | 15.071 | 20.3317 | 502.8703 | 589.8611 | 437.2456 | 4797.28 | 251.7269 | -
2007 | Truck | Pickup | 0.13833 | 16.1685 | 13.84 | 18.5191 | 549.6475 | 642.1253 | 479.8836 | 5144.497 | 268.6433 | -
2007 | Car | Car SUV | 0.060173 | 20.6395 | 17.5835 | 23.7539 | 430.5827 | 505.418 | 374.128 | 3934.913 | 207.876 | -
2007 | Truck | Minivan/Van | 0.055462 | 19.4981 | 16.143 | 23.1236 | 455.7886 | 550.5184 | 384.3258 | 4479.337 | 225.3215 | -
2008 | All | All | 1 | 20.9683 | 17.6745 | 24.3984 | 423.9072 | 502.9028 | 364.314 | 4085.003 | 218.5559 | 48.8599
2008 | Car | All Car | 0.59306 | 23.8787 | 19.9766 | 28.0054 | 372.2013 | 444.9036 | 317.3557 | 3568.989 | 194.066 | 45.3155
2008 | Car | Sedan/Wagon | 0.52659 | 24.2673 | 20.2489 | 28.5401 | 366.2442 | 438.9263 | 311.4139 | 3526.893 | 192.865 | 45.2001
2008 | Truck | All Truck | 0.40694 | 17.8057 | 15.1331 | 20.5425 | 499.2606 | 587.4278 | 432.7486 | 4837.016 | 254.2462 | 54.0253
2008 | Truck | Truck SUV | 0.22104 | 18.1879 | 15.5037 | 20.9204 | 488.8961 | 573.5346 | 425.046 | 4727.397 | 249.9136 | 48.7484
2008 | Truck | Pickup | 0.12907 | 16.4755 | 14.0686 | 18.9169 | 539.4073 | 631.689 | 469.7912 | 5161.204 | 276.3228 | 63.0079
2008 | Car | Car SUV | 0.066471 | 21.1901 | 18.0536 | 24.3863 | 419.3932 | 492.2557 | 364.4267 | 3902.476 | 203.5805 | 46.2291
2008 | Truck | Minivan/Van | 0.056834 | 19.8195 | 16.4287 | 23.4746 | 448.3961 | 540.9427 | 378.5802 | 4527.106 | 220.9599 | 54.1484
2009 | All | All | 1 | 22.4028 | 18.9155 | 26.0391 | 396.9254 | 470.1042 | 341.4961 | 3914.193 | 207.7209 | 47.937
2009 | Car | All Car | 0.6703 | 24.9742 | 21.0057 | 29.157 | 356.095 | 423.3667 | 305.0117 | 3501.629 | 186.0019 | 45.0463
2009 | Car | Sedan/Wagon | 0.60501 | 25.3379 | 21.2686 | 29.6485 | 351.0132 | 418.1687 | 299.9814 | 3464.462 | 183.8245 | 44.93
2009 | Truck | All Truck | 0.3297 | 18.525 | 15.7326 | 21.389 | 479.9372 | 565.1257 | 415.6722 | 4752.972 | 251.8775 | 53.8142
2009 | Truck | Truck SUV | 0.18397 | 19.2774 | 16.4165 | 22.1953 | 461.3791 | 541.7874 | 400.7201 | 4547.633 | 243.5964 | 48.6142
2009 | Truck | Pickup | 0.10622 | 16.8999 | 14.3918 | 19.458 | 525.8616 | 617.5039 | 456.7279 | 5175.939 | 277.8993 | 62.5686
2009 | Car | Car SUV | 0.065289 | 22.0419 | 18.847 | 25.274 | 403.187 | 471.5349 | 351.6262 | 3846.047 | 206.1788 | 46.1242
2009 | Truck | Minivan/Van | 0.039511 | 20.0659 | 16.6739 | 23.7034 | 442.8919 | 532.9883 | 374.9244 | 4572.033 | 220.4829 | 54.4929
2010 | All | All | 1 | 22.5921 | 19.1122 | 26.1893 | 393.6543 | 465.3322 | 339.5815 | 4001.323 | 213.6361 | 48.5491
2010 | Car | All Car | 0.6275 | 25.7032 | 21.6698 | 29.9017 | 346.0816 | 410.4995 | 297.4856 | 3536.415 | 190.1856 | 45.4357
2010 | Car | Sedan/Wagon | 0.5452 | 26.1622 | 22.0194 | 30.4897 | 340.0649 | 404.0484 | 291.7966 | 3474.093 | 186.6923 | 45.219
2010 | Truck | All Truck | 0.3725 | 18.7657 | 15.9424 | 21.6593 | 473.7941 | 557.702 | 410.4951 | 4784.495 | 253.1402 | 53.7939
2010 | Truck | Truck SUV | 0.20739 | 19.6821 | 16.7994 | 22.6087 | 451.9184 | 529.4711 | 393.4138 | 4555.242 | 243.1933 | 48.3071
2010 | Truck | Pickup | 0.11481 | 16.852 | 14.3249 | 19.439 | 527.3553 | 620.3875 | 457.1731 | 5308.759 | 288.9247 | 63.5379
2010 | Car | Car SUV | 0.082303 | 23.027 | 19.608 | 26.5148 | 385.9378 | 453.2331 | 335.1711 | 3949.247 | 213.3254 | 46.8711
2010 | Truck | Minivan/Van | 0.050298 | 20.1186 | 16.7359 | 23.7382 | 441.7307 | 531.0153 | 374.3756 | 4533.047 | 212.4705 | 54.1751
2011 | All | All | 1 | 22.2884 | 18.8371 | 25.8632 | 398.9956 | 472.1178 | 343.8332 | 4125.934 | 229.9718 | 49.5444
2011 | Car | All Car | 0.57822 | 25.3883 | 21.328 | 29.6459 | 350.2839 | 417.0032 | 299.9518 | 3616.517 | 200.0428 | 45.9905
2011 | Car | Sedan/Wagon | 0.47783 | 25.8217 | 21.6245 | 30.2511 | 344.4589 | 411.3557 | 293.9929 | 3559.086 | 198.5117 | 45.8097
2011 | Truck | All Truck | 0.42178 | 19.0926 | 16.2374 | 22.0126 | 465.7759 | 547.6761 | 403.9915 | 4824.309 | 271.0024 | 54.4165
2011 | Truck | Truck SUV | 0.25538 | 19.8227 | 16.9138 | 22.7779 | 448.8321 | 526.0224 | 390.6008 | 4665.32 | 257.2685 | 49.6583
2011 | Truck | Pickup | 0.12305 | 17.2369 | 14.6321 | 19.9108 | 515.581 | 607.363 | 446.3419 | 5267.786 | 303.833 | 63.9287
2011 | Car | Car SUV | 0.1004 | 23.5101 | 20.0211 | 27.0687 | 378.0077 | 443.8824 | 328.3127 | 3889.853 | 207.3301 | 46.851
2011 | Truck | Minivan/Van | 0.043347 | 20.9492 | 17.5697 | 24.505 | 424.2163 | 505.8127 | 362.661 | 4502.072 | 258.7179 | 55.4465
2012 | All | All | 1 | 23.5659 | 19.9467 | 27.3032 | 377.3189 | 445.7975 | 325.6596 | 3978.812 | 221.7796 | 48.8113
2012 | Car | All Car | 0.64382 | 26.8739 | 22.7001 | 31.2018 | 330.7786 | 391.6235 | 284.8781 | 3519.494 | 191.9836 | 45.6527
2012 | Car | Sedan/Wagon | 0.54974 | 27.5997 | 23.2788 | 32.0936 | 322.1041 | 381.9199 | 276.9799 | 3451.78 | 188.7913 | 45.4482
2012 | Truck | All Truck | 0.35618 | 19.2769 | 16.3598 | 22.2729 | 461.4438 | 543.7208 | 399.3752 | 4809.062 | 275.6382 | 54.5209
2012 | Truck | Truck SUV | 0.20607 | 20.0068 | 17.0635 | 22.9997 | 444.9334 | 521.682 | 387.0354 | 4639.557 | 260.5694 | 49.6682
2012 | Truck | Pickup | 0.10087 | 17.2075 | 14.5843 | 19.9089 | 516.4612 | 609.355 | 446.3835 | 5334.678 | 316.8917 | 64.3179
2012 | Car | Car SUV | 0.094084 | 23.2945 | 19.821 | 26.8432 | 381.4638 | 448.3218 | 331.0271 | 3915.148 | 210.6364 | 46.8472
2012 | Truck | Minivan/Van | 0.049244 | 21.2688 | 17.7206 | 25.0531 | 417.8416 | 501.5066 | 354.7259 | 4441.761 | 254.1958 | 54.76
2013 | All | All | 1 | 24.1789 | 20.4912 | 27.9772 | 367.5379 | 433.7403 | 317.5957 | 4002.973 | 225.8506 | 49.0805
2013 | Car | All Car | 0.64089 | 27.6493 | 23.3932 | 32.0478 | 321.2367 | 379.7684 | 277.0811 | 3542.972 | 197.0041 | 45.9082
2013 | Car | Sedan/Wagon | 0.54126 | 28.3577 | 23.9727 | 32.8972 | 313.1841 | 370.5723 | 269.8912 | 3465.189 | 193.9407 | 45.6869
2013 | Truck | All Truck | 0.35911 | 19.754 | 16.7769 | 22.8073 | 450.1684 | 530.0601 | 389.8992 | 4823.903 | 277.3308 | 54.7419
2013 | Truck | Truck SUV | 0.21777 | 20.8264 | 17.7813 | 23.9162 | 427.1893 | 500.3607 | 371.9898 | 4584.101 | 256.6584 | 49.6988
2013 | Truck | Pickup | 0.10376 | 17.4739 | 14.7942 | 20.2396 | 508.5861 | 600.7094 | 439.0897 | 5428.998 | 328.0566 | 65.3202
2013 | Car | Car SUV | 0.099623 | 24.3448 | 20.6775 | 28.1051 | 364.987 | 429.7317 | 316.1445 | 3965.578 | 213.648 | 47.1105
2013 | Truck | Minivan/Van | 0.037577 | 21.058 | 17.5255 | 24.834 | 422.0255 | 507.0881 | 357.8555 | 4542.733 | 257.0599 | 54.7579
2014 | All | All | 1 | 24.1105 | 20.4402 | 27.8882 | 368.6551 | 434.9036 | 318.6782 | 4059.639 | 230.2484 | 49.7204
2014 | Car | All Car | 0.59343 | 27.6262 | 23.3853 | 32.0048 | 321.566 | 379.9679 | 277.5084 | 3559.296 | 198.1914 | 46.0733
2014 | Car | Sedan/Wagon | 0.49245 | 28.3853 | 23.99 | 32.9378 | 312.9586 | 370.3956 | 269.6289 | 3496.549 | 197.0531 | 45.9947
2014 | Truck | All Truck | 0.40657 | 20.3335 | 17.2664 | 23.48 | 437.3858 | 515.087 | 378.769 | 4789.934 | 277.0384 | 55.0437
2014 | Truck | Truck SUV | 0.23893 | 21.5917 | 18.4238 | 24.8099 | 412.145 | 483.0234 | 358.6753 | 4482.893 | 250.4819 | 49.235
2014 | Truck | Pickup | 0.12435 | 18.0377 | 15.281 | 20.8792 | 492.6903 | 581.5739 | 425.6378 | 5484.824 | 333.8904 | 66.1911
2014 | Car | Car SUV | 0.10098 | 24.4391 | 20.8252 | 28.1205 | 363.5425 | 426.6499 | 315.9351 | 3865.299 | 203.7429 | 46.4566
2014 | Truck | Minivan/Van | 0.043297 | 21.269 | 17.7359 | 25.0306 | 417.8377 | 501.0739 | 355.0455 | 4488.559 | 260.3062 | 55.083
2015 | All | All | 1 | 24.6499 | 20.9287 | 28.4683 | 360.4959 | 424.6832 | 312.0739 | 4035.455 | 228.8536 | 49.4185
2015 | Car | All Car | 0.57357 | 28.2396 | 23.9078 | 32.7105 | 314.2008 | 371.2927 | 271.1315 | 3555.91 | 197.3586 | 46.1094
2015 | Car | Sedan/Wagon | 0.47193 | 29.0099 | 24.4868 | 33.7068 | 305.7385 | 362.4132 | 262.9839 | 3488.66 | 196.2541 | 46.0494
2015 | Truck | All Truck | 0.42643 | 21.0506 | 17.9245 | 24.2398 | 422.766 | 496.4971 | 367.1443 | 4680.477 | 271.2166 | 53.8695
2015 | Truck | Truck SUV | 0.2806 | 21.9424 | 18.7418 | 25.1873 | 405.5262 | 474.7826 | 353.2801 | 4533.314 | 254.022 | 49.4005
2015 | Truck | Pickup | 0.1067 | 18.8086 | 15.9744 | 21.7151 | 473.5226 | 557.5252 | 410.1522 | 5164.656 | 324.168 | 65.336
2015 | Car | Car SUV | 0.10164 | 25.1399 | 21.5427 | 28.7632 | 353.4938 | 412.5228 | 308.9632 | 3868.169 | 202.4874 | 46.388
2015 | Truck | Minivan/Van | 0.039126 | 21.7825 | 18.2935 | 25.4431 | 407.9887 | 485.7996 | 349.2893 | 4415.51 | 250.1297 | 54.6493
2016 | All | All | 1 | 24.7083 | 21.02 | 28.4791 | 359.3451 | 422.4553 | 311.7215 | 4035.013 | 229.997 | 49.5124
2016 | Car | All Car | 0.55294 | 28.5269 | 24.1887 | 32.9904 | 310.5665 | 366.3963 | 268.4493 | 3533.367 | 196.3766 | 46.1391
2016 | Truck | All Truck | 0.44706 | 21.1986 | 18.0891 | 24.3592 | 419.6755 | 491.7903 | 365.2415 | 4655.46 | 271.5793 | 53.6846
2016 | Car | Sedan/Wagon | 0.43805 | 29.2051 | 24.6359 | 33.9561 | 303.3207 | 359.7104 | 260.7811 | 3468.065 | 197.0935 | 46.1624
2016 | Truck | Truck SUV | 0.29123 | 22.2101 | 19.0355 | 25.4099 | 400.3173 | 467.0383 | 349.9353 | 4482.448 | 252.4301 | 49.1192
2016 | Truck | Pickup | 0.11714 | 18.9224 | 16.1027 | 21.8025 | 470.9156 | 553.3761 | 408.7086 | 5150.408 | 324.2175 | 64.5454
2016 | Car | Car SUV | 0.11489 | 26.2064 | 22.623 | 29.7629 | 338.1943 | 391.8892 | 297.6877 | 3782.359 | 193.6434 | 46.0502
2016 | Truck | Minivan/Van | 0.0387 | 21.6619 | 18.0759 | 25.4744 | 410.2591 | 491.6493 | 348.8594 | 4459.328 | 256.3589 | 55.1672
2017 | All | All | 1 | 24.8617 | 21.129 | 28.6847 | 356.7181 | 419.8043 | 309.1266 | 4093.218 | 233.6287 | 49.822
2017 | Car | All Car | 0.52623 | 29.1877 | 24.7686 | 33.7271 | 302.9163 | 357.1104 | 262.0329 | 3556.499 | 194.2871 | 46.2249
2017 | Truck | All Truck | 0.47377 | 21.3475 | 18.1643 | 24.5996 | 416.4767 | 489.4395 | 361.4345 | 4689.36 | 277.3262 | 53.8175
2017 | Car | Sedan/Wagon | 0.41018 | 30.1822 | 25.542 | 34.9756 | 292.6846 | 346.0172 | 252.4512 | 3470.57 | 193.5764 | 46.1354
2017 | Truck | Truck SUV | 0.31684 | 22.3386 | 19.0744 | 25.65 | 397.8562 | 465.91 | 346.5173 | 4509.642 | 257.3086 | 49.4291
2017 | Truck | Pickup | 0.1207 | 18.9176 | 16.0874 | 21.8126 | 470.4861 | 553.271 | 408.0344 | 5217.041 | 332.8031 | 64.7824
2017 | Car | Car SUV | 0.11605 | 26.1428 | 22.3741 | 29.9486 | 339.0818 | 396.3208 | 295.901 | 3860.229 | 196.7992 | 46.541
2017 | Truck | Minivan/Van | 0.036237 | 22.2345 | 18.4006 | 26.381 | 399.3871 | 482.5559 | 336.6457 | 4503.103 | 267.5649 | 55.6643
2018 | All | All | 1 | 25.1029 | 21.4683 | 28.7784 | 352.7717 | 412.6601 | 307.5927 | 4136.722 | 240.638 | 50.3544
2018 | Truck | All Truck | 0.52027 | 21.8787 | 18.7335 | 25.0515 | 406.3174 | 474.5087 | 354.8749 | 4647.477 | 276.5302 | 53.898
2018 | Car | All Car | 0.47973 | 29.8779 | 25.5063 | 34.3147 | 294.7019 | 345.5859 | 256.3157 | 3582.815 | 201.7133 | 46.5114
2018 | Car | Sedan/Wagon | 0.36667 | 30.763 | 26.1181 | 35.5296 | 285.5555 | 336.8074 | 246.8917 | 3534.73 | 205.8901 | 46.6763
2018 | Truck | Truck SUV | 0.35009 | 23.129 | 19.9031 | 26.3509 | 384.1793 | 446.4322 | 337.2165 | 4426.111 | 249.7993 | 49.1512
2018 | Truck | Pickup | 0.13895 | 19.1097 | 16.2986 | 21.9682 | 465.9933 | 546.3702 | 405.3581 | 5233.055 | 345.6733 | 65.4968
2018 | Car | Car SUV | 0.11306 | 27.3278 | 23.7052 | 30.8889 | 324.3654 | 374.0561 | 286.8791 | 3738.76 | 188.1673 | 45.9765
2018 | Truck | Minivan/Van | 0.031229 | 22.7593 | 18.8462 | 26.9864 | 388.9719 | 469.5154 | 328.211 | 4523.587 | 268.5461 | 55.5031
2019 | All | All | 1 | 24.9075 | 21.3207 | 28.5281 | 355.6791 | 415.6941 | 310.4046 | 4155.617 | 245.0527 | 50.7688
2019 | Truck | All Truck | 0.55571 | 21.9722 | 18.7872 | 25.1945 | 404.2803 | 472.836 | 352.5629 | 4627.726 | 280.1282 | 54.2205
2019 | Car | All Car | 0.44429 | 29.9043 | 25.6467 | 34.1857 | 294.8896 | 344.2221 | 257.6738 | 3565.112 | 201.1809 | 46.4516
2019 | Truck | Truck SUV | 0.36514 | 23.482 | 20.1631 | 26.8111 | 378.066 | 440.322 | 331.101 | 4444.482 | 254.6368 | 49.477
2019 | Car | Sedan/Wagon | 0.32712 | 30.8759 | 26.3147 | 35.5205 | 284.9211 | 334.7966 | 247.2957 | 3511.935 | 204.1127 | 46.4831
2019 | Truck | Pickup | 0.15619 | 19.0272 | 16.2291 | 21.872 | 467.4161 | 548.0074 | 406.6192 | 5084.835 | 342.6648 | 65.1123
2019 | Car | Car SUV | 0.11717 | 27.4895 | 23.9494 | 30.9396 | 322.7191 | 370.5356 | 286.6469 | 3713.568 | 192.9958 | 46.3635
2019 | Truck | Minivan/Van | 0.034381 | 22.4292 | 18.6258 | 26.5134 | 395.8595 | 476.6424 | 334.9181 | 4497.203 | 266.7527 | 55.117
Prelim. 2020 | All | All | 1 | 25.6867 | 22.3085 | 28.9995 | 343.5842 | 396.0495 | 304.0051 | 4177.324 | 246.8687 | 50.3718
Prelim. 2020 | Truck | All Truck | 0.57172 | 22.5927 | 19.6424 | 25.4797 | 393.7871 | 452.8433 | 349.2359 | 4598.515 | 272.9226 | 53.068
Prelim. 2020 | Car | All Car | 0.42828 | 31.4332 | 27.2452 | 35.5564 | 276.5664 | 320.2332 | 243.6247 | 3615.061 | 212.0882 | 46.7724
Prelim. 2020 | Truck | Truck SUV | 0.40845 | 23.8537 | 20.8042 | 26.8192 | 372.2533 | 426.7512 | 331.1408 | 4396.501 | 251.015 | 49.137
Prelim. 2020 | Car | Sedan/Wagon | 0.33283 | 32.0219 | 27.5672 | 36.4674 | 271.7131 | 316.73 | 237.753 | 3557.897 | 209.6671 | 46.734
Prelim. 2020 | Truck | Pickup | 0.13694 | 19.4544 | 16.8296 | 22.0485 | 460.1376 | 531.8206 | 406.061 | 5192.148 | 340.4643 | 64.3554
Prelim. 2020 | Car | Car SUV | 0.095447 | 29.5397 | 26.179 | 32.7072 | 293.4899 | 332.4488 | 264.0999 | 3814.395 | 220.5308 | 46.9066
Prelim. 2020 | Truck | Minivan/Van | 0.026337 | 23.0283 | 19.7005 | 26.3913 | 382.7516 | 446.8476 | 334.3986 | 4644.827 | 261.491 | 55.3426

## Extrapolations
|  | 1983 | 1984 | 1985 | 1986 | 1987 | 1988 | 1989 | 1990 | 1991 | 1992 | 1993 | 1994 | 1995 | 1996 | 1997 | 1998 | 1999 | 2000 | 2001 | 2002 | 2003 | 2004 | 2005 | 2006 | 2007 | 2008 | 2009 | 2010 | 2011 | 2012 | 2013 | 2014 | 2015 | 2016 | 2017 | 2018 | 2019 | 2020 | 2021 | 2022 | 2023 | 2024 | 2025 | 2026 | 2027 | 2028 | 2029 | 2030 | 2031 | 2032 | 2033 | 2034 | 2035 | 2036 | 2037 | 2038 | 2039 | 2040 | 2041 | 2042 | 2043 | 2044 | 2045 | 2046 | 2047 | 2048 | 2049 | 2050
LDVs | psgr | [24 empty] | 0.00031425 | 0.00032093 | 0.0003276 | 0.00033428 | 0.00034096 | 0.00034763 | 0.00035431 | 0.00036098 | 0.00036766 | 0.00037434 | 0.00038101 | 0.00038769 | 0.00039437 | 0.00040104 | 0.00041544 | 0.00042325 | 0.00042842 | 0.00043224 | 0.00043662 | 0.00044074 | 0.0004413 | 0.00044139 | 0.00044144 | 0.00044252 | 0.00044258 | 0.00044263 | 0.00044264 | 0.00044289 | 0.00044235 | 0.00044181 | 0.00044152 | 0.00044142 | 0.00044095 | 0.00044065 | 0.00044046 | 0.00044017 | 0.00043992 | 0.00043981 | 0.00043981 | 0.0004396 | 0.00043946 | 0.0004392 | 0.00043914 | 0.0004391
LDVs | frgt | [24 empty] | 0.0001171 | 0.000117 | 0.0001169 | 0.0001168 | 0.0001167 | 0.0001166 | 0.0001165 | 0.0001164 | 0.0001163 | 0.0001162 | 0.0001161 | 0.000116 | 0.0001159 | 0.00011579 | 0.0001159 | 0.00011539 | 0.00011536 | 0.00011556 | 0.00011619 | 0.00011676 | 0.00011709 | 0.00011618 | 0.00011591 | 0.00011554 | 0.00011497 | 0.00011418 | 0.00011321 | 0.00011236 | 0.0001114 | 0.00011074 | 0.00010995 | 0.00010949 | 0.00010914 | 0.00010884 | 0.00010859 | 0.00010834 | 0.00010816 | 0.000108 | 0.00010784 | 0.00010772 | 0.00010749 | 0.00010726 | 0.00010704 | 0.00010683
HDVs | psgr | [9 empty] | 0.0010544 | 0.0010544 | 0.0010544 | 0.0010544 | 0.0010544 | 0.0010544 | 0.0010544 | 0.0010544 | 0.0010544 | 0.0010544 | 0.0010544 | 0.0010508 | 0.0010471 | 0.0010435 | 0.0010399 | 0.0010362 | 0.0010326 | 0.001029 | 0.0010253 | 0.0010217 | 0.0010181 | 0.0010144 | 0.0010108 | 0.0010071 | 0.0010035 | 0.00099988 | 0.00099624 | 0.00099261 | 0.00098533 | 0.0009988 | 0.0010145 | 0.0010339 | 0.0010578 | 0.0010856 | 0.0011155 | 0.0011464 | 0.0011622 | 0.0011852 | 0.0012048 | 0.0012221 | 0.0012324 | 0.0012337 | 0.0012347 | 0.0012348 | 0.0012353 | 0.0012357 | 0.0012358 | 0.0012357 | 0.0012357 | 0.0012357 | 0.0012357 | 0.0012356 | 0.0012357 | 0.0012359 | 0.0012359 | 0.0012362 | 0.0012367 | 0.0012373 | 0.001238
HDVs | frgt | [9 empty] | 0.0007804 | 0.0007804 | 0.0007804 | 0.0007804 | 0.0007804 | 0.0007804 | 0.0007804 | 0.0007804 | 0.0007804 | 0.0007804 | 0.0007804 | 0.00077771 | 0.00077502 | 0.00077233 | 0.00076964 | 0.00076695 | 0.00076426 | 0.00076157 | 0.00075888 | 0.00075619 | 0.0007535 | 0.00075081 | 0.00074812 | 0.00074543 | 0.00074273 | 0.00074004 | 0.00073735 | 0.00073466 | 0.00072928 | 0.00073925 | 0.00075086 | 0.0007652 | 0.00078295 | 0.00080346 | 0.00082562 | 0.00084852 | 0.00086018 | 0.00087724 | 0.0008917 | 0.00090454 | 0.00091217 | 0.00091312 | 0.00091384 | 0.00091392 | 0.00091429 | 0.00091459 | 0.00091467 | 0.00091456 | 0.00091455 | 0.00091456 | 0.00091457 | 0.00091451 | 0.00091457 | 0.00091471 | 0.0009147 | 0.00091495 | 0.00091534 | 0.00091577 | 0.00091627
aircraft | psgr | [13 empty] | 0.00037814 | 0.00038189 | 0.00038565 | 0.0003894 | 0.00039316 | 0.00039691 | 0.00040067 | 0.00040442 | 0.00040818 | 0.00041193 | 0.00041569 | 0.00041944 | 0.0004232 | 0.00042695 | 0.00043071 | 0.00043446 | 0.00043822 | 0.00044197 | 0.00044573 | 0.00044948 | 0.00045324 | 0.00045699 | 0.00046075 | 0.0004645 | 0.00046617 | 0.00047399 | 0.00047625 | 0.00047963 | 0.00048472 | 0.00048856 | 0.00049189 | 0.00049507 | 0.00049828 | 0.00050142 | 0.00050473 | 0.00050817 | 0.00051182 | 0.00051567 | 0.00051961 | 0.00052372 | 0.00052782 | 0.00053192 | 0.00053596 | 0.00053989 | 0.00054375 | 0.00054758 | 0.00055141 | 0.00055529 | 0.00055904 | 0.00056268 | 0.00056626 | 0.00056977 | 0.00057342 | 0.00057704 | 0.00058064
aircraft | frgt | [13 empty] | 9.2582e-05 | 9.3549e-05 | 9.4515e-05 | 9.5482e-05 | 9.6449e-05 | 9.7416e-05 | 9.8383e-05 | 9.935e-05 | 0.00010032 | 0.00010128 | 0.00010225 | 0.00010322 | 0.00010418 | 0.00010515 | 0.00010612 | 0.00010708 | 0.00010805 | 0.00010902 | 0.00010998 | 0.00011095 | 0.00011192 | 0.00011289 | 0.00011385 | 0.00011482 | 0.00012003 | 0.00012204 | 0.00012262 | 0.00012349 | 0.0001248 | 0.00012579 | 0.00012665 | 0.00012747 | 0.00012829 | 0.0001291 | 0.00012995 | 0.00013084 | 0.00013178 | 0.00013277 | 0.00013379 | 0.00013484 | 0.0001359 | 0.00013695 | 0.000138 | 0.00013901 | 0.00014 | 0.00014099 | 0.00014197 | 0.00014297 | 0.00014394 | 0.00014487 | 0.0001458 | 0.0001467 | 0.00014764 | 0.00014857 | 0.0001495
rail | psgr - diesel |  |  |  | 0.00039525 | 0.00039506 | 0.00039486 | 0.00039466 | 0.00039447 | 0.00039427 | 0.00039408 | 0.00039388 | 0.00039368 | 0.00039349 | 0.00039329 | 0.0003931 | 0.0003929 | 0.0003927 | 0.00039251 | 0.00039231 | 0.00039212 | 0.00039192 | 0.00039172 | 0.00039153 | 0.00039133 | 0.00039114 | 0.00039094 | 0.00039074 | 0.00039055 | 0.00039035 | 0.00039016 | 0.00038996 | 0.00038976 | 0.00038957 | 0.00038937 | 0.00038918 | 0.00038898 | 0.00038878 | 0.00038869 | 0.00038836 | 0.00038811 | 0.00038794 | 0.0003878 | 0.00038769 | 0.00038756 | 0.00038743 | 0.00038742 | 0.00038739 | 0.00038727 | 0.00038728 | 0.00038723 | 0.0003872 | 0.00038713 | 0.0003871 | 0.00038702 | 0.00038693 | 0.00038684 | 0.00038675 | 0.00038663 | 0.00038651 | 0.00038638 | 0.00038624 | 0.00038608 | 0.00038591 | 0.00038574 | 0.00038556 | 0.00038536 | 0.00038513 | 0.00038488
rail | psgr - electric |  |  |  | 0.0012701 | 0.0012695 | 0.0012689 | 0.0012682 | 0.0012676 | 0.001267 | 0.0012664 | 0.0012657 | 0.0012651 | 0.0012645 | 0.0012638 | 0.0012632 | 0.0012626 | 0.0012619 | 0.0012613 | 0.0012607 | 0.0012601 | 0.0012594 | 0.0012588 | 0.0012582 | 0.0012575 | 0.0012569 | 0.0012563 | 0.0012556 | 0.001255 | 0.0012544 | 0.0012538 | 0.0012531 | 0.0012525 | 0.0012519 | 0.0012512 | 0.0012506 | 0.00125 | 0.0012493 | 0.001249 | 0.001248 | 0.0012472 | 0.0012466 | 0.0012462 | 0.0012458 | 0.0012454 | 0.001245 | 0.001245 | 0.0012449 | 0.0012445 | 0.0012445 | 0.0012444 | 0.0012442 | 0.001244 | 0.0012439 | 0.0012437 | 0.0012434 | 0.0012431 | 0.0012428 | 0.0012424 | 0.001242 | 0.0012416 | 0.0012412 | 0.0012407 | 0.0012401 | 0.0012396 | 0.001239 | 0.0012383 | 0.0012376 | 0.0012368
rail | frgt |  |  |  | 0.0026319 | 0.0026568 | 0.0026817 | 0.0027066 | 0.0027315 | 0.0027564 | 0.0027812 | 0.0028061 | 0.002831 | 0.0028559 | 0.0028808 | 0.0029056 | 0.0029305 | 0.0029554 | 0.0029803 | 0.0030052 | 0.0030301 | 0.0030549 | 0.0030798 | 0.0031047 | 0.0031296 | 0.0031545 | 0.0031793 | 0.0032042 | 0.0032291 | 0.003254 | 0.0032789 | 0.0033037 | 0.0033286 | 0.0033535 | 0.0033784 | 0.0034033 | 0.0034282 | 0.003453 | 0.0034894 | 0.003512 | 0.0035348 | 0.0035577 | 0.0035808 | 0.003604 | 0.0036274 | 0.0036509 | 0.0036746 | 0.0036984 | 0.0037224 | 0.0037466 | 0.0037709 | 0.0037953 | 0.0038199 | 0.0038447 | 0.0038696 | 0.0038947 | 0.00392 | 0.0039454 | 0.003971 | 0.0039968 | 0.0040227 | 0.0040488 | 0.0040751 | 0.0041015 | 0.0041281 | 0.0041549 | 0.0041818 | 0.0042089 | 0.0042362
ships | psgr |  |  |  |  | 1.0049e-05 | 1.0049e-05 | 1.0049e-05 | 1.0049e-05 | 1.0049e-05 | 1.0049e-05 | 1.0049e-05 | 1.0049e-05 | 1.0049e-05 | 1.0049e-05 | 1.0049e-05 | 1.0049e-05 | 1.0049e-05 | 1.0049e-05 | 1.0049e-05 | 1.0049e-05 | 1.0049e-05 | 1.0049e-05 | 1.0049e-05 | 1.0049e-05 | 1.0049e-05 | 1.0049e-05 | 1.0049e-05 | 1.0049e-05 | 1.0049e-05 | 1.0049e-05 | 1.0049e-05 | 1.0049e-05 | 1.0049e-05 | 1.0049e-05 | 1.0049e-05 | 1.0049e-05 | 1.0049e-05 | 1.0049e-05 | 1.0049e-05 | 1.0049e-05 | 1.0049e-05 | 1.0049e-05 | 1.0049e-05 | 1.0049e-05 | 1.0049e-05 | 1.0049e-05 | 1.0049e-05 | 1.0049e-05 | 1.0049e-05 | 1.0049e-05 | 1.0049e-05 | 1.0049e-05 | 1.0049e-05 | 1.0049e-05 | 1.0049e-05 | 1.0049e-05 | 1.0049e-05 | 1.0049e-05 | 1.0049e-05 | 1.0049e-05 | 1.0049e-05 | 1.0049e-05 | 1.0049e-05 | 1.0049e-05 | 1.0049e-05 | 1.0049e-05 | 1.0049e-05 | 1.0049e-05
ships | frgt |  |  |  |  | 0.0049715 | 0.0049715 | 0.0049715 | 0.0049715 | 0.0049715 | 0.0049715 | 0.0049715 | 0.0049715 | 0.0049715 | 0.0049715 | 0.0049715 | 0.0049715 | 0.0049715 | 0.0049715 | 0.0049715 | 0.0049715 | 0.0049715 | 0.0049715 | 0.0049715 | 0.0049715 | 0.0049715 | 0.0049715 | 0.0049715 | 0.0049715 | 0.0049715 | 0.0049715 | 0.0049715 | 0.0049715 | 0.0049715 | 0.0049715 | 0.0049715 | 0.0049715 | 0.0049715 | 0.0049715 | 0.0049715 | 0.0049715 | 0.0049715 | 0.0049715 | 0.0049715 | 0.0049715 | 0.0049715 | 0.0049715 | 0.0049715 | 0.0049715 | 0.0049715 | 0.0049715 | 0.0049715 | 0.0049715 | 0.0049715 | 0.0049715 | 0.0049715 | 0.0049715 | 0.0049715 | 0.0049715 | 0.0049715 | 0.0049715 | 0.0049715 | 0.0049715 | 0.0049715 | 0.0049715 | 0.0049715 | 0.0049715 | 0.0049715 | 0.0049715
motorbikes | psgr | [20 empty] | 0.0011107 | 0.0011107 | 0.0011107 | 0.0011107 | 0.0011107 | 0.0011107 | 0.0011107 | 0.0011107 | 0.0011107 | 0.0011107 | 0.0011107 | 0.0011107 | 0.0011107 | 0.0011107 | 0.0011107 | 0.0011107 | 0.0011107 | 0.0011107 | 0.0011107 | 0.0011107 | 0.0011107 | 0.0011107 | 0.0011107 | 0.0011107 | 0.0011107 | 0.0011107 | 0.0011107 | 0.0011107 | 0.0011107 | 0.0011107 | 0.0011107 | 0.0011107 | 0.0011107 | 0.0011107 | 0.0011107 | 0.0011107 | 0.0011107 | 0.0011107 | 0.0011107 | 0.0011107 | 0.0011107 | 0.0011107 | 0.0011107 | 0.0011107 | 0.0011107 | 0.0011107 | 0.0011107 | 0.0011107
motorbikes | frgt | [20 empty] | 0 | 0 | 0 | 0 | 0 | 0 | 0 | 0 | 0 | 0 | 0 | 0 | 0 | 0 | 0 | 0 | 0 | 0 | 0 | 0 | 0 | 0 | 0 | 0 | 0 | 0 | 0 | 0 | 0 | 0 | 0 | 0 | 0 | 0 | 0 | 0 | 0 | 0 | 0 | 0 | 0 | 0 | 0 | 0 | 0 | 0 | 0 | 0

## BHNVFEAL-LDVs-psgr
Fuel Economy ((thing*miles)/BTU) | year 1990 | year1991 | year 1992 | year 1993 | year 1994 | year 1995 | year 1996 | year 1997 | year 1998 | year 1999 | year 2000 | year 2001 | year 2002 | year 2003 | year 2004 | year 2005 | year 2006 | year 2007 | year 2008 | year 2009 | year 2010 | year 2011 | year 2012 | year 2013 | year 2014 | year 2015 | year 2016 | year 2017 | year 2018 | year 2019 | year 2020 | year 2021 | year 2022 | year 2023 | year 2024 | year 2025 | year 2026 | year 2027 | year 2028 | year 2029 | year 2030 | year 2031 | year 2032 | year 2033 | year 2034 | year 2035 | year 2036 | year 2037 | year 2038 | year 2039 | year 2040 | year 2041 | year 2042 | year 2043 | year 2044 | year 2045 | year 2046 | year 2047 | year 2048 | year 2049 | year 2050
battery electric vehicle | 0.00029328 | 0.00029465 | 0.00028823 | 0.00028942 | 0.00028247 | 0.00028397 | 0.00028322 | 0.00027932 | 0.00027857 | 0.00027301 | 0.00027403 | 0.00027202 | 0.00026966 | 0.00027147 | 0.00026751 | 0.00027562 | 0.00027908 | 0.0002856 | 0.00029066 | 0.00031054 | 0.00031316 | 0.00030896 | 0.00032666 | 0.00033516 | 0.00033421 | 0.00034169 | 0.0003425 | 0.00034463 | 0.00034797 | 0.00034526 | 0 | 0 | 0 | 0 | 0 | 0 | 0 | 0 | 0 | 0 | 0 | 0 | 0 | 0 | 0 | 0 | 0 | 0 | 0 | 0 | 0 | 0 | 0 | 0 | 0 | 0 | 0 | 0 | 0 | 0 | 0
natural gas vehicle | 0.00029328 | 0.00029465 | 0.00028823 | 0.00028942 | 0.00028247 | 0.00028397 | 0.00028322 | 0.00027932 | 0.00027857 | 0.00027301 | 0.00027403 | 0.00027202 | 0.00026966 | 0.00027147 | 0.00026751 | 0.00027562 | 0.00027908 | 0.0002856 | 0.00029066 | 0.00031054 | 0.00031316 | 0.00030896 | 0.00032666 | 0.00033516 | 0.00033421 | 0.00034169 | 0.0003425 | 0.00034463 | 0.00034797 | 0.00034526 | 0 | 0 | 0 | 0 | 0 | 0 | 0 | 0 | 0 | 0 | 0 | 0 | 0 | 0 | 0 | 0 | 0 | 0 | 0 | 0 | 0 | 0 | 0 | 0 | 0 | 0 | 0 | 0 | 0 | 0 | 0
gasoline vehicle | 0.00029328 | 0.00029465 | 0.00028823 | 0.00028942 | 0.00028247 | 0.00028397 | 0.00028322 | 0.00027932 | 0.00027857 | 0.00027301 | 0.00027403 | 0.00027202 | 0.00026966 | 0.00027147 | 0.00026751 | 0.00027562 | 0.00027908 | 0.0002856 | 0.00029066 | 0.00031054 | 0.00031316 | 0.00030896 | 0.00032666 | 0.00033516 | 0.00033421 | 0.00034169 | 0.0003425 | 0.00034463 | 0.00034797 | 0.00034526 | 0 | 0 | 0 | 0 | 0 | 0 | 0 | 0 | 0 | 0 | 0 | 0 | 0 | 0 | 0 | 0 | 0 | 0 | 0 | 0 | 0 | 0 | 0 | 0 | 0 | 0 | 0 | 0 | 0 | 0 | 0
diesel vehicle | 0.00029328 | 0.00029465 | 0.00028823 | 0.00028942 | 0.00028247 | 0.00028397 | 0.00028322 | 0.00027932 | 0.00027857 | 0.00027301 | 0.00027403 | 0.00027202 | 0.00026966 | 0.00027147 | 0.00026751 | 0.00027562 | 0.00027908 | 0.0002856 | 0.00029066 | 0.00031054 | 0.00031316 | 0.00030896 | 0.00032666 | 0.00033516 | 0.00033421 | 0.00034169 | 0.0003425 | 0.00034463 | 0.00034797 | 0.00034526 | 0 | 0 | 0 | 0 | 0 | 0 | 0 | 0 | 0 | 0 | 0 | 0 | 0 | 0 | 0 | 0 | 0 | 0 | 0 | 0 | 0 | 0 | 0 | 0 | 0 | 0 | 0 | 0 | 0 | 0 | 0
plugin hybrid vehicle | 0.00029328 | 0.00029465 | 0.00028823 | 0.00028942 | 0.00028247 | 0.00028397 | 0.00028322 | 0.00027932 | 0.00027857 | 0.00027301 | 0.00027403 | 0.00027202 | 0.00026966 | 0.00027147 | 0.00026751 | 0.00027562 | 0.00027908 | 0.0002856 | 0.00029066 | 0.00031054 | 0.00031316 | 0.00030896 | 0.00032666 | 0.00033516 | 0.00033421 | 0.00034169 | 0.0003425 | 0.00034463 | 0.00034797 | 0.00034526 | 0 | 0 | 0 | 0 | 0 | 0 | 0 | 0 | 0 | 0 | 0 | 0 | 0 | 0 | 0 | 0 | 0 | 0 | 0 | 0 | 0 | 0 | 0 | 0 | 0 | 0 | 0 | 0 | 0 | 0 | 0
LPG vehicle | 0.00029328 | 0.00029465 | 0.00028823 | 0.00028942 | 0.00028247 | 0.00028397 | 0.00028322 | 0.00027932 | 0.00027857 | 0.00027301 | 0.00027403 | 0.00027202 | 0.00026966 | 0.00027147 | 0.00026751 | 0.00027562 | 0.00027908 | 0.0002856 | 0.00029066 | 0.00031054 | 0.00031316 | 0.00030896 | 0.00032666 | 0.00033516 | 0.00033421 | 0.00034169 | 0.0003425 | 0.00034463 | 0.00034797 | 0.00034526 | 0 | 0 | 0 | 0 | 0 | 0 | 0 | 0 | 0 | 0 | 0 | 0 | 0 | 0 | 0 | 0 | 0 | 0 | 0 | 0 | 0 | 0 | 0 | 0 | 0 | 0 | 0 | 0 | 0 | 0 | 0
hydrogen vehicle | 0.00029328 | 0.00029465 | 0.00028823 | 0.00028942 | 0.00028247 | 0.00028397 | 0.00028322 | 0.00027932 | 0.00027857 | 0.00027301 | 0.00027403 | 0.00027202 | 0.00026966 | 0.00027147 | 0.00026751 | 0.00027562 | 0.00027908 | 0.0002856 | 0.00029066 | 0.00031054 | 0.00031316 | 0.00030896 | 0.00032666 | 0.00033516 | 0.00033421 | 0.00034169 | 0.0003425 | 0.00034463 | 0.00034797 | 0.00034526 | 0 | 0 | 0 | 0 | 0 | 0 | 0 | 0 | 0 | 0 | 0 | 0 | 0 | 0 | 0 | 0 | 0 | 0 | 0 | 0 | 0 | 0 | 0 | 0 | 0 | 0 | 0 | 0 | 0 | 0 | 0

## BHNVFEAL-LDVs-frgt
Fuel Economy ((thing*miles)/BTU) | year 1990 | year1991 | year 1992 | year 1993 | year 1994 | year 1995 | year 1996 | year 1997 | year 1998 | year 1999 | year 2000 | year 2001 | year 2002 | year 2003 | year 2004 | year 2005 | year 2006 | year 2007 | year 2008 | year 2009 | year 2010 | year 2011 | year 2012 | year 2013 | year 2014 | year 2015 | year 2016 | year 2017 | year 2018 | year 2019 | year 2020 | year 2021 | year 2022 | year 2023 | year 2024 | year 2025 | year 2026 | year 2027 | year 2028 | year 2029 | year 2030 | year 2031 | year 2032 | year 2033 | year 2034 | year 2035 | year 2036 | year 2037 | year 2038 | year 2039 | year 2040 | year 2041 | year 2042 | year 2043 | year 2044 | year 2045 | year 2046 | year 2047 | year 2048 | year 2049 | year 2050
battery electric vehicle | 0.00029328 | 0.00029465 | 0.00028823 | 0.00028942 | 0.00028247 | 0.00028397 | 0.00028322 | 0.00027932 | 0.00027857 | 0.00027301 | 0.00027403 | 0.00027202 | 0.00026966 | 0.00027147 | 0.00026751 | 0.00027562 | 0.00027908 | 0.0002856 | 0.00029066 | 0.00031054 | 0.00031316 | 0.00030896 | 0.00032666 | 0.00033516 | 0.00033421 | 0.00034169 | 0.0003425 | 0.00034463 | 0.00034797 | 0.00034526 | 0 | 0 | 0 | 0 | 0 | 0 | 0 | 0 | 0 | 0 | 0 | 0 | 0 | 0 | 0 | 0 | 0 | 0 | 0 | 0 | 0 | 0 | 0 | 0 | 0 | 0 | 0 | 0 | 0 | 0 | 0
natural gas vehicle | 0.00029328 | 0.00029465 | 0.00028823 | 0.00028942 | 0.00028247 | 0.00028397 | 0.00028322 | 0.00027932 | 0.00027857 | 0.00027301 | 0.00027403 | 0.00027202 | 0.00026966 | 0.00027147 | 0.00026751 | 0.00027562 | 0.00027908 | 0.0002856 | 0.00029066 | 0.00031054 | 0.00031316 | 0.00030896 | 0.00032666 | 0.00033516 | 0.00033421 | 0.00034169 | 0.0003425 | 0.00034463 | 0.00034797 | 0.00034526 | 0 | 0 | 0 | 0 | 0 | 0 | 0 | 0 | 0 | 0 | 0 | 0 | 0 | 0 | 0 | 0 | 0 | 0 | 0 | 0 | 0 | 0 | 0 | 0 | 0 | 0 | 0 | 0 | 0 | 0 | 0
gasoline vehicle | 0.00029328 | 0.00029465 | 0.00028823 | 0.00028942 | 0.00028247 | 0.00028397 | 0.00028322 | 0.00027932 | 0.00027857 | 0.00027301 | 0.00027403 | 0.00027202 | 0.00026966 | 0.00027147 | 0.00026751 | 0.00027562 | 0.00027908 | 0.0002856 | 0.00029066 | 0.00031054 | 0.00031316 | 0.00030896 | 0.00032666 | 0.00033516 | 0.00033421 | 0.00034169 | 0.0003425 | 0.00034463 | 0.00034797 | 0.00034526 | 0 | 0 | 0 | 0 | 0 | 0 | 0 | 0 | 0 | 0 | 0 | 0 | 0 | 0 | 0 | 0 | 0 | 0 | 0 | 0 | 0 | 0 | 0 | 0 | 0 | 0 | 0 | 0 | 0 | 0 | 0
diesel vehicle | 0.00029328 | 0.00029465 | 0.00028823 | 0.00028942 | 0.00028247 | 0.00028397 | 0.00028322 | 0.00027932 | 0.00027857 | 0.00027301 | 0.00027403 | 0.00027202 | 0.00026966 | 0.00027147 | 0.00026751 | 0.00027562 | 0.00027908 | 0.0002856 | 0.00029066 | 0.00031054 | 0.00031316 | 0.00030896 | 0.00032666 | 0.00033516 | 0.00033421 | 0.00034169 | 0.0003425 | 0.00034463 | 0.00034797 | 0.00034526 | 0 | 0 | 0 | 0 | 0 | 0 | 0 | 0 | 0 | 0 | 0 | 0 | 0 | 0 | 0 | 0 | 0 | 0 | 0 | 0 | 0 | 0 | 0 | 0 | 0 | 0 | 0 | 0 | 0 | 0 | 0
plugin hybrid vehicle | 0.00029328 | 0.00029465 | 0.00028823 | 0.00028942 | 0.00028247 | 0.00028397 | 0.00028322 | 0.00027932 | 0.00027857 | 0.00027301 | 0.00027403 | 0.00027202 | 0.00026966 | 0.00027147 | 0.00026751 | 0.00027562 | 0.00027908 | 0.0002856 | 0.00029066 | 0.00031054 | 0.00031316 | 0.00030896 | 0.00032666 | 0.00033516 | 0.00033421 | 0.00034169 | 0.0003425 | 0.00034463 | 0.00034797 | 0.00034526 | 0 | 0 | 0 | 0 | 0 | 0 | 0 | 0 | 0 | 0 | 0 | 0 | 0 | 0 | 0 | 0 | 0 | 0 | 0 | 0 | 0 | 0 | 0 | 0 | 0 | 0 | 0 | 0 | 0 | 0 | 0
LPG vehicle | 0.00029328 | 0.00029465 | 0.00028823 | 0.00028942 | 0.00028247 | 0.00028397 | 0.00028322 | 0.00027932 | 0.00027857 | 0.00027301 | 0.00027403 | 0.00027202 | 0.00026966 | 0.00027147 | 0.00026751 | 0.00027562 | 0.00027908 | 0.0002856 | 0.00029066 | 0.00031054 | 0.00031316 | 0.00030896 | 0.00032666 | 0.00033516 | 0.00033421 | 0.00034169 | 0.0003425 | 0.00034463 | 0.00034797 | 0.00034526 | 0 | 0 | 0 | 0 | 0 | 0 | 0 | 0 | 0 | 0 | 0 | 0 | 0 | 0 | 0 | 0 | 0 | 0 | 0 | 0 | 0 | 0 | 0 | 0 | 0 | 0 | 0 | 0 | 0 | 0 | 0
hydrogen vehicle | 0.00029328 | 0.00029465 | 0.00028823 | 0.00028942 | 0.00028247 | 0.00028397 | 0.00028322 | 0.00027932 | 0.00027857 | 0.00027301 | 0.00027403 | 0.00027202 | 0.00026966 | 0.00027147 | 0.00026751 | 0.00027562 | 0.00027908 | 0.0002856 | 0.00029066 | 0.00031054 | 0.00031316 | 0.00030896 | 0.00032666 | 0.00033516 | 0.00033421 | 0.00034169 | 0.0003425 | 0.00034463 | 0.00034797 | 0.00034526 | 0 | 0 | 0 | 0 | 0 | 0 | 0 | 0 | 0 | 0 | 0 | 0 | 0 | 0 | 0 | 0 | 0 | 0 | 0 | 0 | 0 | 0 | 0 | 0 | 0 | 0 | 0 | 0 | 0 | 0 | 0

## BHNVFEAL-HDVs-psgr
Fuel Economy ((thing*miles)/BTU) | year 1990 | year1991 | year 1992 | year 1993 | year 1994 | year 1995 | year 1996 | year 1997 | year 1998 | year 1999 | year 2000 | year 2001 | year 2002 | year 2003 | year 2004 | year 2005 | year 2006 | year 2007 | year 2008 | year 2009 | year 2010 | year 2011 | year 2012 | year 2013 | year 2014 | year 2015 | year 2016 | year 2017 | year 2018 | year 2019 | year 2020 | year 2021 | year 2022 | year 2023 | year 2024 | year 2025 | year 2026 | year 2027 | year 2028 | year 2029 | year 2030 | year 2031 | year 2032 | year 2033 | year 2034 | year 2035 | year 2036 | year 2037 | year 2038 | year 2039 | year 2040 | year 2041 | year 2042 | year 2043 | year 2044 | year 2045 | year 2046 | year 2047 | year 2048 | year 2049 | year 2050
battery electric vehicle | 0.00029328 | 0.00029465 | 0.00028823 | 0.00028942 | 0.00028247 | 0.00028397 | 0.00028322 | 0.00027932 | 0.00027857 | 0.00027301 | 0.00027403 | 0.00027202 | 0.00026966 | 0.00027147 | 0.00026751 | 0.00027562 | 0.00027908 | 0.0002856 | 0.00029066 | 0.00031054 | 0.00031316 | 0.00030896 | 0.00032666 | 0.00033516 | 0.00033421 | 0.00034169 | 0.0003425 | 0.00034463 | 0.00034797 | 0.00034526 | 0 | 0 | 0 | 0 | 0 | 0 | 0 | 0 | 0 | 0 | 0 | 0 | 0 | 0 | 0 | 0 | 0 | 0 | 0 | 0 | 0 | 0 | 0 | 0 | 0 | 0 | 0 | 0 | 0 | 0 | 0
natural gas vehicle | 0.00029328 | 0.00029465 | 0.00028823 | 0.00028942 | 0.00028247 | 0.00028397 | 0.00028322 | 0.00027932 | 0.00027857 | 0.00027301 | 0.00027403 | 0.00027202 | 0.00026966 | 0.00027147 | 0.00026751 | 0.00027562 | 0.00027908 | 0.0002856 | 0.00029066 | 0.00031054 | 0.00031316 | 0.00030896 | 0.00032666 | 0.00033516 | 0.00033421 | 0.00034169 | 0.0003425 | 0.00034463 | 0.00034797 | 0.00034526 | 0 | 0 | 0 | 0 | 0 | 0 | 0 | 0 | 0 | 0 | 0 | 0 | 0 | 0 | 0 | 0 | 0 | 0 | 0 | 0 | 0 | 0 | 0 | 0 | 0 | 0 | 0 | 0 | 0 | 0 | 0
gasoline vehicle | 0.00029328 | 0.00029465 | 0.00028823 | 0.00028942 | 0.00028247 | 0.00028397 | 0.00028322 | 0.00027932 | 0.00027857 | 0.00027301 | 0.00027403 | 0.00027202 | 0.00026966 | 0.00027147 | 0.00026751 | 0.00027562 | 0.00027908 | 0.0002856 | 0.00029066 | 0.00031054 | 0.00031316 | 0.00030896 | 0.00032666 | 0.00033516 | 0.00033421 | 0.00034169 | 0.0003425 | 0.00034463 | 0.00034797 | 0.00034526 | 0 | 0 | 0 | 0 | 0 | 0 | 0 | 0 | 0 | 0 | 0 | 0 | 0 | 0 | 0 | 0 | 0 | 0 | 0 | 0 | 0 | 0 | 0 | 0 | 0 | 0 | 0 | 0 | 0 | 0 | 0
diesel vehicle | 0.00029328 | 0.00029465 | 0.00028823 | 0.00028942 | 0.00028247 | 0.00028397 | 0.00028322 | 0.00027932 | 0.00027857 | 0.00027301 | 0.00027403 | 0.00027202 | 0.00026966 | 0.00027147 | 0.00026751 | 0.00027562 | 0.00027908 | 0.0002856 | 0.00029066 | 0.00031054 | 0.00031316 | 0.00030896 | 0.00032666 | 0.00033516 | 0.00033421 | 0.00034169 | 0.0003425 | 0.00034463 | 0.00034797 | 0.00034526 | 0 | 0 | 0 | 0 | 0 | 0 | 0 | 0 | 0 | 0 | 0 | 0 | 0 | 0 | 0 | 0 | 0 | 0 | 0 | 0 | 0 | 0 | 0 | 0 | 0 | 0 | 0 | 0 | 0 | 0 | 0
plugin hybrid vehicle | 0.00029328 | 0.00029465 | 0.00028823 | 0.00028942 | 0.00028247 | 0.00028397 | 0.00028322 | 0.00027932 | 0.00027857 | 0.00027301 | 0.00027403 | 0.00027202 | 0.00026966 | 0.00027147 | 0.00026751 | 0.00027562 | 0.00027908 | 0.0002856 | 0.00029066 | 0.00031054 | 0.00031316 | 0.00030896 | 0.00032666 | 0.00033516 | 0.00033421 | 0.00034169 | 0.0003425 | 0.00034463 | 0.00034797 | 0.00034526 | 0 | 0 | 0 | 0 | 0 | 0 | 0 | 0 | 0 | 0 | 0 | 0 | 0 | 0 | 0 | 0 | 0 | 0 | 0 | 0 | 0 | 0 | 0 | 0 | 0 | 0 | 0 | 0 | 0 | 0 | 0
LPG vehicle | 0.00029328 | 0.00029465 | 0.00028823 | 0.00028942 | 0.00028247 | 0.00028397 | 0.00028322 | 0.00027932 | 0.00027857 | 0.00027301 | 0.00027403 | 0.00027202 | 0.00026966 | 0.00027147 | 0.00026751 | 0.00027562 | 0.00027908 | 0.0002856 | 0.00029066 | 0.00031054 | 0.00031316 | 0.00030896 | 0.00032666 | 0.00033516 | 0.00033421 | 0.00034169 | 0.0003425 | 0.00034463 | 0.00034797 | 0.00034526 | 0 | 0 | 0 | 0 | 0 | 0 | 0 | 0 | 0 | 0 | 0 | 0 | 0 | 0 | 0 | 0 | 0 | 0 | 0 | 0 | 0 | 0 | 0 | 0 | 0 | 0 | 0 | 0 | 0 | 0 | 0
hydrogen vehicle | 0.00029328 | 0.00029465 | 0.00028823 | 0.00028942 | 0.00028247 | 0.00028397 | 0.00028322 | 0.00027932 | 0.00027857 | 0.00027301 | 0.00027403 | 0.00027202 | 0.00026966 | 0.00027147 | 0.00026751 | 0.00027562 | 0.00027908 | 0.0002856 | 0.00029066 | 0.00031054 | 0.00031316 | 0.00030896 | 0.00032666 | 0.00033516 | 0.00033421 | 0.00034169 | 0.0003425 | 0.00034463 | 0.00034797 | 0.00034526 | 0 | 0 | 0 | 0 | 0 | 0 | 0 | 0 | 0 | 0 | 0 | 0 | 0 | 0 | 0 | 0 | 0 | 0 | 0 | 0 | 0 | 0 | 0 | 0 | 0 | 0 | 0 | 0 | 0 | 0 | 0

## BHNVFEAL-HDVs-frgt
Fuel Economy ((thing*miles)/BTU) | year 1990 | year1991 | year 1992 | year 1993 | year 1994 | year 1995 | year 1996 | year 1997 | year 1998 | year 1999 | year 2000 | year 2001 | year 2002 | year 2003 | year 2004 | year 2005 | year 2006 | year 2007 | year 2008 | year 2009 | year 2010 | year 2011 | year 2012 | year 2013 | year 2014 | year 2015 | year 2016 | year 2017 | year 2018 | year 2019 | year 2020 | year 2021 | year 2022 | year 2023 | year 2024 | year 2025 | year 2026 | year 2027 | year 2028 | year 2029 | year 2030 | year 2031 | year 2032 | year 2033 | year 2034 | year 2035 | year 2036 | year 2037 | year 2038 | year 2039 | year 2040 | year 2041 | year 2042 | year 2043 | year 2044 | year 2045 | year 2046 | year 2047 | year 2048 | year 2049 | year 2050
battery electric vehicle | 0.00029328 | 0.00029465 | 0.00028823 | 0.00028942 | 0.00028247 | 0.00028397 | 0.00028322 | 0.00027932 | 0.00027857 | 0.00027301 | 0.00027403 | 0.00027202 | 0.00026966 | 0.00027147 | 0.00026751 | 0.00027562 | 0.00027908 | 0.0002856 | 0.00029066 | 0.00031054 | 0.00031316 | 0.00030896 | 0.00032666 | 0.00033516 | 0.00033421 | 0.00034169 | 0.0003425 | 0.00034463 | 0.00034797 | 0.00034526 | 0 | 0 | 0 | 0 | 0 | 0 | 0 | 0 | 0 | 0 | 0 | 0 | 0 | 0 | 0 | 0 | 0 | 0 | 0 | 0 | 0 | 0 | 0 | 0 | 0 | 0 | 0 | 0 | 0 | 0 | 0
natural gas vehicle | 0.00029328 | 0.00029465 | 0.00028823 | 0.00028942 | 0.00028247 | 0.00028397 | 0.00028322 | 0.00027932 | 0.00027857 | 0.00027301 | 0.00027403 | 0.00027202 | 0.00026966 | 0.00027147 | 0.00026751 | 0.00027562 | 0.00027908 | 0.0002856 | 0.00029066 | 0.00031054 | 0.00031316 | 0.00030896 | 0.00032666 | 0.00033516 | 0.00033421 | 0.00034169 | 0.0003425 | 0.00034463 | 0.00034797 | 0.00034526 | 0 | 0 | 0 | 0 | 0 | 0 | 0 | 0 | 0 | 0 | 0 | 0 | 0 | 0 | 0 | 0 | 0 | 0 | 0 | 0 | 0 | 0 | 0 | 0 | 0 | 0 | 0 | 0 | 0 | 0 | 0
gasoline vehicle | 0.00029328 | 0.00029465 | 0.00028823 | 0.00028942 | 0.00028247 | 0.00028397 | 0.00028322 | 0.00027932 | 0.00027857 | 0.00027301 | 0.00027403 | 0.00027202 | 0.00026966 | 0.00027147 | 0.00026751 | 0.00027562 | 0.00027908 | 0.0002856 | 0.00029066 | 0.00031054 | 0.00031316 | 0.00030896 | 0.00032666 | 0.00033516 | 0.00033421 | 0.00034169 | 0.0003425 | 0.00034463 | 0.00034797 | 0.00034526 | 0 | 0 | 0 | 0 | 0 | 0 | 0 | 0 | 0 | 0 | 0 | 0 | 0 | 0 | 0 | 0 | 0 | 0 | 0 | 0 | 0 | 0 | 0 | 0 | 0 | 0 | 0 | 0 | 0 | 0 | 0
diesel vehicle | 0.00029328 | 0.00029465 | 0.00028823 | 0.00028942 | 0.00028247 | 0.00028397 | 0.00028322 | 0.00027932 | 0.00027857 | 0.00027301 | 0.00027403 | 0.00027202 | 0.00026966 | 0.00027147 | 0.00026751 | 0.00027562 | 0.00027908 | 0.0002856 | 0.00029066 | 0.00031054 | 0.00031316 | 0.00030896 | 0.00032666 | 0.00033516 | 0.00033421 | 0.00034169 | 0.0003425 | 0.00034463 | 0.00034797 | 0.00034526 | 0 | 0 | 0 | 0 | 0 | 0 | 0 | 0 | 0 | 0 | 0 | 0 | 0 | 0 | 0 | 0 | 0 | 0 | 0 | 0 | 0 | 0 | 0 | 0 | 0 | 0 | 0 | 0 | 0 | 0 | 0
plugin hybrid vehicle | 0.00029328 | 0.00029465 | 0.00028823 | 0.00028942 | 0.00028247 | 0.00028397 | 0.00028322 | 0.00027932 | 0.00027857 | 0.00027301 | 0.00027403 | 0.00027202 | 0.00026966 | 0.00027147 | 0.00026751 | 0.00027562 | 0.00027908 | 0.0002856 | 0.00029066 | 0.00031054 | 0.00031316 | 0.00030896 | 0.00032666 | 0.00033516 | 0.00033421 | 0.00034169 | 0.0003425 | 0.00034463 | 0.00034797 | 0.00034526 | 0 | 0 | 0 | 0 | 0 | 0 | 0 | 0 | 0 | 0 | 0 | 0 | 0 | 0 | 0 | 0 | 0 | 0 | 0 | 0 | 0 | 0 | 0 | 0 | 0 | 0 | 0 | 0 | 0 | 0 | 0
LPG vehicle | 0.00029328 | 0.00029465 | 0.00028823 | 0.00028942 | 0.00028247 | 0.00028397 | 0.00028322 | 0.00027932 | 0.00027857 | 0.00027301 | 0.00027403 | 0.00027202 | 0.00026966 | 0.00027147 | 0.00026751 | 0.00027562 | 0.00027908 | 0.0002856 | 0.00029066 | 0.00031054 | 0.00031316 | 0.00030896 | 0.00032666 | 0.00033516 | 0.00033421 | 0.00034169 | 0.0003425 | 0.00034463 | 0.00034797 | 0.00034526 | 0 | 0 | 0 | 0 | 0 | 0 | 0 | 0 | 0 | 0 | 0 | 0 | 0 | 0 | 0 | 0 | 0 | 0 | 0 | 0 | 0 | 0 | 0 | 0 | 0 | 0 | 0 | 0 | 0 | 0 | 0
hydrogen vehicle | 0.00029328 | 0.00029465 | 0.00028823 | 0.00028942 | 0.00028247 | 0.00028397 | 0.00028322 | 0.00027932 | 0.00027857 | 0.00027301 | 0.00027403 | 0.00027202 | 0.00026966 | 0.00027147 | 0.00026751 | 0.00027562 | 0.00027908 | 0.0002856 | 0.00029066 | 0.00031054 | 0.00031316 | 0.00030896 | 0.00032666 | 0.00033516 | 0.00033421 | 0.00034169 | 0.0003425 | 0.00034463 | 0.00034797 | 0.00034526 | 0 | 0 | 0 | 0 | 0 | 0 | 0 | 0 | 0 | 0 | 0 | 0 | 0 | 0 | 0 | 0 | 0 | 0 | 0 | 0 | 0 | 0 | 0 | 0 | 0 | 0 | 0 | 0 | 0 | 0 | 0

## BHNVFEAL-aircraft-psgr
Fuel Economy ((thing*miles)/BTU) | year 1990 | year1991 | year 1992 | year 1993 | year 1994 | year 1995 | year 1996 | year 1997 | year 1998 | year 1999 | year 2000 | year 2001 | year 2002 | year 2003 | year 2004 | year 2005 | year 2006 | year 2007 | year 2008 | year 2009 | year 2010 | year 2011 | year 2012 | year 2013 | year 2014 | year 2015 | year 2016 | year 2017 | year 2018 | year 2019 | year 2020 | year 2021 | year 2022 | year 2023 | year 2024 | year 2025 | year 2026 | year 2027 | year 2028 | year 2029 | year 2030 | year 2031 | year 2032 | year 2033 | year 2034 | year 2035 | year 2036 | year 2037 | year 2038 | year 2039 | year 2040 | year 2041 | year 2042 | year 2043 | year 2044 | year 2045 | year 2046 | year 2047 | year 2048 | year 2049 | year 2050
battery electric vehicle | 0.00029328 | 0.00029465 | 0.00028823 | 0.00028942 | 0.00028247 | 0.00028397 | 0.00028322 | 0.00027932 | 0.00027857 | 0.00027301 | 0.00027403 | 0.00027202 | 0.00026966 | 0.00027147 | 0.00026751 | 0.00027562 | 0.00027908 | 0.0002856 | 0.00029066 | 0.00031054 | 0.00031316 | 0.00030896 | 0.00032666 | 0.00033516 | 0.00033421 | 0.00034169 | 0.0003425 | 0.00034463 | 0.00034797 | 0.00034526 | 0 | 0 | 0 | 0 | 0 | 0 | 0 | 0 | 0 | 0 | 0 | 0 | 0 | 0 | 0 | 0 | 0 | 0 | 0 | 0 | 0 | 0 | 0 | 0 | 0 | 0 | 0 | 0 | 0 | 0 | 0
natural gas vehicle | 0.00029328 | 0.00029465 | 0.00028823 | 0.00028942 | 0.00028247 | 0.00028397 | 0.00028322 | 0.00027932 | 0.00027857 | 0.00027301 | 0.00027403 | 0.00027202 | 0.00026966 | 0.00027147 | 0.00026751 | 0.00027562 | 0.00027908 | 0.0002856 | 0.00029066 | 0.00031054 | 0.00031316 | 0.00030896 | 0.00032666 | 0.00033516 | 0.00033421 | 0.00034169 | 0.0003425 | 0.00034463 | 0.00034797 | 0.00034526 | 0 | 0 | 0 | 0 | 0 | 0 | 0 | 0 | 0 | 0 | 0 | 0 | 0 | 0 | 0 | 0 | 0 | 0 | 0 | 0 | 0 | 0 | 0 | 0 | 0 | 0 | 0 | 0 | 0 | 0 | 0
gasoline vehicle | 0.00029328 | 0.00029465 | 0.00028823 | 0.00028942 | 0.00028247 | 0.00028397 | 0.00028322 | 0.00027932 | 0.00027857 | 0.00027301 | 0.00027403 | 0.00027202 | 0.00026966 | 0.00027147 | 0.00026751 | 0.00027562 | 0.00027908 | 0.0002856 | 0.00029066 | 0.00031054 | 0.00031316 | 0.00030896 | 0.00032666 | 0.00033516 | 0.00033421 | 0.00034169 | 0.0003425 | 0.00034463 | 0.00034797 | 0.00034526 | 0 | 0 | 0 | 0 | 0 | 0 | 0 | 0 | 0 | 0 | 0 | 0 | 0 | 0 | 0 | 0 | 0 | 0 | 0 | 0 | 0 | 0 | 0 | 0 | 0 | 0 | 0 | 0 | 0 | 0 | 0
diesel vehicle | 0.00029328 | 0.00029465 | 0.00028823 | 0.00028942 | 0.00028247 | 0.00028397 | 0.00028322 | 0.00027932 | 0.00027857 | 0.00027301 | 0.00027403 | 0.00027202 | 0.00026966 | 0.00027147 | 0.00026751 | 0.00027562 | 0.00027908 | 0.0002856 | 0.00029066 | 0.00031054 | 0.00031316 | 0.00030896 | 0.00032666 | 0.00033516 | 0.00033421 | 0.00034169 | 0.0003425 | 0.00034463 | 0.00034797 | 0.00034526 | 0 | 0 | 0 | 0 | 0 | 0 | 0 | 0 | 0 | 0 | 0 | 0 | 0 | 0 | 0 | 0 | 0 | 0 | 0 | 0 | 0 | 0 | 0 | 0 | 0 | 0 | 0 | 0 | 0 | 0 | 0
plugin hybrid vehicle | 0.00029328 | 0.00029465 | 0.00028823 | 0.00028942 | 0.00028247 | 0.00028397 | 0.00028322 | 0.00027932 | 0.00027857 | 0.00027301 | 0.00027403 | 0.00027202 | 0.00026966 | 0.00027147 | 0.00026751 | 0.00027562 | 0.00027908 | 0.0002856 | 0.00029066 | 0.00031054 | 0.00031316 | 0.00030896 | 0.00032666 | 0.00033516 | 0.00033421 | 0.00034169 | 0.0003425 | 0.00034463 | 0.00034797 | 0.00034526 | 0 | 0 | 0 | 0 | 0 | 0 | 0 | 0 | 0 | 0 | 0 | 0 | 0 | 0 | 0 | 0 | 0 | 0 | 0 | 0 | 0 | 0 | 0 | 0 | 0 | 0 | 0 | 0 | 0 | 0 | 0
LPG vehicle | 0.00029328 | 0.00029465 | 0.00028823 | 0.00028942 | 0.00028247 | 0.00028397 | 0.00028322 | 0.00027932 | 0.00027857 | 0.00027301 | 0.00027403 | 0.00027202 | 0.00026966 | 0.00027147 | 0.00026751 | 0.00027562 | 0.00027908 | 0.0002856 | 0.00029066 | 0.00031054 | 0.00031316 | 0.00030896 | 0.00032666 | 0.00033516 | 0.00033421 | 0.00034169 | 0.0003425 | 0.00034463 | 0.00034797 | 0.00034526 | 0 | 0 | 0 | 0 | 0 | 0 | 0 | 0 | 0 | 0 | 0 | 0 | 0 | 0 | 0 | 0 | 0 | 0 | 0 | 0 | 0 | 0 | 0 | 0 | 0 | 0 | 0 | 0 | 0 | 0 | 0
hydrogen vehicle | 0.00029328 | 0.00029465 | 0.00028823 | 0.00028942 | 0.00028247 | 0.00028397 | 0.00028322 | 0.00027932 | 0.00027857 | 0.00027301 | 0.00027403 | 0.00027202 | 0.00026966 | 0.00027147 | 0.00026751 | 0.00027562 | 0.00027908 | 0.0002856 | 0.00029066 | 0.00031054 | 0.00031316 | 0.00030896 | 0.00032666 | 0.00033516 | 0.00033421 | 0.00034169 | 0.0003425 | 0.00034463 | 0.00034797 | 0.00034526 | 0 | 0 | 0 | 0 | 0 | 0 | 0 | 0 | 0 | 0 | 0 | 0 | 0 | 0 | 0 | 0 | 0 | 0 | 0 | 0 | 0 | 0 | 0 | 0 | 0 | 0 | 0 | 0 | 0 | 0 | 0

## BHNVFEAL-aircraft-frgt
Fuel Economy ((thing*miles)/BTU) | year 1990 | year1991 | year 1992 | year 1993 | year 1994 | year 1995 | year 1996 | year 1997 | year 1998 | year 1999 | year 2000 | year 2001 | year 2002 | year 2003 | year 2004 | year 2005 | year 2006 | year 2007 | year 2008 | year 2009 | year 2010 | year 2011 | year 2012 | year 2013 | year 2014 | year 2015 | year 2016 | year 2017 | year 2018 | year 2019 | year 2020 | year 2021 | year 2022 | year 2023 | year 2024 | year 2025 | year 2026 | year 2027 | year 2028 | year 2029 | year 2030 | year 2031 | year 2032 | year 2033 | year 2034 | year 2035 | year 2036 | year 2037 | year 2038 | year 2039 | year 2040 | year 2041 | year 2042 | year 2043 | year 2044 | year 2045 | year 2046 | year 2047 | year 2048 | year 2049 | year 2050
battery electric vehicle | 0.00029328 | 0.00029465 | 0.00028823 | 0.00028942 | 0.00028247 | 0.00028397 | 0.00028322 | 0.00027932 | 0.00027857 | 0.00027301 | 0.00027403 | 0.00027202 | 0.00026966 | 0.00027147 | 0.00026751 | 0.00027562 | 0.00027908 | 0.0002856 | 0.00029066 | 0.00031054 | 0.00031316 | 0.00030896 | 0.00032666 | 0.00033516 | 0.00033421 | 0.00034169 | 0.0003425 | 0.00034463 | 0.00034797 | 0.00034526 | 0 | 0 | 0 | 0 | 0 | 0 | 0 | 0 | 0 | 0 | 0 | 0 | 0 | 0 | 0 | 0 | 0 | 0 | 0 | 0 | 0 | 0 | 0 | 0 | 0 | 0 | 0 | 0 | 0 | 0 | 0
natural gas vehicle | 0.00029328 | 0.00029465 | 0.00028823 | 0.00028942 | 0.00028247 | 0.00028397 | 0.00028322 | 0.00027932 | 0.00027857 | 0.00027301 | 0.00027403 | 0.00027202 | 0.00026966 | 0.00027147 | 0.00026751 | 0.00027562 | 0.00027908 | 0.0002856 | 0.00029066 | 0.00031054 | 0.00031316 | 0.00030896 | 0.00032666 | 0.00033516 | 0.00033421 | 0.00034169 | 0.0003425 | 0.00034463 | 0.00034797 | 0.00034526 | 0 | 0 | 0 | 0 | 0 | 0 | 0 | 0 | 0 | 0 | 0 | 0 | 0 | 0 | 0 | 0 | 0 | 0 | 0 | 0 | 0 | 0 | 0 | 0 | 0 | 0 | 0 | 0 | 0 | 0 | 0
gasoline vehicle | 0.00029328 | 0.00029465 | 0.00028823 | 0.00028942 | 0.00028247 | 0.00028397 | 0.00028322 | 0.00027932 | 0.00027857 | 0.00027301 | 0.00027403 | 0.00027202 | 0.00026966 | 0.00027147 | 0.00026751 | 0.00027562 | 0.00027908 | 0.0002856 | 0.00029066 | 0.00031054 | 0.00031316 | 0.00030896 | 0.00032666 | 0.00033516 | 0.00033421 | 0.00034169 | 0.0003425 | 0.00034463 | 0.00034797 | 0.00034526 | 0 | 0 | 0 | 0 | 0 | 0 | 0 | 0 | 0 | 0 | 0 | 0 | 0 | 0 | 0 | 0 | 0 | 0 | 0 | 0 | 0 | 0 | 0 | 0 | 0 | 0 | 0 | 0 | 0 | 0 | 0
diesel vehicle | 0.00029328 | 0.00029465 | 0.00028823 | 0.00028942 | 0.00028247 | 0.00028397 | 0.00028322 | 0.00027932 | 0.00027857 | 0.00027301 | 0.00027403 | 0.00027202 | 0.00026966 | 0.00027147 | 0.00026751 | 0.00027562 | 0.00027908 | 0.0002856 | 0.00029066 | 0.00031054 | 0.00031316 | 0.00030896 | 0.00032666 | 0.00033516 | 0.00033421 | 0.00034169 | 0.0003425 | 0.00034463 | 0.00034797 | 0.00034526 | 0 | 0 | 0 | 0 | 0 | 0 | 0 | 0 | 0 | 0 | 0 | 0 | 0 | 0 | 0 | 0 | 0 | 0 | 0 | 0 | 0 | 0 | 0 | 0 | 0 | 0 | 0 | 0 | 0 | 0 | 0
plugin hybrid vehicle | 0.00029328 | 0.00029465 | 0.00028823 | 0.00028942 | 0.00028247 | 0.00028397 | 0.00028322 | 0.00027932 | 0.00027857 | 0.00027301 | 0.00027403 | 0.00027202 | 0.00026966 | 0.00027147 | 0.00026751 | 0.00027562 | 0.00027908 | 0.0002856 | 0.00029066 | 0.00031054 | 0.00031316 | 0.00030896 | 0.00032666 | 0.00033516 | 0.00033421 | 0.00034169 | 0.0003425 | 0.00034463 | 0.00034797 | 0.00034526 | 0 | 0 | 0 | 0 | 0 | 0 | 0 | 0 | 0 | 0 | 0 | 0 | 0 | 0 | 0 | 0 | 0 | 0 | 0 | 0 | 0 | 0 | 0 | 0 | 0 | 0 | 0 | 0 | 0 | 0 | 0
LPG vehicle | 0.00029328 | 0.00029465 | 0.00028823 | 0.00028942 | 0.00028247 | 0.00028397 | 0.00028322 | 0.00027932 | 0.00027857 | 0.00027301 | 0.00027403 | 0.00027202 | 0.00026966 | 0.00027147 | 0.00026751 | 0.00027562 | 0.00027908 | 0.0002856 | 0.00029066 | 0.00031054 | 0.00031316 | 0.00030896 | 0.00032666 | 0.00033516 | 0.00033421 | 0.00034169 | 0.0003425 | 0.00034463 | 0.00034797 | 0.00034526 | 0 | 0 | 0 | 0 | 0 | 0 | 0 | 0 | 0 | 0 | 0 | 0 | 0 | 0 | 0 | 0 | 0 | 0 | 0 | 0 | 0 | 0 | 0 | 0 | 0 | 0 | 0 | 0 | 0 | 0 | 0
hydrogen vehicle | 0.00029328 | 0.00029465 | 0.00028823 | 0.00028942 | 0.00028247 | 0.00028397 | 0.00028322 | 0.00027932 | 0.00027857 | 0.00027301 | 0.00027403 | 0.00027202 | 0.00026966 | 0.00027147 | 0.00026751 | 0.00027562 | 0.00027908 | 0.0002856 | 0.00029066 | 0.00031054 | 0.00031316 | 0.00030896 | 0.00032666 | 0.00033516 | 0.00033421 | 0.00034169 | 0.0003425 | 0.00034463 | 0.00034797 | 0.00034526 | 0 | 0 | 0 | 0 | 0 | 0 | 0 | 0 | 0 | 0 | 0 | 0 | 0 | 0 | 0 | 0 | 0 | 0 | 0 | 0 | 0 | 0 | 0 | 0 | 0 | 0 | 0 | 0 | 0 | 0 | 0

## BHNVFEAL-rail-psgr
Fuel Economy ((thing*miles)/BTU) | year 1990 | year1991 | year 1992 | year 1993 | year 1994 | year 1995 | year 1996 | year 1997 | year 1998 | year 1999 | year 2000 | year 2001 | year 2002 | year 2003 | year 2004 | year 2005 | year 2006 | year 2007 | year 2008 | year 2009 | year 2010 | year 2011 | year 2012 | year 2013 | year 2014 | year 2015 | year 2016 | year 2017 | year 2018 | year 2019 | year 2020 | year 2021 | year 2022 | year 2023 | year 2024 | year 2025 | year 2026 | year 2027 | year 2028 | year 2029 | year 2030 | year 2031 | year 2032 | year 2033 | year 2034 | year 2035 | year 2036 | year 2037 | year 2038 | year 2039 | year 2040 | year 2041 | year 2042 | year 2043 | year 2044 | year 2045 | year 2046 | year 2047 | year 2048 | year 2049 | year 2050
battery electric vehicle | 0.00029328 | 0.00029465 | 0.00028823 | 0.00028942 | 0.00028247 | 0.00028397 | 0.00028322 | 0.00027932 | 0.00027857 | 0.00027301 | 0.00027403 | 0.00027202 | 0.00026966 | 0.00027147 | 0.00026751 | 0.00027562 | 0.00027908 | 0.0002856 | 0.00029066 | 0.00031054 | 0.00031316 | 0.00030896 | 0.00032666 | 0.00033516 | 0.00033421 | 0.00034169 | 0.0003425 | 0.00034463 | 0.00034797 | 0.00034526 | 0 | 0 | 0 | 0 | 0 | 0 | 0 | 0 | 0 | 0 | 0 | 0 | 0 | 0 | 0 | 0 | 0 | 0 | 0 | 0 | 0 | 0 | 0 | 0 | 0 | 0 | 0 | 0 | 0 | 0 | 0
natural gas vehicle | 0.00029328 | 0.00029465 | 0.00028823 | 0.00028942 | 0.00028247 | 0.00028397 | 0.00028322 | 0.00027932 | 0.00027857 | 0.00027301 | 0.00027403 | 0.00027202 | 0.00026966 | 0.00027147 | 0.00026751 | 0.00027562 | 0.00027908 | 0.0002856 | 0.00029066 | 0.00031054 | 0.00031316 | 0.00030896 | 0.00032666 | 0.00033516 | 0.00033421 | 0.00034169 | 0.0003425 | 0.00034463 | 0.00034797 | 0.00034526 | 0 | 0 | 0 | 0 | 0 | 0 | 0 | 0 | 0 | 0 | 0 | 0 | 0 | 0 | 0 | 0 | 0 | 0 | 0 | 0 | 0 | 0 | 0 | 0 | 0 | 0 | 0 | 0 | 0 | 0 | 0
gasoline vehicle | 0.00029328 | 0.00029465 | 0.00028823 | 0.00028942 | 0.00028247 | 0.00028397 | 0.00028322 | 0.00027932 | 0.00027857 | 0.00027301 | 0.00027403 | 0.00027202 | 0.00026966 | 0.00027147 | 0.00026751 | 0.00027562 | 0.00027908 | 0.0002856 | 0.00029066 | 0.00031054 | 0.00031316 | 0.00030896 | 0.00032666 | 0.00033516 | 0.00033421 | 0.00034169 | 0.0003425 | 0.00034463 | 0.00034797 | 0.00034526 | 0 | 0 | 0 | 0 | 0 | 0 | 0 | 0 | 0 | 0 | 0 | 0 | 0 | 0 | 0 | 0 | 0 | 0 | 0 | 0 | 0 | 0 | 0 | 0 | 0 | 0 | 0 | 0 | 0 | 0 | 0
diesel vehicle | 0.00029328 | 0.00029465 | 0.00028823 | 0.00028942 | 0.00028247 | 0.00028397 | 0.00028322 | 0.00027932 | 0.00027857 | 0.00027301 | 0.00027403 | 0.00027202 | 0.00026966 | 0.00027147 | 0.00026751 | 0.00027562 | 0.00027908 | 0.0002856 | 0.00029066 | 0.00031054 | 0.00031316 | 0.00030896 | 0.00032666 | 0.00033516 | 0.00033421 | 0.00034169 | 0.0003425 | 0.00034463 | 0.00034797 | 0.00034526 | 0 | 0 | 0 | 0 | 0 | 0 | 0 | 0 | 0 | 0 | 0 | 0 | 0 | 0 | 0 | 0 | 0 | 0 | 0 | 0 | 0 | 0 | 0 | 0 | 0 | 0 | 0 | 0 | 0 | 0 | 0
plugin hybrid vehicle | 0.00029328 | 0.00029465 | 0.00028823 | 0.00028942 | 0.00028247 | 0.00028397 | 0.00028322 | 0.00027932 | 0.00027857 | 0.00027301 | 0.00027403 | 0.00027202 | 0.00026966 | 0.00027147 | 0.00026751 | 0.00027562 | 0.00027908 | 0.0002856 | 0.00029066 | 0.00031054 | 0.00031316 | 0.00030896 | 0.00032666 | 0.00033516 | 0.00033421 | 0.00034169 | 0.0003425 | 0.00034463 | 0.00034797 | 0.00034526 | 0 | 0 | 0 | 0 | 0 | 0 | 0 | 0 | 0 | 0 | 0 | 0 | 0 | 0 | 0 | 0 | 0 | 0 | 0 | 0 | 0 | 0 | 0 | 0 | 0 | 0 | 0 | 0 | 0 | 0 | 0
LPG vehicle | 0.00029328 | 0.00029465 | 0.00028823 | 0.00028942 | 0.00028247 | 0.00028397 | 0.00028322 | 0.00027932 | 0.00027857 | 0.00027301 | 0.00027403 | 0.00027202 | 0.00026966 | 0.00027147 | 0.00026751 | 0.00027562 | 0.00027908 | 0.0002856 | 0.00029066 | 0.00031054 | 0.00031316 | 0.00030896 | 0.00032666 | 0.00033516 | 0.00033421 | 0.00034169 | 0.0003425 | 0.00034463 | 0.00034797 | 0.00034526 | 0 | 0 | 0 | 0 | 0 | 0 | 0 | 0 | 0 | 0 | 0 | 0 | 0 | 0 | 0 | 0 | 0 | 0 | 0 | 0 | 0 | 0 | 0 | 0 | 0 | 0 | 0 | 0 | 0 | 0 | 0
hydrogen vehicle | 0.00029328 | 0.00029465 | 0.00028823 | 0.00028942 | 0.00028247 | 0.00028397 | 0.00028322 | 0.00027932 | 0.00027857 | 0.00027301 | 0.00027403 | 0.00027202 | 0.00026966 | 0.00027147 | 0.00026751 | 0.00027562 | 0.00027908 | 0.0002856 | 0.00029066 | 0.00031054 | 0.00031316 | 0.00030896 | 0.00032666 | 0.00033516 | 0.00033421 | 0.00034169 | 0.0003425 | 0.00034463 | 0.00034797 | 0.00034526 | 0 | 0 | 0 | 0 | 0 | 0 | 0 | 0 | 0 | 0 | 0 | 0 | 0 | 0 | 0 | 0 | 0 | 0 | 0 | 0 | 0 | 0 | 0 | 0 | 0 | 0 | 0 | 0 | 0 | 0 | 0

## BHNVFEAL-rail-frgt
Fuel Economy ((thing*miles)/BTU) | year 1990 | year1991 | year 1992 | year 1993 | year 1994 | year 1995 | year 1996 | year 1997 | year 1998 | year 1999 | year 2000 | year 2001 | year 2002 | year 2003 | year 2004 | year 2005 | year 2006 | year 2007 | year 2008 | year 2009 | year 2010 | year 2011 | year 2012 | year 2013 | year 2014 | year 2015 | year 2016 | year 2017 | year 2018 | year 2019 | year 2020 | year 2021 | year 2022 | year 2023 | year 2024 | year 2025 | year 2026 | year 2027 | year 2028 | year 2029 | year 2030 | year 2031 | year 2032 | year 2033 | year 2034 | year 2035 | year 2036 | year 2037 | year 2038 | year 2039 | year 2040 | year 2041 | year 2042 | year 2043 | year 2044 | year 2045 | year 2046 | year 2047 | year 2048 | year 2049 | year 2050
battery electric vehicle | 0.00029328 | 0.00029465 | 0.00028823 | 0.00028942 | 0.00028247 | 0.00028397 | 0.00028322 | 0.00027932 | 0.00027857 | 0.00027301 | 0.00027403 | 0.00027202 | 0.00026966 | 0.00027147 | 0.00026751 | 0.00027562 | 0.00027908 | 0.0002856 | 0.00029066 | 0.00031054 | 0.00031316 | 0.00030896 | 0.00032666 | 0.00033516 | 0.00033421 | 0.00034169 | 0.0003425 | 0.00034463 | 0.00034797 | 0.00034526 | 0 | 0 | 0 | 0 | 0 | 0 | 0 | 0 | 0 | 0 | 0 | 0 | 0 | 0 | 0 | 0 | 0 | 0 | 0 | 0 | 0 | 0 | 0 | 0 | 0 | 0 | 0 | 0 | 0 | 0 | 0
natural gas vehicle | 0.00029328 | 0.00029465 | 0.00028823 | 0.00028942 | 0.00028247 | 0.00028397 | 0.00028322 | 0.00027932 | 0.00027857 | 0.00027301 | 0.00027403 | 0.00027202 | 0.00026966 | 0.00027147 | 0.00026751 | 0.00027562 | 0.00027908 | 0.0002856 | 0.00029066 | 0.00031054 | 0.00031316 | 0.00030896 | 0.00032666 | 0.00033516 | 0.00033421 | 0.00034169 | 0.0003425 | 0.00034463 | 0.00034797 | 0.00034526 | 0 | 0 | 0 | 0 | 0 | 0 | 0 | 0 | 0 | 0 | 0 | 0 | 0 | 0 | 0 | 0 | 0 | 0 | 0 | 0 | 0 | 0 | 0 | 0 | 0 | 0 | 0 | 0 | 0 | 0 | 0
gasoline vehicle | 0.00029328 | 0.00029465 | 0.00028823 | 0.00028942 | 0.00028247 | 0.00028397 | 0.00028322 | 0.00027932 | 0.00027857 | 0.00027301 | 0.00027403 | 0.00027202 | 0.00026966 | 0.00027147 | 0.00026751 | 0.00027562 | 0.00027908 | 0.0002856 | 0.00029066 | 0.00031054 | 0.00031316 | 0.00030896 | 0.00032666 | 0.00033516 | 0.00033421 | 0.00034169 | 0.0003425 | 0.00034463 | 0.00034797 | 0.00034526 | 0 | 0 | 0 | 0 | 0 | 0 | 0 | 0 | 0 | 0 | 0 | 0 | 0 | 0 | 0 | 0 | 0 | 0 | 0 | 0 | 0 | 0 | 0 | 0 | 0 | 0 | 0 | 0 | 0 | 0 | 0
diesel vehicle | 0.00029328 | 0.00029465 | 0.00028823 | 0.00028942 | 0.00028247 | 0.00028397 | 0.00028322 | 0.00027932 | 0.00027857 | 0.00027301 | 0.00027403 | 0.00027202 | 0.00026966 | 0.00027147 | 0.00026751 | 0.00027562 | 0.00027908 | 0.0002856 | 0.00029066 | 0.00031054 | 0.00031316 | 0.00030896 | 0.00032666 | 0.00033516 | 0.00033421 | 0.00034169 | 0.0003425 | 0.00034463 | 0.00034797 | 0.00034526 | 0 | 0 | 0 | 0 | 0 | 0 | 0 | 0 | 0 | 0 | 0 | 0 | 0 | 0 | 0 | 0 | 0 | 0 | 0 | 0 | 0 | 0 | 0 | 0 | 0 | 0 | 0 | 0 | 0 | 0 | 0
plugin hybrid vehicle | 0.00029328 | 0.00029465 | 0.00028823 | 0.00028942 | 0.00028247 | 0.00028397 | 0.00028322 | 0.00027932 | 0.00027857 | 0.00027301 | 0.00027403 | 0.00027202 | 0.00026966 | 0.00027147 | 0.00026751 | 0.00027562 | 0.00027908 | 0.0002856 | 0.00029066 | 0.00031054 | 0.00031316 | 0.00030896 | 0.00032666 | 0.00033516 | 0.00033421 | 0.00034169 | 0.0003425 | 0.00034463 | 0.00034797 | 0.00034526 | 0 | 0 | 0 | 0 | 0 | 0 | 0 | 0 | 0 | 0 | 0 | 0 | 0 | 0 | 0 | 0 | 0 | 0 | 0 | 0 | 0 | 0 | 0 | 0 | 0 | 0 | 0 | 0 | 0 | 0 | 0
LPG vehicle | 0.00029328 | 0.00029465 | 0.00028823 | 0.00028942 | 0.00028247 | 0.00028397 | 0.00028322 | 0.00027932 | 0.00027857 | 0.00027301 | 0.00027403 | 0.00027202 | 0.00026966 | 0.00027147 | 0.00026751 | 0.00027562 | 0.00027908 | 0.0002856 | 0.00029066 | 0.00031054 | 0.00031316 | 0.00030896 | 0.00032666 | 0.00033516 | 0.00033421 | 0.00034169 | 0.0003425 | 0.00034463 | 0.00034797 | 0.00034526 | 0 | 0 | 0 | 0 | 0 | 0 | 0 | 0 | 0 | 0 | 0 | 0 | 0 | 0 | 0 | 0 | 0 | 0 | 0 | 0 | 0 | 0 | 0 | 0 | 0 | 0 | 0 | 0 | 0 | 0 | 0
hydrogen vehicle | 0.00029328 | 0.00029465 | 0.00028823 | 0.00028942 | 0.00028247 | 0.00028397 | 0.00028322 | 0.00027932 | 0.00027857 | 0.00027301 | 0.00027403 | 0.00027202 | 0.00026966 | 0.00027147 | 0.00026751 | 0.00027562 | 0.00027908 | 0.0002856 | 0.00029066 | 0.00031054 | 0.00031316 | 0.00030896 | 0.00032666 | 0.00033516 | 0.00033421 | 0.00034169 | 0.0003425 | 0.00034463 | 0.00034797 | 0.00034526 | 0 | 0 | 0 | 0 | 0 | 0 | 0 | 0 | 0 | 0 | 0 | 0 | 0 | 0 | 0 | 0 | 0 | 0 | 0 | 0 | 0 | 0 | 0 | 0 | 0 | 0 | 0 | 0 | 0 | 0 | 0

## BHNVFEAL-ships-psgr
Fuel Economy ((thing*miles)/BTU) | year 1990 | year1991 | year 1992 | year 1993 | year 1994 | year 1995 | year 1996 | year 1997 | year 1998 | year 1999 | year 2000 | year 2001 | year 2002 | year 2003 | year 2004 | year 2005 | year 2006 | year 2007 | year 2008 | year 2009 | year 2010 | year 2011 | year 2012 | year 2013 | year 2014 | year 2015 | year 2016 | year 2017 | year 2018 | year 2019 | year 2020 | year 2021 | year 2022 | year 2023 | year 2024 | year 2025 | year 2026 | year 2027 | year 2028 | year 2029 | year 2030 | year 2031 | year 2032 | year 2033 | year 2034 | year 2035 | year 2036 | year 2037 | year 2038 | year 2039 | year 2040 | year 2041 | year 2042 | year 2043 | year 2044 | year 2045 | year 2046 | year 2047 | year 2048 | year 2049 | year 2050
battery electric vehicle | 0.00029328 | 0.00029465 | 0.00028823 | 0.00028942 | 0.00028247 | 0.00028397 | 0.00028322 | 0.00027932 | 0.00027857 | 0.00027301 | 0.00027403 | 0.00027202 | 0.00026966 | 0.00027147 | 0.00026751 | 0.00027562 | 0.00027908 | 0.0002856 | 0.00029066 | 0.00031054 | 0.00031316 | 0.00030896 | 0.00032666 | 0.00033516 | 0.00033421 | 0.00034169 | 0.0003425 | 0.00034463 | 0.00034797 | 0.00034526 | 0 | 0 | 0 | 0 | 0 | 0 | 0 | 0 | 0 | 0 | 0 | 0 | 0 | 0 | 0 | 0 | 0 | 0 | 0 | 0 | 0 | 0 | 0 | 0 | 0 | 0 | 0 | 0 | 0 | 0 | 0
natural gas vehicle | 0.00029328 | 0.00029465 | 0.00028823 | 0.00028942 | 0.00028247 | 0.00028397 | 0.00028322 | 0.00027932 | 0.00027857 | 0.00027301 | 0.00027403 | 0.00027202 | 0.00026966 | 0.00027147 | 0.00026751 | 0.00027562 | 0.00027908 | 0.0002856 | 0.00029066 | 0.00031054 | 0.00031316 | 0.00030896 | 0.00032666 | 0.00033516 | 0.00033421 | 0.00034169 | 0.0003425 | 0.00034463 | 0.00034797 | 0.00034526 | 0 | 0 | 0 | 0 | 0 | 0 | 0 | 0 | 0 | 0 | 0 | 0 | 0 | 0 | 0 | 0 | 0 | 0 | 0 | 0 | 0 | 0 | 0 | 0 | 0 | 0 | 0 | 0 | 0 | 0 | 0
gasoline vehicle | 0.00029328 | 0.00029465 | 0.00028823 | 0.00028942 | 0.00028247 | 0.00028397 | 0.00028322 | 0.00027932 | 0.00027857 | 0.00027301 | 0.00027403 | 0.00027202 | 0.00026966 | 0.00027147 | 0.00026751 | 0.00027562 | 0.00027908 | 0.0002856 | 0.00029066 | 0.00031054 | 0.00031316 | 0.00030896 | 0.00032666 | 0.00033516 | 0.00033421 | 0.00034169 | 0.0003425 | 0.00034463 | 0.00034797 | 0.00034526 | 0 | 0 | 0 | 0 | 0 | 0 | 0 | 0 | 0 | 0 | 0 | 0 | 0 | 0 | 0 | 0 | 0 | 0 | 0 | 0 | 0 | 0 | 0 | 0 | 0 | 0 | 0 | 0 | 0 | 0 | 0
diesel vehicle | 0.00029328 | 0.00029465 | 0.00028823 | 0.00028942 | 0.00028247 | 0.00028397 | 0.00028322 | 0.00027932 | 0.00027857 | 0.00027301 | 0.00027403 | 0.00027202 | 0.00026966 | 0.00027147 | 0.00026751 | 0.00027562 | 0.00027908 | 0.0002856 | 0.00029066 | 0.00031054 | 0.00031316 | 0.00030896 | 0.00032666 | 0.00033516 | 0.00033421 | 0.00034169 | 0.0003425 | 0.00034463 | 0.00034797 | 0.00034526 | 0 | 0 | 0 | 0 | 0 | 0 | 0 | 0 | 0 | 0 | 0 | 0 | 0 | 0 | 0 | 0 | 0 | 0 | 0 | 0 | 0 | 0 | 0 | 0 | 0 | 0 | 0 | 0 | 0 | 0 | 0
plugin hybrid vehicle | 0.00029328 | 0.00029465 | 0.00028823 | 0.00028942 | 0.00028247 | 0.00028397 | 0.00028322 | 0.00027932 | 0.00027857 | 0.00027301 | 0.00027403 | 0.00027202 | 0.00026966 | 0.00027147 | 0.00026751 | 0.00027562 | 0.00027908 | 0.0002856 | 0.00029066 | 0.00031054 | 0.00031316 | 0.00030896 | 0.00032666 | 0.00033516 | 0.00033421 | 0.00034169 | 0.0003425 | 0.00034463 | 0.00034797 | 0.00034526 | 0 | 0 | 0 | 0 | 0 | 0 | 0 | 0 | 0 | 0 | 0 | 0 | 0 | 0 | 0 | 0 | 0 | 0 | 0 | 0 | 0 | 0 | 0 | 0 | 0 | 0 | 0 | 0 | 0 | 0 | 0
LPG vehicle | 0.00029328 | 0.00029465 | 0.00028823 | 0.00028942 | 0.00028247 | 0.00028397 | 0.00028322 | 0.00027932 | 0.00027857 | 0.00027301 | 0.00027403 | 0.00027202 | 0.00026966 | 0.00027147 | 0.00026751 | 0.00027562 | 0.00027908 | 0.0002856 | 0.00029066 | 0.00031054 | 0.00031316 | 0.00030896 | 0.00032666 | 0.00033516 | 0.00033421 | 0.00034169 | 0.0003425 | 0.00034463 | 0.00034797 | 0.00034526 | 0 | 0 | 0 | 0 | 0 | 0 | 0 | 0 | 0 | 0 | 0 | 0 | 0 | 0 | 0 | 0 | 0 | 0 | 0 | 0 | 0 | 0 | 0 | 0 | 0 | 0 | 0 | 0 | 0 | 0 | 0
hydrogen vehicle | 0.00029328 | 0.00029465 | 0.00028823 | 0.00028942 | 0.00028247 | 0.00028397 | 0.00028322 | 0.00027932 | 0.00027857 | 0.00027301 | 0.00027403 | 0.00027202 | 0.00026966 | 0.00027147 | 0.00026751 | 0.00027562 | 0.00027908 | 0.0002856 | 0.00029066 | 0.00031054 | 0.00031316 | 0.00030896 | 0.00032666 | 0.00033516 | 0.00033421 | 0.00034169 | 0.0003425 | 0.00034463 | 0.00034797 | 0.00034526 | 0 | 0 | 0 | 0 | 0 | 0 | 0 | 0 | 0 | 0 | 0 | 0 | 0 | 0 | 0 | 0 | 0 | 0 | 0 | 0 | 0 | 0 | 0 | 0 | 0 | 0 | 0 | 0 | 0 | 0 | 0

## BHNVFEAL-ships-frgt
Fuel Economy ((thing*miles)/BTU) | year 1990 | year1991 | year 1992 | year 1993 | year 1994 | year 1995 | year 1996 | year 1997 | year 1998 | year 1999 | year 2000 | year 2001 | year 2002 | year 2003 | year 2004 | year 2005 | year 2006 | year 2007 | year 2008 | year 2009 | year 2010 | year 2011 | year 2012 | year 2013 | year 2014 | year 2015 | year 2016 | year 2017 | year 2018 | year 2019 | year 2020 | year 2021 | year 2022 | year 2023 | year 2024 | year 2025 | year 2026 | year 2027 | year 2028 | year 2029 | year 2030 | year 2031 | year 2032 | year 2033 | year 2034 | year 2035 | year 2036 | year 2037 | year 2038 | year 2039 | year 2040 | year 2041 | year 2042 | year 2043 | year 2044 | year 2045 | year 2046 | year 2047 | year 2048 | year 2049 | year 2050
battery electric vehicle | 0.00029328 | 0.00029465 | 0.00028823 | 0.00028942 | 0.00028247 | 0.00028397 | 0.00028322 | 0.00027932 | 0.00027857 | 0.00027301 | 0.00027403 | 0.00027202 | 0.00026966 | 0.00027147 | 0.00026751 | 0.00027562 | 0.00027908 | 0.0002856 | 0.00029066 | 0.00031054 | 0.00031316 | 0.00030896 | 0.00032666 | 0.00033516 | 0.00033421 | 0.00034169 | 0.0003425 | 0.00034463 | 0.00034797 | 0.00034526 | 0 | 0 | 0 | 0 | 0 | 0 | 0 | 0 | 0 | 0 | 0 | 0 | 0 | 0 | 0 | 0 | 0 | 0 | 0 | 0 | 0 | 0 | 0 | 0 | 0 | 0 | 0 | 0 | 0 | 0 | 0
natural gas vehicle | 0.00029328 | 0.00029465 | 0.00028823 | 0.00028942 | 0.00028247 | 0.00028397 | 0.00028322 | 0.00027932 | 0.00027857 | 0.00027301 | 0.00027403 | 0.00027202 | 0.00026966 | 0.00027147 | 0.00026751 | 0.00027562 | 0.00027908 | 0.0002856 | 0.00029066 | 0.00031054 | 0.00031316 | 0.00030896 | 0.00032666 | 0.00033516 | 0.00033421 | 0.00034169 | 0.0003425 | 0.00034463 | 0.00034797 | 0.00034526 | 0 | 0 | 0 | 0 | 0 | 0 | 0 | 0 | 0 | 0 | 0 | 0 | 0 | 0 | 0 | 0 | 0 | 0 | 0 | 0 | 0 | 0 | 0 | 0 | 0 | 0 | 0 | 0 | 0 | 0 | 0
gasoline vehicle | 0.00029328 | 0.00029465 | 0.00028823 | 0.00028942 | 0.00028247 | 0.00028397 | 0.00028322 | 0.00027932 | 0.00027857 | 0.00027301 | 0.00027403 | 0.00027202 | 0.00026966 | 0.00027147 | 0.00026751 | 0.00027562 | 0.00027908 | 0.0002856 | 0.00029066 | 0.00031054 | 0.00031316 | 0.00030896 | 0.00032666 | 0.00033516 | 0.00033421 | 0.00034169 | 0.0003425 | 0.00034463 | 0.00034797 | 0.00034526 | 0 | 0 | 0 | 0 | 0 | 0 | 0 | 0 | 0 | 0 | 0 | 0 | 0 | 0 | 0 | 0 | 0 | 0 | 0 | 0 | 0 | 0 | 0 | 0 | 0 | 0 | 0 | 0 | 0 | 0 | 0
diesel vehicle | 0.00029328 | 0.00029465 | 0.00028823 | 0.00028942 | 0.00028247 | 0.00028397 | 0.00028322 | 0.00027932 | 0.00027857 | 0.00027301 | 0.00027403 | 0.00027202 | 0.00026966 | 0.00027147 | 0.00026751 | 0.00027562 | 0.00027908 | 0.0002856 | 0.00029066 | 0.00031054 | 0.00031316 | 0.00030896 | 0.00032666 | 0.00033516 | 0.00033421 | 0.00034169 | 0.0003425 | 0.00034463 | 0.00034797 | 0.00034526 | 0 | 0 | 0 | 0 | 0 | 0 | 0 | 0 | 0 | 0 | 0 | 0 | 0 | 0 | 0 | 0 | 0 | 0 | 0 | 0 | 0 | 0 | 0 | 0 | 0 | 0 | 0 | 0 | 0 | 0 | 0
plugin hybrid vehicle | 0.00029328 | 0.00029465 | 0.00028823 | 0.00028942 | 0.00028247 | 0.00028397 | 0.00028322 | 0.00027932 | 0.00027857 | 0.00027301 | 0.00027403 | 0.00027202 | 0.00026966 | 0.00027147 | 0.00026751 | 0.00027562 | 0.00027908 | 0.0002856 | 0.00029066 | 0.00031054 | 0.00031316 | 0.00030896 | 0.00032666 | 0.00033516 | 0.00033421 | 0.00034169 | 0.0003425 | 0.00034463 | 0.00034797 | 0.00034526 | 0 | 0 | 0 | 0 | 0 | 0 | 0 | 0 | 0 | 0 | 0 | 0 | 0 | 0 | 0 | 0 | 0 | 0 | 0 | 0 | 0 | 0 | 0 | 0 | 0 | 0 | 0 | 0 | 0 | 0 | 0
LPG vehicle | 0.00029328 | 0.00029465 | 0.00028823 | 0.00028942 | 0.00028247 | 0.00028397 | 0.00028322 | 0.00027932 | 0.00027857 | 0.00027301 | 0.00027403 | 0.00027202 | 0.00026966 | 0.00027147 | 0.00026751 | 0.00027562 | 0.00027908 | 0.0002856 | 0.00029066 | 0.00031054 | 0.00031316 | 0.00030896 | 0.00032666 | 0.00033516 | 0.00033421 | 0.00034169 | 0.0003425 | 0.00034463 | 0.00034797 | 0.00034526 | 0 | 0 | 0 | 0 | 0 | 0 | 0 | 0 | 0 | 0 | 0 | 0 | 0 | 0 | 0 | 0 | 0 | 0 | 0 | 0 | 0 | 0 | 0 | 0 | 0 | 0 | 0 | 0 | 0 | 0 | 0
hydrogen vehicle | 0.00029328 | 0.00029465 | 0.00028823 | 0.00028942 | 0.00028247 | 0.00028397 | 0.00028322 | 0.00027932 | 0.00027857 | 0.00027301 | 0.00027403 | 0.00027202 | 0.00026966 | 0.00027147 | 0.00026751 | 0.00027562 | 0.00027908 | 0.0002856 | 0.00029066 | 0.00031054 | 0.00031316 | 0.00030896 | 0.00032666 | 0.00033516 | 0.00033421 | 0.00034169 | 0.0003425 | 0.00034463 | 0.00034797 | 0.00034526 | 0 | 0 | 0 | 0 | 0 | 0 | 0 | 0 | 0 | 0 | 0 | 0 | 0 | 0 | 0 | 0 | 0 | 0 | 0 | 0 | 0 | 0 | 0 | 0 | 0 | 0 | 0 | 0 | 0 | 0 | 0

## BHNVFEAL-motorbikes-psgr
Fuel Economy ((thing*miles)/BTU) | year 1990 | year1991 | year 1992 | year 1993 | year 1994 | year 1995 | year 1996 | year 1997 | year 1998 | year 1999 | year 2000 | year 2001 | year 2002 | year 2003 | year 2004 | year 2005 | year 2006 | year 2007 | year 2008 | year 2009 | year 2010 | year 2011 | year 2012 | year 2013 | year 2014 | year 2015 | year 2016 | year 2017 | year 2018 | year 2019 | year 2020 | year 2021 | year 2022 | year 2023 | year 2024 | year 2025 | year 2026 | year 2027 | year 2028 | year 2029 | year 2030 | year 2031 | year 2032 | year 2033 | year 2034 | year 2035 | year 2036 | year 2037 | year 2038 | year 2039 | year 2040 | year 2041 | year 2042 | year 2043 | year 2044 | year 2045 | year 2046 | year 2047 | year 2048 | year 2049 | year 2050
battery electric vehicle | 0.00029328 | 0.00029465 | 0.00028823 | 0.00028942 | 0.00028247 | 0.00028397 | 0.00028322 | 0.00027932 | 0.00027857 | 0.00027301 | 0.00027403 | 0.00027202 | 0.00026966 | 0.00027147 | 0.00026751 | 0.00027562 | 0.00027908 | 0.0002856 | 0.00029066 | 0.00031054 | 0.00031316 | 0.00030896 | 0.00032666 | 0.00033516 | 0.00033421 | 0.00034169 | 0.0003425 | 0.00034463 | 0.00034797 | 0.00034526 | 0 | 0 | 0 | 0 | 0 | 0 | 0 | 0 | 0 | 0 | 0 | 0 | 0 | 0 | 0 | 0 | 0 | 0 | 0 | 0 | 0 | 0 | 0 | 0 | 0 | 0 | 0 | 0 | 0 | 0 | 0
natural gas vehicle | 0.00029328 | 0.00029465 | 0.00028823 | 0.00028942 | 0.00028247 | 0.00028397 | 0.00028322 | 0.00027932 | 0.00027857 | 0.00027301 | 0.00027403 | 0.00027202 | 0.00026966 | 0.00027147 | 0.00026751 | 0.00027562 | 0.00027908 | 0.0002856 | 0.00029066 | 0.00031054 | 0.00031316 | 0.00030896 | 0.00032666 | 0.00033516 | 0.00033421 | 0.00034169 | 0.0003425 | 0.00034463 | 0.00034797 | 0.00034526 | 0 | 0 | 0 | 0 | 0 | 0 | 0 | 0 | 0 | 0 | 0 | 0 | 0 | 0 | 0 | 0 | 0 | 0 | 0 | 0 | 0 | 0 | 0 | 0 | 0 | 0 | 0 | 0 | 0 | 0 | 0
gasoline vehicle | 0.00029328 | 0.00029465 | 0.00028823 | 0.00028942 | 0.00028247 | 0.00028397 | 0.00028322 | 0.00027932 | 0.00027857 | 0.00027301 | 0.00027403 | 0.00027202 | 0.00026966 | 0.00027147 | 0.00026751 | 0.00027562 | 0.00027908 | 0.0002856 | 0.00029066 | 0.00031054 | 0.00031316 | 0.00030896 | 0.00032666 | 0.00033516 | 0.00033421 | 0.00034169 | 0.0003425 | 0.00034463 | 0.00034797 | 0.00034526 | 0 | 0 | 0 | 0 | 0 | 0 | 0 | 0 | 0 | 0 | 0 | 0 | 0 | 0 | 0 | 0 | 0 | 0 | 0 | 0 | 0 | 0 | 0 | 0 | 0 | 0 | 0 | 0 | 0 | 0 | 0
diesel vehicle | 0.00029328 | 0.00029465 | 0.00028823 | 0.00028942 | 0.00028247 | 0.00028397 | 0.00028322 | 0.00027932 | 0.00027857 | 0.00027301 | 0.00027403 | 0.00027202 | 0.00026966 | 0.00027147 | 0.00026751 | 0.00027562 | 0.00027908 | 0.0002856 | 0.00029066 | 0.00031054 | 0.00031316 | 0.00030896 | 0.00032666 | 0.00033516 | 0.00033421 | 0.00034169 | 0.0003425 | 0.00034463 | 0.00034797 | 0.00034526 | 0 | 0 | 0 | 0 | 0 | 0 | 0 | 0 | 0 | 0 | 0 | 0 | 0 | 0 | 0 | 0 | 0 | 0 | 0 | 0 | 0 | 0 | 0 | 0 | 0 | 0 | 0 | 0 | 0 | 0 | 0
plugin hybrid vehicle | 0.00029328 | 0.00029465 | 0.00028823 | 0.00028942 | 0.00028247 | 0.00028397 | 0.00028322 | 0.00027932 | 0.00027857 | 0.00027301 | 0.00027403 | 0.00027202 | 0.00026966 | 0.00027147 | 0.00026751 | 0.00027562 | 0.00027908 | 0.0002856 | 0.00029066 | 0.00031054 | 0.00031316 | 0.00030896 | 0.00032666 | 0.00033516 | 0.00033421 | 0.00034169 | 0.0003425 | 0.00034463 | 0.00034797 | 0.00034526 | 0 | 0 | 0 | 0 | 0 | 0 | 0 | 0 | 0 | 0 | 0 | 0 | 0 | 0 | 0 | 0 | 0 | 0 | 0 | 0 | 0 | 0 | 0 | 0 | 0 | 0 | 0 | 0 | 0 | 0 | 0
LPG vehicle | 0.00029328 | 0.00029465 | 0.00028823 | 0.00028942 | 0.00028247 | 0.00028397 | 0.00028322 | 0.00027932 | 0.00027857 | 0.00027301 | 0.00027403 | 0.00027202 | 0.00026966 | 0.00027147 | 0.00026751 | 0.00027562 | 0.00027908 | 0.0002856 | 0.00029066 | 0.00031054 | 0.00031316 | 0.00030896 | 0.00032666 | 0.00033516 | 0.00033421 | 0.00034169 | 0.0003425 | 0.00034463 | 0.00034797 | 0.00034526 | 0 | 0 | 0 | 0 | 0 | 0 | 0 | 0 | 0 | 0 | 0 | 0 | 0 | 0 | 0 | 0 | 0 | 0 | 0 | 0 | 0 | 0 | 0 | 0 | 0 | 0 | 0 | 0 | 0 | 0 | 0
hydrogen vehicle | 0.00029328 | 0.00029465 | 0.00028823 | 0.00028942 | 0.00028247 | 0.00028397 | 0.00028322 | 0.00027932 | 0.00027857 | 0.00027301 | 0.00027403 | 0.00027202 | 0.00026966 | 0.00027147 | 0.00026751 | 0.00027562 | 0.00027908 | 0.0002856 | 0.00029066 | 0.00031054 | 0.00031316 | 0.00030896 | 0.00032666 | 0.00033516 | 0.00033421 | 0.00034169 | 0.0003425 | 0.00034463 | 0.00034797 | 0.00034526 | 0 | 0 | 0 | 0 | 0 | 0 | 0 | 0 | 0 | 0 | 0 | 0 | 0 | 0 | 0 | 0 | 0 | 0 | 0 | 0 | 0 | 0 | 0 | 0 | 0 | 0 | 0 | 0 | 0 | 0 | 0

## BHNVFEAL-motorbikes-frgt
Fuel Economy ((thing*miles)/BTU) | year 1990 | year1991 | year 1992 | year 1993 | year 1994 | year 1995 | year 1996 | year 1997 | year 1998 | year 1999 | year 2000 | year 2001 | year 2002 | year 2003 | year 2004 | year 2005 | year 2006 | year 2007 | year 2008 | year 2009 | year 2010 | year 2011 | year 2012 | year 2013 | year 2014 | year 2015 | year 2016 | year 2017 | year 2018 | year 2019 | year 2020 | year 2021 | year 2022 | year 2023 | year 2024 | year 2025 | year 2026 | year 2027 | year 2028 | year 2029 | year 2030 | year 2031 | year 2032 | year 2033 | year 2034 | year 2035 | year 2036 | year 2037 | year 2038 | year 2039 | year 2040 | year 2041 | year 2042 | year 2043 | year 2044 | year 2045 | year 2046 | year 2047 | year 2048 | year 2049 | year 2050
battery electric vehicle | 0.00029328 | 0.00029465 | 0.00028823 | 0.00028942 | 0.00028247 | 0.00028397 | 0.00028322 | 0.00027932 | 0.00027857 | 0.00027301 | 0.00027403 | 0.00027202 | 0.00026966 | 0.00027147 | 0.00026751 | 0.00027562 | 0.00027908 | 0.0002856 | 0.00029066 | 0.00031054 | 0.00031316 | 0.00030896 | 0.00032666 | 0.00033516 | 0.00033421 | 0.00034169 | 0.0003425 | 0.00034463 | 0.00034797 | 0.00034526 | 0 | 0 | 0 | 0 | 0 | 0 | 0 | 0 | 0 | 0 | 0 | 0 | 0 | 0 | 0 | 0 | 0 | 0 | 0 | 0 | 0 | 0 | 0 | 0 | 0 | 0 | 0 | 0 | 0 | 0 | 0
natural gas vehicle | 0.00029328 | 0.00029465 | 0.00028823 | 0.00028942 | 0.00028247 | 0.00028397 | 0.00028322 | 0.00027932 | 0.00027857 | 0.00027301 | 0.00027403 | 0.00027202 | 0.00026966 | 0.00027147 | 0.00026751 | 0.00027562 | 0.00027908 | 0.0002856 | 0.00029066 | 0.00031054 | 0.00031316 | 0.00030896 | 0.00032666 | 0.00033516 | 0.00033421 | 0.00034169 | 0.0003425 | 0.00034463 | 0.00034797 | 0.00034526 | 0 | 0 | 0 | 0 | 0 | 0 | 0 | 0 | 0 | 0 | 0 | 0 | 0 | 0 | 0 | 0 | 0 | 0 | 0 | 0 | 0 | 0 | 0 | 0 | 0 | 0 | 0 | 0 | 0 | 0 | 0
gasoline vehicle | 0.00029328 | 0.00029465 | 0.00028823 | 0.00028942 | 0.00028247 | 0.00028397 | 0.00028322 | 0.00027932 | 0.00027857 | 0.00027301 | 0.00027403 | 0.00027202 | 0.00026966 | 0.00027147 | 0.00026751 | 0.00027562 | 0.00027908 | 0.0002856 | 0.00029066 | 0.00031054 | 0.00031316 | 0.00030896 | 0.00032666 | 0.00033516 | 0.00033421 | 0.00034169 | 0.0003425 | 0.00034463 | 0.00034797 | 0.00034526 | 0 | 0 | 0 | 0 | 0 | 0 | 0 | 0 | 0 | 0 | 0 | 0 | 0 | 0 | 0 | 0 | 0 | 0 | 0 | 0 | 0 | 0 | 0 | 0 | 0 | 0 | 0 | 0 | 0 | 0 | 0
diesel vehicle | 0.00029328 | 0.00029465 | 0.00028823 | 0.00028942 | 0.00028247 | 0.00028397 | 0.00028322 | 0.00027932 | 0.00027857 | 0.00027301 | 0.00027403 | 0.00027202 | 0.00026966 | 0.00027147 | 0.00026751 | 0.00027562 | 0.00027908 | 0.0002856 | 0.00029066 | 0.00031054 | 0.00031316 | 0.00030896 | 0.00032666 | 0.00033516 | 0.00033421 | 0.00034169 | 0.0003425 | 0.00034463 | 0.00034797 | 0.00034526 | 0 | 0 | 0 | 0 | 0 | 0 | 0 | 0 | 0 | 0 | 0 | 0 | 0 | 0 | 0 | 0 | 0 | 0 | 0 | 0 | 0 | 0 | 0 | 0 | 0 | 0 | 0 | 0 | 0 | 0 | 0
plugin hybrid vehicle | 0.00029328 | 0.00029465 | 0.00028823 | 0.00028942 | 0.00028247 | 0.00028397 | 0.00028322 | 0.00027932 | 0.00027857 | 0.00027301 | 0.00027403 | 0.00027202 | 0.00026966 | 0.00027147 | 0.00026751 | 0.00027562 | 0.00027908 | 0.0002856 | 0.00029066 | 0.00031054 | 0.00031316 | 0.00030896 | 0.00032666 | 0.00033516 | 0.00033421 | 0.00034169 | 0.0003425 | 0.00034463 | 0.00034797 | 0.00034526 | 0 | 0 | 0 | 0 | 0 | 0 | 0 | 0 | 0 | 0 | 0 | 0 | 0 | 0 | 0 | 0 | 0 | 0 | 0 | 0 | 0 | 0 | 0 | 0 | 0 | 0 | 0 | 0 | 0 | 0 | 0
LPG vehicle | 0.00029328 | 0.00029465 | 0.00028823 | 0.00028942 | 0.00028247 | 0.00028397 | 0.00028322 | 0.00027932 | 0.00027857 | 0.00027301 | 0.00027403 | 0.00027202 | 0.00026966 | 0.00027147 | 0.00026751 | 0.00027562 | 0.00027908 | 0.0002856 | 0.00029066 | 0.00031054 | 0.00031316 | 0.00030896 | 0.00032666 | 0.00033516 | 0.00033421 | 0.00034169 | 0.0003425 | 0.00034463 | 0.00034797 | 0.00034526 | 0 | 0 | 0 | 0 | 0 | 0 | 0 | 0 | 0 | 0 | 0 | 0 | 0 | 0 | 0 | 0 | 0 | 0 | 0 | 0 | 0 | 0 | 0 | 0 | 0 | 0 | 0 | 0 | 0 | 0 | 0
hydrogen vehicle | 0.00029328 | 0.00029465 | 0.00028823 | 0.00028942 | 0.00028247 | 0.00028397 | 0.00028322 | 0.00027932 | 0.00027857 | 0.00027301 | 0.00027403 | 0.00027202 | 0.00026966 | 0.00027147 | 0.00026751 | 0.00027562 | 0.00027908 | 0.0002856 | 0.00029066 | 0.00031054 | 0.00031316 | 0.00030896 | 0.00032666 | 0.00033516 | 0.00033421 | 0.00034169 | 0.0003425 | 0.00034463 | 0.00034797 | 0.00034526 | 0 | 0 | 0 | 0 | 0 | 0 | 0 | 0 | 0 | 0 | 0 | 0 | 0 | 0 | 0 | 0 | 0 | 0 | 0 | 0 | 0 | 0 | 0 | 0 | 0 | 0 | 0 | 0 | 0 | 0 | 0