## About
BHNVFEAL BAU Historical New Vehicle Fuel Economy After Lifetime
Sources: | BAU New Vehicle Fuel Economy
For sources and calculations, see the variable BNVFE.
LDVs
EIA
2008
Annual Energy Outlook 2008
https://www.eia.gov/outlooks/archive/aeo08/index.html
Tables 35, 49, 55
Perc Reduction in Fuel Use for Electricity
For sources and calculations, see the variable PTFURfE.
Perc of Electricity Use for Plug-In Hybrid Vehicles
For source, see the variable BPoEFUbVT.
Vehicle Lifetimes
For sources and calculations, see the variable AVL.
Efficiency modifiers for LPG and hydrogen vehicles
See the variable BNVFE
Notes
This variable only uses input data from other variables in this model, as noted above.
There are no data sources unique to this variable.
To estimate the BAU New Vehicle Fuel Economy in historical years (up to one
vehicle lifetime before the first simulated year of the model run), we use
a somewhat simplified approach. We linearly extrapolate backwards from
the future year values in BNVFE, using the entire period (2016-2050) as the
basis for extrapolation. We adjust the Y-intercept of the extrapolated
line when needed to avoid any discontinuity between 2015 and 2016.
More than one vehicle lifetime into
the model run, the model will have switched
over to using data from retiring vehicles that were added during the
model run itself and no longer needs to reference the historical input data
in this variable. However, we include values in this variable out to
2050 to make the process of updating the model's start year
simpler (since no updates to this variable will be needed).
Historical fuel economies are estimated for vehicle type / technology
combinations that did not exist in those years, such as battery
electric HDVs in 1988. This is simply for consistency of formulas
and will not cause any problems, as there are no such vehicles to
be retired during the model run.

## BNVFE
This tab contains BAU New Vehicle Fuel Economy (BNVFE) data for the primary
vehicle technology for each vehicle/cargo combination. This is the technology
from which the BAU new vehicle fuel economies of the other technologies
are calculated.
BAU New Vehicle Fuel Economy (from BNVFE variable)
vehicle type | cargo type |  | 2020 | 2021 | 2022 | 2023 | 2024 | 2025 | 2026 | 2027 | 2028 | 2029 | 2030 | 2031 | 2032 | 2033 | 2034 | 2035 | 2036 | 2037 | 2038 | 2039 | 2040 | 2041 | 2042 | 2043 | 2044 | 2045 | 2046 | 2047 | 2048 | 2049 | 2050
LDVs | psgr | gasoline vehicle | 0.00039852 | 0.00041245 | 0.00041996 | 0.00042487 | 0.00042841 | 0.00043229 | 0.00043562 | 0.00043561 | 0.00043526 | 0.00043494 | 0.00043556 | 0.00043523 | 0.00043485 | 0.00043444 | 0.00043426 | 0.00043335 | 0.0004324 | 0.00043171 | 0.00043119 | 0.00043032 | 0.00042961 | 0.00042897 | 0.00042827 | 0.0004276 | 0.00042704 | 0.00042657 | 0.0004259 | 0.00042528 | 0.00042453 | 0.00042395 | 0.00042336
LDVs | frgt | gasoline vehicle | 9.238e-05 | 9.2193e-05 | 9.1559e-05 | 9.1354e-05 | 9.131e-05 | 9.1727e-05 | 9.21e-05 | 9.2305e-05 | 9.1621e-05 | 9.1327e-05 | 9.0946e-05 | 9.0401e-05 | 8.9779e-05 | 8.9157e-05 | 8.8632e-05 | 8.7943e-05 | 8.7573e-05 | 8.7069e-05 | 8.6871e-05 | 8.6748e-05 | 8.667e-05 | 8.6623e-05 | 8.6547e-05 | 8.6513e-05 | 8.6487e-05 | 8.6442e-05 | 8.6432e-05 | 8.6243e-05 | 8.6036e-05 | 8.5821e-05 | 8.5595e-05
HDVs | psgr | diesel vehicle | 0.00091727 | 0.00091719 | 0.00091378 | 0.00091991 | 0.00093326 | 0.0009502 | 0.0009673 | 0.00098518 | 0.00099352 | 0.0010045 | 0.0010076 | 0.0010106 | 0.0010052 | 0.0009942 | 0.00098422 | 0.0009761 | 0.00096773 | 0.0009609 | 0.00095604 | 0.00095076 | 0.00094503 | 0.00094149 | 0.00093971 | 0.00093825 | 0.00093761 | 0.00093754 | 0.0009366 | 0.00093626 | 0.00093564 | 0.00093051 | 0.00092604
HDVs | frgt | diesel vehicle | 0.00092035 | 0.00093795 | 0.000935 | 0.00094451 | 0.00096553 | 0.00099202 | 0.0010205 | 0.0010518 | 0.0010714 | 0.0010927 | 0.0011085 | 0.0011212 | 0.0011266 | 0.0011262 | 0.0011263 | 0.0011258 | 0.0011241 | 0.0011231 | 0.0011242 | 0.0011224 | 0.0011194 | 0.001118 | 0.0011182 | 0.0011185 | 0.0011198 | 0.0011216 | 0.0011221 | 0.0011246 | 0.0011272 | 0.0011261 | 0.001126
aircraft | psgr | diesel vehicle | 0.00044686 | 0.00044686 | 0.00044686 | 0.00046886 | 0.00048399 | 0.00049256 | 0.00050114 | 0.00050917 | 0.0005144 | 0.00052018 | 0.00052541 | 0.00053052 | 0.00053527 | 0.00054003 | 0.00054503 | 0.00054971 | 0.00055466 | 0.00055956 | 0.00056444 | 0.00056984 | 0.00057486 | 0.00058031 | 0.00058545 | 0.00059073 | 0.00059553 | 0.00060052 | 0.00060553 | 0.00061148 | 0.00061822 | 0.00062553 | 0.00063295
aircraft | frgt | diesel vehicle | 0.00010296 | 0.00010296 | 0.00010296 | 0.00010689 | 0.00010668 | 0.00010803 | 0.0001095 | 0.00010907 | 0.00010929 | 0.00010879 | 0.00010864 | 0.00010854 | 0.00010849 | 0.00010847 | 0.00010857 | 0.00010868 | 0.00010881 | 0.00010892 | 0.00010905 | 0.00010935 | 0.00010964 | 0.00011002 | 0.00011034 | 0.0001107 | 0.00011096 | 0.0001113 | 0.00011162 | 0.00011209 | 0.00011276 | 0.00011354 | 0.00011435
rail | psgr | diesel vehicle | 0.00038869 | 0.00038836 | 0.00038811 | 0.00038794 | 0.0003878 | 0.00038769 | 0.00038756 | 0.00038743 | 0.00038742 | 0.00038739 | 0.00038727 | 0.00038728 | 0.00038723 | 0.0003872 | 0.00038713 | 0.0003871 | 0.00038702 | 0.00038693 | 0.00038684 | 0.00038675 | 0.00038663 | 0.00038651 | 0.00038638 | 0.00038624 | 0.00038608 | 0.00038591 | 0.00038574 | 0.00038556 | 0.00038536 | 0.00038513 | 0.00038488
rail | psgr | battery electric vehicle | 0.001249 | 0.001248 | 0.0012472 | 0.0012466 | 0.0012462 | 0.0012458 | 0.0012454 | 0.001245 | 0.001245 | 0.0012449 | 0.0012445 | 0.0012445 | 0.0012444 | 0.0012442 | 0.001244 | 0.0012439 | 0.0012437 | 0.0012434 | 0.0012431 | 0.0012428 | 0.0012424 | 0.001242 | 0.0012416 | 0.0012412 | 0.0012407 | 0.0012401 | 0.0012396 | 0.001239 | 0.0012383 | 0.0012376 | 0.0012368
rail | frgt | diesel vehicle | 0.0034894 | 0.003512 | 0.0035348 | 0.0035577 | 0.0035808 | 0.003604 | 0.0036274 | 0.0036509 | 0.0036746 | 0.0036984 | 0.0037224 | 0.0037466 | 0.0037709 | 0.0037953 | 0.0038199 | 0.0038447 | 0.0038696 | 0.0038947 | 0.00392 | 0.0039454 | 0.003971 | 0.0039968 | 0.0040227 | 0.0040488 | 0.0040751 | 0.0041015 | 0.0041281 | 0.0041549 | 0.0041818 | 0.0042089 | 0.0042362
ships | psgr | diesel vehicle | 1.2595e-05 | 1.2595e-05 | 1.2595e-05 | 1.2595e-05 | 1.2595e-05 | 1.2595e-05 | 1.2595e-05 | 1.2595e-05 | 1.2595e-05 | 1.2595e-05 | 1.2595e-05 | 1.2595e-05 | 1.2595e-05 | 1.2595e-05 | 1.2595e-05 | 1.2595e-05 | 1.2595e-05 | 1.2595e-05 | 1.2595e-05 | 1.2595e-05 | 1.2595e-05 | 1.2595e-05 | 1.2595e-05 | 1.2595e-05 | 1.2595e-05 | 1.2595e-05 | 1.2595e-05 | 1.2595e-05 | 1.2595e-05 | 1.2595e-05 | 1.2595e-05
ships | frgt | diesel vehicle | 0.0049715 | 0.0049715 | 0.0049715 | 0.0049715 | 0.0049715 | 0.0049715 | 0.0049715 | 0.0049715 | 0.0049715 | 0.0049715 | 0.0049715 | 0.0049715 | 0.0049715 | 0.0049715 | 0.0049715 | 0.0049715 | 0.0049715 | 0.0049715 | 0.0049715 | 0.0049715 | 0.0049715 | 0.0049715 | 0.0049715 | 0.0049715 | 0.0049715 | 0.0049715 | 0.0049715 | 0.0049715 | 0.0049715 | 0.0049715 | 0.0049715
motorbikes | psgr | gasoline vehicle | 0.0014017 | 0.0014017 | 0.0014017 | 0.0014017 | 0.0014017 | 0.0014017 | 0.0014017 | 0.0014017 | 0.0014017 | 0.0014017 | 0.0014017 | 0.0014017 | 0.0014017 | 0.0014017 | 0.0014017 | 0.0014017 | 0.0014017 | 0.0014017 | 0.0014017 | 0.0014017 | 0.0014017 | 0.0014017 | 0.0014017 | 0.0014017 | 0.0014017 | 0.0014017 | 0.0014017 | 0.0014017 | 0.0014017 | 0.0014017 | 0.0014017
motorbikes | frgt | gasoline vehicle | 0 | 0 | 0 | 0 | 0 | 0 | 0 | 0 | 0 | 0 | 0 | 0 | 0 | 0 | 0 | 0 | 0 | 0 | 0 | 0 | 0 | 0 | 0 | 0 | 0 | 0 | 0 | 0 | 0 | 0 | 0

## Other Values
Perc Reduction in Fuel Use for Electricity
LDVs and motorbikes | 0.68595
HDVs | 0.68881
Perc of Electricity Use for Plug-In Hybrid Vehicles
electricity share | 0.55
Vehicle Lifetimes (years)
LDVs | 13.3788
HDVs | 28
aircraft | 24
rail | 34
ships | 33
motorbikes | 17.2233

## Calculations
Vehicle Loadings (in people or freight tons / vehicle) |  |  | Source:
passenger LDVs | 1.67 |  | For sources and calculations, see the variable AVLo.
freight LDVs | 1
passenger HDVs | 21.2
freight HDVs | 16
passenger rail | 48.6567
BTU per Gallon Liquid Fuels |  |  |  | Source:
gasoline | 120476 |  |  | EIA | Energy Explained: Units and Calculators
diesel | 137452 |  |  | 2017 | https://www.eia.gov/energyexplained/index.cfm/index.cfm?page=about_energy_units
Historical AEO fuel economy - passenger LDVs
| 2007 | 2007 | 2020
Source |  | AEO 2010 Table 7
MPG |  | 22.6704
thing-miles/BTU | 0.00031425 | 0.00031425 | 0.00039852
Historical fuel economy - freight HDV
2002 diesel heavy-duty vehicles | 5.76
Ratio of 2019 AEO overall freight efficiency to "heavy" freight efficiency, AEO 2019 | 1.1639
2002 Average Freight HDV efficiency (MPG) | 6.7043
2002 Average Freight HDV efficiency (thing-miles/BTU) | 0.0007804
Hydrogen vs. Gasoline Efficiency |  |  | Source:
gasoline car efficiency | 20% |  | See the variable BNVFE
hydrogen FCV efficiency | 60%
distance multiplier for hydrogen vehicles | 3
Propane (LPG) vs. Gasoline Efficiency |  |  | Source:
reduction in efficiency for propane | 22.5% |  | See the variable BNVFE
distance multiplier for propane vehicles | 0.775

## Extrapolations
|  | 1983 | 1984 | 1985 | 1986 | 1987 | 1988 | 1989 | 1990 | 1991 | 1992 | 1993 | 1994 | 1995 | 1996 | 1997 | 1998 | 1999 | 2000 | 2001 | 2002 | 2003 | 2004 | 2005 | 2006 | 2007 | 2008 | 2009 | 2010 | 2011 | 2012 | 2013 | 2014 | 2015 | 2016 | 2017 | 2018 | 2019 | 2020 | 2021 | 2022 | 2023 | 2024 | 2025 | 2026 | 2027 | 2028 | 2029 | 2030 | 2031 | 2032 | 2033 | 2034 | 2035 | 2036 | 2037 | 2038 | 2039 | 2040 | 2041 | 2042 | 2043 | 2044 | 2045 | 2046 | 2047 | 2048 | 2049 | 2050
LDVs | psgr | [24 empty] | 0.00031425 | 0.00032073 | 0.00032721 | 0.0003337 | 0.00034018 | 0.00034666 | 0.00035314 | 0.00035962 | 0.00036611 | 0.00037259 | 0.00037907 | 0.00038555 | 0.00039204 | 0.00039852 | 0.00041245 | 0.00041996 | 0.00042487 | 0.00042841 | 0.00043229 | 0.00043562 | 0.00043561 | 0.00043526 | 0.00043494 | 0.00043556 | 0.00043523 | 0.00043485 | 0.00043444 | 0.00043426 | 0.00043335 | 0.0004324 | 0.00043171 | 0.00043119 | 0.00043032 | 0.00042961 | 0.00042897 | 0.00042827 | 0.0004276 | 0.00042704 | 0.00042657 | 0.0004259 | 0.00042528 | 0.00042453 | 0.00042395 | 0.00042336
LDVs | frgt | [24 empty] | 9.6229e-05 | 9.5931e-05 | 9.5633e-05 | 9.5335e-05 | 9.5037e-05 | 9.4739e-05 | 9.4441e-05 | 9.4143e-05 | 9.3845e-05 | 9.3547e-05 | 9.3249e-05 | 9.2951e-05 | 9.2653e-05 | 9.238e-05 | 9.2193e-05 | 9.1559e-05 | 9.1354e-05 | 9.131e-05 | 9.1727e-05 | 9.21e-05 | 9.2305e-05 | 9.1621e-05 | 9.1327e-05 | 9.0946e-05 | 9.0401e-05 | 8.9779e-05 | 8.9157e-05 | 8.8632e-05 | 8.7943e-05 | 8.7573e-05 | 8.7069e-05 | 8.6871e-05 | 8.6748e-05 | 8.667e-05 | 8.6623e-05 | 8.6547e-05 | 8.6513e-05 | 8.6487e-05 | 8.6442e-05 | 8.6432e-05 | 8.6243e-05 | 8.6036e-05 | 8.5821e-05 | 8.5595e-05
HDVs | psgr | [9 empty] | 0.00077779 | 0.00077779 | 0.00077779 | 0.00077779 | 0.00077779 | 0.00077779 | 0.00077779 | 0.00077779 | 0.00077779 | 0.00077779 | 0.00077779 | 0.00078513 | 0.00079247 | 0.00079981 | 0.00080715 | 0.00081449 | 0.00082183 | 0.00082918 | 0.00083652 | 0.00084386 | 0.0008512 | 0.00085854 | 0.00086588 | 0.00087322 | 0.00088056 | 0.0008879 | 0.00089524 | 0.00090258 | 0.00091727 | 0.00091719 | 0.00091378 | 0.00091991 | 0.00093326 | 0.0009502 | 0.0009673 | 0.00098518 | 0.00099352 | 0.0010045 | 0.0010076 | 0.0010106 | 0.0010052 | 0.0009942 | 0.00098422 | 0.0009761 | 0.00096773 | 0.0009609 | 0.00095604 | 0.00095076 | 0.00094503 | 0.00094149 | 0.00093971 | 0.00093825 | 0.00093761 | 0.00093754 | 0.0009366 | 0.00093626 | 0.00093564 | 0.00093051 | 0.00092604
HDVs | frgt | [9 empty] | 0.0007804 | 0.0007804 | 0.0007804 | 0.0007804 | 0.0007804 | 0.0007804 | 0.0007804 | 0.0007804 | 0.0007804 | 0.0007804 | 0.0007804 | 0.00078777 | 0.00079514 | 0.0008025 | 0.00080987 | 0.00081723 | 0.0008246 | 0.00083196 | 0.00083933 | 0.00084669 | 0.00085406 | 0.00086143 | 0.00086879 | 0.00087616 | 0.00088352 | 0.00089089 | 0.00089825 | 0.00090562 | 0.00092035 | 0.00093795 | 0.000935 | 0.00094451 | 0.00096553 | 0.00099202 | 0.0010205 | 0.0010518 | 0.0010714 | 0.0010927 | 0.0011085 | 0.0011212 | 0.0011266 | 0.0011262 | 0.0011263 | 0.0011258 | 0.0011241 | 0.0011231 | 0.0011242 | 0.0011224 | 0.0011194 | 0.001118 | 0.0011182 | 0.0011185 | 0.0011198 | 0.0011216 | 0.0011221 | 0.0011246 | 0.0011272 | 0.0011261 | 0.001126
aircraft | psgr | [13 empty] | 0.00031722 | 0.00032309 | 0.00032895 | 0.00033482 | 0.00034069 | 0.00034655 | 0.00035242 | 0.00035829 | 0.00036415 | 0.00037002 | 0.00037589 | 0.00038175 | 0.00038762 | 0.00039349 | 0.00039935 | 0.00040522 | 0.00041109 | 0.00041695 | 0.00042282 | 0.00042868 | 0.00043455 | 0.00044042 | 0.00044628 | 0.00045215 | 0.00044686 | 0.00044686 | 0.00044686 | 0.00046886 | 0.00048399 | 0.00049256 | 0.00050114 | 0.00050917 | 0.0005144 | 0.00052018 | 0.00052541 | 0.00053052 | 0.00053527 | 0.00054003 | 0.00054503 | 0.00054971 | 0.00055466 | 0.00055956 | 0.00056444 | 0.00056984 | 0.00057486 | 0.00058031 | 0.00058545 | 0.00059073 | 0.00059553 | 0.00060052 | 0.00060553 | 0.00061148 | 0.00061822 | 0.00062553 | 0.00063295
aircraft | frgt | [13 empty] | 9.5188e-05 | 9.5449e-05 | 9.571e-05 | 9.5972e-05 | 9.6233e-05 | 9.6494e-05 | 9.6755e-05 | 9.7016e-05 | 9.7278e-05 | 9.7539e-05 | 9.78e-05 | 9.8061e-05 | 9.8323e-05 | 9.8584e-05 | 9.8845e-05 | 9.9106e-05 | 9.9368e-05 | 9.9629e-05 | 9.989e-05 | 0.00010015 | 0.00010041 | 0.00010067 | 0.00010093 | 0.0001012 | 0.00010296 | 0.00010296 | 0.00010296 | 0.00010689 | 0.00010668 | 0.00010803 | 0.0001095 | 0.00010907 | 0.00010929 | 0.00010879 | 0.00010864 | 0.00010854 | 0.00010849 | 0.00010847 | 0.00010857 | 0.00010868 | 0.00010881 | 0.00010892 | 0.00010905 | 0.00010935 | 0.00010964 | 0.00011002 | 0.00011034 | 0.0001107 | 0.00011096 | 0.0001113 | 0.00011162 | 0.00011209 | 0.00011276 | 0.00011354 | 0.00011435
rail | psgr - diesel |  |  |  | 0.00039525 | 0.00039506 | 0.00039486 | 0.00039466 | 0.00039447 | 0.00039427 | 0.00039408 | 0.00039388 | 0.00039368 | 0.00039349 | 0.00039329 | 0.0003931 | 0.0003929 | 0.0003927 | 0.00039251 | 0.00039231 | 0.00039212 | 0.00039192 | 0.00039172 | 0.00039153 | 0.00039133 | 0.00039114 | 0.00039094 | 0.00039074 | 0.00039055 | 0.00039035 | 0.00039016 | 0.00038996 | 0.00038976 | 0.00038957 | 0.00038937 | 0.00038918 | 0.00038898 | 0.00038878 | 0.00038869 | 0.00038836 | 0.00038811 | 0.00038794 | 0.0003878 | 0.00038769 | 0.00038756 | 0.00038743 | 0.00038742 | 0.00038739 | 0.00038727 | 0.00038728 | 0.00038723 | 0.0003872 | 0.00038713 | 0.0003871 | 0.00038702 | 0.00038693 | 0.00038684 | 0.00038675 | 0.00038663 | 0.00038651 | 0.00038638 | 0.00038624 | 0.00038608 | 0.00038591 | 0.00038574 | 0.00038556 | 0.00038536 | 0.00038513 | 0.00038488
rail | psgr - electric |  |  |  | 0.0012701 | 0.0012695 | 0.0012689 | 0.0012682 | 0.0012676 | 0.001267 | 0.0012664 | 0.0012657 | 0.0012651 | 0.0012645 | 0.0012638 | 0.0012632 | 0.0012626 | 0.0012619 | 0.0012613 | 0.0012607 | 0.0012601 | 0.0012594 | 0.0012588 | 0.0012582 | 0.0012575 | 0.0012569 | 0.0012563 | 0.0012556 | 0.001255 | 0.0012544 | 0.0012538 | 0.0012531 | 0.0012525 | 0.0012519 | 0.0012512 | 0.0012506 | 0.00125 | 0.0012493 | 0.001249 | 0.001248 | 0.0012472 | 0.0012466 | 0.0012462 | 0.0012458 | 0.0012454 | 0.001245 | 0.001245 | 0.0012449 | 0.0012445 | 0.0012445 | 0.0012444 | 0.0012442 | 0.001244 | 0.0012439 | 0.0012437 | 0.0012434 | 0.0012431 | 0.0012428 | 0.0012424 | 0.001242 | 0.0012416 | 0.0012412 | 0.0012407 | 0.0012401 | 0.0012396 | 0.001239 | 0.0012383 | 0.0012376 | 0.0012368
rail | frgt |  |  |  | 0.0026319 | 0.0026568 | 0.0026817 | 0.0027066 | 0.0027315 | 0.0027564 | 0.0027812 | 0.0028061 | 0.002831 | 0.0028559 | 0.0028808 | 0.0029056 | 0.0029305 | 0.0029554 | 0.0029803 | 0.0030052 | 0.0030301 | 0.0030549 | 0.0030798 | 0.0031047 | 0.0031296 | 0.0031545 | 0.0031793 | 0.0032042 | 0.0032291 | 0.003254 | 0.0032789 | 0.0033037 | 0.0033286 | 0.0033535 | 0.0033784 | 0.0034033 | 0.0034282 | 0.003453 | 0.0034894 | 0.003512 | 0.0035348 | 0.0035577 | 0.0035808 | 0.003604 | 0.0036274 | 0.0036509 | 0.0036746 | 0.0036984 | 0.0037224 | 0.0037466 | 0.0037709 | 0.0037953 | 0.0038199 | 0.0038447 | 0.0038696 | 0.0038947 | 0.00392 | 0.0039454 | 0.003971 | 0.0039968 | 0.0040227 | 0.0040488 | 0.0040751 | 0.0041015 | 0.0041281 | 0.0041549 | 0.0041818 | 0.0042089 | 0.0042362
ships | psgr |  |  |  |  | 1.2595e-05 | 1.2595e-05 | 1.2595e-05 | 1.2595e-05 | 1.2595e-05 | 1.2595e-05 | 1.2595e-05 | 1.2595e-05 | 1.2595e-05 | 1.2595e-05 | 1.2595e-05 | 1.2595e-05 | 1.2595e-05 | 1.2595e-05 | 1.2595e-05 | 1.2595e-05 | 1.2595e-05 | 1.2595e-05 | 1.2595e-05 | 1.2595e-05 | 1.2595e-05 | 1.2595e-05 | 1.2595e-05 | 1.2595e-05 | 1.2595e-05 | 1.2595e-05 | 1.2595e-05 | 1.2595e-05 | 1.2595e-05 | 1.2595e-05 | 1.2595e-05 | 1.2595e-05 | 1.2595e-05 | 1.2595e-05 | 1.2595e-05 | 1.2595e-05 | 1.2595e-05 | 1.2595e-05 | 1.2595e-05 | 1.2595e-05 | 1.2595e-05 | 1.2595e-05 | 1.2595e-05 | 1.2595e-05 | 1.2595e-05 | 1.2595e-05 | 1.2595e-05 | 1.2595e-05 | 1.2595e-05 | 1.2595e-05 | 1.2595e-05 | 1.2595e-05 | 1.2595e-05 | 1.2595e-05 | 1.2595e-05 | 1.2595e-05 | 1.2595e-05 | 1.2595e-05 | 1.2595e-05 | 1.2595e-05 | 1.2595e-05 | 1.2595e-05 | 1.2595e-05 | 1.2595e-05
ships | frgt |  |  |  |  | 0.0049715 | 0.0049715 | 0.0049715 | 0.0049715 | 0.0049715 | 0.0049715 | 0.0049715 | 0.0049715 | 0.0049715 | 0.0049715 | 0.0049715 | 0.0049715 | 0.0049715 | 0.0049715 | 0.0049715 | 0.0049715 | 0.0049715 | 0.0049715 | 0.0049715 | 0.0049715 | 0.0049715 | 0.0049715 | 0.0049715 | 0.0049715 | 0.0049715 | 0.0049715 | 0.0049715 | 0.0049715 | 0.0049715 | 0.0049715 | 0.0049715 | 0.0049715 | 0.0049715 | 0.0049715 | 0.0049715 | 0.0049715 | 0.0049715 | 0.0049715 | 0.0049715 | 0.0049715 | 0.0049715 | 0.0049715 | 0.0049715 | 0.0049715 | 0.0049715 | 0.0049715 | 0.0049715 | 0.0049715 | 0.0049715 | 0.0049715 | 0.0049715 | 0.0049715 | 0.0049715 | 0.0049715 | 0.0049715 | 0.0049715 | 0.0049715 | 0.0049715 | 0.0049715 | 0.0049715 | 0.0049715 | 0.0049715 | 0.0049715 | 0.0049715
motorbikes | psgr | [20 empty] | 0.0014017 | 0.0014017 | 0.0014017 | 0.0014017 | 0.0014017 | 0.0014017 | 0.0014017 | 0.0014017 | 0.0014017 | 0.0014017 | 0.0014017 | 0.0014017 | 0.0014017 | 0.0014017 | 0.0014017 | 0.0014017 | 0.0014017 | 0.0014017 | 0.0014017 | 0.0014017 | 0.0014017 | 0.0014017 | 0.0014017 | 0.0014017 | 0.0014017 | 0.0014017 | 0.0014017 | 0.0014017 | 0.0014017 | 0.0014017 | 0.0014017 | 0.0014017 | 0.0014017 | 0.0014017 | 0.0014017 | 0.0014017 | 0.0014017 | 0.0014017 | 0.0014017 | 0.0014017 | 0.0014017 | 0.0014017 | 0.0014017 | 0.0014017 | 0.0014017 | 0.0014017 | 0.0014017 | 0.0014017
motorbikes | frgt | [20 empty] | 0 | 0 | 0 | 0 | 0 | 0 | 0 | 0 | 0 | 0 | 0 | 0 | 0 | 0 | 0 | 0 | 0 | 0 | 0 | 0 | 0 | 0 | 0 | 0 | 0 | 0 | 0 | 0 | 0 | 0 | 0 | 0 | 0 | 0 | 0 | 0 | 0 | 0 | 0 | 0 | 0 | 0 | 0 | 0 | 0 | 0 | 0 | 0

## BHNVFEAL-LDVs-psgr
Fuel Economy ((thing*miles)/BTU) | 2020 | 2021 | 2022 | 2023 | 2024 | 2025 | 2026 | 2027 | 2028 | 2029 | 2030 | 2031 | 2032 | 2033 | 2034 | 2035 | 2036 | 2037 | 2038 | 2039 | 2040 | 2041 | 2042 | 2043 | 2044 | 2045 | 2046 | 2047 | 2048 | 2049 | 2050
battery electric vehicle | 0.0010006 | 0.0010213 | 0.0010419 | 0.0010626 | 0.0010832 | 0.0011038 | 0.0011245 | 0.0011451 | 0.0011658 | 0.0011864 | 0.001207 | 0.0012277 | 0.0012483 | 0.001269 | 0.0013133 | 0.0013373 | 0.0013529 | 0.0013641 | 0.0013765 | 0.0013871 | 0.0013871 | 0.001386 | 0.001385 | 0.0013869 | 0.0013859 | 0.0013847 | 0.0013834 | 0.0013828 | 0.0013799 | 0.0013769 | 0.0013746
natural gas vehicle | 0.00031425 | 0.00032073 | 0.00032721 | 0.0003337 | 0.00034018 | 0.00034666 | 0.00035314 | 0.00035962 | 0.00036611 | 0.00037259 | 0.00037907 | 0.00038555 | 0.00039204 | 0.00039852 | 0.00041245 | 0.00041996 | 0.00042487 | 0.00042841 | 0.00043229 | 0.00043562 | 0.00043561 | 0.00043526 | 0.00043494 | 0.00043556 | 0.00043523 | 0.00043485 | 0.00043444 | 0.00043426 | 0.00043335 | 0.0004324 | 0.00043171
gasoline vehicle | 0.00031425 | 0.00032073 | 0.00032721 | 0.0003337 | 0.00034018 | 0.00034666 | 0.00035314 | 0.00035962 | 0.00036611 | 0.00037259 | 0.00037907 | 0.00038555 | 0.00039204 | 0.00039852 | 0.00041245 | 0.00041996 | 0.00042487 | 0.00042841 | 0.00043229 | 0.00043562 | 0.00043561 | 0.00043526 | 0.00043494 | 0.00043556 | 0.00043523 | 0.00043485 | 0.00043444 | 0.00043426 | 0.00043335 | 0.0004324 | 0.00043171
diesel vehicle | 0.00031425 | 0.00032073 | 0.00032721 | 0.0003337 | 0.00034018 | 0.00034666 | 0.00035314 | 0.00035962 | 0.00036611 | 0.00037259 | 0.00037907 | 0.00038555 | 0.00039204 | 0.00039852 | 0.00041245 | 0.00041996 | 0.00042487 | 0.00042841 | 0.00043229 | 0.00043562 | 0.00043561 | 0.00043526 | 0.00043494 | 0.00043556 | 0.00043523 | 0.00043485 | 0.00043444 | 0.00043426 | 0.00043335 | 0.0004324 | 0.00043171
plugin hybrid vehicle | 0.00069176 | 0.00070603 | 0.0007203 | 0.00073457 | 0.00074884 | 0.00076311 | 0.00077738 | 0.00079165 | 0.00080592 | 0.00082019 | 0.00083446 | 0.00084872 | 0.00086299 | 0.00087726 | 0.00090794 | 0.00092447 | 0.00093528 | 0.00094307 | 0.00095162 | 0.00095895 | 0.00095891 | 0.00095814 | 0.00095745 | 0.00095881 | 0.00095807 | 0.00095724 | 0.00095635 | 0.00095595 | 0.00095393 | 0.00095186 | 0.00095032
LPG vehicle | 0.00024354 | 0.00024857 | 0.00025359 | 0.00025861 | 0.00026364 | 0.00026866 | 0.00027369 | 0.00027871 | 0.00028373 | 0.00028876 | 0.00029378 | 0.0002988 | 0.00030383 | 0.00030885 | 0.00031965 | 0.00032547 | 0.00032928 | 0.00033202 | 0.00033503 | 0.00033761 | 0.0003376 | 0.00033733 | 0.00033708 | 0.00033756 | 0.0003373 | 0.00033701 | 0.00033669 | 0.00033655 | 0.00033584 | 0.00033511 | 0.00033457
hydrogen vehicle | 0.00094275 | 0.0009622 | 0.00098164 | 0.0010011 | 0.0010205 | 0.00104 | 0.0010594 | 0.0010789 | 0.0010983 | 0.0011178 | 0.0011372 | 0.0011567 | 0.0011761 | 0.0011956 | 0.0012374 | 0.0012599 | 0.0012746 | 0.0012852 | 0.0012969 | 0.0013069 | 0.0013068 | 0.0013058 | 0.0013048 | 0.0013067 | 0.0013057 | 0.0013046 | 0.0013033 | 0.0013028 | 0.0013 | 0.0012972 | 0.0012951

## BHNVFEAL-LDVs-frgt
Fuel Economy ((thing*miles)/BTU) | 2020 | 2021 | 2022 | 2023 | 2024 | 2025 | 2026 | 2027 | 2028 | 2029 | 2030 | 2031 | 2032 | 2033 | 2034 | 2035 | 2036 | 2037 | 2038 | 2039 | 2040 | 2041 | 2042 | 2043 | 2044 | 2045 | 2046 | 2047 | 2048 | 2049 | 2050
battery electric vehicle | 0.00030641 | 0.00030547 | 0.00030452 | 0.00030357 | 0.00030262 | 0.00030167 | 0.00030072 | 0.00029977 | 0.00029882 | 0.00029787 | 0.00029693 | 0.00029598 | 0.00029503 | 0.00029416 | 0.00029356 | 0.00029154 | 0.00029089 | 0.00029075 | 0.00029208 | 0.00029327 | 0.00029392 | 0.00029174 | 0.0002908 | 0.00028959 | 0.00028786 | 0.00028587 | 0.00028389 | 0.00028222 | 0.00028003 | 0.00027885 | 0.00027725
natural gas vehicle | 9.6229e-05 | 9.5931e-05 | 9.5633e-05 | 9.5335e-05 | 9.5037e-05 | 9.4739e-05 | 9.4441e-05 | 9.4143e-05 | 9.3845e-05 | 9.3547e-05 | 9.3249e-05 | 9.2951e-05 | 9.2653e-05 | 9.238e-05 | 9.2193e-05 | 9.1559e-05 | 9.1354e-05 | 9.131e-05 | 9.1727e-05 | 9.21e-05 | 9.2305e-05 | 9.1621e-05 | 9.1327e-05 | 9.0946e-05 | 9.0401e-05 | 8.9779e-05 | 8.9157e-05 | 8.8632e-05 | 8.7943e-05 | 8.7573e-05 | 8.7069e-05
gasoline vehicle | 9.6229e-05 | 9.5931e-05 | 9.5633e-05 | 9.5335e-05 | 9.5037e-05 | 9.4739e-05 | 9.4441e-05 | 9.4143e-05 | 9.3845e-05 | 9.3547e-05 | 9.3249e-05 | 9.2951e-05 | 9.2653e-05 | 9.238e-05 | 9.2193e-05 | 9.1559e-05 | 9.1354e-05 | 9.131e-05 | 9.1727e-05 | 9.21e-05 | 9.2305e-05 | 9.1621e-05 | 9.1327e-05 | 9.0946e-05 | 9.0401e-05 | 8.9779e-05 | 8.9157e-05 | 8.8632e-05 | 8.7943e-05 | 8.7573e-05 | 8.7069e-05
diesel vehicle | 9.6229e-05 | 9.5931e-05 | 9.5633e-05 | 9.5335e-05 | 9.5037e-05 | 9.4739e-05 | 9.4441e-05 | 9.4143e-05 | 9.3845e-05 | 9.3547e-05 | 9.3249e-05 | 9.2951e-05 | 9.2653e-05 | 9.238e-05 | 9.2193e-05 | 9.1559e-05 | 9.1354e-05 | 9.131e-05 | 9.1727e-05 | 9.21e-05 | 9.2305e-05 | 9.1621e-05 | 9.1327e-05 | 9.0946e-05 | 9.0401e-05 | 8.9779e-05 | 8.9157e-05 | 8.8632e-05 | 8.7943e-05 | 8.7573e-05 | 8.7069e-05
plugin hybrid vehicle | 0.00021183 | 0.00021118 | 0.00021052 | 0.00020986 | 0.00020921 | 0.00020855 | 0.0002079 | 0.00020724 | 0.00020658 | 0.00020593 | 0.00020527 | 0.00020461 | 0.00020396 | 0.00020336 | 0.00020295 | 0.00020155 | 0.0002011 | 0.000201 | 0.00020192 | 0.00020274 | 0.00020319 | 0.00020169 | 0.00020104 | 0.0002002 | 0.000199 | 0.00019763 | 0.00019626 | 0.00019511 | 0.00019359 | 0.00019278 | 0.00019167
LPG vehicle | 7.4578e-05 | 7.4347e-05 | 7.4116e-05 | 7.3885e-05 | 7.3654e-05 | 7.3423e-05 | 7.3192e-05 | 7.2961e-05 | 7.273e-05 | 7.2499e-05 | 7.2268e-05 | 7.2037e-05 | 7.1806e-05 | 7.1595e-05 | 7.145e-05 | 7.0958e-05 | 7.0799e-05 | 7.0765e-05 | 7.1089e-05 | 7.1378e-05 | 7.1536e-05 | 7.1006e-05 | 7.0778e-05 | 7.0483e-05 | 7.0061e-05 | 6.9579e-05 | 6.9096e-05 | 6.869e-05 | 6.8156e-05 | 6.7869e-05 | 6.7479e-05
hydrogen vehicle | 0.00028869 | 0.00028779 | 0.0002869 | 0.00028601 | 0.00028511 | 0.00028422 | 0.00028332 | 0.00028243 | 0.00028154 | 0.00028064 | 0.00027975 | 0.00027885 | 0.00027796 | 0.00027714 | 0.00027658 | 0.00027468 | 0.00027406 | 0.00027393 | 0.00027518 | 0.0002763 | 0.00027692 | 0.00027486 | 0.00027398 | 0.00027284 | 0.0002712 | 0.00026934 | 0.00026747 | 0.00026589 | 0.00026383 | 0.00026272 | 0.00026121

## BHNVFEAL-HDVs-psgr
Fuel Economy ((thing*miles)/BTU) | 2020 | 2021 | 2022 | 2023 | 2024 | 2025 | 2026 | 2027 | 2028 | 2029 | 2030 | 2031 | 2032 | 2033 | 2034 | 2035 | 2036 | 2037 | 2038 | 2039 | 2040 | 2041 | 2042 | 2043 | 2044 | 2045 | 2046 | 2047 | 2048 | 2049 | 2050
battery electric vehicle | 0.0024994 | 0.0024994 | 0.0024994 | 0.0024994 | 0.0024994 | 0.0024994 | 0.0024994 | 0.0024994 | 0.0024994 | 0.0024994 | 0.0024994 | 0.002523 | 0.0025466 | 0.0025702 | 0.0025938 | 0.0026174 | 0.0026409 | 0.0026645 | 0.0026881 | 0.0027117 | 0.0027353 | 0.0027589 | 0.0027825 | 0.0028061 | 0.0028297 | 0.0028533 | 0.0028768 | 0.0029004 | 0.0029476 | 0.0029474 | 0.0029364
natural gas vehicle | 0.00077779 | 0.00077779 | 0.00077779 | 0.00077779 | 0.00077779 | 0.00077779 | 0.00077779 | 0.00077779 | 0.00077779 | 0.00077779 | 0.00077779 | 0.00078513 | 0.00079247 | 0.00079981 | 0.00080715 | 0.00081449 | 0.00082183 | 0.00082918 | 0.00083652 | 0.00084386 | 0.0008512 | 0.00085854 | 0.00086588 | 0.00087322 | 0.00088056 | 0.0008879 | 0.00089524 | 0.00090258 | 0.00091727 | 0.00091719 | 0.00091378
gasoline vehicle | 0.00077779 | 0.00077779 | 0.00077779 | 0.00077779 | 0.00077779 | 0.00077779 | 0.00077779 | 0.00077779 | 0.00077779 | 0.00077779 | 0.00077779 | 0.00078513 | 0.00079247 | 0.00079981 | 0.00080715 | 0.00081449 | 0.00082183 | 0.00082918 | 0.00083652 | 0.00084386 | 0.0008512 | 0.00085854 | 0.00086588 | 0.00087322 | 0.00088056 | 0.0008879 | 0.00089524 | 0.00090258 | 0.00091727 | 0.00091719 | 0.00091378
diesel vehicle | 0.00077779 | 0.00077779 | 0.00077779 | 0.00077779 | 0.00077779 | 0.00077779 | 0.00077779 | 0.00077779 | 0.00077779 | 0.00077779 | 0.00077779 | 0.00078513 | 0.00079247 | 0.00079981 | 0.00080715 | 0.00081449 | 0.00082183 | 0.00082918 | 0.00083652 | 0.00084386 | 0.0008512 | 0.00085854 | 0.00086588 | 0.00087322 | 0.00088056 | 0.0008879 | 0.00089524 | 0.00090258 | 0.00091727 | 0.00091719 | 0.00091378
plugin hybrid vehicle | 0.0017247 | 0.0017247 | 0.0017247 | 0.0017247 | 0.0017247 | 0.0017247 | 0.0017247 | 0.0017247 | 0.0017247 | 0.0017247 | 0.0017247 | 0.001741 | 0.0017572 | 0.0017735 | 0.0017898 | 0.0018061 | 0.0018223 | 0.0018386 | 0.0018549 | 0.0018712 | 0.0018875 | 0.0019037 | 0.00192 | 0.0019363 | 0.0019526 | 0.0019688 | 0.0019851 | 0.0020014 | 0.002034 | 0.0020338 | 0.0020262
LPG vehicle | 0.00060279 | 0.00060279 | 0.00060279 | 0.00060279 | 0.00060279 | 0.00060279 | 0.00060279 | 0.00060279 | 0.00060279 | 0.00060279 | 0.00060279 | 0.00060848 | 0.00061417 | 0.00061985 | 0.00062554 | 0.00063123 | 0.00063692 | 0.00064261 | 0.0006483 | 0.00065399 | 0.00065968 | 0.00066537 | 0.00067106 | 0.00067675 | 0.00068244 | 0.00068812 | 0.00069381 | 0.0006995 | 0.00071088 | 0.00071083 | 0.00070818
hydrogen vehicle | 0.0023334 | 0.0023334 | 0.0023334 | 0.0023334 | 0.0023334 | 0.0023334 | 0.0023334 | 0.0023334 | 0.0023334 | 0.0023334 | 0.0023334 | 0.0023554 | 0.0023774 | 0.0023994 | 0.0024215 | 0.0024435 | 0.0024655 | 0.0024875 | 0.0025095 | 0.0025316 | 0.0025536 | 0.0025756 | 0.0025976 | 0.0026197 | 0.0026417 | 0.0026637 | 0.0026857 | 0.0027078 | 0.0027518 | 0.0027516 | 0.0027413

## BHNVFEAL-HDVs-frgt
Fuel Economy ((thing*miles)/BTU) | 2020 | 2021 | 2022 | 2023 | 2024 | 2025 | 2026 | 2027 | 2028 | 2029 | 2030 | 2031 | 2032 | 2033 | 2034 | 2035 | 2036 | 2037 | 2038 | 2039 | 2040 | 2041 | 2042 | 2043 | 2044 | 2045 | 2046 | 2047 | 2048 | 2049 | 2050
battery electric vehicle | 0.0025078 | 0.0025078 | 0.0025078 | 0.0025078 | 0.0025078 | 0.0025078 | 0.0025078 | 0.0025078 | 0.0025078 | 0.0025078 | 0.0025078 | 0.0025315 | 0.0025551 | 0.0025788 | 0.0026025 | 0.0026262 | 0.0026498 | 0.0026735 | 0.0026972 | 0.0027208 | 0.0027445 | 0.0027682 | 0.0027918 | 0.0028155 | 0.0028392 | 0.0028628 | 0.0028865 | 0.0029102 | 0.0029575 | 0.0030141 | 0.0030046
natural gas vehicle | 0.0007804 | 0.0007804 | 0.0007804 | 0.0007804 | 0.0007804 | 0.0007804 | 0.0007804 | 0.0007804 | 0.0007804 | 0.0007804 | 0.0007804 | 0.00078777 | 0.00079514 | 0.0008025 | 0.00080987 | 0.00081723 | 0.0008246 | 0.00083196 | 0.00083933 | 0.00084669 | 0.00085406 | 0.00086143 | 0.00086879 | 0.00087616 | 0.00088352 | 0.00089089 | 0.00089825 | 0.00090562 | 0.00092035 | 0.00093795 | 0.000935
gasoline vehicle | 0.0007804 | 0.0007804 | 0.0007804 | 0.0007804 | 0.0007804 | 0.0007804 | 0.0007804 | 0.0007804 | 0.0007804 | 0.0007804 | 0.0007804 | 0.00078777 | 0.00079514 | 0.0008025 | 0.00080987 | 0.00081723 | 0.0008246 | 0.00083196 | 0.00083933 | 0.00084669 | 0.00085406 | 0.00086143 | 0.00086879 | 0.00087616 | 0.00088352 | 0.00089089 | 0.00089825 | 0.00090562 | 0.00092035 | 0.00093795 | 0.000935
diesel vehicle | 0.0007804 | 0.0007804 | 0.0007804 | 0.0007804 | 0.0007804 | 0.0007804 | 0.0007804 | 0.0007804 | 0.0007804 | 0.0007804 | 0.0007804 | 0.00078777 | 0.00079514 | 0.0008025 | 0.00080987 | 0.00081723 | 0.0008246 | 0.00083196 | 0.00083933 | 0.00084669 | 0.00085406 | 0.00086143 | 0.00086879 | 0.00087616 | 0.00088352 | 0.00089089 | 0.00089825 | 0.00090562 | 0.00092035 | 0.00093795 | 0.000935
plugin hybrid vehicle | 0.0017305 | 0.0017305 | 0.0017305 | 0.0017305 | 0.0017305 | 0.0017305 | 0.0017305 | 0.0017305 | 0.0017305 | 0.0017305 | 0.0017305 | 0.0017468 | 0.0017631 | 0.0017795 | 0.0017958 | 0.0018121 | 0.0018285 | 0.0018448 | 0.0018611 | 0.0018775 | 0.0018938 | 0.0019101 | 0.0019265 | 0.0019428 | 0.0019591 | 0.0019755 | 0.0019918 | 0.0020081 | 0.0020408 | 0.0020798 | 0.0020733
LPG vehicle | 0.00060481 | 0.00060481 | 0.00060481 | 0.00060481 | 0.00060481 | 0.00060481 | 0.00060481 | 0.00060481 | 0.00060481 | 0.00060481 | 0.00060481 | 0.00061052 | 0.00061623 | 0.00062194 | 0.00062765 | 0.00063336 | 0.00063906 | 0.00064477 | 0.00065048 | 0.00065619 | 0.0006619 | 0.0006676 | 0.00067331 | 0.00067902 | 0.00068473 | 0.00069044 | 0.00069615 | 0.00070185 | 0.00071327 | 0.00072691 | 0.00072463
hydrogen vehicle | 0.0023412 | 0.0023412 | 0.0023412 | 0.0023412 | 0.0023412 | 0.0023412 | 0.0023412 | 0.0023412 | 0.0023412 | 0.0023412 | 0.0023412 | 0.0023633 | 0.0023854 | 0.0024075 | 0.0024296 | 0.0024517 | 0.0024738 | 0.0024959 | 0.002518 | 0.0025401 | 0.0025622 | 0.0025843 | 0.0026064 | 0.0026285 | 0.0026506 | 0.0026727 | 0.0026948 | 0.0027169 | 0.002761 | 0.0028138 | 0.002805

## BHNVFEAL-aircraft-psgr
Fuel Economy ((thing*miles)/BTU) | 2020 | 2021 | 2022 | 2023 | 2024 | 2025 | 2026 | 2027 | 2028 | 2029 | 2030 | 2031 | 2032 | 2033 | 2034 | 2035 | 2036 | 2037 | 2038 | 2039 | 2040 | 2041 | 2042 | 2043 | 2044 | 2045 | 2046 | 2047 | 2048 | 2049 | 2050
battery electric vehicle | 0.0010194 | 0.0010382 | 0.0010571 | 0.0010759 | 0.0010948 | 0.0011136 | 0.0011325 | 0.0011513 | 0.0011702 | 0.0011891 | 0.0012079 | 0.0012268 | 0.0012456 | 0.0012645 | 0.0012833 | 0.0013022 | 0.001321 | 0.0013399 | 0.0013587 | 0.0013776 | 0.0013964 | 0.0014153 | 0.0014341 | 0.001453 | 0.001436 | 0.001436 | 0.001436 | 0.0015067 | 0.0015553 | 0.0015828 | 0.0016104
natural gas vehicle | 0 | 0 | 0 | 0 | 0 | 0 | 0 | 0 | 0 | 0 | 0 | 0 | 0 | 0 | 0 | 0 | 0 | 0 | 0 | 0 | 0 | 0 | 0 | 0 | 0 | 0 | 0 | 0 | 0 | 0 | 0
gasoline vehicle | 0 | 0 | 0 | 0 | 0 | 0 | 0 | 0 | 0 | 0 | 0 | 0 | 0 | 0 | 0 | 0 | 0 | 0 | 0 | 0 | 0 | 0 | 0 | 0 | 0 | 0 | 0 | 0 | 0 | 0 | 0
diesel vehicle | 0.00031722 | 0.00032309 | 0.00032895 | 0.00033482 | 0.00034069 | 0.00034655 | 0.00035242 | 0.00035829 | 0.00036415 | 0.00037002 | 0.00037589 | 0.00038175 | 0.00038762 | 0.00039349 | 0.00039935 | 0.00040522 | 0.00041109 | 0.00041695 | 0.00042282 | 0.00042868 | 0.00043455 | 0.00044042 | 0.00044628 | 0.00045215 | 0.00044686 | 0.00044686 | 0.00044686 | 0.00046886 | 0.00048399 | 0.00049256 | 0.00050114
plugin hybrid vehicle | 0 | 0 | 0 | 0 | 0 | 0 | 0 | 0 | 0 | 0 | 0 | 0 | 0 | 0 | 0 | 0 | 0 | 0 | 0 | 0 | 0 | 0 | 0 | 0 | 0 | 0 | 0 | 0 | 0 | 0 | 0
LPG vehicle | 0 | 0 | 0 | 0 | 0 | 0 | 0 | 0 | 0 | 0 | 0 | 0 | 0 | 0 | 0 | 0 | 0 | 0 | 0 | 0 | 0 | 0 | 0 | 0 | 0 | 0 | 0 | 0 | 0 | 0 | 0
hydrogen vehicle | 0.00095167 | 0.00096927 | 0.00098686 | 0.0010045 | 0.0010221 | 0.0010397 | 0.0010573 | 0.0010749 | 0.0010925 | 0.0011101 | 0.0011277 | 0.0011453 | 0.0011629 | 0.0011805 | 0.0011981 | 0.0012157 | 0.0012333 | 0.0012509 | 0.0012685 | 0.0012861 | 0.0013037 | 0.0013213 | 0.0013389 | 0.0013565 | 0.0013406 | 0.0013406 | 0.0013406 | 0.0014066 | 0.001452 | 0.0014777 | 0.0015034

## BHNVFEAL-aircraft-frgt
Fuel Economy ((thing*miles)/BTU) | 2020 | 2021 | 2022 | 2023 | 2024 | 2025 | 2026 | 2027 | 2028 | 2029 | 2030 | 2031 | 2032 | 2033 | 2034 | 2035 | 2036 | 2037 | 2038 | 2039 | 2040 | 2041 | 2042 | 2043 | 2044 | 2045 | 2046 | 2047 | 2048 | 2049 | 2050
battery electric vehicle | 0.00030588 | 0.00030672 | 0.00030756 | 0.0003084 | 0.00030924 | 0.00031008 | 0.00031092 | 0.00031176 | 0.0003126 | 0.00031344 | 0.00031428 | 0.00031512 | 0.00031596 | 0.0003168 | 0.00031764 | 0.00031848 | 0.00031932 | 0.00032015 | 0.00032099 | 0.00032183 | 0.00032267 | 0.00032351 | 0.00032435 | 0.00032519 | 0.00033085 | 0.00033085 | 0.00033085 | 0.0003435 | 0.00034281 | 0.00034715 | 0.00035186
natural gas vehicle | 0 | 0 | 0 | 0 | 0 | 0 | 0 | 0 | 0 | 0 | 0 | 0 | 0 | 0 | 0 | 0 | 0 | 0 | 0 | 0 | 0 | 0 | 0 | 0 | 0 | 0 | 0 | 0 | 0 | 0 | 0
gasoline vehicle | 0 | 0 | 0 | 0 | 0 | 0 | 0 | 0 | 0 | 0 | 0 | 0 | 0 | 0 | 0 | 0 | 0 | 0 | 0 | 0 | 0 | 0 | 0 | 0 | 0 | 0 | 0 | 0 | 0 | 0 | 0
diesel vehicle | 9.5188e-05 | 9.5449e-05 | 9.571e-05 | 9.5972e-05 | 9.6233e-05 | 9.6494e-05 | 9.6755e-05 | 9.7016e-05 | 9.7278e-05 | 9.7539e-05 | 9.78e-05 | 9.8061e-05 | 9.8323e-05 | 9.8584e-05 | 9.8845e-05 | 9.9106e-05 | 9.9368e-05 | 9.9629e-05 | 9.989e-05 | 0.00010015 | 0.00010041 | 0.00010067 | 0.00010093 | 0.0001012 | 0.00010296 | 0.00010296 | 0.00010296 | 0.00010689 | 0.00010668 | 0.00010803 | 0.0001095
plugin hybrid vehicle | 0 | 0 | 0 | 0 | 0 | 0 | 0 | 0 | 0 | 0 | 0 | 0 | 0 | 0 | 0 | 0 | 0 | 0 | 0 | 0 | 0 | 0 | 0 | 0 | 0 | 0 | 0 | 0 | 0 | 0 | 0
LPG vehicle | 0 | 0 | 0 | 0 | 0 | 0 | 0 | 0 | 0 | 0 | 0 | 0 | 0 | 0 | 0 | 0 | 0 | 0 | 0 | 0 | 0 | 0 | 0 | 0 | 0 | 0 | 0 | 0 | 0 | 0 | 0
hydrogen vehicle | 0.00028556 | 0.00028635 | 0.00028713 | 0.00028791 | 0.0002887 | 0.00028948 | 0.00029027 | 0.00029105 | 0.00029183 | 0.00029262 | 0.0002934 | 0.00029418 | 0.00029497 | 0.00029575 | 0.00029654 | 0.00029732 | 0.0002981 | 0.00029889 | 0.00029967 | 0.00030045 | 0.00030124 | 0.00030202 | 0.0003028 | 0.00030359 | 0.00030888 | 0.00030888 | 0.00030888 | 0.00032068 | 0.00032003 | 0.00032409 | 0.00032849

## BHNVFEAL-rail-psgr
Fuel Economy ((thing*miles)/BTU) | 2020 | 2021 | 2022 | 2023 | 2024 | 2025 | 2026 | 2027 | 2028 | 2029 | 2030 | 2031 | 2032 | 2033 | 2034 | 2035 | 2036 | 2037 | 2038 | 2039 | 2040 | 2041 | 2042 | 2043 | 2044 | 2045 | 2046 | 2047 | 2048 | 2049 | 2050
battery electric vehicle | 0.0012701 | 0.0012695 | 0.0012689 | 0.0012682 | 0.0012676 | 0.001267 | 0.0012664 | 0.0012657 | 0.0012651 | 0.0012645 | 0.0012638 | 0.0012632 | 0.0012626 | 0.0012619 | 0.0012613 | 0.0012607 | 0.0012601 | 0.0012594 | 0.0012588 | 0.0012582 | 0.0012575 | 0.0012569 | 0.0012563 | 0.0012556 | 0.001255 | 0.0012544 | 0.0012538 | 0.0012531 | 0.0012525 | 0.0012519 | 0.0012512
natural gas vehicle | 0 | 0 | 0 | 0 | 0 | 0 | 0 | 0 | 0 | 0 | 0 | 0 | 0 | 0 | 0 | 0 | 0 | 0 | 0 | 0 | 0 | 0 | 0 | 0 | 0 | 0 | 0 | 0 | 0 | 0 | 0
gasoline vehicle | 0 | 0 | 0 | 0 | 0 | 0 | 0 | 0 | 0 | 0 | 0 | 0 | 0 | 0 | 0 | 0 | 0 | 0 | 0 | 0 | 0 | 0 | 0 | 0 | 0 | 0 | 0 | 0 | 0 | 0 | 0
diesel vehicle | 0.00031722 | 0.00032309 | 0.00032895 | 0.00033482 | 0.00034069 | 0.00034655 | 0.00035242 | 0.00035829 | 0.00036415 | 0.00037002 | 0.00037589 | 0.00038175 | 0.00038762 | 0.00039349 | 0.00039935 | 0.00040522 | 0.00041109 | 0.00041695 | 0.00042282 | 0.00042868 | 0.00043455 | 0.00044042 | 0.00044628 | 0.00045215 | 0.00044686 | 0.00044686 | 0.00044686 | 0.00046886 | 0.00048399 | 0.00049256 | 0.00050114
plugin hybrid vehicle | 0 | 0 | 0 | 0 | 0 | 0 | 0 | 0 | 0 | 0 | 0 | 0 | 0 | 0 | 0 | 0 | 0 | 0 | 0 | 0 | 0 | 0 | 0 | 0 | 0 | 0 | 0 | 0 | 0 | 0 | 0
LPG vehicle | 0 | 0 | 0 | 0 | 0 | 0 | 0 | 0 | 0 | 0 | 0 | 0 | 0 | 0 | 0 | 0 | 0 | 0 | 0 | 0 | 0 | 0 | 0 | 0 | 0 | 0 | 0 | 0 | 0 | 0 | 0
hydrogen vehicle | 0.00095167 | 0.00096927 | 0.00098686 | 0.0010045 | 0.0010221 | 0.0010397 | 0.0010573 | 0.0010749 | 0.0010925 | 0.0011101 | 0.0011277 | 0.0011453 | 0.0011629 | 0.0011805 | 0.0011981 | 0.0012157 | 0.0012333 | 0.0012509 | 0.0012685 | 0.0012861 | 0.0013037 | 0.0013213 | 0.0013389 | 0.0013565 | 0.0013406 | 0.0013406 | 0.0013406 | 0.0014066 | 0.001452 | 0.0014777 | 0.0015034

## BHNVFEAL-rail-frgt
Fuel Economy ((thing*miles)/BTU) | 2020 | 2021 | 2022 | 2023 | 2024 | 2025 | 2026 | 2027 | 2028 | 2029 | 2030 | 2031 | 2032 | 2033 | 2034 | 2035 | 2036 | 2037 | 2038 | 2039 | 2040 | 2041 | 2042 | 2043 | 2044 | 2045 | 2046 | 2047 | 2048 | 2049 | 2050
battery electric vehicle | 0.0084577 | 0.0085377 | 0.0086176 | 0.0086976 | 0.0087775 | 0.0088575 | 0.0089374 | 0.0090174 | 0.0090973 | 0.0091773 | 0.0092573 | 0.0093372 | 0.0094172 | 0.0094971 | 0.0095771 | 0.009657 | 0.009737 | 0.009817 | 0.0098969 | 0.0099769 | 0.010057 | 0.010137 | 0.010217 | 0.010297 | 0.010377 | 0.010457 | 0.010537 | 0.010617 | 0.010696 | 0.010776 | 0.010856
natural gas vehicle | 0 | 0 | 0 | 0 | 0 | 0 | 0 | 0 | 0 | 0 | 0 | 0 | 0 | 0 | 0 | 0 | 0 | 0 | 0 | 0 | 0 | 0 | 0 | 0 | 0 | 0 | 0 | 0 | 0 | 0 | 0
gasoline vehicle | 0 | 0 | 0 | 0 | 0 | 0 | 0 | 0 | 0 | 0 | 0 | 0 | 0 | 0 | 0 | 0 | 0 | 0 | 0 | 0 | 0 | 0 | 0 | 0 | 0 | 0 | 0 | 0 | 0 | 0 | 0
diesel vehicle | 0.0026319 | 0.0026568 | 0.0026817 | 0.0027066 | 0.0027315 | 0.0027564 | 0.0027812 | 0.0028061 | 0.002831 | 0.0028559 | 0.0028808 | 0.0029056 | 0.0029305 | 0.0029554 | 0.0029803 | 0.0030052 | 0.0030301 | 0.0030549 | 0.0030798 | 0.0031047 | 0.0031296 | 0.0031545 | 0.0031793 | 0.0032042 | 0.0032291 | 0.003254 | 0.0032789 | 0.0033037 | 0.0033286 | 0.0033535 | 0.0033784
plugin hybrid vehicle | 0 | 0 | 0 | 0 | 0 | 0 | 0 | 0 | 0 | 0 | 0 | 0 | 0 | 0 | 0 | 0 | 0 | 0 | 0 | 0 | 0 | 0 | 0 | 0 | 0 | 0 | 0 | 0 | 0 | 0 | 0
LPG vehicle | 0 | 0 | 0 | 0 | 0 | 0 | 0 | 0 | 0 | 0 | 0 | 0 | 0 | 0 | 0 | 0 | 0 | 0 | 0 | 0 | 0 | 0 | 0 | 0 | 0 | 0 | 0 | 0 | 0 | 0 | 0
hydrogen vehicle | 0.0078958 | 0.0079705 | 0.0080451 | 0.0081198 | 0.0081944 | 0.0082691 | 0.0083437 | 0.0084184 | 0.008493 | 0.0085676 | 0.0086423 | 0.0087169 | 0.0087916 | 0.0088662 | 0.0089409 | 0.0090155 | 0.0090902 | 0.0091648 | 0.0092394 | 0.0093141 | 0.0093887 | 0.0094634 | 0.009538 | 0.0096127 | 0.0096873 | 0.009762 | 0.0098366 | 0.0099112 | 0.0099859 | 0.010061 | 0.010135

## BHNVFEAL-ships-psgr
Fuel Economy ((thing*miles)/BTU) | 2020 | 2021 | 2022 | 2023 | 2024 | 2025 | 2026 | 2027 | 2028 | 2029 | 2030 | 2031 | 2032 | 2033 | 2034 | 2035 | 2036 | 2037 | 2038 | 2039 | 2040 | 2041 | 2042 | 2043 | 2044 | 2045 | 2046 | 2047 | 2048 | 2049 | 2050
battery electric vehicle | 4.0472e-05 | 4.0472e-05 | 4.0472e-05 | 4.0472e-05 | 4.0472e-05 | 4.0472e-05 | 4.0472e-05 | 4.0472e-05 | 4.0472e-05 | 4.0472e-05 | 4.0472e-05 | 4.0472e-05 | 4.0472e-05 | 4.0472e-05 | 4.0472e-05 | 4.0472e-05 | 4.0472e-05 | 4.0472e-05 | 4.0472e-05 | 4.0472e-05 | 4.0472e-05 | 4.0472e-05 | 4.0472e-05 | 4.0472e-05 | 4.0472e-05 | 4.0472e-05 | 4.0472e-05 | 4.0472e-05 | 4.0472e-05 | 4.0472e-05 | 4.0472e-05
natural gas vehicle | 0 | 0 | 0 | 0 | 0 | 0 | 0 | 0 | 0 | 0 | 0 | 0 | 0 | 0 | 0 | 0 | 0 | 0 | 0 | 0 | 0 | 0 | 0 | 0 | 0 | 0 | 0 | 0 | 0 | 0 | 0
gasoline vehicle | 0 | 0 | 0 | 0 | 0 | 0 | 0 | 0 | 0 | 0 | 0 | 0 | 0 | 0 | 0 | 0 | 0 | 0 | 0 | 0 | 0 | 0 | 0 | 0 | 0 | 0 | 0 | 0 | 0 | 0 | 0
diesel vehicle | 1.2595e-05 | 1.2595e-05 | 1.2595e-05 | 1.2595e-05 | 1.2595e-05 | 1.2595e-05 | 1.2595e-05 | 1.2595e-05 | 1.2595e-05 | 1.2595e-05 | 1.2595e-05 | 1.2595e-05 | 1.2595e-05 | 1.2595e-05 | 1.2595e-05 | 1.2595e-05 | 1.2595e-05 | 1.2595e-05 | 1.2595e-05 | 1.2595e-05 | 1.2595e-05 | 1.2595e-05 | 1.2595e-05 | 1.2595e-05 | 1.2595e-05 | 1.2595e-05 | 1.2595e-05 | 1.2595e-05 | 1.2595e-05 | 1.2595e-05 | 1.2595e-05
plugin hybrid vehicle | 0 | 0 | 0 | 0 | 0 | 0 | 0 | 0 | 0 | 0 | 0 | 0 | 0 | 0 | 0 | 0 | 0 | 0 | 0 | 0 | 0 | 0 | 0 | 0 | 0 | 0 | 0 | 0 | 0 | 0 | 0
LPG vehicle | 0 | 0 | 0 | 0 | 0 | 0 | 0 | 0 | 0 | 0 | 0 | 0 | 0 | 0 | 0 | 0 | 0 | 0 | 0 | 0 | 0 | 0 | 0 | 0 | 0 | 0 | 0 | 0 | 0 | 0 | 0
hydrogen vehicle | 3.7784e-05 | 3.7784e-05 | 3.7784e-05 | 3.7784e-05 | 3.7784e-05 | 3.7784e-05 | 3.7784e-05 | 3.7784e-05 | 3.7784e-05 | 3.7784e-05 | 3.7784e-05 | 3.7784e-05 | 3.7784e-05 | 3.7784e-05 | 3.7784e-05 | 3.7784e-05 | 3.7784e-05 | 3.7784e-05 | 3.7784e-05 | 3.7784e-05 | 3.7784e-05 | 3.7784e-05 | 3.7784e-05 | 3.7784e-05 | 3.7784e-05 | 3.7784e-05 | 3.7784e-05 | 3.7784e-05 | 3.7784e-05 | 3.7784e-05 | 3.7784e-05

## BHNVFEAL-ships-frgt
Fuel Economy ((thing*miles)/BTU) | 2020 | 2021 | 2022 | 2023 | 2024 | 2025 | 2026 | 2027 | 2028 | 2029 | 2030 | 2031 | 2032 | 2033 | 2034 | 2035 | 2036 | 2037 | 2038 | 2039 | 2040 | 2041 | 2042 | 2043 | 2044 | 2045 | 2046 | 2047 | 2048 | 2049 | 2050
battery electric vehicle | 0.015976 | 0.015976 | 0.015976 | 0.015976 | 0.015976 | 0.015976 | 0.015976 | 0.015976 | 0.015976 | 0.015976 | 0.015976 | 0.015976 | 0.015976 | 0.015976 | 0.015976 | 0.015976 | 0.015976 | 0.015976 | 0.015976 | 0.015976 | 0.015976 | 0.015976 | 0.015976 | 0.015976 | 0.015976 | 0.015976 | 0.015976 | 0.015976 | 0.015976 | 0.015976 | 0.015976
natural gas vehicle | 0 | 0 | 0 | 0 | 0 | 0 | 0 | 0 | 0 | 0 | 0 | 0 | 0 | 0 | 0 | 0 | 0 | 0 | 0 | 0 | 0 | 0 | 0 | 0 | 0 | 0 | 0 | 0 | 0 | 0 | 0
gasoline vehicle | 0 | 0 | 0 | 0 | 0 | 0 | 0 | 0 | 0 | 0 | 0 | 0 | 0 | 0 | 0 | 0 | 0 | 0 | 0 | 0 | 0 | 0 | 0 | 0 | 0 | 0 | 0 | 0 | 0 | 0 | 0
diesel vehicle | 0.0049715 | 0.0049715 | 0.0049715 | 0.0049715 | 0.0049715 | 0.0049715 | 0.0049715 | 0.0049715 | 0.0049715 | 0.0049715 | 0.0049715 | 0.0049715 | 0.0049715 | 0.0049715 | 0.0049715 | 0.0049715 | 0.0049715 | 0.0049715 | 0.0049715 | 0.0049715 | 0.0049715 | 0.0049715 | 0.0049715 | 0.0049715 | 0.0049715 | 0.0049715 | 0.0049715 | 0.0049715 | 0.0049715 | 0.0049715 | 0.0049715
plugin hybrid vehicle | 0 | 0 | 0 | 0 | 0 | 0 | 0 | 0 | 0 | 0 | 0 | 0 | 0 | 0 | 0 | 0 | 0 | 0 | 0 | 0 | 0 | 0 | 0 | 0 | 0 | 0 | 0 | 0 | 0 | 0 | 0
LPG vehicle | 0 | 0 | 0 | 0 | 0 | 0 | 0 | 0 | 0 | 0 | 0 | 0 | 0 | 0 | 0 | 0 | 0 | 0 | 0 | 0 | 0 | 0 | 0 | 0 | 0 | 0 | 0 | 0 | 0 | 0 | 0
hydrogen vehicle | 0.014915 | 0.014915 | 0.014915 | 0.014915 | 0.014915 | 0.014915 | 0.014915 | 0.014915 | 0.014915 | 0.014915 | 0.014915 | 0.014915 | 0.014915 | 0.014915 | 0.014915 | 0.014915 | 0.014915 | 0.014915 | 0.014915 | 0.014915 | 0.014915 | 0.014915 | 0.014915 | 0.014915 | 0.014915 | 0.014915 | 0.014915 | 0.014915 | 0.014915 | 0.014915 | 0.014915

## BHNVFEAL-motorbikes-psgr
Fuel Economy ((thing*miles)/BTU) | 2020 | 2021 | 2022 | 2023 | 2024 | 2025 | 2026 | 2027 | 2028 | 2029 | 2030 | 2031 | 2032 | 2033 | 2034 | 2035 | 2036 | 2037 | 2038 | 2039 | 2040 | 2041 | 2042 | 2043 | 2044 | 2045 | 2046 | 2047 | 2048 | 2049 | 2050
battery electric vehicle | 0.0044633 | 0.0044633 | 0.0044633 | 0.0044633 | 0.0044633 | 0.0044633 | 0.0044633 | 0.0044633 | 0.0044633 | 0.0044633 | 0.0044633 | 0.0044633 | 0.0044633 | 0.0044633 | 0.0044633 | 0.0044633 | 0.0044633 | 0.0044633 | 0.0044633 | 0.0044633 | 0.0044633 | 0.0044633 | 0.0044633 | 0.0044633 | 0.0044633 | 0.0044633 | 0.0044633 | 0.0044633 | 0.0044633 | 0.0044633 | 0.0044633
natural gas vehicle | 0.0014017 | 0.0014017 | 0.0014017 | 0.0014017 | 0.0014017 | 0.0014017 | 0.0014017 | 0.0014017 | 0.0014017 | 0.0014017 | 0.0014017 | 0.0014017 | 0.0014017 | 0.0014017 | 0.0014017 | 0.0014017 | 0.0014017 | 0.0014017 | 0.0014017 | 0.0014017 | 0.0014017 | 0.0014017 | 0.0014017 | 0.0014017 | 0.0014017 | 0.0014017 | 0.0014017 | 0.0014017 | 0.0014017 | 0.0014017 | 0.0014017
gasoline vehicle | 0.0014017 | 0.0014017 | 0.0014017 | 0.0014017 | 0.0014017 | 0.0014017 | 0.0014017 | 0.0014017 | 0.0014017 | 0.0014017 | 0.0014017 | 0.0014017 | 0.0014017 | 0.0014017 | 0.0014017 | 0.0014017 | 0.0014017 | 0.0014017 | 0.0014017 | 0.0014017 | 0.0014017 | 0.0014017 | 0.0014017 | 0.0014017 | 0.0014017 | 0.0014017 | 0.0014017 | 0.0014017 | 0.0014017 | 0.0014017 | 0.0014017
diesel vehicle | 0.0014017 | 0.0014017 | 0.0014017 | 0.0014017 | 0.0014017 | 0.0014017 | 0.0014017 | 0.0014017 | 0.0014017 | 0.0014017 | 0.0014017 | 0.0014017 | 0.0014017 | 0.0014017 | 0.0014017 | 0.0014017 | 0.0014017 | 0.0014017 | 0.0014017 | 0.0014017 | 0.0014017 | 0.0014017 | 0.0014017 | 0.0014017 | 0.0014017 | 0.0014017 | 0.0014017 | 0.0014017 | 0.0014017 | 0.0014017 | 0.0014017
plugin hybrid vehicle | 0.0030856 | 0.0030856 | 0.0030856 | 0.0030856 | 0.0030856 | 0.0030856 | 0.0030856 | 0.0030856 | 0.0030856 | 0.0030856 | 0.0030856 | 0.0030856 | 0.0030856 | 0.0030856 | 0.0030856 | 0.0030856 | 0.0030856 | 0.0030856 | 0.0030856 | 0.0030856 | 0.0030856 | 0.0030856 | 0.0030856 | 0.0030856 | 0.0030856 | 0.0030856 | 0.0030856 | 0.0030856 | 0.0030856 | 0.0030856 | 0.0030856
LPG vehicle | 0.0010863 | 0.0010863 | 0.0010863 | 0.0010863 | 0.0010863 | 0.0010863 | 0.0010863 | 0.0010863 | 0.0010863 | 0.0010863 | 0.0010863 | 0.0010863 | 0.0010863 | 0.0010863 | 0.0010863 | 0.0010863 | 0.0010863 | 0.0010863 | 0.0010863 | 0.0010863 | 0.0010863 | 0.0010863 | 0.0010863 | 0.0010863 | 0.0010863 | 0.0010863 | 0.0010863 | 0.0010863 | 0.0010863 | 0.0010863 | 0.0010863
hydrogen vehicle | 0.0042051 | 0.0042051 | 0.0042051 | 0.0042051 | 0.0042051 | 0.0042051 | 0.0042051 | 0.0042051 | 0.0042051 | 0.0042051 | 0.0042051 | 0.0042051 | 0.0042051 | 0.0042051 | 0.0042051 | 0.0042051 | 0.0042051 | 0.0042051 | 0.0042051 | 0.0042051 | 0.0042051 | 0.0042051 | 0.0042051 | 0.0042051 | 0.0042051 | 0.0042051 | 0.0042051 | 0.0042051 | 0.0042051 | 0.0042051 | 0.0042051

## BHNVFEAL-motorbikes-frgt
Fuel Economy ((thing*miles)/BTU) | 2019 | 2020 | 2021 | 2022 | 2023 | 2024 | 2025 | 2026 | 2027 | 2028 | 2029 | 2030 | 2031 | 2032 | 2033 | 2034 | 2035 | 2036 | 2037 | 2038 | 2039 | 2040 | 2041 | 2042 | 2043 | 2044 | 2045 | 2046 | 2047 | 2048 | 2049 | 2050
battery electric vehicle | 0 | 0 | 0 | 0 | 0 | 0 | 0 | 0 | 0 | 0 | 0 | 0 | 0 | 0 | 0 | 0 | 0 | 0 | 0 | 0 | 0 | 0 | 0 | 0 | 0 | 0 | 0 | 0 | 0 | 0 | 0 | 0
natural gas vehicle | 0 | 0 | 0 | 0 | 0 | 0 | 0 | 0 | 0 | 0 | 0 | 0 | 0 | 0 | 0 | 0 | 0 | 0 | 0 | 0 | 0 | 0 | 0 | 0 | 0 | 0 | 0 | 0 | 0 | 0 | 0 | 0
gasoline vehicle | 0 | 0 | 0 | 0 | 0 | 0 | 0 | 0 | 0 | 0 | 0 | 0 | 0 | 0 | 0 | 0 | 0 | 0 | 0 | 0 | 0 | 0 | 0 | 0 | 0 | 0 | 0 | 0 | 0 | 0 | 0 | 0
diesel vehicle | 0 | 0 | 0 | 0 | 0 | 0 | 0 | 0 | 0 | 0 | 0 | 0 | 0 | 0 | 0 | 0 | 0 | 0 | 0 | 0 | 0 | 0 | 0 | 0 | 0 | 0 | 0 | 0 | 0 | 0 | 0 | 0
plugin hybrid vehicle | 0 | 0 | 0 | 0 | 0 | 0 | 0 | 0 | 0 | 0 | 0 | 0 | 0 | 0 | 0 | 0 | 0 | 0 | 0 | 0 | 0 | 0 | 0 | 0 | 0 | 0 | 0 | 0 | 0 | 0 | 0 | 0
LPG vehicle | 0 | 0 | 0 | 0 | 0 | 0 | 0 | 0 | 0 | 0 | 0 | 0 | 0 | 0 | 0 | 0 | 0 | 0 | 0 | 0 | 0 | 0 | 0 | 0 | 0 | 0 | 0 | 0 | 0 | 0 | 0 | 0
hydrogen vehicle | 0 | 0 | 0 | 0 | 0 | 0 | 0 | 0 | 0 | 0 | 0 | 0 | 0 | 0 | 0 | 0 | 0 | 0 | 0 | 0 | 0 | 0 | 0 | 0 | 0 | 0 | 0 | 0 | 0 | 0 | 0 | 0