## About
TBCC Thermal Battery Capital Cost per Unit Annual Energy Served
Sources: | Component capital costs (charging equipment, heat delivery, storage medium)
Rissman & Gimon (2023)
"Thermal Batteries: Decarbonizing U.S. Industry While Supporting a High-Renewables Grid," Energy Innovation, p.15
2023
https://energyinnovation.org/report/thermal-batteries-decarbonizing-u-s-industry-while-supporting-a-high-renewables-grid/
2023 USD component costs: charging equipment $100/kW-in; steam-side heat delivery $300/kW-out; storage medium $5/kWh-th (range $1.5-10/kWh-th). System spec assumed: continuous load, 6-hour charging window => 4.0 kW-in and 18 kWh-th storage per kW-out. All derivation formulas are visible on the 'TBCC Components' tab.
Direct-heat discharge equipment cost (blower), used for bands where steam infrastructure is not the relevant discharge path
Stack, Curtis & Forsberg (2019)
"Performance of firebrick resistance-heated energy storage for industrial heat applications and round-trip electricity storage," Applied Energy, Table 3 (installed cost)
2019
https://www.sciencedirect.com/science/article/pii/S0306261919305082
Blower (discharge-side) installed cost $6.47/kW-discharge, 2017 USD, at a 50 MWt base-case unit; deflated to 2023 USD via CPI-U (245.120 -> 304.702) on the 'TBCC Components' tab (rows 22-25). BOUNDARY NOTE: this is an installed-cost figure for a bare industrial blower forcing air through a firebrick stack -- a different (and much cheaper) discharge technology than the $300/kW-out steam-side heat-delivery equipment R&G price. The workbook blends the two by each band's steam share w_b ('Band Weights' tab) rather than picking one uniformly. Both source figures may mix installed vs. equipment-only cost scope differently; where that is uncertain we have NOT tried to correct for it, which is conservative in the direction of not understating discharge-side cost (see Industry_ThermalBattery_Stack2019_Extract.md, repo root, for the full extraction and a note that R&G's $300/kW figure is ~46x Stack's blower figure with no reconciliation found in either source).
Industrial steam vs. direct-heat split, by industry (weights the discharge-equipment blend by how much of each temperature band is steam- vs. direct-fired)
EIA, Manufacturing Energy Consumption Survey (MECS) 2022
Table 5.2, "End uses of fuel consumption, 2022"
2022
https://www.eia.gov/consumption/manufacturing/data/2022/xls/Table5_2.xlsx
Rolled up to EPS Industry Categories on the 'MECS 2022' tab. Full extraction, method, and data-quality caveats: Industry_ThermalBattery_MECS_SteamShares.md (repo root). Key caveats (see Notes below for the full discussion): the CHP-fuel steam/power split is not reported by MECS and is assumed here (CHP-steam fraction = 0.6, an editable cell on the MECS 2022 tab); 35.5% of national manufacturing fuel use is not classified to any end use at all (worst in paper, refining, and iron & steel -- treat those three plus wood products as the least reliable category splits); category-level splits carry roughly +-5-10% sampling noise on top of that.
Band heat demand by Industry Category, 2025 (denominator for the steam-share waterfall; also the basis the demand cap itself uses)
EPS model (this repo)
Thermal Battery Demand Cap in Electricity Equivalent[Industry Category,Industrial Process], 2025 column, electricity-equivalent BTU/yr
2026
https://github.com/EnergyInnovation/eps-us
EPS defaults run TB_omrm_newdef, extracted 2026-08-20 (TB_bandheat.tab, repo root). Pasted verbatim onto the 'Band Heat 2025' tab. This is a model output, not an external primary source -- it will drift if the underlying demand-cap logic or input data changes, and should be re-extracted if this workbook is revisited long after 2026-08-20.
Notes:
Result | Five band values, 2012 USD per BTU/yr of annual energy service (electricity equivalent), computed on the 'TBCC' export tab from the 'Band Weights' tab's per-band system cost: heat<100C 1.82e-5, heat100-200C 1.78e-5, heat200-500C 1.37e-5, heat500-1000C and heat>1000C both 1.26e-5 (the two highest bands share w_b=0 -- no steam infrastructure reaches them -- so they get the same all-blower discharge cost). See the 'Checks' tab for the formula-vs-CSV comparison (all five bands agree with TBCC.csv to within ~0.1%, well inside the 0.5% tolerance).
Derivation chain | Component costs ('TBCC Components' tab) -> MECS steam shares by category ('MECS 2022') -> IC-to-category mapping and a per-IC waterfall that fills each Industry Category's steam heat into bands left-to-right up to a 300C ceiling ('Band Weights') -> demand-weighted steam share w_b per band -> discharge-cost blend (w_b x steam-side $300/kW-out + (1-w_b) x blower $/kW-out) -> full system cost -> CPI-U deflation to 2012 USD -> $/BTU-yr ('TBCC' export tab). Editing any source or assumption cell recomputes every downstream value.
The 300C ceiling and the one-third-band-slice assumption | Steam heat above ~300C in practice is rare (atmospheric/low-pressure steam tops out well under the 200-500C band's upper edge); this workbook treats 300C as the steam ceiling and assumes heat is spread uniformly within the 200-500C band, so only the bottom third of that band (one of three equal 100C sub-ranges: 200-300, 300-400, 400-500) is treated as steam-reachable capacity. Bands above 500C get zero steam capacity outright. Both are simplifying assumptions, not measured facts -- flagged for review.
Waterfall clips | For a handful of Industry Categories, the steam heat implied by the MECS-based share (s_i x total band-eligible heat) exceeds what the 300C-ceiling caps can absorb in the available bands; the excess is clipped (left unfilled, not carried into a higher band, since steam physically doesn't reach there). Largest clips: chemicals ~14%, pulp/paper/printing ~10%, food/beverage/tobacco ~6% of that category's steam heat. See the 'clip' column on the 'Band Weights' tab for every category.
MECS method and the CHP ambiguity | MECS reports fuel burned in a CHP/cogeneration unit as a single line, with no split between the electricity/shaft-power output and the useful-heat output. This workbook assumes 60% of CHP fuel is steam output (CHP-steam fraction, 'MECS 2022' tab B1); the published bounds if that assumption were 100% vs. 0% are 48.0% vs. 21.5% manufacturing-wide steam share (national row on the MECS 2022 tab) -- a wide range, and the single biggest source of uncertainty in this workbook. Separately, 35.5% of all manufacturing fuel use nationally is not classified to any end use at all (mostly byproduct/waste fuels MECS never allocates), worst in paper, coke & refined petroleum, and iron & steel (each >40% unclassified) -- treat those category splits, plus wood products, as the least reliable. Every category split also carries an estimated +-5-10% ordinary sampling/footing noise on top of the CHP and unclassified-fuel issues. Full writeup: Industry_ThermalBattery_MECS_SteamShares.md (repo root).
Non-MECS Industry Categories and the sensitivity check | Industry Categories outside NAICS manufacturing (agriculture and forestry, coal mining, oil and gas extraction, other mining and quarrying, construction) have no MECS steam/direct-heat split available; they default to a 0.10 steam share ('Band Weights' tab B1), i.e. assumed mostly direct-fired. Oil and gas extraction alone is 21.5% of all Industry Categories' total eligible heat in the 2025 band-heat data, so this assumption is doing real work, not a rounding footnote. Sensitivity alternative: 0.399, the manufacturing-wide average steam share at the CHP=0.6 assumption ('MECS 2022' national row) -- i.e., if non-MECS categories instead ran a typical manufacturing steam mix rather than mostly-direct-fired equipment. This alternative is documented here but NOT wired into the shipped calculation; a team decision on which is more defensible for extraction/ag/construction processes (largely field/kiln/dryer direct heat, arguably supporting the 0.10 default) is still open.
O&M is separate | Operations & maintenance is NOT included in this capital-cost figure -- see TBOM (2% of TBCC per year, an unverified proxy; see TBOM/TBOM.xlsx for that derivation).
Band heat basis | The 'Band Heat 2025' tab pastes the model's own Thermal Battery Demand Cap in Electricity Equivalent by Industry Category and heat band -- an electricity-equivalent BTU figure, not raw fuel BTU -- because that is the basis the demand cap (and hence eligible adoption) is computed on. It is a single-year (2025) snapshot; the steam-share weights derived from it are not re-derived year by year.
KNOWN BOUNDARY AMBIGUITY (component costs, flagged for review) | The R&G source report does not state whether component costs are equipment-only or fully installed; the $100/kW-in charging-equipment figure is benchmarked to Li-ion equipment analogs, so an installation/balance-of-plant markup (often 30-100% for industrial equipment) may be missing. NREL Kocher et al. 2024 (Energy & Environmental Science 17:2206, DOI 10.1039/D3EE03594H) could not be retrieved full-text at compilation time and should be checked against this figure before external release. Separately, the R&G $300/kW-out steam-side figure and Stack et al.'s $6.47/kW-out blower figure differ by ~46x with no reconciliation found in either source -- see the blower source entry above.
Provenance | Component-cost block written by Claude Code, issue #387, 2026-08-17. MECS steam-share derivation (MECS 2022 / Band Heat 2025 / Band Weights / Checks tabs, and this rewritten About tab) written by Claude Code, 2026-08-20, per Industry_ThermalBattery_MECS_SteamShares.md and the session scratchpad script tbcc_weights.py. Reviewed by: (pending).
Verification status | All figures herein are inputs for staff review, not a finished model input or published position -- verify against the primary sources above before use in any external work product. This document and its assumptions (CHP fraction, non-MECS default, 300C ceiling) are open to revision by the team.
18h storage-duration convention (ratified) | The 18-hour storage-duration convention used in the 'TBCC Components' tab (24 minus the 6-hour TBCH charging window => 4.0 kW-in and 18 kWh-th storage per kW-out; see the Sources block above) was ratified by Dan O'Brien, 2026-08-20, as internally consistent with TBCH Thermal Battery Daily Charging Hours (6 h/day) elsewhere in the model. The published literature on optimal thermal-battery storage duration clusters in the 15-24 hour range, and Rissman & Gimon's own reported optimum is 24 hours (i.e., a shorter, ~0-hour charging window) -- a documented alternative, not adopted here, since a 24-hour duration would be inconsistent with the 6-hour TBCH charging-window spec this workbook is built to match. Revisit both together if either changes.

## TBCC Components
Component | Value | Unit | Source
Charging equipment cost | 100 | $/kW-in (2023 USD) | Rissman & Gimon 2023 p.15
Heat delivery equipment cost | 300 | $/kW-out (2023 USD) | Rissman & Gimon 2023 p.15
Storage medium cost - low | 1.5 | $/kWh-th (2023 USD) | ibid (range)
Storage medium cost - central | 5 | $/kWh-th (2023 USD) | ibid
Storage medium cost - high | 10 | $/kWh-th (2023 USD) | ibid (range)
Charging window | 6 | hours/day | Jeff Rissman, issue #387
Charge rate multiple | 4 | kW-in per kW-out
Storage hours | 18 | kWh-th per kW-out
System cost per kW-out - low | 727 | $/kW-out (2023 USD)
System cost per kW-out - central | 790 | $/kW-out (2023 USD)
System cost per kW-out - high | 880 | $/kW-out (2023 USD)
Annual heat served per kW-out | 8760 | kWh-th/yr | continuous service
BTU per kWh | 3412.14 | BTU/kWh
CPI-U 2012 | 229.594 | index | BLS annual average
CPI-U 2023 | 304.702 | index | BLS annual average
Deflator 2023->2012 | 0.7535 | dimensionless
TBCC - low | 1.8327e-05 | $/BTU-yr (2012 USD)
TBCC - central | 1.9915e-05 | $/BTU-yr (2012 USD) | value exported to TBCC.csv
TBCC - high | 2.2184e-05 | $/BTU-yr (2012 USD)
Direct-heat discharge equipmt (blower) cost, 2017 | 6.47 | $/kW-th (2017 USD, installed) | Stack, Curtis & Forsberg 2019, Applied Energy, Table 3
CPI-U 2017 | 245.12 | index | BLS annual average
Blower cost inflator, 2017->2023 | 1.2431 | dimensionless
Direct-heat discharge equipmt cost, 2023 USD | 8.0427 | $/kW-th (2023 USD, installed) | used by Band Weights tab per-band discharge blend

## MECS 2022
CHP-steam fraction (assumption, editable): | 0.6
Share of CHP/cogeneration fuel input attributed to steam output (vs. power/shaft-work output); MECS reports fuel input only, not the heat/power split (see About tab).
EPS Industry Category (MECS rollup) | Boiler (TBtu) | CHP (TBtu) | Process Heating (TBtu) | Steam share s (this workbook, CHP frac = B1) | Steam % incl. all CHP (upper bound) | Steam % excl. CHP (lower bound) | Not classified to any end use (published, informational)
Food, beverage, tobacco | 168 | 304 | 239 | 0.5945 | 0.66385 | 0.41278 | 0.135
Textiles, apparel, leather | 8 | 6 | 16 | 0.42029 | 0.46667 | 0.33333 | 0.049
Wood products | 6 | 14 | 51 | 0.22018 | 0.28169 | 0.10526 | 0.611
Paper | 76 | 378 | 154 | 0.66287 | 0.74671 | 0.33043 | 0.584
Coke & refined petroleum | 112 | 246 | 651 | 0.28509 | 0.35481 | 0.14679 | 0.631
Chemicals | 484 | 993 | 801 | 0.57412 | 0.64838 | 0.37665 | 0.217
Rubber & plastics | 22 | 29 | 48 | 0.4508 | 0.51515 | 0.31429 | 0
Glass & cement (non-metallic minerals) | 5 | 12 | 582 | 0.020532 | 0.028381 | 0.0085179 | 0.281
Iron & steel | 13 | 35 | 352 | 0.088083 | 0.12 | 0.035616 | 0.429
Other metals | 8 | 23 | 189 | 0.10342 | 0.14091 | 0.040609 | 0.05
Fabricated metal/machinery/electronics/vehicles | 24 | 18 | 314 | 0.099771 | 0.11798 | 0.071006 | 0.036
Other manufacturing | 3 | 3 | 22 | 0.1791 | 0.21429 | 0.12 | 0.039
National total (all manufacturing, 311-339) | 941 | 2228 | 3435 | 0.39872 | 0.47986 | 0.21504 | 0.355
Source: EIA MECS 2022, Table 5.2 "End uses of fuel consumption, 2022" (https://www.eia.gov/consumption/manufacturing/data/2022/xls/Table5_2.xlsx). Rolled up to EPS Industry Categories per Industry_ThermalBattery_MECS_SteamShares.md (repo root), Section 5. National row (E18) is the manufacturing-wide steam share at the CHP assumption in B1 -- used in the About tab as the non-MECS-IC sensitivity alternative (0.399 at CHP frac 0.6).

## Band Heat 2025
Source: EPS defaults run TB_omrm_newdef, extracted 2026-08-20. Thermal Battery Demand Cap in Electricity Equivalent[Industry Category,Industrial Process], 2025 column, TB_bandheat.tab (BTU/yr, electricity-equivalent).
Industry Category | heat < 100 C | heat 100 - 200 C | heat 200 - 500 C | heat 500 - 1000 C | heat > 1000 C | Total heat (all bands)
agriculture and forestry 01T03 | 95182700000000 | 0 | 0 | 0 | 0 | 95182700000000
coal mining 05 | 0 | 0 | 0 | 0 | 0 | 0
oil and gas extraction 06 | 67808300000000 | 266432000000000 | 1051940000000000 | 198903000000000 | 0 | 1585083300000000
other mining and quarrying 07T08 | 60351000000000 | 0 | 0 | 0 | 0 | 60351000000000
food beverage and tobacco 10T12 | 47231200000000 | 73812400000000 | 282194000000000 | 2383190000 | 0 | 403239983190000
textiles apparel and leather 13T15 | 1237420000000 | 807725000000 | 2169290000000 | 48598600000 | 70537000000 | 4333570600000
wood products 16 | 8847760000000 | 45213500000000 | 114301000000000 | 0 | 0 | 168362260000000
pulp paper and printing 17T18 | 142216000000000 | 190069000000000 | 558254000000000 | 32102700000000 | 0 | 922641700000000
refined petroleum and coke 19 | 314578000000000 | 329389000000000 | 889339000000000 | 206316000000000 | 55929200000000 | 1795551200000000
chemicals 20 | 62164400000000 | 229148000000000 | 889348000000000 | 169244000000000 | 9632490000 | 1349914032490000
rubber and plastic products 22 | 3131390000000 | 12579600000000 | 32111200000000 | 7323910000000 | 0 | 55146100000000
glass and glass products 231 | 0 | 0 | 1104560000000 | 4545930000000 | 58003100000000 | 63653590000000
cement and other nonmetallic minerals 239 | 5450870000000 | 6520840000 | 14232000000000 | 56269600000000 | 153450000000000 | 229408990840000
iron and steel 241 | 1020910000000 | 1135030000000 | 4215560000000 | 5800080000000 | 261558000000000 | 273729580000000
other metals 242 | 14111700000 | 23986500000000 | 63023400000000 | 13489300000000 | 33171300000000 | 133684611700000
metal products except machinery and vehicles 25 | 3912250000000 | 3981140000000 | 11782400000000 | 7758640000000 | 32594200000000 | 60028630000000
computers and electronics 26 | 1604630000000 | 474505000000 | 1451270000000 | 1420450000000 | 1669350000000 | 6620205000000
appliances and electrical equipment 27 | 2661720000000 | 863990000000 | 2842970000000 | 2379150000000 | 3110220000000 | 11858050000000
other machinery 28 | 1887280000000 | 653526000000 | 2216080000000 | 1826220000000 | 2355420000000 | 8938526000000
road vehicles 29 | 8324080000000 | 4706520000000 | 12801100000000 | 10838300000 | 6193520000000 | 32036058300000
nonroad vehicles 30 | 5065000000000 | 2494020000000 | 6449370000000 | 5883020000 | 3324550000000 | 17338823020000
other manufacturing 31T33 | 4690580000000 | 2190220000000 | 7423970000000 | 5882150000000 | 6096050000000 | 26282970000000
energy pipelines and gas processing 352T353 | 0 | 0 | 0 | 0 | 0 | 0
water and waste 36T39 | 0 | 0 | 0 | 0 | 0 | 0
construction 41T43 | 62863500000000 | 0 | 0 | 0 | 0 | 62863500000000

## Band Weights
Non-MECS IC steam share (assumption, editable): | 0.1 | Applies to Industry Categories outside NAICS manufacturing (agriculture, mining, oil & gas extraction, construction) and zero-heat categories. Sensitivity alternative 0.399 (manufacturing-wide average at CHP frac 0.6, see 'MECS 2022' national row) is discussed in the About tab, not wired in here.
Industry Category | Mapped MECS category (assignment) | s_i (steam share) | heat < 100 C | heat 100 - 200 C | heat 200 - 500 C | heat 500 - 1000 C | heat > 1000 C | Total heat T_i | Steam heat S_i = s_i*T_i | cap0 (=heat0) | cap1 (=heat1) | cap2 (=heat2/3, 300C ceiling) | fill0 | rem1 | fill1 | rem2 | fill2 | clip (unfilled S_i, >300C) | fill3 | fill4
agriculture and forestry 01T03 | non-MECS default | 0.1 | 95182700000000 | 0 | 0 | 0 | 0 | 95182700000000 | 9518270000000 | 95182700000000 | 0 | 0 | 9518270000000 | 0 | 0 | 0 | 0 | 0 | 0 | 0
coal mining 05 | non-MECS default | 0.1 | 0 | 0 | 0 | 0 | 0 | 0 | 0 | 0 | 0 | 0 | 0 | 0 | 0 | 0 | 0 | 0 | 0 | 0
oil and gas extraction 06 | non-MECS default | 0.1 | 67808300000000 | 266432000000000 | 1051940000000000 | 198903000000000 | 0 | 1585083300000000 | 158508330000000 | 67808300000000 | 266432000000000 | 3.5065e+14 | 67808300000000 | 90700030000000 | 90700030000000 | 0 | 0 | 0 | 0 | 0
other mining and quarrying 07T08 | non-MECS default | 0.1 | 60351000000000 | 0 | 0 | 0 | 0 | 60351000000000 | 6035100000000 | 60351000000000 | 0 | 0 | 6035100000000 | 0 | 0 | 0 | 0 | 0 | 0 | 0
food beverage and tobacco 10T12 | Food, beverage, tobacco | 0.5945 | 47231200000000 | 73812400000000 | 282194000000000 | 2383190000 | 0 | 403239983190000 | 2.3973e+14 | 47231200000000 | 73812400000000 | 9.4065e+13 | 47231200000000 | 1.925e+14 | 73812400000000 | 1.1868e+14 | 9.4065e+13 | 2.4619e+13 | 0 | 0
textiles apparel and leather 13T15 | Textiles, apparel, leather | 0.42029 | 1237420000000 | 807725000000 | 2169290000000 | 48598600000 | 70537000000 | 4333570600000 | 1.8214e+12 | 1237420000000 | 807725000000 | 723096666666.6666 | 1237420000000 | 583935759420.2898 | 583935759420.2898 | 0 | 0 | 0 | 0 | 0
wood products 16 | Wood products | 0.22018 | 8847760000000 | 45213500000000 | 114301000000000 | 0 | 0 | 168362260000000 | 3.7071e+13 | 8847760000000 | 45213500000000 | 3.81e+13 | 8847760000000 | 2.8223e+13 | 2.8223e+13 | 0 | 0 | 0 | 0 | 0
pulp paper and printing 17T18 | Paper | 0.66287 | 142216000000000 | 190069000000000 | 558254000000000 | 32102700000000 | 0 | 922641700000000 | 6.1159e+14 | 142216000000000 | 190069000000000 | 1.8608e+14 | 142216000000000 | 4.6938e+14 | 190069000000000 | 2.7931e+14 | 1.8608e+14 | 9.3224e+13 | 0 | 0
refined petroleum and coke 19 | Coke & refined petroleum | 0.28509 | 314578000000000 | 329389000000000 | 889339000000000 | 206316000000000 | 55929200000000 | 1795551200000000 | 5.1189e+14 | 314578000000000 | 329389000000000 | 2.9645e+14 | 314578000000000 | 1.9731e+14 | 1.9731e+14 | 0 | 0 | 0 | 0 | 0
chemicals 20 | Chemicals | 0.57412 | 62164400000000 | 229148000000000 | 889348000000000 | 169244000000000 | 9632490000 | 1349914032490000 | 7.7501e+14 | 62164400000000 | 229148000000000 | 2.9645e+14 | 62164400000000 | 7.1284e+14 | 229148000000000 | 4.837e+14 | 2.9645e+14 | 1.8725e+14 | 0 | 0
rubber and plastic products 22 | Rubber & plastics | 0.4508 | 3131390000000 | 12579600000000 | 32111200000000 | 7323910000000 | 0 | 55146100000000 | 2.486e+13 | 3131390000000 | 12579600000000 | 1.0704e+13 | 3131390000000 | 2.1729e+13 | 12579600000000 | 9.1489e+12 | 9.1489e+12 | 0 | 0 | 0
glass and glass products 231 | Glass & cement (non-metallic minerals) | 0.020532 | 0 | 0 | 1104560000000 | 4545930000000 | 58003100000000 | 63653590000000 | 1.3069e+12 | 0 | 0 | 368186666666.6667 | 0 | 1.3069e+12 | 0 | 1.3069e+12 | 368186666666.6667 | 938736588129.698 | 0 | 0
cement and other nonmetallic minerals 239 | Glass & cement (non-metallic minerals) | 0.020532 | 5450870000000 | 6520840000 | 14232000000000 | 56269600000000 | 153450000000000 | 229408990840000 | 4.7102e+12 | 5450870000000 | 6520840000 | 4744000000000 | 4.7102e+12 | 0 | 0 | 0 | 0 | 0 | 0 | 0
iron and steel 241 | Iron & steel | 0.088083 | 1020910000000 | 1135030000000 | 4215560000000 | 5800080000000 | 261558000000000 | 273729580000000 | 2.4111e+13 | 1020910000000 | 1135030000000 | 1.4052e+12 | 1020910000000 | 2.309e+13 | 1135030000000 | 2.1955e+13 | 1.4052e+12 | 2.055e+13 | 0 | 0
other metals 242 | Other metals | 0.10342 | 14111700000 | 23986500000000 | 63023400000000 | 13489300000000 | 33171300000000 | 133684611700000 | 1.3825e+13 | 14111700000 | 23986500000000 | 21007800000000 | 14111700000 | 1.3811e+13 | 1.3811e+13 | 0 | 0 | 0 | 0 | 0
metal products except machinery and vehicles 25 | Fabricated metal/machinery/electronics/vehicles | 0.099771 | 3912250000000 | 3981140000000 | 11782400000000 | 7758640000000 | 32594200000000 | 60028630000000 | 5.9891e+12 | 3912250000000 | 3981140000000 | 3.9275e+12 | 3912250000000 | 2.0768e+12 | 2.0768e+12 | 0 | 0 | 0 | 0 | 0
computers and electronics 26 | Fabricated metal/machinery/electronics/vehicles | 0.099771 | 1604630000000 | 474505000000 | 1451270000000 | 1420450000000 | 1669350000000 | 6620205000000 | 660502104357.7981 | 1604630000000 | 474505000000 | 483756666666.6667 | 660502104357.7981 | 0 | 0 | 0 | 0 | 0 | 0 | 0
appliances and electrical equipment 27 | Fabricated metal/machinery/electronics/vehicles | 0.099771 | 2661720000000 | 863990000000 | 2842970000000 | 2379150000000 | 3110220000000 | 11858050000000 | 1.1831e+12 | 2661720000000 | 863990000000 | 947656666666.6666 | 1.1831e+12 | 0 | 0 | 0 | 0 | 0 | 0 | 0
other machinery 28 | Fabricated metal/machinery/electronics/vehicles | 0.099771 | 1887280000000 | 653526000000 | 2216080000000 | 1826220000000 | 2355420000000 | 8938526000000 | 891802479357.798 | 1887280000000 | 653526000000 | 738693333333.3334 | 891802479357.798 | 0 | 0 | 0 | 0 | 0 | 0 | 0
road vehicles 29 | Fabricated metal/machinery/electronics/vehicles | 0.099771 | 8324080000000 | 4706520000000 | 12801100000000 | 10838300000 | 6193520000000 | 32036058300000 | 3.1963e+12 | 8324080000000 | 4706520000000 | 4.267e+12 | 3.1963e+12 | 0 | 0 | 0 | 0 | 0 | 0 | 0
nonroad vehicles 30 | Fabricated metal/machinery/electronics/vehicles | 0.099771 | 5065000000000 | 2494020000000 | 6449370000000 | 5883020000 | 3324550000000 | 17338823020000 | 1.7299e+12 | 5065000000000 | 2494020000000 | 2149790000000 | 1.7299e+12 | 0 | 0 | 0 | 0 | 0 | 0 | 0
other manufacturing 31T33 | Other manufacturing | 0.1791 | 4690580000000 | 2190220000000 | 7423970000000 | 5882150000000 | 6096050000000 | 26282970000000 | 4.7074e+12 | 4690580000000 | 2190220000000 | 2.4747e+12 | 4690580000000 | 16817611940.2979 | 16817611940.2979 | 0 | 0 | 0 | 0 | 0
energy pipelines and gas processing 352T353 | non-MECS default | 0.1 | 0 | 0 | 0 | 0 | 0 | 0 | 0 | 0 | 0 | 0 | 0 | 0 | 0 | 0 | 0 | 0 | 0 | 0
water and waste 36T39 | non-MECS default | 0.1 | 0 | 0 | 0 | 0 | 0 | 0 | 0 | 0 | 0 | 0 | 0 | 0 | 0 | 0 | 0 | 0 | 0 | 0
construction 41T43 | non-MECS default | 0.1 | 62863500000000 | 0 | 0 | 0 | 0 | 62863500000000 | 6286350000000 | 62863500000000 | 0 | 0 | 6286350000000 | 0 | 0 | 0 | 0 | 0 | 0 | 0
TOTALS |  |  | 900243101700000 | 1187943196840000 | 3947199170000000 | 713328833110000 | 617535079490000 | [5 empty] | 6.9106e+14 |  | 8.3947e+14 |  | 5.8752e+14 |  | 0 | 0
Band | Band heat total | Fill (steam-served) total | w_b = fill / heat
heat < 100 C | 900243101700000 | 6.9106e+14 | 0.76764
heat 100 - 200 C | 1187943196840000 | 8.3947e+14 | 0.70665
heat 200 - 500 C | 3947199170000000 | 5.8752e+14 | 0.14885
heat 500 - 1000 C | 713328833110000 | 0 | 0
heat > 1000 C | 617535079490000 | 0 | 0
Band | w_b | Discharge cost_b (2023 USD/kW-out) | System cost_b (2023 USD/kW-out) | TBCC_b (2012 USD/BTU-yr)
heat < 100 C | 0.76764 | 232.1612 | 722.1612 | 1.8205e-05
heat 100 - 200 C | 0.70665 | 214.3556 | 704.3556 | 1.7756e-05
heat 200 - 500 C | 0.14885 | 51.4991 | 541.4991 | 1.3651e-05
heat 500 - 1000 C | 0 | 8.0427 | 498.0427 | 1.2555e-05
heat > 1000 C | 0 | 8.0427 | 498.0427 | 1.2555e-05

## Checks
Verification: computed TBCC_b (Band Weights tab) vs. authoritative TBCC.csv
Band | Computed TBCC_b | TBCC.csv value | Abs % diff | Check (<0.5%)
heat < 100 C | 1.8205e-05 | 1.8206e-05 | 6.0145e-05 | PASS
heat 100 - 200 C | 1.7756e-05 | 1.7757e-05 | 5.3728e-05 | PASS
heat 200 - 500 C | 1.3651e-05 | 1.3651e-05 | 2.8703e-05 | PASS
heat 500 - 1000 C | 1.2555e-05 | 1.2555e-05 | 9.5019e-06 | PASS
heat > 1000 C | 1.2555e-05 | 1.2555e-05 | 9.5019e-06 | PASS

## TBCC
Unit: 2012 USD per BTU of annual energy service (electricity equivalent) | Capital Cost
heat < 100 C | 1.8205e-05
heat 100 - 200 C | 1.7756e-05
heat 200 - 500 C | 1.3651e-05
heat 500 - 1000 C | 1.2555e-05
heat > 1000 C | 1.2555e-05