## About
CRCC Cement Overhaul Capital Cost per Unit Annual Capacity
Sources: | Greenfield capital cost reference (10% multiplier base)
EI-internal companion workbook
CPCC (Cement Pathway Capital Cost per Unit Annual Capacity), InputData/indst/CPCC/CPCC.csv
2026
file://InputData/indst/CPCC/CPCC.csv
CPCC's shipped greenfield capital costs (375/933/450/600 $/(t/yr) for dry kiln with precalciner / dry kiln with CCS / electric kiln / alternative chemistry cement) are the base this workbook multiplies by 10% to obtain a DRAFT overhaul cost. CPCC itself is documented and sourced in its own workbook (NZA Annex K for CCS; ECRA-inflated SNIPPET tier for dry kiln; EI judgment for electric/alt-chem) - not re-derived here. Values pasted verbatim from the shipped CPCC.csv, 2026-08-26.
Notes:
No public overhaul-cost source exists | A targeted search (GCCA, IEEE-IAS/PCA Cement Conference proceedings, company capital-project disclosures) found NO authoritative kiln shell/drive/controls overhaul or shell-replacement cost in public literature. 1990s-era long-dry-to-precalciner CONVERSION studies ran $9-29/(t/yr) in then-year dollars, but describe a different (and older) retrofit than a modern precalciner-kiln overhaul. Generic manufacturing brownfield-modernization benchmarks run 40-70% of greenfield cost, but that describes a FULL rebuild/modernization, not the narrower kiln shell/drive/controls overhaul this parameter represents.
10% of greenfield - EI judgment | CRCC is set to ~10% of the pathway's CPCC greenfield capital cost, positioned between a trivial refractory-only replacement (much cheaper) and a full modernization/rebuild (40-70% of greenfield). Dry kiln with precalciner: 0.1 x $375/(t/yr) = $37.50, rounded to the shipped $38/(t/yr). See the Derivation tab for all four pathways. This is UNVERIFIED EI engineering judgment, not grounded in a specific project cost.
Resolving data | Likely lives in PCA Cement Conference proceedings or ECRA member-only technical reports - not accessible in this research pass. Flagged for team review / future access request.
DRAFT status | DRAFT - verify against primary sources before release. This workbook is an input for staff review, not a finished or approved EI position.
Provenance | Written by Claude Code (Fable/Sonnet agent session), cement industry breakout, worktree cement-industry-breakout-f901fc, 2026-08-26. This is a DRAFT input for staff review, not a finished or approved EI position; verify all figures against primary sources before use in any work product. Reviewed by: (pending).

## CPCC Greenfield (reference)
Pathway | Greenfield capital cost ($/(t/yr))
dry kiln with precalciner | 375
dry kiln with CCS | 933
electric kiln | 450
alternative chemistry cement | 600

## Derivation
Overhaul capital cost = 10% of greenfield CPCC, rounded
Pathway | Greenfield CPCC ($/(t/yr)) | 10% of greenfield | Shipped value ($/(t/yr))
dry kiln with precalciner |  |  | 38
dry kiln with CCS |  |  | 93
electric kiln |  |  | 45
alternative chemistry cement |  |  | 60

## Checks
Cross-check: Derivation 10%-of-greenfield formula vs. shipped CRCC.csv
Pathway | Computed (Derivation) | Shipped | Result
dry kiln with precalciner |  | 38
dry kiln with CCS |  | 93
electric kiln |  | 45
alternative chemistry cement |  | 60
Overall

## CRCC
Unit: $/(metric ton/yr) overhaul (EI judgment ~10% of greenfield; no public source exists - see generator comments) | Overhaul Capital Cost
dry kiln with precalciner | 38
dry kiln with CCS | 93
electric kiln | 45
alternative chemistry cement | 60