## About
MASCM Maximum Annual SCM Supply for Cement
Sources: | Fly ash used in concrete and other CCP (coal combustion product) beneficial uses
ACAA (American Coal Ash Association)
2024 Coal Combustion Product Production & Use Survey
2025
https://acaa-usa.org/publications/production-use-reports/
Fly ash used in concrete: 14.6 million metric tons in 2024 (11.9 Mt in 2023). CCPs used in blended cement / as raw feed to clinker production: 5.3 Mt in 2024 (overlap risk with the concrete figure flagged - see Notes). [DIRECT]
Iron and steel slag supply (GGBFS - ground granulated blast-furnace slag)
USGS
Mineral Commodity Summaries 2026 - Iron and Steel Slag
2026
https://pubs.usgs.gov/periodicals/mcs2026/mcs2026-iron-and-steel-slag.pdf
Total slag sales approximately 16 million metric tons (2025). GGBFS (the cement-grade fraction) is reported as under 30% of total slag tonnage, implying roughly under 4.8 Mt; the US GGBFS supply is heavily import-dependent. Figure read via reader proxy from a partial extract - treat as indicative. [SNIPPET]
Natural pozzolan supply (volcanic ash, calcined clay, etc.)
NPA (National Precast/Pozzolan association context) via secondary reporting
Industry capacity estimates, secondary sourcing
2025
https://www.flyash.info/
Approximately 1-2 million metric tons per year of natural pozzolan capacity reported via secondary (non-primary) sourcing; no single authoritative NPA production report was retrieved. [SNIPPET]
Notes:
DRAFT status | This is an input for staff review, not a finished or approved EI position; treat as a starting point pending team sign-off. Verify all cited figures against the primary ACAA/USGS sources before use in any work product.
Current-supply build-up (2025 anchor, ~22 Mt) | 22,000,000 metric tons/year = 14,600,000 (fly ash used in concrete, ACAA 2024) + 4,000,000 (GGBFS, EI judgment within the USGS <4.8 Mt implied ceiling, rounded down for import-dependency risk) + 1,500,000 (natural pozzolans, midpoint of the 1-2 Mt SNIPPET-tier range) + 1,900,000 (a partial draw on the ACAA 5.3 Mt CCPs-to-blended-cement/clinker-feed stream, NOT the full figure, to avoid double-counting tonnage already reflected in the 14.6 Mt concrete-fly-ash figure - see Overlap risk below). See the Derivation tab for the itemized build-up.
Overlap risk | The ACAA 5.3 Mt "CCPs to blended cement / clinker feed" figure likely double-counts some tonnage already captured in the 14.6 Mt "fly ash used in concrete" figure (both draw from the same fly ash supply, used at different points - as a concrete admixture vs. as a cement-plant raw material). Rather than adding the full 5.3 Mt, this workbook takes a partial (1.9 Mt) draw as an EI judgment plug to reach the round ~22 Mt current-supply anchor; this is flagged as the least-certain element of the build-up.
BAU trajectory | Structurally DECLINING: fly ash supply falls with ongoing US coal-plant retirements (partially offset by pond/impoundment ash harvesting); GGBFS supply falls with blast-furnace closures and rides on imports. DRAFT trajectory: linear decline from 22,000,000 (2025) to 15,000,000 (2050), held flat at 22,000,000 for 2021-2024 (no year-by-year historical SCM-supply series was sourced).
Non-binding at defaults | This ceiling does not constrain the BAU Clinker to Cement Ratio (BCtCR) trajectory - limestone/Type IL substitution is not SCM-supply-limited. MASCM is reserved for a future SCM-blending policy lever and is non-binding at default (BAU) blending levels; it would only bind under an aggressive SCM-substitution policy scenario.
Provenance | Written by Claude Code (Fable/Sonnet agent session), cement industry breakout, worktree cement-industry-breakout-f901fc, 2026-08-26. Reviewed by: (pending).

## SCM Supply Components
SCM (supplementary cementitious material) supply components, most recent reported year
Component | Value (Mt) | Source | Note
Fly ash used in concrete (2024) | 14.6 | ACAA 2024 Survey | DIRECT
Fly ash used in concrete (2023, for trend) | 11.9 | ACAA 2024 Survey | DIRECT
CCPs to blended cement / clinker feed (2024) | 5.3 | ACAA 2024 Survey | DIRECT; overlap risk vs. row above - see About Notes
Total slag sales (2025) | 16 | USGS MCS2026 Iron and Steel Slag | SNIPPET
GGBFS share of total slag tonnage (fraction) | 0.3 | USGS MCS2026 Iron and Steel Slag | SNIPPET; reported as an upper bound ("under 30%")
Natural pozzolan capacity, low end | 1 | Secondary reporting | SNIPPET
Natural pozzolan capacity, high end | 2 | Secondary reporting | SNIPPET

## Derivation
Current-supply (2025) build-up, EI judgment on component apportionment - see About Notes
Component | Value (metric tons/year) | Formula basis
Fly ash used in concrete
GGBFS (EI judgment, within USGS <30% ceiling) | 4000000 | EI judgment; see USGS-implied ceiling below (row 5) for comparison
(for reference: USGS-implied GGBFS ceiling)
Natural pozzolans (midpoint of range)
Partial draw on CCPs-to-blended-cement/clinker-feed stream (EI judgment plug) | 1900000
Current-supply anchor total (2025)
2050 judgment target | 15000000
Anchor year | 2025
Horizon end year | 2050
BAU trajectory by year (flat 2021-2025 at anchor, linear decline to 2050 target)
| 2021 | 2022 | 2023 | 2024 | 2025 | 2026 | 2027 | 2028 | 2029 | 2030 | 2031 | 2032 | 2033 | 2034 | 2035 | 2036 | 2037 | 2038 | 2039 | 2040 | 2041 | 2042 | 2043 | 2044 | 2045 | 2046 | 2047 | 2048 | 2049 | 2050
Maximum Annual SCM Supply for Cement

## Checks
Cross-check: 'MASCM' export-tab literal values vs. Derivation formula results
| 2021 | 2022 | 2023 | 2024 | 2025 | 2026 | 2027 | 2028 | 2029 | 2030 | 2031 | 2032 | 2033 | 2034 | 2035 | 2036 | 2037 | 2038 | 2039 | 2040 | 2041 | 2042 | 2043 | 2044 | 2045 | 2046 | 2047 | 2048 | 2049 | 2050
Export literal | 22000000 | 22000000 | 22000000 | 22000000 | 22000000 | 21720000 | 21440000 | 21160000 | 20880000 | 20600000 | 20320000 | 20040000 | 19760000 | 19480000 | 19200000 | 18920000 | 18640000 | 18360000 | 18080000 | 17800000 | 17520000 | 17240000 | 16960000 | 16680000 | 16400000 | 16120000 | 15840000 | 15560000 | 15280000 | 15000000
Derivation formula
ABS(Export - Derivation)
Max abs diff
Result

## MASCM
Unit: metric tons/year (Phase 4 build-up: ~22 MMT current from ACAA fly ash + USGS GGBFS + pozzolans, declining to 15 by 2050 - see generator comments) | 2021 | 2022 | 2023 | 2024 | 2025 | 2026 | 2027 | 2028 | 2029 | 2030 | 2031 | 2032 | 2033 | 2034 | 2035 | 2036 | 2037 | 2038 | 2039 | 2040 | 2041 | 2042 | 2043 | 2044 | 2045 | 2046 | 2047 | 2048 | 2049 | 2050
Maximum Annual SCM Supply for Cement | 22000000 | 22000000 | 22000000 | 22000000 | 22000000 | 21720000 | 21440000 | 21160000 | 20880000 | 20600000 | 20320000 | 20040000 | 19760000 | 19480000 | 19200000 | 18920000 | 18640000 | 18360000 | 18080000 | 17800000 | 17520000 | 17240000 | 16960000 | 16680000 | 16400000 | 16120000 | 15840000 | 15560000 | 15280000 | 15000000