## About
ERWD Enhanced Rock Weathering Potential
ERWD Enhanced Rock Weathering Energy Intensity
ERWD Enhanced Rock Weathering Amortized CapEx and OM
Sources: | Potential
Fuhrman et al.
2023
Diverse carbon dioxide removal approaches could reduce impacts on the energy-water-land system
https://www.nature.com/articles/s41558-023-01604-9
Supplemental information, Figure 9
Notes
We report the US specific cost and potential.
Amortized CapEx and OM Cost Notes
CapEx here should include the cost of equipment, maintenance, and labor.
Energy costs are calculated separately in the model and should not be included here.
2020 to 2012 USD
0.88711
BTU per GJ | 947817

## Fuhrman data
USA representative cost per ton | 150
2020 cost adder (declines to 0 by 2050 in Fuhrman et al), Supplementary Table 3 | 138
Total potential | 700
Best estimate, electrical energy inputs (GJ/tCO2), Supplemental Table 4 | 0.66

## ERWD-potential
metric tons/yr | 2020 | 2021 | 2022 | 2023 | 2024 | 2025 | 2026 | 2027 | 2028 | 2029 | 2030 | 2031 | 2032 | 2033 | 2034 | 2035 | 2036 | 2037 | 2038 | 2039 | 2040 | 2041 | 2042 | 2043 | 2044 | 2045 | 2046 | 2047 | 2048 | 2049 | 2050
DAC Potential | 0 | 0 | 0 | 0 | 0 | 116666666.6667 | 233333333.3333 | 350000000 | 466666666.6667 | 583333333.3333 | 700000000 | 700000000 | 700000000 | 700000000 | 700000000 | 700000000 | 700000000 | 700000000 | 700000000 | 700000000 | 700000000 | 700000000 | 700000000 | 700000000 | 700000000 | 700000000 | 700000000 | 700000000 | 700000000 | 700000000 | 700000000

## ERWD-energyintensity
BTU/metric ton CO2 | 2020 | 2021 | 2022 | 2023 | 2024 | 2025 | 2026 | 2027 | 2028 | 2029 | 2030 | 2031 | 2032 | 2033 | 2034 | 2035 | 2036 | 2037 | 2038 | 2039 | 2040 | 2041 | 2042 | 2043 | 2044 | 2045 | 2046 | 2047 | 2048 | 2049 | 2050
electricity | 625559.22 | 625559.22 | 625559.22 | 625559.22 | 625559.22 | 625559.22 | 625559.22 | 625559.22 | 625559.22 | 625559.22 | 625559.22 | 625559.22 | 625559.22 | 625559.22 | 625559.22 | 625559.22 | 625559.22 | 625559.22 | 625559.22 | 625559.22 | 625559.22 | 625559.22 | 625559.22 | 625559.22 | 625559.22 | 625559.22 | 625559.22 | 625559.22 | 625559.22 | 625559.22 | 625559.22
coal | 0 | 0 | 0 | 0 | 0 | 0 | 0 | 0 | 0 | 0 | 0 | 0 | 0 | 0 | 0 | 0 | 0 | 0 | 0 | 0 | 0 | 0 | 0 | 0 | 0 | 0 | 0 | 0 | 0 | 0 | 0
natural gas | 0 | 0 | 0 | 0 | 0 | 0 | 0 | 0 | 0 | 0 | 0 | 0 | 0 | 0 | 0 | 0 | 0 | 0 | 0 | 0 | 0 | 0 | 0 | 0 | 0 | 0 | 0 | 0 | 0 | 0 | 0
biomass | 0 | 0 | 0 | 0 | 0 | 0 | 0 | 0 | 0 | 0 | 0 | 0 | 0 | 0 | 0 | 0 | 0 | 0 | 0 | 0 | 0 | 0 | 0 | 0 | 0 | 0 | 0 | 0 | 0 | 0 | 0
petroleum diesel | 0 | 0 | 0 | 0 | 0 | 0 | 0 | 0 | 0 | 0 | 0 | 0 | 0 | 0 | 0 | 0 | 0 | 0 | 0 | 0 | 0 | 0 | 0 | 0 | 0 | 0 | 0 | 0 | 0 | 0 | 0
heat | 0 | 0 | 0 | 0 | 0 | 0 | 0 | 0 | 0 | 0 | 0 | 0 | 0 | 0 | 0 | 0 | 0 | 0 | 0 | 0 | 0 | 0 | 0 | 0 | 0 | 0 | 0 | 0 | 0 | 0 | 0
crude oil | 0 | 0 | 0 | 0 | 0 | 0 | 0 | 0 | 0 | 0 | 0 | 0 | 0 | 0 | 0 | 0 | 0 | 0 | 0 | 0 | 0 | 0 | 0 | 0 | 0 | 0 | 0 | 0 | 0 | 0 | 0
heavy or residual fuel oil | 0 | 0 | 0 | 0 | 0 | 0 | 0 | 0 | 0 | 0 | 0 | 0 | 0 | 0 | 0 | 0 | 0 | 0 | 0 | 0 | 0 | 0 | 0 | 0 | 0 | 0 | 0 | 0 | 0 | 0 | 0
LPG propane or butane | 0 | 0 | 0 | 0 | 0 | 0 | 0 | 0 | 0 | 0 | 0 | 0 | 0 | 0 | 0 | 0 | 0 | 0 | 0 | 0 | 0 | 0 | 0 | 0 | 0 | 0 | 0 | 0 | 0 | 0 | 0
hydrogen | 0 | 0 | 0 | 0 | 0 | 0 | 0 | 0 | 0 | 0 | 0 | 0 | 0 | 0 | 0 | 0 | 0 | 0 | 0 | 0 | 0 | 0 | 0 | 0 | 0 | 0 | 0 | 0 | 0 | 0 | 0

## ERWD-capex
$/metric ton CO2 | 2020 | 2021 | 2022 | 2023 | 2024 | 2025 | 2026 | 2027 | 2028 | 2029 | 2030 | 2031 | 2032 | 2033 | 2034 | 2035 | 2036 | 2037 | 2038 | 2039 | 2040 | 2041 | 2042 | 2043 | 2044 | 2045 | 2046 | 2047 | 2048 | 2049 | 2050
amortized CapEx | 255.4879 | 251.4072 | 247.3265 | 243.2457 | 239.165 | 235.0843 | 231.0036 | 226.9229 | 222.8422 | 218.7615 | 214.6808 | 210.6001 | 206.5194 | 202.4387 | 198.3579 | 194.2772 | 190.1965 | 186.1158 | 182.0351 | 177.9544 | 173.8737 | 169.793 | 165.7123 | 161.6316 | 157.5509 | 153.4701 | 149.3894 | 145.3087 | 141.228 | 137.1473 | 133.0666