## About
BPoEFUbVT BAU Perc of Each Fuel Used by Veh Technology
Sources: | most vehicles and fuels
EIA
2021, 2022
Annual Energy Outlook 2021, 2022
https://www.eia.gov/outlooks/aeo/index.php
Table 36
biodiesel
EIA
2021, 2022
Annual Energy Outlook 2021, 2022
https://www.eia.gov/outlooks/aeo/index.php
Table 17
fraction of electricity used by plug-in hybrids
DoE Alternative Fuels Data Center
year unspecified
Hybrid and Plug-In Electric Vehicle Emissions Data Sources and Assumptions
https://www.afdc.energy.gov/vehicles/electric_emissions_sources.html
Second-to-last parameter in the table
Percent ethanol
EIA
2020
Monthly Energy Review, May 2020
https://www.eia.gov/energyexplained//biofuels/charts/fuel-ethanol-motor-gasoline.csv
About
We include sheets for all possible vehicle type / cargo type / vehicle technology
combinations that the model supports, even though some combinations are not used
in the U.S. dataset. (For example, there are no freight motorbikes in the U.S. model.)
This is to support adaptation to other countries that may wish to use that vehicle
combination. (For example, some countries may wish to represent three-wheeled,
motorized carts used for urban hauling and commerce as freight motorbikes.
Another example: battery electric freight HDVs barely exist today, but the model
includes a sheet for them, so it can support them in the future without changing
the model structure.)
For the U.S., we have the quantity of biodiesel used in the transportation sector, but
not divided by vehicle type. The "Biodiesel Fraction" tab includes calculations to
apportion this by vehicle type and control levers that allow for certain vehicle types
to be exempted from biodiesel use.
We assume that plug-in hybrid LDVs have gasoline engines and plug-in hybrid HDVs
have diesel engines. The share of electricity used by plug-in hybrids is from the DoE and
is based on a study of passenger LDVs, though we use that value for all plug-in hybrid
vehicle types here.
We are only concerned with commercial aircraft, not general aviation, so we
disregard the small amount of aviation gasoline used.
No fuel breakdown for passenger motorbikes by technology is explicitly provided,
so we follow passenger LDV breakdowns for each technology.
As noted above, freight motorbikes are not used in the U.S. model, so sheets
for them here contain zeroes.

## EIA-fuel-ethanol-motor-gasoline
U.S. fuel ethanol consumption and percent of total U.S. motor gasoline consumption, 1981-2019
fuel ethanol consumption - billion gallons
fuel ethanol % of motor gasoline consumption
Note: Motor gasoline is finished motor gasoline.
Source: U.S. Energy Information Administration, <em>Monthly Energy Review</em> and <em>Petroleum Supply Monthly</em>, May 2020
| consumption | % of gasoline consumption
1981 | 0.083 | 0.08
1982 | 0.226 | 0.22
1983 | 0.415 | 0.41
1984 | 0.51 | 0.5
1985 | 0.617 | 0.59
1986 | 0.712 | 0.66
1987 | 0.819 | 0.74
1988 | 0.831 | 0.74
1989 | 0.843 | 0.75
1990 | 0.748 | 0.67
1991 | 0.866 | 0.79
1992 | 0.985 | 0.88
1993 | 1.151 | 1
1994 | 1.289 | 1.11
1995 | 1.383 | 1.16
1996 | 0.992 | 0.82
1997 | 1.256 | 1.02
1998 | 1.388 | 1.1
1999 | 1.443 | 1.12
2000 | 1.653 | 1.27
2001 | 1.741 | 1.32
2002 | 2.073 | 1.53
2003 | 2.826 | 2.06
2004 | 3.552 | 2.54
2005 | 4.059 | 2.89
2006 | 5.481 | 3.86
2007 | 6.886 | 4.84
2008 | 9.683 | 7.01
2009 | 11.037 | 8
2010 | 12.859 | 9.33
2011 | 12.893 | 9.61
2012 | 12.882 | 9.65
2013 | 13.216 | 9.75
2014 | 13.444 | 9.83
2015 | 13.947 | 9.91
2016 | 14.356 | 10.02
2017 | 14.485 | 10.13
2018 | 14.42 | 10.08
2019 | 14.552 | 10.2
2020 | 12.629 | 10.23

## AEO Table 73
| ref2019.d111618a | 2017 | 2018 | 2019 | 2020 | 2021 | 2022 | 2023 | 2024 | 2025 | 2026 | 2027 | 2028 | 2029 | 2030 | 2031 | 2032 | 2033 | 2034 | 2035 | 2036 | 2037 | 2038 | 2039 | 2040 | 2041 | 2042 | 2043 | 2044 | 2045 | 2046 | 2047 | 2048 | 2049 | 2050
|  | Report | Annual Energy Outlook 2019
|  | Scenario | ref2019 |  |  | Reference case
|  | Datekey | d111618a
|  | Release Date |  | January 2019
|  | 0.96828 |  |  | 3.5984
CNV000 | 73. Conversion Factors
(from physical units to million Btu)
2018-
|  | 2017 | 2018 | 2019 | 2020 | 2021 | 2022 | 2023 | 2024 | 2025 | 2026 | 2027 | 2028 | 2029 | 2030 | 2031 | 2032 | 2033 | 2034 | 2035 | 2036 | 2037 | 2038 | 2039 | 2040 | 2041 | 2042 | 2043 | 2044 | 2045 | 2046 | 2047 | 2048 | 2049 | 2050 | 2050
Petroleum and Other Liquids
(million Btu per barrel)
CNV000:aa_AsphaltandRoa | Asphalt and Road Oil | 6.636 | 6.636 | 6.636 | 6.636 | 6.636 | 6.636 | 6.636 | 6.636 | 6.636 | 6.636 | 6.636 | 6.636 | 6.636 | 6.636 | 6.636 | 6.636 | 6.636 | 6.636 | 6.636 | 6.636 | 6.636 | 6.636 | 6.636 | 6.636 | 6.636 | 6.636 | 6.636 | 6.636 | 6.636 | 6.636 | 6.636 | 6.636 | 6.636 | 6.636 | 0%
CNV000:aa_AviationGasol | Aviation Gasoline | 5.048 | 5.048 | 5.048 | 5.048 | 5.048 | 5.048 | 5.048 | 5.048 | 5.048 | 5.048 | 5.048 | 5.048 | 5.048 | 5.048 | 5.048 | 5.048 | 5.048 | 5.048 | 5.048 | 5.048 | 5.048 | 5.048 | 5.048 | 5.048 | 5.048 | 5.048 | 5.048 | 5.048 | 5.048 | 5.048 | 5.048 | 5.048 | 5.048 | 5.048 | 0%
CNV000:ea_Biodiesel | Biodiesel | 5.359 | 5.359 | 5.359 | 5.359 | 5.359 | 5.359 | 5.359 | 5.359 | 5.359 | 5.359 | 5.359 | 5.359 | 5.359 | 5.359 | 5.359 | 5.359 | 5.359 | 5.359 | 5.359 | 5.359 | 5.359 | 5.359 | 5.359 | 5.359 | 5.359 | 5.359 | 5.359 | 5.359 | 5.359 | 5.359 | 5.359 | 5.359 | 5.359 | 5.359 | 0%
CNV000:aa_Distillate | Distillate Fuel Oil | 5.825 | 5.825 | 5.825 | 5.825 | 5.825 | 5.825 | 5.825 | 5.825 | 5.825 | 5.825 | 5.825 | 5.825 | 5.825 | 5.825 | 5.825 | 5.825 | 5.825 | 5.825 | 5.825 | 5.825 | 5.825 | 5.825 | 5.825 | 5.825 | 5.825 | 5.825 | 5.825 | 5.825 | 5.825 | 5.825 | 5.825 | 5.825 | 5.825 | 5.825 | 0%
CNV000:aa_Residential | Residential | 5.7747 | 5.7738 | 5.7736 | 5.7729 | 5.7731 | 5.7737 | 5.7724 | 5.7738 | 5.7726 | 5.7733 | 5.7745 | 5.7747 | 5.7735 | 5.7736 | 5.7736 | 5.7735 | 5.7745 | 5.7734 | 5.7733 | 5.773 | 5.7732 | 5.7732 | 5.773 | 5.773 | 5.773 | 5.7727 | 5.7729 | 5.7726 | 5.7727 | 5.7725 | 5.7723 | 5.7721 | 5.7719 | 5.7718 | -0.0011%
CNV000:aa_Commercial | Commercial | 5.7747 | 5.7738 | 5.7736 | 5.7729 | 5.7731 | 5.7737 | 5.7724 | 5.7738 | 5.7726 | 5.7733 | 5.7745 | 5.7747 | 5.7735 | 5.7736 | 5.7736 | 5.7735 | 5.7745 | 5.7734 | 5.7733 | 5.773 | 5.7732 | 5.7732 | 5.773 | 5.773 | 5.773 | 5.7727 | 5.7729 | 5.7726 | 5.7727 | 5.7725 | 5.7723 | 5.7721 | 5.7719 | 5.7718 | -0.0011%
CNV000:aa_Transportatio | Transportation | 5.7747 | 5.7738 | 5.7736 | 5.7729 | 5.7731 | 5.7737 | 5.7724 | 5.7738 | 5.7726 | 5.7733 | 5.7745 | 5.7747 | 5.7735 | 5.7736 | 5.7736 | 5.7735 | 5.7745 | 5.7734 | 5.7733 | 5.773 | 5.7732 | 5.7732 | 5.773 | 5.773 | 5.773 | 5.7727 | 5.7729 | 5.7726 | 5.7727 | 5.7725 | 5.7723 | 5.7721 | 5.7719 | 5.7718 | -0.0011%
CNV000:aa_Industrial | Industrial | 5.7747 | 5.7738 | 5.7736 | 5.7729 | 5.7731 | 5.7737 | 5.7724 | 5.7738 | 5.7726 | 5.7733 | 5.7745 | 5.7747 | 5.7735 | 5.7736 | 5.7736 | 5.7735 | 5.7745 | 5.7734 | 5.7733 | 5.773 | 5.7732 | 5.7732 | 5.773 | 5.773 | 5.773 | 5.7727 | 5.7729 | 5.7726 | 5.7727 | 5.7725 | 5.7723 | 5.7721 | 5.7719 | 5.7718 | -0.0011%
CNV000:aa_ElectricPower | Electric Power | 5.7747 | 5.7738 | 5.7736 | 5.7729 | 5.7731 | 5.7737 | 5.7724 | 5.7738 | 5.7726 | 5.7733 | 5.7745 | 5.7747 | 5.7735 | 5.7736 | 5.7736 | 5.7735 | 5.7745 | 5.7734 | 5.7733 | 5.773 | 5.7732 | 5.7732 | 5.773 | 5.773 | 5.773 | 5.7727 | 5.7729 | 5.7726 | 5.7727 | 5.7725 | 5.7723 | 5.7721 | 5.7719 | 5.7718 | -0.0011%
CNV000:aa_TotalDistilla | Total Distillate | 5.7747 | 5.7738 | 5.7736 | 5.7729 | 5.7731 | 5.7737 | 5.7724 | 5.7738 | 5.7726 | 5.7733 | 5.7745 | 5.7747 | 5.7735 | 5.7736 | 5.7736 | 5.7735 | 5.7745 | 5.7734 | 5.7733 | 5.773 | 5.7732 | 5.7732 | 5.773 | 5.773 | 5.773 | 5.7727 | 5.7729 | 5.7726 | 5.7727 | 5.7725 | 5.7723 | 5.7721 | 5.7719 | 5.7718 | -0.0011%
CNV000:aa_DistLowSulf | Distillate Fuel Oil - Low Sulfur Diesel | 5.817 | 5.817 | 5.817 | 5.817 | 5.817 | 5.817 | 5.817 | 5.817 | 5.817 | 5.817 | 5.817 | 5.817 | 5.817 | 5.817 | 5.817 | 5.817 | 5.817 | 5.817 | 5.817 | 5.817 | 5.817 | 5.817 | 5.817 | 5.817 | 5.817 | 5.817 | 5.817 | 5.817 | 5.817 | 5.817 | 5.817 | 5.817 | 5.817 | 5.817 | 0%
CNV000:aa_DistUltraLow | Distillate Fuel Oil - Ultra Low Sulfur Diesel | 5.77 | 5.77 | 5.77 | 5.77 | 5.77 | 5.77 | 5.77 | 5.77 | 5.77 | 5.77 | 5.77 | 5.77 | 5.77 | 5.77 | 5.77 | 5.77 | 5.77 | 5.77 | 5.77 | 5.77 | 5.77 | 5.77 | 5.77 | 5.77 | 5.77 | 5.77 | 5.77 | 5.77 | 5.77 | 5.77 | 5.77 | 5.77 | 5.77 | 5.77 | 0%
CNV000:aa_Ethanol | Ethanol including denaturant | 3.556 | 3.556 | 3.556 | 3.556 | 3.556 | 3.556 | 3.556 | 3.556 | 3.556 | 3.556 | 3.556 | 3.556 | 3.556 | 3.556 | 3.556 | 3.556 | 3.556 | 3.556 | 3.556 | 3.556 | 3.556 | 3.556 | 3.556 | 3.556 | 3.556 | 3.556 | 3.556 | 3.556 | 3.556 | 3.556 | 3.556 | 3.556 | 3.556 | 3.556 | 0%
CNV000:aa_E85 | E85 | 3.9972 | 3.9892 | 3.9892 | 3.9892 | 3.9892 | 3.9892 | 3.9892 | 3.9892 | 3.9892 | 3.9892 | 3.9892 | 3.9892 | 3.9892 | 3.9892 | 3.9892 | 3.9892 | 3.9892 | 3.9892 | 3.9892 | 3.9892 | 3.9892 | 3.9892 | 3.9892 | 3.9892 | 3.9892 | 3.9892 | 3.9892 | 3.9892 | 3.9892 | 3.9892 | 3.9892 | 3.9892 | 3.9892 | 3.9892 | 0%
CNV000:aa_JetFuel-Keros | Jet Fuel - Kerosene | 5.67 | 5.67 | 5.67 | 5.67 | 5.67 | 5.67 | 5.67 | 5.67 | 5.67 | 5.67 | 5.67 | 5.67 | 5.67 | 5.67 | 5.67 | 5.67 | 5.67 | 5.67 | 5.67 | 5.67 | 5.67 | 5.67 | 5.67 | 5.67 | 5.67 | 5.67 | 5.67 | 5.67 | 5.67 | 5.67 | 5.67 | 5.67 | 5.67 | 5.67 | 0%
CNV000:aa_Lubricants | Lubricants | 6.065 | 6.065 | 6.065 | 6.065 | 6.065 | 6.065 | 6.065 | 6.065 | 6.065 | 6.065 | 6.065 | 6.065 | 6.065 | 6.065 | 6.065 | 6.065 | 6.065 | 6.065 | 6.065 | 6.065 | 6.065 | 6.065 | 6.065 | 6.065 | 6.065 | 6.065 | 6.065 | 6.065 | 6.065 | 6.065 | 6.065 | 6.065 | 6.065 | 6.065 | 0%
CNV000:aa_MotorGasoline | Motor Gasoline Average | 5.0566 | 5.0553 | 5.0559 | 5.0563 | 5.0554 | 5.0533 | 5.0508 | 5.05 | 5.0495 | 5.0491 | 5.0486 | 5.0482 | 5.0478 | 5.0478 | 5.0471 | 5.0467 | 5.0465 | 5.0459 | 5.0452 | 5.0444 | 5.0436 | 5.0428 | 5.0417 | 5.0405 | 5.0392 | 5.0379 | 5.0362 | 5.0346 | 5.0329 | 5.0309 | 5.0285 | 5.0259 | 5.023 | 5.023 | -0.02%
CNV000:aa_TradMotorGas | Conventional Motor Gasoline | 5.0566 | 5.0551 | 5.0558 | 5.0562 | 5.0552 | 5.0533 | 5.0502 | 5.0494 | 5.0488 | 5.0484 | 5.0479 | 5.0474 | 5.047 | 5.0471 | 5.0463 | 5.0458 | 5.0456 | 5.0449 | 5.0442 | 5.0434 | 5.0425 | 5.0416 | 5.0404 | 5.0391 | 5.0377 | 5.0363 | 5.0345 | 5.0328 | 5.031 | 5.0289 | 5.0263 | 5.0235 | 5.0204 | 5.0204 | -0.0216%
CNV000:aa_ReforMotorGas | Reformulated Motor Gasoline | 5.0566 | 5.055 | 5.0561 | 5.0564 | 5.0552 | 5.0521 | 5.0499 | 5.049 | 5.0484 | 5.0479 | 5.0475 | 5.047 | 5.0465 | 5.0466 | 5.0458 | 5.0455 | 5.0453 | 5.0447 | 5.044 | 5.0431 | 5.0422 | 5.0412 | 5.04 | 5.0387 | 5.0372 | 5.0357 | 5.0339 | 5.0319 | 5.0298 | 5.0276 | 5.0249 | 5.022 | 5.0187 | 5.0187 | -0.0225%
CNV000:convert_cbob | Conventional before Blending | 5.2223 | 5.2223 | 5.2223 | 5.2223 | 5.2223 | 5.2223 | 5.2223 | 5.2223 | 5.2223 | 5.2223 | 5.2223 | 5.2223 | 5.2223 | 5.2223 | 5.2223 | 5.2223 | 5.2223 | 5.2223 | 5.2223 | 5.2223 | 5.2223 | 5.2223 | 5.2223 | 5.2223 | 5.2223 | 5.2223 | 5.2223 | 5.2223 | 5.2223 | 5.2223 | 5.2223 | 5.2223 | 5.2223 | 5.2223 | 0%
CNV000:convert_rbob | Reformulated before Blending | 5.2223 | 5.2223 | 5.2223 | 5.2223 | 5.2223 | 5.2223 | 5.2223 | 5.2223 | 5.2223 | 5.2223 | 5.2223 | 5.2223 | 5.2223 | 5.2223 | 5.2223 | 5.2223 | 5.2223 | 5.2223 | 5.2223 | 5.2223 | 5.2223 | 5.2223 | 5.2223 | 5.2223 | 5.2223 | 5.2223 | 5.2223 | 5.2223 | 5.2223 | 5.2223 | 5.2223 | 5.2223 | 5.2223 | 5.2223 | 0%
CNV000:aa_PentanesPlus | Natural Gasoline | 4.62 | 4.62 | 4.62 | 4.62 | 4.62 | 4.62 | 4.62 | 4.62 | 4.62 | 4.62 | 4.62 | 4.62 | 4.62 | 4.62 | 4.62 | 4.62 | 4.62 | 4.62 | 4.62 | 4.62 | 4.62 | 4.62 | 4.62 | 4.62 | 4.62 | 4.62 | 4.62 | 4.62 | 4.62 | 4.62 | 4.62 | 4.62 | 4.62 | 4.62 | 0%
CNV000:aa_OtherPetroleu | Other Petroleum | 5.8 | 5.8 | 5.8 | 5.8 | 5.8 | 5.8 | 5.8 | 5.8 | 5.8 | 5.8 | 5.8 | 5.8 | 5.8 | 5.8 | 5.8 | 5.8 | 5.8 | 5.8 | 5.8 | 5.8 | 5.8 | 5.8 | 5.8 | 5.8 | 5.8 | 5.8 | 5.8 | 5.8 | 5.8 | 5.8 | 5.8 | 5.8 | 5.8 | 5.8 | 0%
CNV000:aa_PetrochemFeed | Petrochemical Feedstocks | 5.4511 | 5.4511 | 5.4511 | 5.4511 | 5.4511 | 5.4511 | 5.4511 | 5.4511 | 5.4511 | 5.4511 | 5.4511 | 5.4511 | 5.4511 | 5.4511 | 5.4511 | 5.4511 | 5.4511 | 5.4511 | 5.4511 | 5.4511 | 5.4511 | 5.4511 | 5.4511 | 5.4511 | 5.4511 | 5.4511 | 5.4511 | 5.4511 | 5.4511 | 5.4511 | 5.4511 | 5.4511 | 5.4511 | 5.4511 | 0%
CNV000:aa_PetroleumCoke | Petroleum Coke | 6.287 | 6.287 | 6.287 | 6.287 | 6.287 | 6.287 | 6.287 | 6.287 | 6.287 | 6.287 | 6.287 | 6.287 | 6.287 | 6.287 | 6.287 | 6.287 | 6.287 | 6.287 | 6.287 | 6.287 | 6.287 | 6.287 | 6.287 | 6.287 | 6.287 | 6.287 | 6.287 | 6.287 | 6.287 | 6.287 | 6.287 | 6.287 | 6.287 | 6.287 | 0%
CNV000:aa_ResidualFuel | Residual Fuel | 6.287 | 6.287 | 6.287 | 6.287 | 6.287 | 6.287 | 6.287 | 6.287 | 6.287 | 6.287 | 6.287 | 6.287 | 6.287 | 6.287 | 6.287 | 6.287 | 6.287 | 6.287 | 6.287 | 6.287 | 6.287 | 6.287 | 6.287 | 6.287 | 6.287 | 6.287 | 6.287 | 6.287 | 6.287 | 6.287 | 6.287 | 6.287 | 6.287 | 6.287 | 0%
CNV000:aa_StillGas | Still Gas | 6.287 | 6.287 | 6.287 | 6.287 | 6.287 | 6.287 | 6.287 | 6.287 | 6.287 | 6.287 | 6.287 | 6.287 | 6.287 | 6.287 | 6.287 | 6.287 | 6.287 | 6.287 | 6.287 | 6.287 | 6.287 | 6.287 | 6.287 | 6.287 | 6.287 | 6.287 | 6.287 | 6.287 | 6.287 | 6.287 | 6.287 | 6.287 | 6.287 | 6.287 | 0%
CNV000:aa_UnfinishOilIm | Unfinished Oils | 6.1473 | 6.1452 | 6.1456 | 6.1926 | 6.1871 | 6.1839 | 6.1773 | 6.1706 | 6.1645 | 6.1563 | 6.1576 | 6.1577 | 6.1598 | 6.1596 | 6.1617 | 6.1628 | 6.1632 | 6.164 | 6.1661 | 6.1675 | 6.1674 | 6.1686 | 6.171 | 6.1712 | 6.1723 | 6.1744 | 6.1756 | 6.1768 | 6.178 | 6.1792 | 6.1804 | 6.1816 | 6.1829 | 6.1841 | 0.0197%
CNV000:aa_TotalPetroleu | Total Petroleum Consumption | 5.176 | 5.1493 | 5.1485 | 5.1351 | 5.1215 | 5.1132 | 5.1069 | 5.1001 | 5.0954 | 5.0923 | 5.0852 | 5.0822 | 5.0765 | 5.0747 | 5.0723 | 5.0691 | 5.0667 | 5.069 | 5.0672 | 5.0647 | 5.0672 | 5.0644 | 5.0636 | 5.0644 | 5.0641 | 5.0626 | 5.0658 | 5.0664 | 5.0678 | 5.0691 | 5.0704 | 5.0693 | 5.0697 | 5.0703 | -0.0483%
CNV000:aa_Imports | Petroleum Product Imports | 5.5968 | 5.6771 | 5.684 | 5.7171 | 5.6661 | 5.6536 | 5.6441 | 5.6398 | 5.631 | 5.6472 | 5.6488 | 5.6772 | 5.6555 | 5.6398 | 5.6553 | 5.6159 | 5.5804 | 5.6017 | 5.5999 | 5.5449 | 5.5638 | 5.5047 | 5.4706 | 5.4392 | 5.4146 | 5.3607 | 5.3546 | 5.3371 | 5.31 | 5.2794 | 5.2497 | 5.2044 | 5.1639 | 5.1378 | -0.3115%
CNV000:aa_Exports | Petroleum Product Exports | 5.151 | 5.2744 | 5.2506 | 5.2757 | 5.2431 | 5.2341 | 5.2314 | 5.2458 | 5.2318 | 5.1955 | 5.1871 | 5.1891 | 5.1797 | 5.1828 | 5.1716 | 5.1721 | 5.1663 | 5.1594 | 5.154 | 5.1569 | 5.1472 | 5.1454 | 5.1359 | 5.1393 | 5.1376 | 5.1223 | 5.1319 | 5.1306 | 5.1395 | 5.128 | 5.124 | 5.1212 | 5.112 | 5.1061 | -0.1013%
Crude Oil
CNV000:aa_CrudeOilProdu | Production | 5.723 | 5.7199 | 5.7094 | 5.702 | 5.699 | 5.7029 | 5.7015 | 5.6978 | 5.6966 | 5.6956 | 5.6917 | 5.6896 | 5.6873 | 5.6864 | 5.6859 | 5.6861 | 5.6863 | 5.6854 | 5.6852 | 5.6859 | 5.6869 | 5.6879 | 5.6902 | 5.691 | 5.6894 | 5.6888 | 5.6865 | 5.6844 | 5.6835 | 5.6829 | 5.6814 | 5.6793 | 5.6782 | 5.6762 | -0.024%
CNV000:aa_CrudeOilImpor | Imports | 6.05 | 6.1347 | 6.1184 | 6.1173 | 6.1179 | 6.1025 | 6.1034 | 6.1072 | 6.1066 | 6.1246 | 6.0902 | 6.1187 | 6.0805 | 6.1038 | 6.1136 | 6.1076 | 6.0847 | 6.1341 | 6.1319 | 6.0898 | 6.1386 | 6.1384 | 6.1364 | 6.138 | 6.1414 | 6.1054 | 6.1191 | 6.1323 | 6.1403 | 6.1441 | 6.1418 | 6.1391 | 6.1375 | 6.1342 | -0.0003%
CNV000:aa_CrudeOilExpor | Exports | 5.738 | 5.5548 | 5.5572 | 5.5582 | 5.566 | 5.5624 | 5.5637 | 5.5623 | 5.5668 | 5.566 | 5.5575 | 5.5605 | 5.5608 | 5.5617 | 5.5626 | 5.5623 | 5.5697 | 5.5948 | 5.5964 | 5.6038 | 5.603 | 5.6124 | 5.6164 | 5.6223 | 5.6173 | 5.6117 | 5.5987 | 5.5861 | 5.5761 | 5.5613 | 5.5591 | 5.5583 | 5.5585 | 5.5588 | 0.0023%
CNV000:aa_NaturalGasPla | Natural Gas Plant Liquids | 3.6994 | 3.6803 | 3.6752 | 3.6723 | 3.6616 | 3.6617 | 3.6605 | 3.6582 | 3.6569 | 3.6559 | 3.6558 | 3.6549 | 3.6538 | 3.6543 | 3.6542 | 3.6552 | 3.6552 | 3.6558 | 3.6554 | 3.6563 | 3.6564 | 3.6585 | 3.6595 | 3.6604 | 3.6596 | 3.659 | 3.6575 | 3.656 | 3.6549 | 3.6536 | 3.6517 | 3.6501 | 3.649 | 3.6478 | -0.0277%
Natural Gas (thousand Btu per cubic foot)
CNV000:ba_Consumption | Consumption | 1.037 | 1.037 | 1.037 | 1.037 | 1.037 | 1.037 | 1.037 | 1.037 | 1.037 | 1.037 | 1.037 | 1.037 | 1.037 | 1.037 | 1.037 | 1.037 | 1.037 | 1.037 | 1.037 | 1.037 | 1.037 | 1.037 | 1.037 | 1.037 | 1.037 | 1.037 | 1.037 | 1.037 | 1.037 | 1.037 | 1.037 | 1.037 | 1.037 | 1.037 | 0%
CNV000:ba_Utility | Electric Power Sector 2/ | 1.033 | 1.033 | 1.033 | 1.033 | 1.033 | 1.033 | 1.033 | 1.033 | 1.033 | 1.033 | 1.033 | 1.033 | 1.033 | 1.033 | 1.033 | 1.033 | 1.033 | 1.033 | 1.033 | 1.033 | 1.033 | 1.033 | 1.033 | 1.033 | 1.033 | 1.033 | 1.033 | 1.033 | 1.033 | 1.033 | 1.033 | 1.033 | 1.033 | 1.033 | 0%
CNV000:ba_Nonutility | End-use Sector | 1.039 | 1.039 | 1.039 | 1.039 | 1.039 | 1.039 | 1.039 | 1.039 | 1.039 | 1.039 | 1.039 | 1.039 | 1.039 | 1.039 | 1.039 | 1.039 | 1.039 | 1.039 | 1.039 | 1.039 | 1.039 | 1.039 | 1.039 | 1.039 | 1.039 | 1.039 | 1.039 | 1.039 | 1.039 | 1.039 | 1.039 | 1.039 | 1.039 | 1.039 | 0%
CNV000:ba_Production | Production | 1.037 | 1.037 | 1.037 | 1.037 | 1.037 | 1.037 | 1.037 | 1.037 | 1.037 | 1.037 | 1.037 | 1.037 | 1.037 | 1.037 | 1.037 | 1.037 | 1.037 | 1.037 | 1.037 | 1.037 | 1.037 | 1.037 | 1.037 | 1.037 | 1.037 | 1.037 | 1.037 | 1.037 | 1.037 | 1.037 | 1.037 | 1.037 | 1.037 | 1.037 | 0%
CNV000:ba_Imports | Imports | 1.025 | 1.025 | 1.025 | 1.025 | 1.025 | 1.025 | 1.025 | 1.025 | 1.025 | 1.025 | 1.025 | 1.025 | 1.025 | 1.025 | 1.025 | 1.025 | 1.025 | 1.025 | 1.025 | 1.025 | 1.025 | 1.025 | 1.025 | 1.025 | 1.025 | 1.025 | 1.025 | 1.025 | 1.025 | 1.025 | 1.025 | 1.025 | 1.025 | 1.025 | 0%
CNV000:ba_Exports | Exports | 1.009 | 1.009 | 1.009 | 1.009 | 1.009 | 1.009 | 1.009 | 1.009 | 1.009 | 1.009 | 1.009 | 1.009 | 1.009 | 1.009 | 1.009 | 1.009 | 1.009 | 1.009 | 1.009 | 1.009 | 1.009 | 1.009 | 1.009 | 1.009 | 1.009 | 1.009 | 1.009 | 1.009 | 1.009 | 1.009 | 1.009 | 1.009 | 1.009 | 1.009 | 0%
CNV000:ba_CompressedNat | Compressed/Liquefied Natural Gas | 0.96 | 0.96 | 0.96 | 0.96 | 0.96 | 0.96 | 0.96 | 0.96 | 0.96 | 0.96 | 0.96 | 0.96 | 0.96 | 0.96 | 0.96 | 0.96 | 0.96 | 0.96 | 0.96 | 0.96 | 0.96 | 0.96 | 0.96 | 0.96 | 0.96 | 0.96 | 0.96 | 0.96 | 0.96 | 0.96 | 0.96 | 0.96 | 0.96 | 0.96 | 0%
Coal (million Btu per short ton)
CNV000:ca_Production | Production | 20.5371 | 20.4394 | 20.349 | 20.4663 | 20.3636 | 20.5543 | 20.6531 | 20.6262 | 20.6215 | 20.6412 | 20.6278 | 20.5369 | 20.5015 | 20.4133 | 20.3991 | 20.4583 | 20.4293 | 20.3645 | 20.3733 | 20.3672 | 20.3976 | 20.4055 | 20.3947 | 20.3726 | 20.3828 | 20.3667 | 20.3545 | 20.3552 | 20.387 | 20.3569 | 20.3364 | 20.3574 | 20.344 | 20.3473 | -0.0141%
CNV000:ca_EastoftheMiss | East of the Mississippi | 25.4163 | 25.0571 | 25.0748 | 25.0422 | 24.9383 | 24.964 | 24.9118 | 24.9143 | 24.8982 | 24.9206 | 24.903 | 24.8194 | 24.8508 | 24.7695 | 24.7356 | 24.7292 | 24.6889 | 24.6121 | 24.6008 | 24.5921 | 24.5691 | 24.5387 | 24.5014 | 24.4744 | 24.4915 | 24.4621 | 24.4268 | 24.3996 | 24.4077 | 24.3286 | 24.2857 | 24.2809 | 24.2441 | 24.2563 | -0.1014%
CNV000:ca_WestoftheMiss | West of the Mississippi | 17.2344 | 17.2053 | 17.1175 | 17.0693 | 16.9883 | 17.0229 | 17.0716 | 17.0594 | 17.037 | 17.0567 | 17.0317 | 16.9782 | 16.9683 | 16.9986 | 16.972 | 17.0026 | 17.0033 | 17.0032 | 17.0123 | 17.0128 | 17.0361 | 17.0446 | 17.0508 | 17.0641 | 17.0816 | 17.0846 | 17.0871 | 17.0885 | 17.0867 | 17.0854 | 17.0803 | 17.0779 | 17.0849 | 17.0864 | -0.0217%
CNV000:ca_Consumption | Consumption | 19.4375 | 19.7069 | 19.5881 | 19.6763 | 19.5939 | 19.7633 | 19.874 | 19.833 | 19.8541 | 19.8492 | 19.8416 | 19.8385 | 19.7822 | 19.7509 | 19.7575 | 19.7921 | 19.7876 | 19.7921 | 19.8014 | 19.7906 | 19.8138 | 19.8238 | 19.82 | 19.8176 | 19.8147 | 19.8087 | 19.8169 | 19.8222 | 19.8324 | 19.8565 | 19.8806 | 19.8992 | 19.885 | 19.8875 | 0.0285%
CNV000:ca_Residentialan | Commercial and Institutional | 20.3195 | 19.8668 | 19.878 | 19.8629 | 19.8661 | 19.8642 | 19.8623 | 19.8582 | 19.8544 | 19.8512 | 19.8481 | 19.8467 | 19.8446 | 19.8432 | 19.8396 | 19.838 | 19.8374 | 19.836 | 19.8339 | 19.8321 | 19.8299 | 19.8275 | 19.8262 | 19.8253 | 19.8246 | 19.8242 | 19.824 | 19.823 | 19.8216 | 19.8887 | 19.887 | 19.8851 | 19.8833 | 19.8814 | 0.0023%
CNV000:ca_Industrial | Industrial 3/ | 20.7758 | 20.8381 | 20.7338 | 20.9027 | 20.8662 | 20.8674 | 20.8666 | 20.9163 | 20.9154 | 20.9136 | 20.9107 | 20.9079 | 20.9033 | 20.8984 | 20.8898 | 20.8366 | 20.8294 | 20.8235 | 20.8142 | 20.8124 | 20.8117 | 20.809 | 20.8071 | 20.806 | 20.8061 | 20.805 | 20.8043 | 20.8045 | 20.8045 | 20.8011 | 20.8008 | 20.8008 | 20.8018 | 20.8016 | -0.0055%
CNV000:ca_Coking | Coking | 28.6749 | 28.5544 | 28.5625 | 28.5048 | 28.4432 | 28.442 | 28.4358 | 28.437 | 28.4394 | 28.4412 | 28.4415 | 28.4444 | 28.4453 | 28.448 | 28.4511 | 28.4537 | 28.4561 | 28.4591 | 28.4614 | 28.4628 | 28.4653 | 28.4675 | 28.4681 | 28.4677 | 28.4685 | 28.4684 | 28.4681 | 28.468 | 28.469 | 28.4681 | 28.4686 | 28.4685 | 28.4685 | 28.468 | -0.0095%
CNV000:ca_ElectricPower | Electric Power 2/ | 18.9941 | 19.2432 | 19.0704 | 19.1699 | 19.0896 | 19.2768 | 19.4113 | 19.3661 | 19.3854 | 19.3727 | 19.361 | 19.3529 | 19.3007 | 19.2659 | 19.2646 | 19.2903 | 19.2843 | 19.2807 | 19.2906 | 19.2779 | 19.2962 | 19.3059 | 19.3023 | 19.3037 | 19.2983 | 19.2941 | 19.3035 | 19.3133 | 19.327 | 19.3569 | 19.3858 | 19.4104 | 19.3966 | 19.4025 | 0.0258%
CNV000:ca_Imports | Imports | 22.1165 | 23.7895 | 23.7968 | 23.8262 | 23.9071 | 23.9308 | 23.9573 | 23.9867 | 24.019 | 24.055 | 24.0945 | 24.1371 | 24.1861 | 24.2399 | 24.2584 | 24.2571 | 24.2557 | 24.2544 | 24.253 | 24.2517 | 24.2503 | 24.249 | 24.2476 | 24.2463 | 24.2449 | 24.2436 | 24.2422 | 24.2409 | 24.2395 | 24.2382 | 24.2368 | 24.2355 | 24.2341 | 24.2328 | 0.0577%
CNV000:ca_Exports | Exports | 26.2189 | 25.4475 | 25.6301 | 25.7659 | 26.3884 | 26.3964 | 26.3898 | 26.3918 | 26.3851 | 26.3918 | 26.3851 | 26.1756 | 26.1697 | 25.9268 | 25.746 | 25.6712 | 25.498 | 25.344 | 25.2562 | 25.1738 | 25.1751 | 25.0777 | 24.9681 | 24.866 | 24.8816 | 24.8591 | 24.7736 | 24.759 | 24.857 | 24.6253 | 24.4233 | 24.4233 | 24.4233 | 24.4233 | -0.1283%
CNV000:ca_CoaltoLiquids | Coal to Liquids | 0 | 0 | 0 | 0 | 0 | 0 | 0 | 0 | 0 | 0 | 0 | 0 | 0 | 0 | 0 | 0 | 0 | 0 | 0 | 0 | 0 | 0 | 0 | 0 | 0 | 0 | 0 | 0 | 0 | 0 | 0 | 0 | 0 | 0 | - -
CNV000:ca_WasteCoal | Waste Coal | 12.9415 | 11.3143 | 11.3143 | 11.3143 | 11.3143 | 11.3143 | 11.3143 | 11.3143 | 11.3143 | 11.3143 | 11.3143 | 11.3143 | 11.3143 | 11.3143 | 11.3143 | 11.3143 | 11.3143 | 11.3143 | 11.3143 | 11.3143 | 11.3143 | 11.3143 | 11.3143 | 11.3143 | 11.3143 | 11.3143 | 11.3143 | 11.3143 | 11.3143 | 11.3143 | 11.3143 | 11.3143 | 11.3143 | 11.3143 | 0%
CNV000:da_Electricity | Electricity (Btu per kilowatthour) | 3412 | 3412 | 3412 | 3412 | 3412 | 3412 | 3412 | 3412 | 3412 | 3412 | 3412 | 3412 | 3412 | 3412 | 3412 | 3412 | 3412 | 3412 | 3412 | 3412 | 3412 | 3412 | 3412 | 3412 | 3412 | 3412 | 3412 | 3412 | 3412 | 3412 | 3412 | 3412 | 3412 | 3412 | 0%
1/ Includes ethane, natural gasoline, and refinery olefins.
2/ Includes all electricity-only and combined heat and power plants that have a regulatory status.
3/ Includes combined heat and power plants that have a non-regulatory status, and small on-site generating systems.
- - = Not applicable.
Note: Data for 2017 are model results and may differ from official EIA data reports.
Sources: 2017 based on: U.S. Energy Information Administration (EIA), Monthly Energy Review, September 2018.
2018: EIA, Short-Term Energy Outlook, October 2018 and EIA, AEO2019 National Energy Modeling System run ref2019.d111618a.
Projections: EIA, AEO2019 National Energy Modeling System run ref2019.d111618a.

## ethanol content
https://www.eia.gov/environment/emissions/co2_vol_mass.php
Carbon Dioxide Emissions Coefficients by Fuel |  |  |  |  | Percentage of BTUs per barrel from ethanol | 0.072895
| Pounds CO2 | Kilograms CO2 | Pounds CO2 | Kilograms CO2
Carbon Dioxide (CO2) Factors: | Per Unit of Volume or Mass | Per Unit of Volume or Mass | Per Million Btu | Per Million Btu | BTU per barrel, finished gasoline | 5.0566
For homes and businesses |  |  |  |  | BTU per barrel, motor gasoline before blending | 5.2223
Propane | 12.68 gallon | 5.75 gallon | 138.63 | 62.88 | BTUs per barrel from motor gasoline | 4.688
Diesel and Home Heating Fuel (Distillate Fuel Oil) | 22.45 gallon | 10.19 gallon | 163.45 | 74.14 | Percentage of BTUs per barrel from motor gasoline | 0.92711
Kerosene | 21.78 gallon | 9.88 gallon | 161.35 | 73.19
Coal (All types) | 3,890.78 short ton | 1,764.83 short ton | 211.47 | 95.92
Natural Gas | 120.96 thousand cubic feet | 54.87 thousand cubic feet | 116.65 | 52.91
Finished Motor Gasolinea | 17.86 gallon | 8.10 gallon | 148.57 | 67.39
Motor Gasoline | 19.37 gallon | 8.78 gallon | 155.77 | 70.66
Residual Heating Fuel (Businesses only) | 24.78 gallon | 11.24 gallon | 165.55 | 75.09
Other transportation fuels
Jet Fuel | 21.50 gallon | 9.75 gallon | 159.25 | 72.23
Aviation Gas | 18.32 gallon | 8.31 gallon | 152.46 | 69.15
Industrial fuels and others not listed above
Petroleum coke | 32.88 gallon | 14.920 gallon | 225.13 | 102.12
Nonfuel uses
Asphalt and Road Oil | 26.25 gallon | 11.91 gallon | 166.12 | 75.35
Lubricants | 23.58 gallon | 10.70 gallon | 163.29 | 74.07
Naphthas for Petrochemical Feedstock Use | 18.74 gallon | 8.50 gallon | 149.95 | 68.02
Other Oils for Petrochemical Feedstock Use | 22.61 gallon | 10.26 gallon | 163.05 | 73.96
Special Naphthas (solvents) | 19.94 gallon | 9.04 gallon | 159.57 | 72.38
Waxes | 21.10 gallon | 9.57 gallon | 160.06 | 72.6
Coals by type
Anthracite | 5,735.68 short ton | 2,601.67 short ton | 228.6 | 103.69
Bituminous | 4,783.52 short ton | 2,169.77 short ton | 205.57 | 93.24
Subbituminous | 3,745.22 short ton | 1,698.80 short ton | 214.13 | 97.13
Lignite | 2,809.83 short ton | 1,274.52 short ton | 216.64 | 98.27
Coke | 7,183.46 short ton | 3,258.37 short ton | 250.59 | 113.67
Other fuels
Geothermal (steam) | NA | NA | 26.03 | 11.81
Geothermal (binary cycle) | NA | NA | 0 | 0
Municipal solid wasteb,c | 1,562.78 short ton | 708.87 short ton | 109.98 | 49.89
Tire-derived fuelb | 5,306.87 short ton | 2,407.16 short ton | 189.53 | 85.97
Waste oilb | 22.51 gallon | 10.21 gallon | 163.14 | 74

## AEO 2023 Table 17
| ref2023.d020623a | 2022 | 2023 | 2024 | 2025 | 2026 | 2027 | 2028 | 2029 | 2030 | 2031 | 2032 | 2033 | 2034 | 2035 | 2036 | 2037 | 2038 | 2039 | 2040 | 2041 | 2042 | 2043 | 2044 | 2045 | 2046 | 2047 | 2048 | 2049 | 2050
|  | Report | Annual Energy Outlook 2023
|  | Scenario | ref2023 |  |  | Reference
|  | Datekey | d020623a
|  | Release Date |  | March 2023
REM000 | 17. Renewable Energy Consumption by Sector and Source | [29 empty] | Average
| (quadrillion Btu, unless otherwise noted) | [29 empty] | Annual
Change
| Sector and Source | 2022 | 2023 | 2024 | 2025 | 2026 | 2027 | 2028 | 2029 | 2030 | 2031 | 2032 | 2033 | 2034 | 2035 | 2036 | 2037 | 2038 | 2039 | 2040 | 2041 | 2042 | 2043 | 2044 | 2045 | 2046 | 2047 | 2048 | 2049 | 2050 | 2022–2050
Marketed Renewable Energy 1/
REM000:ca_Residential(w | Residential (wood) | 0.53893 | 0.57441 | 0.51307 | 0.48986 | 0.47216 | 0.45764 | 0.4452 | 0.43514 | 0.42602 | 0.41791 | 0.4098 | 0.40263 | 0.39504 | 0.38751 | 0.37994 | 0.37286 | 0.36608 | 0.35957 | 0.35324 | 0.34762 | 0.34207 | 0.33705 | 0.33201 | 0.32754 | 0.32387 | 0.32008 | 0.31609 | 0.31211 | 0.30802 | -1.978%
REM000:da_Commercial(bi | Commercial (biomass) | 0.1208 | 0.1208 | 0.1208 | 0.1208 | 0.1208 | 0.1208 | 0.1208 | 0.1208 | 0.1208 | 0.1208 | 0.1208 | 0.1208 | 0.1208 | 0.1208 | 0.1208 | 0.1208 | 0.1208 | 0.1208 | 0.1208 | 0.1208 | 0.1208 | 0.1208 | 0.1208 | 0.1208 | 0.1208 | 0.1208 | 0.1208 | 0.1208 | 0.1208 | 0%
REM000:ea_Industrial | Industrial 2/ | 2.4188 | 2.5583 | 2.4544 | 2.4588 | 2.4619 | 2.4691 | 2.4846 | 2.4918 | 2.4948 | 2.5006 | 2.51 | 2.5214 | 2.535 | 2.5533 | 2.5577 | 2.5675 | 2.5766 | 2.5888 | 2.6049 | 2.6301 | 2.6482 | 2.6649 | 2.6717 | 2.6814 | 2.6979 | 2.7204 | 2.7471 | 2.7637 | 2.7855 | 0.5053%
REM000:ea_ConventionalH | Conventional Hydroelectric Power | 0.010773 | 0.010913 | 0.010875 | 0.010837 | 0.010801 | 0.010767 | 0.010736 | 0.010707 | 0.010682 | 0.010661 | 0.010644 | 0.010632 | 0.010624 | 0.010622 | 0.010622 | 0.010622 | 0.010622 | 0.010622 | 0.010622 | 0.010622 | 0.010622 | 0.010622 | 0.010622 | 0.010622 | 0.010622 | 0.010622 | 0.010622 | 0.010622 | 0.010622 | -0.0504%
REM000:ea_MunicipalSoli | Municipal Waste 3/ | 0.16177 | 0.15998 | 0.16037 | 0.16234 | 0.16471 | 0.16668 | 0.16776 | 0.16701 | 0.16627 | 0.16566 | 0.16492 | 0.16406 | 0.16318 | 0.1624 | 0.16141 | 0.16053 | 0.15973 | 0.15996 | 0.16036 | 0.16072 | 0.16097 | 0.16103 | 0.16096 | 0.16126 | 0.16147 | 0.16167 | 0.16187 | 0.16203 | 0.16222 | 0.0099%
REM000:ea_Biomass | Biomass | 1.3282 | 1.4028 | 1.3729 | 1.379 | 1.3816 | 1.3879 | 1.3993 | 1.4108 | 1.4189 | 1.4292 | 1.443 | 1.4565 | 1.471 | 1.483 | 1.489 | 1.4988 | 1.507 | 1.5165 | 1.5281 | 1.5402 | 1.5521 | 1.562 | 1.5682 | 1.5709 | 1.577 | 1.5876 | 1.593 | 1.6005 | 1.6158 | 0.7023%
REM000:ea_BiomasHeat&Co | Biofuels Heat and Coproducts | 0.91808 | 0.98458 | 0.91029 | 0.90658 | 0.90483 | 0.90375 | 0.9068 | 0.90332 | 0.89894 | 0.89509 | 0.89139 | 0.8902 | 0.89021 | 0.89729 | 0.89668 | 0.89757 | 0.89927 | 0.9017 | 0.90581 | 0.91854 | 0.92452 | 0.9312 | 0.93196 | 0.93861 | 0.94882 | 0.96048 | 0.98156 | 0.99059 | 0.99687 | 0.2945%
REM000:fa_Transportatio | Transportation | 1.644 | 1.6875 | 1.7501 | 1.7135 | 1.7038 | 1.7015 | 1.5877 | 1.587 | 1.5861 | 1.5852 | 1.5839 | 1.5829 | 1.5816 | 1.58 | 1.5786 | 1.5773 | 1.5759 | 1.5745 | 1.5731 | 1.5713 | 1.5699 | 1.5684 | 1.5671 | 1.5657 | 1.5797 | 1.6033 | 1.6484 | 1.6785 | 1.6991 | 0.1178%
REM000:fa_Ethanolusedin | Ethanol used in E85 4/ | 0.022316 | 0.022565 | 0.021182 | 0.021098 | 0.020573 | 0.020002 | 0.019309 | 0.018533 | 0.017717 | 0.016916 | 0.016133 | 0.015434 | 0.014803 | 0.014241 | 0.013707 | 0.013317 | 0.013026 | 0.012829 | 0.012724 | 0.012669 | 0.012661 | 0.012716 | 0.01278 | 0.012875 | 0.01296 | 0.013117 | 0.013259 | 0.013443 | 0.013617 | -1.749%
REM000:ga_Ethanolusedin | Ethanol used in Gasoline Blending | 1.1251 | 1.1227 | 1.1519 | 1.1424 | 1.1359 | 1.1306 | 1.1235 | 1.1145 | 1.1039 | 1.0942 | 1.085 | 1.0788 | 1.0742 | 1.0693 | 1.0632 | 1.059 | 1.0559 | 1.0533 | 1.0529 | 1.0528 | 1.0544 | 1.0569 | 1.0613 | 1.0673 | 1.0752 | 1.085 | 1.0953 | 1.1068 | 1.1205 | -0.0145%
REM000:ga_BioDieselBlen | Biodiesel used in Distillate Blending | 0.20156 | 0.18984 | 0.21912 | 0.20335 | 0.2 | 0.20306 | 0.15494 | 0.16418 | 0.17286 | 0.17787 | 0.17663 | 0.1798 | 0.17706 | 0.17371 | 0.17023 | 0.16662 | 0.16288 | 0.15952 | 0.15551 | 0.15135 | 0.14706 | 0.14261 | 0.13802 | 0.13328 | 0.12838 | 0.12332 | 0.1181 | 0.11283 | 0.10756 | -2.218%
REM000:trans_biobute | Biobutanol | 0 | 0 | 0 | 0 | 0 | 0 | 0 | 0 | 0 | 0 | 0 | 0 | 0 | 0 | 0 | 0 | 0 | 0 | 0 | 0 | 0 | 0 | 0 | 0 | 0 | 0 | 0 | 0 | 0 | --
REM000:gb_LiquidfromBio | Liquids from Biomass | 0.001026 | 0.001154 | 0.001159 | 0.001159 | 0.001223 | 0.001159 | 0.001223 | 0.00225 | 0.00167 | 0.001853 | 0.001884 | 0.00225 | 0.00225 | 0.00225 | 0.00225 | 0.00225 | 0.00225 | 0.00225 | 0.00225 | 0.002682 | 0.00225 | 0.00225 | 0.001992 | 0.001223 | 0.002185 | 0.002185 | 0.002185 | 0.002225 | 0.001882 | 2.189%
REM000:gb_GreenLiquids | Renewable Diesel and Gasoline 5/ | 0.29396 | 0.35117 | 0.35675 | 0.34553 | 0.34617 | 0.34666 | 0.28875 | 0.28754 | 0.28999 | 0.29429 | 0.30432 | 0.30665 | 0.31332 | 0.32052 | 0.32922 | 0.33608 | 0.34183 | 0.34653 | 0.34964 | 0.35183 | 0.35355 | 0.35395 | 0.35301 | 0.35102 | 0.36093 | 0.37968 | 0.41958 | 0.4432 | 0.45547 | 1.576%
REM000:ha_ElectricPower | Electric Power 6/ | 8.0841 | 8.6056 | 9.2536 | 10.7698 | 12.4896 | 14.2077 | 15.657 | 16.6796 | 17.5699 | 18.2115 | 18.8491 | 19.6011 | 20.2078 | 20.684 | 21.174 | 21.5275 | 21.8196 | 21.9902 | 22.2812 | 22.4236 | 22.6648 | 22.9401 | 23.3444 | 23.7179 | 24.147 | 24.5071 | 24.8726 | 25.1655 | 25.5979 | 4.202%
REM000:ha_ConventionalH | Conventional Hydroelectric Power | 2.4427 | 2.4476 | 2.4917 | 2.5778 | 2.5689 | 2.5461 | 2.5046 | 2.4755 | 2.4467 | 2.4258 | 2.409 | 2.4117 | 2.4158 | 2.4194 | 2.4247 | 2.4129 | 2.3995 | 2.3756 | 2.3708 | 2.3555 | 2.3588 | 2.352 | 2.347 | 2.3438 | 2.3326 | 2.3258 | 2.3235 | 2.3103 | 2.2984 | -0.2172%
REM000:ha_Geothermal | Geothermal | 0.13858 | 0.13414 | 0.13886 | 0.14611 | 0.15207 | 0.15602 | 0.15983 | 0.16723 | 0.17409 | 0.17849 | 0.18455 | 0.1875 | 0.19507 | 0.20105 | 0.21044 | 0.21734 | 0.22344 | 0.2259 | 0.22915 | 0.23425 | 0.24062 | 0.24477 | 0.24964 | 0.25794 | 0.26947 | 0.28115 | 0.28859 | 0.29609 | 0.30223 | 2.824%
REM000:ha_MunicipalSoli | Biogenic Municipal Waste 7/ | 0.22191 | 0.22822 | 0.23389 | 0.23911 | 0.24403 | 0.25167 | 0.25516 | 0.26227 | 0.27032 | 0.27827 | 0.28558 | 0.29683 | 0.30376 | 0.31219 | 0.32144 | 0.33095 | 0.34223 | 0.35276 | 0.36073 | 0.36914 | 0.37791 | 0.38654 | 0.39555 | 0.40465 | 0.41012 | 0.41693 | 0.42285 | 0.42875 | 0.43555 | 2.438%
REM000:ha_Biomass | Biomass | 0.18033 | 0.19247 | 0.18012 | 0.18106 | 0.17775 | 0.17513 | 0.16562 | 0.16135 | 0.16124 | 0.16249 | 0.16266 | 0.16387 | 0.16385 | 0.16415 | 0.16386 | 0.16454 | 0.16523 | 0.16528 | 0.16548 | 0.16566 | 0.16476 | 0.16476 | 0.16458 | 0.1647 | 0.17063 | 0.17097 | 0.17146 | 0.17698 | 0.17775 | -0.0514%
REM000:ha_DedicatedPlan | Dedicated Plants | 0.14692 | 0.15722 | 0.14809 | 0.14911 | 0.14581 | 0.14334 | 0.13548 | 0.13194 | 0.13195 | 0.1333 | 0.13361 | 0.13407 | 0.13418 | 0.13407 | 0.13387 | 0.13447 | 0.13528 | 0.1353 | 0.13552 | 0.1355 | 0.13463 | 0.1346 | 0.13443 | 0.13453 | 0.14032 | 0.14061 | 0.14099 | 0.14639 | 0.14706 | 0.0032%
REM000:ha_Cofiring | Cofiring | 0.033407 | 0.035255 | 0.032028 | 0.031957 | 0.031942 | 0.031793 | 0.030144 | 0.029407 | 0.029292 | 0.029196 | 0.029051 | 0.029799 | 0.029675 | 0.030081 | 0.029995 | 0.030063 | 0.029951 | 0.029983 | 0.02996 | 0.030157 | 0.030133 | 0.030165 | 0.030146 | 0.030173 | 0.03031 | 0.030358 | 0.030474 | 0.030587 | 0.030695 | -0.3019%
REM000:ha_SolarThermal | Solar Thermal | 0.026097 | 0.026142 | 0.02559 | 0.025612 | 0.025363 | 0.025058 | 0.024745 | 0.024274 | 0.024036 | 0.02384 | 0.022007 | 0.021626 | 0.020728 | 0.020644 | 0.019789 | 0.019886 | 0.020183 | 0.020373 | 0.019944 | 0.019694 | 0.019015 | 0.018082 | 0.017749 | 0.01733 | 0.017052 | 0.016774 | 0.016619 | 0.016455 | 0.016648 | -1.593%
REM000:ha_SolarPhotovol | Solar Photovoltaic 8/ | 1.1771 | 1.5202 | 2.1369 | 3.1796 | 4.3258 | 5.3527 | 5.9587 | 6.276 | 6.478 | 6.8251 | 7.3163 | 7.6675 | 7.9987 | 8.1919 | 8.5402 | 8.8807 | 9.2025 | 9.3772 | 9.6798 | 9.8126 | 10.0174 | 10.248 | 10.5809 | 10.8822 | 11.3085 | 11.5811 | 11.848 | 12.1441 | 12.5099 | 8.807%
REM000:ha_Wind | Wind | 3.8974 | 4.0569 | 4.0466 | 4.4205 | 4.9957 | 5.7011 | 6.5883 | 7.313 | 8.0155 | 8.3175 | 8.4689 | 8.852 | 9.1099 | 9.3747 | 9.4935 | 9.5012 | 9.4665 | 9.4731 | 9.4553 | 9.4667 | 9.4862 | 9.5258 | 9.589 | 9.6473 | 9.6386 | 9.7144 | 9.8016 | 9.7929 | 9.8574 | 3.37%
REM000:ia_TotalMarketed | Total Marketed Renewable Energy | 12.8066 | 13.5466 | 14.092 | 15.5528 | 17.2484 | 18.9567 | 20.2953 | 21.3143 | 22.1977 | 22.836 | 23.4736 | 24.2289 | 24.8402 | 25.3256 | 25.8111 | 26.1659 | 26.459 | 26.6339 | 26.9331 | 27.0935 | 27.3458 | 27.6312 | 28.0361 | 28.4133 | 28.8693 | 29.2717 | 29.7049 | 30.0407 | 30.5113 | 3.149%
Sources of Ethanol
REM000:ja_FromCorn | From Corn and Other Starch | 1.2632 | 1.2393 | 1.3242 | 1.3184 | 1.3153 | 1.3135 | 1.3178 | 1.3134 | 1.306 | 1.3003 | 1.295 | 1.2934 | 1.2931 | 1.3023 | 1.3012 | 1.3022 | 1.3046 | 1.3077 | 1.3133 | 1.3308 | 1.3385 | 1.3479 | 1.3498 | 1.3595 | 1.3754 | 1.3925 | 1.4235 | 1.4374 | 1.4473 | 0.4873%
REM000:ja_FromCellulose | From Cellulose | 0.001455 | 0.001397 | 0.001468 | 0.001468 | 0.001468 | 0.001468 | 0.001468 | 0.000463 | 0.001031 | 0.000851 | 0.00082 | 0.000463 | 0.000463 | 0.000463 | 0.000463 | 0.000463 | 0.000463 | 0.000463 | 0.000463 | 3.9e-05 | 0.000463 | 0.000463 | 0.000715 | 0.001468 | 0.000463 | 0.000463 | 0.000463 | 0.000424 | 0.000823 | -2.015%
REM000:ja_Imports | Net Imports | -0.1172 | -0.09538 | -0.15259 | -0.1564 | -0.1603 | -0.16431 | -0.17644 | -0.18085 | -0.18537 | -0.19001 | -0.19476 | -0.19962 | -0.20461 | -0.21926 | -0.22474 | -0.23037 | -0.23613 | -0.24202 | -0.24808 | -0.26534 | -0.27197 | -0.27877 | -0.27644 | -0.28083 | -0.28769 | -0.29489 | -0.31539 | -0.31751 | -0.31399 | 3.582%
REM000:ja_Total | Total U.S. Supply of Ethanol | 1.1474 | 1.1453 | 1.1731 | 1.1635 | 1.1564 | 1.1507 | 1.1428 | 1.133 | 1.1216 | 1.1112 | 1.1011 | 1.0942 | 1.089 | 1.0835 | 1.0769 | 1.0723 | 1.0689 | 1.0662 | 1.0656 | 1.0655 | 1.067 | 1.0696 | 1.0741 | 1.0802 | 1.0882 | 1.0981 | 1.1085 | 1.1203 | 1.1342 | -0.0415%
Nonmarketed Renewable Energy 9/
Selected Consumption
REM000:la_Residential | Residential | 0.39322 | 0.43437 | 0.48979 | 0.53656 | 0.58183 | 0.62953 | 0.6762 | 0.72582 | 0.77975 | 0.83653 | 0.89567 | 0.95068 | 1.0091 | 1.0565 | 1.1031 | 1.1486 | 1.1968 | 1.2517 | 1.3073 | 1.3734 | 1.4381 | 1.508 | 1.5832 | 1.6622 | 1.7387 | 1.8199 | 1.9015 | 1.99 | 2.0727 | 6.116%
REM000:la_SolarHotWater | Solar Hot Water Heating | 0.057071 | 0.065247 | 0.07449 | 0.082332 | 0.089647 | 0.096699 | 0.10342 | 0.11006 | 0.11708 | 0.1244 | 0.13175 | 0.13674 | 0.13999 | 0.13962 | 0.13947 | 0.13922 | 0.13922 | 0.13921 | 0.13913 | 0.13954 | 0.13956 | 0.1398 | 0.13998 | 0.14036 | 0.14049 | 0.14068 | 0.14052 | 0.14078 | 0.14068 | 3.275%
REM000:la_GeothermalHea | Geothermal Heat Pumps | 0.014845 | 0.015337 | 0.017393 | 0.019101 | 0.020705 | 0.022253 | 0.023747 | 0.025304 | 0.026698 | 0.02816 | 0.029547 | 0.030886 | 0.032045 | 0.032748 | 0.03327 | 0.033674 | 0.033866 | 0.03424 | 0.034598 | 0.035141 | 0.035661 | 0.036153 | 0.036614 | 0.037158 | 0.03777 | 0.038506 | 0.039143 | 0.039899 | 0.040578 | 3.656%
REM000:la_SolarPhotovol | Solar Photovoltaic 8/ | 0.32074 | 0.35318 | 0.39725 | 0.43443 | 0.47073 | 0.50978 | 0.54817 | 0.58956 | 0.63501 | 0.68295 | 0.7333 | 0.78193 | 0.83591 | 0.88302 | 0.92926 | 0.97457 | 1.0226 | 1.0771 | 1.1325 | 1.1976 | 1.2618 | 1.3309 | 1.4054 | 1.4835 | 1.5593 | 1.6395 | 1.7207 | 1.8082 | 1.8902 | 6.54%
REM000:la_blowWindblow | Wind | 0.000561 | 0.000603 | 0.000659 | 0.000705 | 0.000748 | 0.000801 | 0.000854 | 0.000907 | 0.00096 | 0.001017 | 0.001072 | 0.001122 | 0.001122 | 0.001127 | 0.001126 | 0.001128 | 0.001128 | 0.00113 | 0.001135 | 0.001144 | 0.001146 | 0.001154 | 0.001162 | 0.00117 | 0.001177 | 0.001183 | 0.001187 | 0.001194 | 0.001192 | 2.727%
REM000:ma_Commercial | Commercial | 0.34252 | 0.38898 | 0.43183 | 0.46166 | 0.47733 | 0.49774 | 0.51459 | 0.54302 | 0.56313 | 0.58448 | 0.60243 | 0.62813 | 0.65619 | 0.67456 | 0.70349 | 0.71981 | 0.74052 | 0.76336 | 0.78221 | 0.80209 | 0.81651 | 0.82935 | 0.84207 | 0.85362 | 0.87365 | 0.8815 | 0.8917 | 0.89883 | 0.89905 | 3.507%
REM000:ma_SolarThermal | Solar Thermal | 0.073909 | 0.074151 | 0.075857 | 0.076403 | 0.076692 | 0.076408 | 0.075979 | 0.075916 | 0.075721 | 0.075837 | 0.07584 | 0.075719 | 0.075756 | 0.075952 | 0.075837 | 0.075588 | 0.07488 | 0.074639 | 0.07434 | 0.074429 | 0.074297 | 0.074153 | 0.074107 | 0.074012 | 0.073801 | 0.073765 | 0.073537 | 0.073493 | 0.073127 | -0.038%
REM000:ma_SolarPhotovol | Solar Photovoltaic 8/ | 0.26182 | 0.30804 | 0.34913 | 0.37846 | 0.39391 | 0.41462 | 0.43188 | 0.46031 | 0.48062 | 0.50183 | 0.51975 | 0.54558 | 0.57358 | 0.59171 | 0.62074 | 0.63734 | 0.65884 | 0.68191 | 0.70109 | 0.72085 | 0.73542 | 0.7484 | 0.76118 | 0.77283 | 0.79309 | 0.80097 | 0.8114 | 0.81858 | 0.81918 | 4.158%
REM000:ma_blowWindblow | Wind | 0.006792 | 0.006789 | 0.006849 | 0.006794 | 0.00673 | 0.006714 | 0.006732 | 0.006796 | 0.006782 | 0.00682 | 0.006835 | 0.006836 | 0.006857 | 0.006903 | 0.006914 | 0.006883 | 0.0068 | 0.006808 | 0.006781 | 0.006804 | 0.006803 | 0.006792 | 0.006783 | 0.006769 | 0.006765 | 0.006767 | 0.00676 | 0.006754 | 0.006743 | -0.0257%
1/ Includes nonelectric renewable energy groups for which the energy source is bought and sold in the marketplace, although
all transactions may not necessarily be marketed, and renewable energy inputs for electricity entering the marketplace
on the electric power grid. Excludes electricity imports, which are in Table 2. Actual heat rates used to determine fuel consumption
for all renewable fuels except hydroelectric, geothermal, solar, and wind. Consumption at hydroelectric, geothermal, solar, and
wind facilities is determined by using the average electric power sector net heat rate for fossil fuels.
2/ Includes combined-heat-and-power plants that have a non-regulatory status and small on-site generating systems.
3/ Includes municipal waste, landfill gas, and municipal sewage sludge. All municipal waste is included, although a
portion of the municipal waste stream contains petroleum-derived plastics and other non-renewable sources.
4/ Excludes motor gasoline component of E85.
5/ Renewable feedstocks for the on-site production of diesel and gasoline.
6/ Includes consumption of energy by electricity-only and combined-heat-and-power plants that have a regulatory status.
7/ Includes biogenic municipal waste, landfill gas, and municipal sewage sludge. Incremental growth is assumed to be for
landfill gas facilities.
8/ Does not include off-grid photovoltaics.
9/ Includes selected renewable energy consumption data for which the energy is not bought or sold, either
directly or indirectly as an input to marketed energy. The U.S. Energy Information Administration does not
estimate or project total consumption of nonmarketed renewable energy.
- - = Not applicable.
Btu = British thermal unit.
Note: Totals may not equal sum of components due to independent rounding.
Data source: 2022: U.S. Energy Information Administration (EIA), Short-Term Energy Outlook, November 2022 and EIA,
AEO2023 National Energy Modeling System run ref2023.d020623a. Projections: EIA, AEO2023 National Energy Modeling System run ref2023.d020623a.

## AEO 2022 Table 17
Table 17. Renewable Energy Consumption by Sector and Source
https://www.eia.gov/outlooks/aeo/data/browser/#/?id=24-AEO2022&sourcekey=0
Mon Apr 17 2023 13:54:10 GMT-0400 (Eastern Daylight Time)
Source: U.S. Energy Information Administration
| full name | api key | units | 2020 | 2021 | 2022 | 2023 | 2024 | 2025 | 2026 | 2027 | 2028 | 2029 | 2030 | 2031 | 2032 | 2033 | 2034 | 2035 | 2036 | 2037 | 2038 | 2039 | 2040 | 2041 | 2042 | 2043 | 2044 | 2045 | 2046 | 2047 | 2048 | 2049 | 2050 | Growth (2021-2050)
Marketed Renewable Energy
Residential (wood) | Renewable Energy: Marketed Use: Residential: Wood: Reference case | AEO.2022.REF2022.CNSM_NA_RESD_NA_BMS_NA_NA_QBTU.A | quads |  | 0.46378 | 0.48374 | 0.45352 | 0.45088 | 0.44873 | 0.44616 | 0.44251 | 0.43797 | 0.4321 | 0.4246 | 0.41794 | 0.41133 | 0.40426 | 0.39681 | 0.3894 | 0.38228 | 0.37601 | 0.37001 | 0.36374 | 0.35794 | 0.35237 | 0.34685 | 0.34217 | 0.33841 | 0.33475 | 0.33147 | 0.32769 | 0.32328 | 0.31866 | 0.31391 | -1.3%
Commercial (biomass) | Renewable Energy: Marketed Use: Commercial: Biomass: Reference case | AEO.2022.REF2022.CNSM_NA_COMM_NA_BMS_NA_NA_QBTU.A | quads |  | 0.12439 | 0.12439 | 0.12439 | 0.12439 | 0.12439 | 0.12439 | 0.12439 | 0.12439 | 0.12439 | 0.12439 | 0.12439 | 0.12439 | 0.12439 | 0.12439 | 0.12439 | 0.12439 | 0.12439 | 0.12439 | 0.12439 | 0.12439 | 0.12439 | 0.12439 | 0.12439 | 0.12439 | 0.12439 | 0.12439 | 0.12439 | 0.12439 | 0.12439 | 0.12439 | 0%
Industrial | Renewable Energy: Marketed Use: Industrial: Reference case | AEO.2022.REF2022.CNSM_NA_IDAL_NA_MRE_NA_NA_QBTU.A | quads |  | 2.4966 | 2.5305 | 2.4979 | 2.5235 | 2.5557 | 2.5717 | 2.5804 | 2.5933 | 2.6095 | 2.6293 | 2.6461 | 2.6597 | 2.672 | 2.6827 | 2.6933 | 2.705 | 2.7191 | 2.7353 | 2.7517 | 2.7764 | 2.7985 | 2.8225 | 2.8467 | 2.8674 | 2.8872 | 2.9126 | 2.935 | 2.9629 | 2.9881 | 3.0207 | 0.7%
Conventional Hydroelectric Power | Renewable Energy: Marketed Use: Industrial: Hydropower: Reference case | AEO.2022.REF2022.CNSM_NA_IDAL_NA_HYD_CNV_NA_QBTU.A | quads |  | 0.010519 | 0.010658 | 0.010818 | 0.010976 | 0.011128 | 0.011272 | 0.011405 | 0.011526 | 0.011632 | 0.011721 | 0.011792 | 0.011844 | 0.011875 | 0.011886 | 0.011886 | 0.011886 | 0.011886 | 0.011886 | 0.011886 | 0.011886 | 0.011886 | 0.011886 | 0.011886 | 0.011886 | 0.011886 | 0.011886 | 0.011886 | 0.011886 | 0.011886 | 0.011886 | 0.4%
Municipal Waste | Renewable Energy: Marketed Use: Industrial: Municipal Waste: Reference case | AEO.2022.REF2022.CNSM_NA_IDAL_NA_MUNWST_NA_NA_QBTU.A | quads |  | 0.15634 | 0.15481 | 0.15681 | 0.15963 | 0.16169 | 0.16317 | 0.16442 | 0.16478 | 0.16525 | 0.16607 | 0.16688 | 0.16714 | 0.16754 | 0.16795 | 0.16818 | 0.16822 | 0.16817 | 0.1684 | 0.16859 | 0.16959 | 0.1705 | 0.17136 | 0.17266 | 0.1739 | 0.1751 | 0.1764 | 0.17763 | 0.17892 | 0.18022 | 0.18174 | 0.5%
Biomass | Renewable Energy: Marketed Use: Industrial: Biomass: Reference case | AEO.2022.REF2022.CNSM_NA_IDAL_NA_BMS_NA_NA_QBTU.A | quads |  | 1.3896 | 1.4102 | 1.415 | 1.4356 | 1.4542 | 1.465 | 1.4699 | 1.4805 | 1.496 | 1.5084 | 1.52 | 1.5289 | 1.5348 | 1.5397 | 1.5441 | 1.5495 | 1.5563 | 1.5647 | 1.5723 | 1.5796 | 1.5922 | 1.6063 | 1.6197 | 1.6289 | 1.6366 | 1.6489 | 1.6581 | 1.6642 | 1.6747 | 1.6915 | 0.7%
Biofuels Heat and Coproducts | Renewable Energy: Marketed Use: Industrial: Biofuels Heat and Coproducts: Reference case | AEO.2022.REF2022.CNSM_NA_IDAL_NA_BFH_NA_NA_QBTU.A | quads |  | 0.94019 | 0.95477 | 0.91526 | 0.91734 | 0.92871 | 0.93226 | 0.93469 | 0.93644 | 0.93654 | 0.94301 | 0.9474 | 0.95184 | 0.95778 | 0.96319 | 0.96916 | 0.97539 | 0.98274 | 0.99033 | 0.9989 | 1.0153 | 1.0238 | 1.0329 | 1.0425 | 1.0527 | 1.0635 | 1.0754 | 1.0874 | 1.1079 | 1.1213 | 1.1356 | 0.7%
Transportation | Renewable Energy: Marketed Use: Transportation: Reference case | AEO.2022.REF2022.CNSM_NA_TRN_NA_NA_NA_NA_QBTU.A | quads |  | 1.4811 | 1.596 | 1.5701 | 1.569 | 1.5677 | 1.5666 | 1.5656 | 1.5646 | 1.5638 | 1.5626 | 1.5612 | 1.5599 | 1.5588 | 1.5577 | 1.5733 | 1.568 | 1.5763 | 1.6136 | 1.6184 | 1.6196 | 1.6405 | 1.6547 | 1.6857 | 1.7153 | 1.7295 | 1.7513 | 1.7652 | 1.7884 | 1.8117 | 1.8294 | 0.7%
Ethanol used in E85 | Renewable Energy: Marketed Use: Transportation: Ethanol used in E85: Reference case | AEO.2022.REF2022.CNSM_NA_TRN_NA_ETE_NA_NA_QBTU.A | quads |  | 0.02388 | 0.024522 | 0.022864 | 0.022616 | 0.022372 | 0.021777 | 0.021071 | 0.020277 | 0.019567 | 0.018792 | 0.017954 | 0.01722 | 0.016794 | 0.015887 | 0.015386 | 0.015355 | 0.015245 | 0.015007 | 0.015038 | 0.015083 | 0.01512 | 0.015291 | 0.015418 | 0.015548 | 0.015729 | 0.015907 | 0.016133 | 0.01639 | 0.016655 | 0.016946 | -1.2%
Ethanol used in Gasoline Blending | Renewable Energy: Marketed Use: Transportation: Ethanol used in Gasoline Blending: Reference case | AEO.2022.REF2022.CNSM_NA_TRN_NA_EBL_NA_NA_QBTU.A | quads |  | 1.0966 | 1.1304 | 1.1697 | 1.1692 | 1.1737 | 1.1766 | 1.177 | 1.1766 | 1.1772 | 1.1795 | 1.1829 | 1.1857 | 1.1905 | 1.1956 | 1.2005 | 1.2044 | 1.2096 | 1.2154 | 1.2224 | 1.2299 | 1.2372 | 1.2451 | 1.2535 | 1.2628 | 1.273 | 1.2846 | 1.2963 | 1.308 | 1.3211 | 1.3355 | 0.7%
Biodiesel used in Distillate Blending | Renewable Energy: Marketed Use: Transportation: Biodiesel used in Distillate Blending: Reference case | AEO.2022.REF2022.CNSM_NA_TRN_NA_BUD_NA_NA_QBTU.A | quads |  | 0.21432 | 0.24086 | 0.16557 | 0.16535 | 0.15972 | 0.15843 | 0.16017 | 0.16137 | 0.16418 | 0.1638 | 0.15659 | 0.15267 | 0.15093 | 0.1513 | 0.15643 | 0.15721 | 0.16041 | 0.17614 | 0.17749 | 0.17979 | 0.18399 | 0.18618 | 0.20001 | 0.21322 | 0.21684 | 0.22495 | 0.22911 | 0.23655 | 0.24349 | 0.24747 | 0.5%
Biobutanol | Renewable Energy: Marketed Use: Transportation: Biobutanol: Reference case | AEO.2022.REF2022.CNSM_NA_TRN_NA_BIOB_NA_NA_NA.A | quads |  | 0 | 0 | 0 | 0 | 0 | 0 | 0 | 0 | 0 | 0 | 0 | 0 | 0 | 0 | 0 | 0 | 0 | 0 | 0 | 0 | 0 | 0 | 0 | 0 | 0 | 0 | 0 | 0 | 0 | 0 | - -
Liquids from Biomass | Renewable Energy: Marketed Use: Transportation: Liquids from Biomass: Reference case | AEO.2022.REF2022.CNSM_NA_TRN_NA_LFB_NA_NA_QBTU.A | quads |  | 1.3e-05 | 0 | 0.000247 | 0 | 0.000218 | 0 | 0 | 0 | 0 | 0 | 0.000253 | 0 | 0 | 0 | 0 | 0 | 0 | 0 | 0 | 0 | 0 | 0 | 0 | 0.000253 | 0 | 0.000253 | 0.000248 | 0.000253 | 0.000253 | 0.000253 | 10.9%
Renewable Diesel and Gasoline | Renewable Energy: Marketed Use: Transportation: Green Liquids: Reference case | AEO.2022.REF2022.CNSM_NA_TRN_NA_GLQ_NA_NA_QBTU.A | quads |  | 0.1463 | 0.20017 | 0.21175 | 0.21189 | 0.21165 | 0.2098 | 0.20735 | 0.20639 | 0.20283 | 0.20048 | 0.20354 | 0.20436 | 0.20059 | 0.19488 | 0.20106 | 0.1911 | 0.19099 | 0.20703 | 0.20352 | 0.19484 | 0.20418 | 0.20809 | 0.21673 | 0.22349 | 0.2239 | 0.22556 | 0.22341 | 0.22721 | 0.2302 | 0.22925 | 1.6%
Electric Power | Renewable Energy: Marketed Use: Electric Power: Reference case | AEO.2022.REF2022.CNSM_NA_ELEP_NA_NA_NA_NA_QBTU.A | quads |  | 7.1648 | 7.9549 | 8.609 | 9.6676 | 10.2684 | 10.5289 | 10.6873 | 10.9363 | 11.4636 | 11.8739 | 12.114 | 12.3179 | 12.6563 | 13.1259 | 13.5128 | 13.8615 | 14.0814 | 14.2144 | 14.3964 | 14.5658 | 14.6578 | 14.8084 | 15.046 | 15.1627 | 15.3153 | 15.4918 | 15.7038 | 15.9259 | 16.1708 | 16.4165 | 2.9%
Conventional Hydroelectric Power | Renewable Energy: Marketed Use: Electric Power: Hydropower: Reference case | AEO.2022.REF2022.CNSM_NA_ELEP_NA_HYD_CNV_NA_QBTU.A | quads |  | 2.2785 | 2.3861 | 2.5063 | 2.5973 | 2.5479 | 2.5212 | 2.5059 | 2.4811 | 2.47 | 2.449 | 2.4376 | 2.4292 | 2.4164 | 2.408 | 2.3903 | 2.3774 | 2.364 | 2.3503 | 2.337 | 2.336 | 2.3319 | 2.3165 | 2.302 | 2.2998 | 2.291 | 2.2845 | 2.2786 | 2.2454 | 2.2306 | 2.2279 | -0.1%
Geothermal | Renewable Energy: Marketed Use: Electric Power: Geothermal: Reference case | AEO.2022.REF2022.CNSM_NA_ELEP_NA_GEOTHM_NA_NA_QBTU.A | quads |  | 0.13977 | 0.14014 | 0.13952 | 0.13769 | 0.14437 | 0.15201 | 0.16182 | 0.17133 | 0.18284 | 0.19277 | 0.20223 | 0.21572 | 0.2268 | 0.24061 | 0.25265 | 0.26534 | 0.27674 | 0.28721 | 0.29715 | 0.30782 | 0.31677 | 0.32267 | 0.32897 | 0.33783 | 0.34559 | 0.35162 | 0.35535 | 0.35873 | 0.36249 | 0.36587 | 3.4%
Biogenic Municipal Waste | Renewable Energy: Marketed Use: Electric Power: Biogenic Municipal Waste: Reference case | AEO.2022.REF2022.CNSM_NA_ELEP_NA_BGM_NA_NA_QBTU.A | quads |  | 0.28105 | 0.28147 | 0.29792 | 0.30926 | 0.31827 | 0.32755 | 0.34025 | 0.34512 | 0.35495 | 0.36382 | 0.37389 | 0.3871 | 0.40103 | 0.40898 | 0.42267 | 0.43479 | 0.44538 | 0.46028 | 0.46768 | 0.4755 | 0.48557 | 0.49447 | 0.50627 | 0.51477 | 0.52161 | 0.52797 | 0.54013 | 0.54455 | 0.55781 | 0.56518 | 2.4%
Biomass | Renewable Energy: Marketed Use: Electric Power: Biomass: Reference case | AEO.2022.REF2022.CNSM_NA_ELEP_NA_BMS_NA_NA_QBTU.A | quads |  | 0.20515 | 0.19201 | 0.18832 | 0.18189 | 0.18601 | 0.18369 | 0.1809 | 0.17294 | 0.1733 | 0.17175 | 0.17505 | 0.17454 | 0.17778 | 0.17745 | 0.17594 | 0.17483 | 0.17528 | 0.17584 | 0.17557 | 0.17539 | 0.17522 | 0.17444 | 0.1746 | 0.1748 | 0.17481 | 0.17462 | 0.17474 | 0.17475 | 0.17454 | 0.17456 | -0.6%
Dedicated Plants | Renewable Energy: Marketed Use: Electric Power: Biomass: Dedicated Plants: Reference case | AEO.2022.REF2022.CNSM_NA_ELEP_NA_DPE_NA_NA_QBTU.A | quads |  | 0.16906 | 0.15865 | 0.15655 | 0.15044 | 0.14986 | 0.14976 | 0.14968 | 0.14295 | 0.14239 | 0.14212 | 0.14479 | 0.14384 | 0.14695 | 0.14695 | 0.14587 | 0.14528 | 0.14535 | 0.14544 | 0.14513 | 0.14538 | 0.14538 | 0.14465 | 0.14455 | 0.14437 | 0.14438 | 0.1442 | 0.14431 | 0.14432 | 0.14414 | 0.14416 | -0.5%
Cofiring | Renewable Energy: Marketed Use: Electric Power: Biomass: Cofiring: Reference case | AEO.2022.REF2022.CNSM_NA_ELEP_NA_CFR_NA_NA_QBTU.A | quads |  | 0.036083 | 0.033361 | 0.031778 | 0.031448 | 0.036145 | 0.033929 | 0.03122 | 0.029995 | 0.030909 | 0.029628 | 0.030259 | 0.030703 | 0.030826 | 0.0305 | 0.030073 | 0.029548 | 0.029931 | 0.030406 | 0.030442 | 0.030011 | 0.029841 | 0.029784 | 0.030051 | 0.030434 | 0.03043 | 0.030416 | 0.030432 | 0.030433 | 0.030403 | 0.030409 | -0.6%
Solar Thermal | Renewable Energy: Marketed Use: Electric Power: Solar Thermal: Reference case | AEO.2022.REF2022.CNSM_NA_ELEP_NA_SLR_THERM_NA_QBTU.A | quads |  | 0.028909 | 0.027994 | 0.026036 | 0.025486 | 0.025027 | 0.024038 | 0.023782 | 0.024011 | 0.023512 | 0.023401 | 0.022885 | 0.023164 | 0.023164 | 0.023089 | 0.023039 | 0.023255 | 0.022916 | 0.02235 | 0.022423 | 0.021824 | 0.022436 | 0.020022 | 0.022952 | 0.020869 | 0.020237 | 0.020551 | 0.020455 | 0.020353 | 0.019676 | 0.022031 | -0.9%
Solar Photovoltaic | Renewable Energy: Marketed Use: Electric Power: Solar Photovoltaic: Reference case | AEO.2022.REF2022.CNSM_NA_ELEP_NA_SLR_PHTVL_NA_QBTU.A | quads |  | 0.91008 | 1.204 | 1.5994 | 2.397 | 2.6424 | 2.7732 | 2.9006 | 3.1401 | 3.5919 | 3.8194 | 4.0017 | 4.1886 | 4.5194 | 4.8497 | 5.0467 | 5.3048 | 5.4768 | 5.5996 | 5.779 | 5.9069 | 5.9692 | 6.0807 | 6.2342 | 6.3507 | 6.4922 | 6.601 | 6.767 | 6.9987 | 7.206 | 7.3722 | 7.5%
Wind | Renewable Energy: Marketed Use: Electric Power: Wind: Reference case | AEO.2022.REF2022.CNSM_NA_ELEP_NA_WND_NA_NA_QBTU.A | quads |  | 3.3214 | 3.7231 | 3.8514 | 4.019 | 4.4044 | 4.5472 | 4.574 | 4.6017 | 4.6671 | 4.8539 | 4.9007 | 4.8995 | 4.8918 | 5.0181 | 5.2015 | 5.281 | 5.3203 | 5.3188 | 5.3176 | 5.3423 | 5.3568 | 5.3996 | 5.477 | 5.464 | 5.4699 | 5.5315 | 5.5676 | 5.5835 | 5.6198 | 5.6888 | 1.9%
Total Marketed Renewable Energy | Renewable Energy: Total Marketed Renewable Energy Use: Reference case | AEO.2022.REF2022.CNSM_NA_NA_NA_NA_NA_NA_QBTU.A | quads |  | 11.7307 | 12.6894 | 13.2549 | 14.3354 | 14.9649 | 15.2377 | 15.4002 | 15.6566 | 16.1933 | 16.6147 | 16.8636 | 17.0733 | 17.4157 | 17.8875 | 18.2932 | 18.6411 | 18.8772 | 19.0578 | 19.2546 | 19.4441 | 19.5735 | 19.7568 | 20.0449 | 20.2082 | 20.3911 | 20.6115 | 20.8561 | 21.1249 | 21.4136 | 21.7049 | 2.1%
Sources of Ethanol
From Corn and Other Starch | Renewable Energy: Sources of Ethanol: From Corn: Reference case | AEO.2022.REF2022.SUP_PRD_FCO_NA_ETH_NA_NA_QBTU.A | quads |  | 1.2179 | 1.2601 | 1.3339 | 1.3364 | 1.352 | 1.3576 | 1.3615 | 1.3645 | 1.3646 | 1.3745 | 1.3812 | 1.3881 | 1.3971 | 1.4061 | 1.4153 | 1.4242 | 1.4345 | 1.4453 | 1.4577 | 1.4815 | 1.4948 | 1.509 | 1.5238 | 1.5398 | 1.5565 | 1.5753 | 1.5941 | 1.6258 | 1.6467 | 1.6692 | 1.1%
From Cellulose | Renewable Energy: Sources of Ethanol: From Cellulose: Reference case | AEO.2022.REF2022.SUP_PRD_FCE_NA_ETH_NA_NA_QBTU.A | quads |  | 0.001414 | 0.000689 | 0.000468 | 0.00071 | 0.000496 | 0.00071 | 0.00071 | 0.00071 | 0.00071 | 0.00071 | 0.000463 | 0.00071 | 0.00071 | 0.00071 | 0.00071 | 0.00071 | 0.00071 | 0.00071 | 0.00071 | 0.00071 | 0.00071 | 0.00071 | 0.00071 | 0.000463 | 0.00071 | 0.000463 | 0.000467 | 0.000463 | 0.000463 | 0.000463 | -3.8%
Net Imports | Renewable Energy: Sources of Ethanol: Net Imports: Reference case | AEO.2022.REF2022.SUP_NETIMP_NA_NA_ETH_NA_NA_QBTU.A | quads |  | -0.09882 | -0.10589 | -0.14178 | -0.14532 | -0.1564 | -0.15998 | -0.16409 | -0.16833 | -0.16852 | -0.17688 | -0.18088 | -0.18591 | -0.19055 | -0.19531 | -0.20019 | -0.2052 | -0.21033 | -0.2156 | -0.22098 | -0.23729 | -0.24323 | -0.24931 | -0.25554 | -0.26192 | -0.26847 | -0.27518 | -0.28207 | -0.30186 | -0.3094 | -0.31717 | 4.1%
Total U.S. Supply of Ethanol | Renewable Energy: Total U.S. Supply of Ethanol: Reference case | AEO.2022.REF2022.SUP_NA_NA_NA_ETH_NA_NA_QBTU.A | quads |  | 1.1204 | 1.1549 | 1.1926 | 1.1918 | 1.1961 | 1.1984 | 1.1981 | 1.1969 | 1.1967 | 1.1983 | 1.2008 | 1.2029 | 1.2073 | 1.2115 | 1.2158 | 1.2197 | 1.2249 | 1.2305 | 1.2374 | 1.245 | 1.2523 | 1.2604 | 1.2689 | 1.2783 | 1.2888 | 1.3005 | 1.3125 | 1.3244 | 1.3377 | 1.3524 | 0.7%
Nonmarketed Renewable Energy
Selected Consumption
Residential | Renewable Energy: Nonmarketed Selected Use: Residential: Reference case | AEO.2022.REF2022.CNSM_NA_RESD_NA_NA_NA_NA_QBTU.A | quads |  | 0.34079 | 0.38131 | 0.41933 | 0.44272 | 0.46782 | 0.49006 | 0.517 | 0.54496 | 0.57255 | 0.60084 | 0.6332 | 0.66406 | 0.69786 | 0.73196 | 0.76787 | 0.80532 | 0.84687 | 0.89004 | 0.9375 | 0.98668 | 1.0353 | 1.0891 | 1.1482 | 1.2053 | 1.2679 | 1.3311 | 1.3986 | 1.4744 | 1.5559 | 1.633 | 5.6%
Solar Hot Water Heating | Renewable Energy: Nonmarketed Selected Use: Residential: Solar Hot Water Heating: Reference case | AEO.2022.REF2022.CNSM_NA_RESD_NA_SHW_NA_NA_QBTU.A | quads |  | 0.048449 | 0.054094 | 0.057747 | 0.05701 | 0.056903 | 0.056573 | 0.056635 | 0.056603 | 0.056563 | 0.056604 | 0.0569 | 0.057071 | 0.057255 | 0.057186 | 0.057152 | 0.057105 | 0.057269 | 0.057571 | 0.057897 | 0.058241 | 0.05843 | 0.058646 | 0.058917 | 0.05919 | 0.059469 | 0.059692 | 0.060043 | 0.060541 | 0.061066 | 0.06133 | 0.8%
Geothermal Heat Pumps | Renewable Energy: Nonmarketed Selected Use: Residential: Geothermal Heat Pumps: Reference case | AEO.2022.REF2022.CNSM_NA_RESD_NA_GEHP_NA_NA_QBTU.A | quads |  | 0.013932 | 0.015856 | 0.017782 | 0.018918 | 0.020092 | 0.021168 | 0.022105 | 0.022982 | 0.023714 | 0.024543 | 0.02525 | 0.025889 | 0.026539 | 0.027041 | 0.027588 | 0.028109 | 0.028678 | 0.029276 | 0.029917 | 0.030578 | 0.031275 | 0.032049 | 0.032847 | 0.03365 | 0.034512 | 0.035467 | 0.03645 | 0.037479 | 0.038463 | 0.039398 | 3.6%
Solar Photovoltaic | Renewable Energy: Nonmarketed Selected Use: Residential: Solar Photovoltaic: Reference case | AEO.2022.REF2022.CNSM_NA_RESD_NA_SLR_PHTVL_NA_QBTU.A | quads |  | 0.27824 | 0.31119 | 0.34363 | 0.36662 | 0.39066 | 0.41216 | 0.43809 | 0.46521 | 0.49211 | 0.51953 | 0.55088 | 0.58094 | 0.6139 | 0.64758 | 0.68297 | 0.71995 | 0.76076 | 0.80303 | 0.84953 | 0.8977 | 0.9454 | 0.9982 | 1.0563 | 1.1123 | 1.1738 | 1.2357 | 1.3019 | 1.3762 | 1.4562 | 1.5321 | 6.1%
Wind | Renewable Energy: Nonmarketed Selected Use: Residential: Wind: Reference case | AEO.2022.REF2022.CNSM_NA_RESD_NA_WND_NA_NA_QBTU.A | quads |  | 0.000172 | 0.000172 | 0.00017 | 0.000168 | 0.000166 | 0.000165 | 0.000163 | 0.000163 | 0.000162 | 0.000162 | 0.000161 | 0.000161 | 0.000161 | 0.00016 | 0.00016 | 0.000159 | 0.000159 | 0.000159 | 0.00016 | 0.00016 | 0.000162 | 0.000164 | 0.000166 | 0.000168 | 0.00017 | 0.000172 | 0.000174 | 0.000176 | 0.000178 | 0.00018 | 0.2%
Commercial | Renewable Energy: Nonmarketed Selected Use: Commercial: Reference case | AEO.2022.REF2022.CNSM_NA_COMM_NA_NA_NA_NA_QBTU.A | quads |  | 0.27771 | 0.3038 | 0.32962 | 0.35323 | 0.36963 | 0.38559 | 0.40166 | 0.41351 | 0.42737 | 0.43679 | 0.45234 | 0.46247 | 0.47682 | 0.48817 | 0.49294 | 0.50736 | 0.52268 | 0.53717 | 0.55925 | 0.57864 | 0.59401 | 0.61307 | 0.63468 | 0.64802 | 0.67077 | 0.69894 | 0.71625 | 0.74255 | 0.76514 | 0.77935 | 3.6%
Solar Thermal | Renewable Energy: Nonmarketed Selected Use: Commercial: Solar Thermal: Reference case | AEO.2022.REF2022.CNSM_NA_COMM_NA_SLR_THERM_NA_QBTU.A | quads |  | 0.074183 | 0.074353 | 0.073995 | 0.073537 | 0.073187 | 0.072388 | 0.071845 | 0.071635 | 0.071162 | 0.070907 | 0.070789 | 0.070553 | 0.070317 | 0.069873 | 0.069681 | 0.069468 | 0.069444 | 0.069438 | 0.069481 | 0.069456 | 0.069377 | 0.069353 | 0.06942 | 0.069337 | 0.069344 | 0.069266 | 0.069271 | 0.06939 | 0.069554 | 0.069539 | -0.2%
Solar Photovoltaic | Renewable Energy: Nonmarketed Selected Use: Commercial: Solar Photovoltaic: Reference case | AEO.2022.REF2022.CNSM_NA_COMM_NA_SLR_PHTVL_NA_QBTU.A | quads |  | 0.19664 | 0.2225 | 0.24876 | 0.27291 | 0.28973 | 0.30654 | 0.32318 | 0.33525 | 0.34961 | 0.35929 | 0.37497 | 0.38534 | 0.39993 | 0.41172 | 0.41669 | 0.43136 | 0.44671 | 0.4612 | 0.48324 | 0.50267 | 0.51812 | 0.53719 | 0.55873 | 0.57216 | 0.5949 | 0.62315 | 0.64045 | 0.66662 | 0.68904 | 0.70328 | 4.5%
Wind | Renewable Energy: Nonmarketed Selected Use: Commercial: Wind: Reference case | AEO.2022.REF2022.CNSM_NA_COMM_NA_WND_NA_NA_QBTU.A | quads |  | 0.006888 | 0.00694 | 0.006866 | 0.006779 | 0.006714 | 0.006661 | 0.006638 | 0.006625 | 0.006595 | 0.00659 | 0.006587 | 0.006572 | 0.006577 | 0.006578 | 0.006561 | 0.006537 | 0.006528 | 0.006521 | 0.00653 | 0.006516 | 0.006508 | 0.006528 | 0.006537 | 0.006527 | 0.006521 | 0.006522 | 0.006521 | 0.006536 | 0.00654 | 0.006537 | -0.2%

## AEO 2023 Table 36 Raw
Table 36. Transportation Sector Energy Use by Fuel Type Within a Mode
https://www.eia.gov/outlooks/aeo/data/browser/#/?id=46-AEO2023&sourcekey=0
Mon Apr 17 2023 13:56:35 GMT-0400 (Eastern Daylight Time)
Source: U.S. Energy Information Administration
| full name | api key | units | 2021 | 2022 | 2023 | 2024 | 2025 | 2026 | 2027 | 2028 | 2029 | 2030 | 2031 | 2032 | 2033 | 2034 | 2035 | 2036 | 2037 | 2038 | 2039 | 2040 | 2041 | 2042 | 2043 | 2044 | 2045 | 2046 | 2047 | 2048 | 2049 | 2050 | Growth (2022-2050)
Light-Duty Vehicle | Transportation Energy Use: Light-Duty Vehicle: Total: Reference case | AEO.2023.REF2023.CNSM_NA_TRN_LDTY_NA_NA_NA_TRLBTU.A | trillion Btu |  | 14541.9727 | 14586.1133 | 14429.6914 | 14201.9248 | 14016.9082 | 13860.7617 | 13679.0859 | 13473.8311 | 13253.083 | 13044.085 | 12836.9775 | 12674.0381 | 12534.6553 | 12394.6631 | 12251.5469 | 12130.8213 | 12028.415 | 11933.9219 | 11864.001 | 11805.3955 | 11762.7412 | 11733.6436 | 11725.3857 | 11735.7744 | 11770.7627 | 11824.3486 | 11889.7148 | 11962.9092 | 12054.4541 | -0.7%
Motor Gasoline excluding E85 | Transportation Energy Use: Light-Duty Vehicle: Motor Gasoline: Reference case | AEO.2023.REF2023.CNSM_NA_TRN_LDTY_MGS_NA_NA_TRLBTU.A | trillion Btu |  | 14415.2725 | 14443.9355 | 14272.4238 | 14024.3213 | 13815.4951 | 13632.25 | 13419.6924 | 13179.96 | 12922.1504 | 12678.5742 | 12437.0371 | 12238.959 | 12063.4092 | 11887.9834 | 11710.7021 | 11556.0801 | 11421.2129 | 11295.9287 | 11196.7656 | 11110.7666 | 11042.2246 | 10988.4346 | 10958.3477 | 10949.1094 | 10963.9736 | 10998.3066 | 11045.1338 | 11100.2598 | 11174.0596 | -0.9%
E85 | Transportation Energy Use: Light-Duty Vehicle: Ethanol: Reference case | AEO.2023.REF2023.CNSM_NA_TRN_LDTY_ETH_NA_NA_TRLBTU.A | trillion Btu |  | 31.1108 | 31.6401 | 29.5528 | 29.4415 | 28.7285 | 27.9522 | 27.0181 | 25.9727 | 24.8738 | 23.8006 | 22.7546 | 21.823 | 20.988 | 20.2442 | 19.5378 | 19.0247 | 18.6486 | 18.3985 | 18.2756 | 18.2228 | 18.2361 | 18.3401 | 18.4526 | 18.6096 | 18.7568 | 19.0041 | 19.2293 | 19.516 | 19.7884 | -1.6%
Distillate Fuel Oil (diesel) | Transportation Energy Use: Light-Duty Vehicle: Distillate Fuel Oil: Reference case | AEO.2023.REF2023.CNSM_NA_TRN_LDTY_DFO_NA_NA_TRLBTU.A | trillion Btu |  | 61.4604 | 64.699 | 67.5036 | 70.6841 | 74.5036 | 77.6325 | 81.325 | 84.5208 | 86.9597 | 89.758 | 91.4902 | 93.2475 | 95.159 | 96.6417 | 98.0532 | 99.8647 | 101.3619 | 102.7856 | 104.4752 | 105.7496 | 107.3246 | 109.7793 | 110.92 | 111.9798 | 113.4413 | 115.0371 | 116.7511 | 118.5935 | 120.6957 | 2.4%
Compressed/Liquefied Natural Gas | Transportation Energy Use: Light-Duty Vehicle: Natural Gas: Reference case | AEO.2023.REF2023.CNSM_NA_TRN_LDTY_NG_NA_NA_TRLBTU.A | trillion Btu |  | 0.71289 | 0.67767 | 0.53775 | 0.51501 | 0.50702 | 0.49244 | 0.48184 | 0.47047 | 0.44594 | 0.44344 | 0.43788 | 0.43343 | 0.43173 | 0.4305 | 0.4271 | 0.42463 | 0.42623 | 0.37802 | 0.33533 | 0.34005 | 0.34378 | 0.34666 | 0.34931 | 0.35186 | 0.35645 | 0.36171 | 0.36779 | 0.37404 | 0.38108 | -2.2%
Propane | Transportation Energy Use: Light-Duty Vehicle: Propane: Reference case | AEO.2023.REF2023.CNSM_NA_TRN_LDTY_PROP_NA_NA_TRLBTU.A | trillion Btu |  | 0.79739 | 0.73549 | 0.54746 | 0.54067 | 0.54419 | 0.56128 | 0.31209 | 0.33014 | 0.38408 | 0.43763 | 0.48972 | 0.54025 | 0.59018 | 0.63808 | 0.68416 | 0.72876 | 0.77159 | 0.81299 | 0.85285 | 0.89181 | 0.93071 | 0.96862 | 1.0076 | 1.048 | 1.0965 | 1.1502 | 1.2092 | 1.2719 | 1.3412 | 1.9%
Electricity | Transportation Energy Use: Light-Duty Vehicle: Electricity: Reference case | AEO.2023.REF2023.CNSM_NA_TRN_LDTY_ELC_NA_NA_TRLBTU.A | trillion Btu |  | 32.1937 | 43.9071 | 58.5295 | 75.7579 | 96.3912 | 121.0661 | 149.3768 | 181.6285 | 217.2483 | 249.9774 | 283.6027 | 317.7974 | 352.768 | 387.3448 | 420.6944 | 453.1862 | 484.4233 | 513.9956 | 541.6309 | 567.7246 | 591.9502 | 614.0208 | 634.5389 | 652.8973 | 671.3482 | 688.6897 | 705.2158 | 721.0811 | 736.3729 | 11.8%
Hydrogen | Transportation Energy Use: Light-Duty Vehicle: Hydrogen: Reference case | AEO.2023.REF2023.CNSM_NA_TRN_LDTY_HDG_NA_NA_TRLBTU.A | trillion Btu |  | 0.42614 | 0.51818 | 0.59577 | 0.66512 | 0.73787 | 0.80678 | 0.8797 | 0.94836 | 1.0206 | 1.0934 | 1.1657 | 1.2371 | 1.3097 | 1.3809 | 1.4475 | 1.5125 | 1.5709 | 1.6231 | 1.6657 | 1.6999 | 1.7317 | 1.7536 | 1.7699 | 1.7791 | 1.7895 | 1.8001 | 1.8077 | 1.8133 | 1.8168 | 5.3%
Commercial Light Trucks | Transportation Energy Use: Commercial Light Trucks: Total: Reference case | AEO.2023.REF2023.CNSM_NA_TRN_CLTR_NA_NA_NA_TRLBTU.A | trillion Btu |  | 951.5028 | 942.5583 | 925.3404 | 912.4515 | 903.111 | 894.8066 | 888.3845 | 882.9956 | 877.0325 | 872.7909 | 871.7906 | 871.8676 | 873.0336 | 875.0735 | 877.4995 | 881.0233 | 885.541 | 889.7961 | 896.1464 | 903.9244 | 911.9265 | 919.0462 | 925.474 | 932.7723 | 941.2807 | 951.4988 | 960.5142 | 969.5788 | 981.5957 | 0.1%
Motor Gasoline excluding E85 | Transportation Energy Use: Commercial Light Trucks: Motor Gasoline: Reference case | AEO.2023.REF2023.CNSM_NA_TRN_CLTR_MGS_NA_NA_TRLBTU.A | trillion Btu |  | 657.7675 | 651.2598 | 640.8076 | 634.4454 | 630.8243 | 624.7812 | 620.9476 | 618.0807 | 615.0359 | 613.4832 | 614.0713 | 615.4219 | 617.6415 | 620.3832 | 623.3222 | 627.0263 | 631.2335 | 635.204 | 640.8086 | 646.7795 | 653.3826 | 659.0337 | 663.9028 | 669.0355 | 675.11 | 682.4661 | 688.9708 | 695.64 | 704.2332 | 0.2%
E85 | Transportation Energy Use: Commercial Light Trucks: E85: Reference case | AEO.2023.REF2023.CNSM_NA_TRN_CLTR_E85_NA_NA_TRLBTU.A | trillion Btu |  | 3.5137 | 3.3895 | 2.9916 | 2.9037 | 2.7677 | 2.7081 | 2.6648 | 2.671 | 2.6806 | 2.7055 | 2.7452 | 2.8031 | 2.8754 | 2.9724 | 3.0752 | 3.2065 | 3.3502 | 3.501 | 3.6668 | 3.8434 | 4.0169 | 4.1949 | 4.3541 | 4.5155 | 4.6677 | 4.8359 | 4.9794 | 5.1317 | 5.2825 | 1.5%
Distillate Fuel Oil (diesel) | Transportation Energy Use: Commercial Light Trucks: Distillate Fuel Oil: Reference case | AEO.2023.REF2023.CNSM_NA_TRN_CLTR_DFO_NA_NA_TRLBTU.A | trillion Btu |  | 289.1204 | 286.8214 | 280.4692 | 274.0784 | 268.5409 | 266.3758 | 263.843 | 261.3154 | 258.4012 | 255.6939 | 254.0581 | 252.7051 | 251.5426 | 250.6905 | 250.0056 | 249.6052 | 249.6602 | 249.6573 | 250.0708 | 251.5056 | 252.5073 | 253.5464 | 254.6667 | 256.3621 | 258.3045 | 260.6346 | 262.6215 | 264.4642 | 267.3079 | -0.3%
Propane | Transportation Energy Use: Commercial Light Trucks: Propane: Reference case | AEO.2023.REF2023.CNSM_NA_TRN_CLTR_PROP_NA_NA_TRLBTU.A | trillion Btu |  | 0.001192 | 0.059367 | 0.11705 | 0.17241 | 0.2295 | 0.28362 | 0.33646 | 0.39337 | 0.4366 | 0.48443 | 0.53945 | 0.60184 | 0.67321 | 0.75634 | 0.85327 | 0.9677 | 1.1022 | 1.2576 | 1.4396 | 1.6497 | 1.8861 | 2.1498 | 2.44 | 2.7593 | 3.1105 | 3.4899 | 3.8853 | 4.2979 | 4.738 | 34.4%
Compressed/Liquefied Natural Gas | Transportation Energy Use: Commercial Light Trucks: Natural Gas: Reference case | AEO.2023.REF2023.CNSM_NA_TRN_CLTR_NG_NA_NA_TRLBTU.A | trillion Btu |  | 1.1001 | 1.0281 | 0.95486 | 0.85163 | 0.74852 | 0.65797 | 0.59256 | 0.53501 | 0.47816 | 0.42399 | 0.37666 | 0.33548 | 0.30089 | 0.27107 | 0.2432 | 0.21759 | 0.19493 | 0.17608 | 0.16058 | 0.14618 | 0.13346 | 0.12147 | 0.11038 | 0.099974 | 0.087947 | 0.07232 | 0.057146 | 0.045076 | 0.03417 | -11.7%
Electricity | Transportation Energy Use: Commercial Light Trucks: Electricity: Reference case | AEO.2023.REF2023.CNSM_NA_TRN_CLTR_ELC_NA_NA_TRLBTU.A | trillion Btu |  | 0 | 0 | 0 | 0 | 0 | 0 | 0 | 0 | 0 | 0 | 0 | 0 | 0 | 0 | 0 | 0 | 0 | 0 | 0 | 0 | 0 | 0 | 0 | 0 | 0 | 0 | 0 | 0 | 0 | - -
Hydrogen | Transportation Energy Use: Commercial Light Trucks: Hydrogen: Reference case | AEO.2023.REF2023.CNSM_NA_TRN_CLTR_HDG_NA_NA_TRLBTU.A | trillion Btu |  | 0 | 0 | 0 | 0 | 0 | 0 | 0 | 0 | 0 | 0 | 0 | 0 | 0 | 0 | 0 | 0 | 0 | 0 | 0 | 0 | 0 | 0 | 0 | 0 | 0 | 0 | 0 | 0 | 0 | - -
Freight Trucks | Transportation Energy Use: Freight Trucks: Total: Reference case | AEO.2023.REF2023.CNSM_NA_TRN_FRTT_NA_NA_NA_TRLBTU.A | trillion Btu |  | 5922.791 | 5816.7056 | 5728.0952 | 5673.0986 | 5638.8965 | 5591.7085 | 5543.7119 | 5483.6694 | 5422.3887 | 5371.3027 | 5340.1582 | 5306.5049 | 5278.7798 | 5261.2471 | 5242.999 | 5237.6973 | 5236.3618 | 5238.3042 | 5247.9146 | 5263.2085 | 5281.4541 | 5299.6816 | 5316.7681 | 5331.7002 | 5353.1992 | 5376.3164 | 5393.3179 | 5413.417 | 5450.0122 | -0.3%
Motor Gasoline | Transportation Energy Use: Freight Trucks: Motor Gasoline: Reference case | AEO.2023.REF2023.CNSM_NA_TRN_FRTT_MGS_NA_NA_TRLBTU.A | trillion Btu |  | 616.2052 | 611.6009 | 610.3727 | 612.1937 | 616.9259 | 620.0286 | 623.4356 | 626.1109 | 629.3187 | 633.7958 | 641.2562 | 647.7611 | 654.2846 | 661.1301 | 667.0514 | 674.5574 | 681.1917 | 688.8294 | 697.0672 | 706.5436 | 715.9706 | 725.0804 | 734.181 | 743.1878 | 753.5097 | 764.2166 | 774.0188 | 784.5654 | 797.6581 | 0.9%
Distillate Fuel Oil (diesel) | Transportation Energy Use: Freight Trucks: Distillate Fuel Oil: Reference case | AEO.2023.REF2023.CNSM_NA_TRN_FRTT_DFO_NA_NA_TRLBTU.A | trillion Btu |  | 5252.3306 | 5150.2441 | 5062.3154 | 5004.9751 | 4965.6987 | 4915.5693 | 4864.6592 | 4802.8213 | 4739.4141 | 4684.7788 | 4646.6831 | 4606.6587 | 4572.083 | 4546.9648 | 4521.8164 | 4507.6465 | 4498.0513 | 4490.4604 | 4489.5615 | 4492.7368 | 4498.6597 | 4504.667 | 4509.3804 | 4511.9082 | 4519.4395 | 4527.9907 | 4531.3125 | 4536.8086 | 4555.8003 | -0.5%
Compressed/Liquefied Natural Gas | Transportation Energy Use: Freight Trucks: Natural Gas: Reference case | AEO.2023.REF2023.CNSM_NA_TRN_FRTT_NG_NA_NA_TRLBTU.A | trillion Btu |  | 51.3449 | 51.7732 | 51.9658 | 52.0618 | 52.0036 | 51.454 | 50.5872 | 49.3579 | 47.9352 | 46.656 | 45.7748 | 45.2658 | 45.2137 | 45.5702 | 46.1818 | 47.1481 | 48.3735 | 49.8504 | 51.6579 | 53.785 | 56.1286 | 58.653 | 61.3228 | 64.0892 | 67.0608 | 70.1957 | 73.3478 | 76.6475 | 80.3365 | 1.6%
Propane | Transportation Energy Use: Freight Trucks: Propane: Reference case | AEO.2023.REF2023.CNSM_NA_TRN_FRTT_LPG_NA_NA_TRLBTU.A | trillion Btu |  | 1.2453 | 1.3862 | 1.5249 | 1.656 | 1.7863 | 1.9037 | 2.0106 | 2.0997 | 2.1805 | 2.2605 | 2.3478 | 2.4405 | 2.5412 | 2.645 | 2.7524 | 2.8739 | 3.0046 | 3.1496 | 3.3139 | 3.5006 | 3.7021 | 3.917 | 4.1414 | 4.3769 | 4.6324 | 4.9017 | 5.1746 | 5.4475 | 5.745 | 5.6%
E85 | Transportation Energy Use: Freight Trucks: E85: Reference case | AEO.2023.REF2023.CNSM_NA_TRN_FRTT_E85_NA_NA_TRLBTU.A | trillion Btu |  | 1.5753 | 1.5921 | 1.5427 | 1.6007 | 1.6393 | 1.679 | 1.7193 | 1.7627 | 1.8139 | 1.8792 | 1.9544 | 2.0339 | 2.1133 | 2.197 | 2.2687 | 2.3534 | 2.4338 | 2.5158 | 2.612 | 2.7199 | 2.8331 | 2.9611 | 3.0871 | 3.2188 | 3.3461 | 3.4886 | 3.6175 | 3.7558 | 3.8951 | 3.3%
Electricity | Transportation Energy Use: Freight Trucks: Electricity: Reference case | AEO.2023.REF2023.CNSM_NA_TRN_FRTT_ELC_NA_NA_TRLBTU.A | trillion Btu |  | 0.090132 | 0.10915 | 0.144 | 0.1634 | 0.1809 | 0.19576 | 0.20827 | 0.21802 | 0.22557 | 0.23171 | 0.23694 | 0.24028 | 0.24247 | 0.24423 | 0.24517 | 0.24674 | 0.24946 | 0.25267 | 0.25714 | 0.264 | 0.27311 | 0.28285 | 0.29385 | 0.3066 | 0.32178 | 0.33803 | 0.35486 | 0.3729 | 0.39289 | 5.4%
Hydrogen | Transportation Energy Use: Freight Trucks: Hydrogen: Reference case | AEO.2023.REF2023.CNSM_NA_TRN_FRTT_HDG_NA_NA_TRLBTU.A | trillion Btu |  | 0 | 0 | 0.22973 | 0.44725 | 0.66231 | 0.87752 | 1.0913 | 1.299 | 1.5007 | 1.7008 | 1.9048 | 2.1047 | 2.3015 | 2.4959 | 2.6834 | 2.8712 | 3.0575 | 3.2459 | 3.4448 | 3.6586 | 3.8868 | 4.1204 | 4.3613 | 4.6122 | 4.889 | 5.1848 | 5.4921 | 5.8198 | 6.1841 | - -
Freight Rail | Transportation Energy Use: Freight Rail: Total: Reference case | AEO.2023.REF2023.CNSM_NA_TRN_FRAIL_NA_NA_NA_TRLBTU.A | trillion Btu |  | 481.3817 | 474.8224 | 494.1291 | 482.2042 | 461.8803 | 446.0952 | 439.7454 | 444.5257 | 441.8919 | 443.4233 | 447.4372 | 450.648 | 452.6656 | 455.515 | 455.8937 | 456.8623 | 458.2746 | 457.6088 | 458.1284 | 461.6732 | 464.5883 | 464.9365 | 464.9228 | 464.7707 | 465.7668 | 468.1553 | 471.3398 | 472.5991 | 475.7287 | 0%
Distillate Fuel Oil (diesel) | Transportation Energy Use: Freight Rail: Distillate Fuel Oil: Reference case | AEO.2023.REF2023.CNSM_NA_TRN_FRAIL_DFO_NA_NA_TRLBTU.A | trillion Btu |  | 480.8665 | 473.7925 | 492.515 | 480.1003 | 459.1754 | 442.5957 | 435.2049 | 438.6161 | 434.4913 | 434.253 | 435.993 | 436.4869 | 435.372 | 434.6077 | 431.0543 | 427.6504 | 424.2537 | 418.5537 | 413.5815 | 410.9468 | 407.3385 | 401.1214 | 394.2907 | 387.0668 | 380.5263 | 373.701 | 367.6094 | 360.1334 | 354.1995 | -1.1%
Residual Fuel Oil | Transportation Energy Use: Freight Rail: Residual Fuel Oil: Reference case | AEO.2023.REF2023.CNSM_NA_TRN_FRAIL_RFO_NA_NA_TRLBTU.A | trillion Btu |  | 0 | 0 | 0 | 0 | 0 | 0 | 0 | 0 | 0 | 0 | 0 | 0 | 0 | 0 | 0 | 0 | 0 | 0 | 0 | 0 | 0 | 0 | 0 | 0 | 0 | 0 | 0 | 0 | 0 | - -
Compressed Natural Gas | Transportation Energy Use: Freight Rail: CNG: Reference case | AEO.2023.REF2023.CNSM_NA_TRN_FRAIL_CNG_NA_NA_TRLBTU.A | trillion Btu |  | 0 | 0 | 0 | 0 | 0 | 0 | 0 | 0 | 0 | 0 | 0 | 0 | 0 | 0 | 0 | 0 | 0 | 0 | 0 | 0 | 0 | 0 | 0 | 0 | 0 | 0 | 0 | 0 | 0 | - -
Liquefied Natural Gas | Transportation Energy Use: Freight Rail: LNG: Reference case | AEO.2023.REF2023.CNSM_NA_TRN_FRAIL_LNG_NA_NA_TRLBTU.A | trillion Btu |  | 0.51516 | 1.0299 | 1.6141 | 2.1039 | 2.705 | 3.4995 | 4.5404 | 5.9096 | 7.4007 | 9.1703 | 11.4442 | 14.1611 | 17.2936 | 20.9073 | 24.8394 | 29.2119 | 34.0209 | 39.0551 | 44.5468 | 50.7265 | 57.2499 | 63.8151 | 70.6321 | 77.7039 | 85.2404 | 94.4543 | 103.7305 | 112.4657 | 121.5292 | 21.5%
Domestic Shipping | Transportation Energy Use: Domestic Shipping: Total: Reference case | AEO.2023.REF2023.CNSM_NA_TRN_DMT_NA_NA_NA_TRLBTU.A | trillion Btu |  | 98.239 | 98.9208 | 98.1147 | 97.3461 | 96.6859 | 95.8235 | 94.9647 | 93.8905 | 92.9192 | 92.0298 | 91.4011 | 90.6742 | 89.934 | 89.1689 | 88.333 | 87.615 | 86.8334 | 86.1567 | 85.4736 | 84.8461 | 84.2738 | 83.7054 | 83.1035 | 82.4182 | 81.8562 | 81.249 | 80.5731 | 79.9904 | 79.5928 | -0.7%
Distillate Fuel Oil (diesel) | Transportation Energy Use: Domestic Shipping: Distillate Fuel Oil: Reference case | AEO.2023.REF2023.CNSM_NA_TRN_DMT_DFO_NA_NA_TRLBTU.A | trillion Btu |  | 95.725 | 96.4109 | 95.6484 | 94.9224 | 94.2997 | 93.4801 | 92.6635 | 91.636 | 90.7097 | 89.8641 | 89.2718 | 88.5839 | 87.8819 | 87.1546 | 86.355 | 85.672 | 84.9293 | 84.2905 | 83.5986 | 82.886 | 82.2218 | 81.5558 | 80.851 | 80.059 | 79.3801 | 78.6501 | 77.8463 | 77.1247 | 76.5728 | -0.8%
Residual Oil | Transportation Energy Use: Domestic Shipping: Residual Oil: Reference case | AEO.2023.REF2023.CNSM_NA_TRN_DMT_RFO_NA_NA_TRLBTU.A | trillion Btu |  | 1.8759 | 1.8079 | 1.7137 | 1.6219 | 1.5413 | 1.4552 | 1.3713 | 1.2863 | 1.2 | 1.1126 | 1.0316 | 0.9484 | 0.86861 | 0.79182 | 0.72531 | 0.65481 | 0.57532 | 0.49193 | 0.4179 | 0.41475 | 0.41187 | 0.40902 | 0.40599 | 0.40255 | 0.39974 | 0.39673 | 0.39336 | 0.39045 | 0.3885 | -5.5%
Compressed Natural Gas | Transportation Energy Use: Domestic Shipping: CNG: Reference case | AEO.2023.REF2023.CNSM_NA_TRN_DMT_CNG_NA_NA_TRLBTU.A | trillion Btu |  | 0 | 0 | 0 | 0 | 0 | 0 | 0 | 0 | 0 | 0 | 0 | 0 | 0 | 0 | 0 | 0 | 0 | 0 | 0 | 0 | 0 | 0 | 0 | 0 | 0 | 0 | 0 | 0 | 0 | - -
Liquefied Natural Gas | Transportation Energy Use: Domestic Shipping: LNG: Reference case | AEO.2023.REF2023.CNSM_NA_TRN_DMT_LNG_NA_NA_TRLBTU.A | trillion Btu |  | 0.63813 | 0.702 | 0.75261 | 0.80173 | 0.84488 | 0.88816 | 0.92988 | 0.96818 | 1.0095 | 1.0532 | 1.0977 | 1.1419 | 1.1835 | 1.2224 | 1.2527 | 1.2881 | 1.3287 | 1.3742 | 1.457 | 1.5454 | 1.6401 | 1.7406 | 1.8465 | 1.9567 | 2.0764 | 2.2022 | 2.3334 | 2.4752 | 2.6316 | 5.2%
International Shipping | Transportation Energy Use: International Shipping: Total: Reference case | AEO.2023.REF2023.CNSM_NA_TRN_INTS_NA_NA_NA_TRLBTU.A | trillion Btu |  | 935.0277 | 881.8304 | 877.7273 | 878.6041 | 871.2503 | 868.4487 | 862.6893 | 859.142 | 856.6344 | 857.1365 | 857.437 | 858.0002 | 857.7602 | 858.2179 | 857.5472 | 857.6135 | 857.6346 | 857.3498 | 857.2454 | 857.301 | 857.8297 | 857.8198 | 858.0479 | 858.0676 | 860.6334 | 860.9243 | 859.8344 | 859.1217 | 858.0946 | -0.3%
Distillate Fuel Oil (diesel) | Transportation Energy Use: International Shipping: Distillate Fuel Oil: Reference case | AEO.2023.REF2023.CNSM_NA_TRN_INTS_DFO_NA_NA_TRLBTU.A | trillion Btu |  | 222.9387 | 318.2137 | 318.5068 | 321.4275 | 326.4089 | 331.7504 | 339.1326 | 343.6538 | 348.44 | 348.6118 | 349.9362 | 351.7185 | 354.4006 | 355.177 | 356.6702 | 356.8767 | 358.8289 | 358.9392 | 360.5722 | 361.262 | 361.2848 | 360.6462 | 360.3878 | 360.0556 | 358.4618 | 357.2638 | 357.0741 | 355.2281 | 354.5115 | 1.7%
Residual Oil | Transportation Energy Use: International Shipping: Residual Oil: Reference case | AEO.2023.REF2023.CNSM_NA_TRN_INTS_RFO_NA_NA_TRLBTU.A | trillion Btu |  | 685.6652 | 532.1497 | 519.3532 | 520.3484 | 497.4644 | 487.7536 | 469.7563 | 458.2699 | 449.8273 | 449.9563 | 449.2752 | 449.4438 | 447.345 | 447.2368 | 444.0232 | 442.969 | 441.8157 | 439.6317 | 437.9766 | 436.7676 | 436.8094 | 435.2439 | 434.2932 | 432.7331 | 438.4576 | 437.7005 | 432.9209 | 429.2475 | 424.5608 | -1.7%
Compressed Natural Gas | Transportation Energy Use: International Shipping: CNG: Reference case | AEO.2023.REF2023.CNSM_NA_TRN_INTS_CNG_NA_NA_TRLBTU.A | trillion Btu |  | 0 | 0 | 0 | 0 | 0 | 0 | 0 | 0 | 0 | 0 | 0 | 0 | 0 | 0 | 0 | 0 | 0 | 0 | 0 | 0 | 0 | 0 | 0 | 0 | 0 | 0 | 0 | 0 | 0 | - -
Liquefied Natural Gas | Transportation Energy Use: International Shipping: LNG: Reference case | AEO.2023.REF2023.CNSM_NA_TRN_INTS_LNG_NA_NA_TRLBTU.A | trillion Btu |  | 26.4239 | 31.4669 | 39.8672 | 36.8282 | 47.377 | 48.9447 | 53.8004 | 57.2183 | 58.3671 | 58.5683 | 58.2256 | 56.838 | 56.0146 | 55.8041 | 56.8539 | 57.7678 | 56.99 | 58.7789 | 58.6966 | 59.2714 | 59.7355 | 61.9297 | 63.367 | 65.2789 | 63.7141 | 65.96 | 69.8394 | 74.6461 | 79.0224 | 4%
Air Transportation | Transportation Energy Use: Air: Total: Reference case | AEO.2023.REF2023.CNSM_NA_TRN_AIR_NA_NA_NA_TRLBTU.A | trillion Btu |  | 2802.8074 | 3008.168 | 3051.2026 | 3057.1106 | 3095.8982 | 3134.2268 | 3164.5515 | 3187.1082 | 3202.9382 | 3218.7827 | 3243.9363 | 3270.448 | 3294.4031 | 3322.9241 | 3359.8247 | 3403.8945 | 3450.1719 | 3498.4883 | 3554.6438 | 3608.4033 | 3663.0974 | 3718.6245 | 3774.0098 | 3827.9187 | 3880.4333 | 3936.738 | 3993.604 | 4049.6506 | 4112.1577 | 1.4%
Jet Fuel | Transportation Energy Use: Air: Jet Fuel: Reference case | AEO.2023.REF2023.CNSM_NA_TRN_AIR_JFL_NA_NA_TRLBTU.A | trillion Btu |  | 2780.3857 | 2985.7573 | 3028.801 | 3034.7166 | 3073.5105 | 3111.8442 | 3142.1731 | 3164.7332 | 3180.5662 | 3196.4131 | 3221.5686 | 3248.082 | 3272.0386 | 3300.5605 | 3337.4622 | 3381.5327 | 3427.8108 | 3476.1277 | 3532.2837 | 3586.0437 | 3640.738 | 3696.2654 | 3751.6509 | 3805.5598 | 3858.0747 | 3914.3794 | 3971.2456 | 4027.2922 | 4089.7993 | 1.4%
Aviation Gasoline | Transportation Energy Use: Air: Aviation Gasoline: Reference case | AEO.2023.REF2023.CNSM_NA_TRN_AIR_AVGA_NA_NA_TRLBTU.A | trillion Btu |  | 22.4216 | 22.4106 | 22.4015 | 22.394 | 22.3878 | 22.3827 | 22.3784 | 22.3749 | 22.372 | 22.3696 | 22.3676 | 22.3659 | 22.3645 | 22.3634 | 22.3625 | 22.3617 | 22.3611 | 22.3605 | 22.3601 | 22.3597 | 22.3594 | 22.3592 | 22.359 | 22.3588 | 22.3587 | 22.3586 | 22.3585 | 22.3584 | 22.3583 | 0%
Military Use | Transportation Energy Use: Military: Total: Reference case | AEO.2023.REF2023.CNSM_NA_TRN_MILT_NA_NA_NA_TRLBTU.A | trillion Btu |  | 430.8319 | 433.1312 | 433.9675 | 434.6282 | 435.1617 | 435.9471 | 436.5057 | 436.9512 | 437.332 | 437.5764 | 437.7439 | 437.8268 | 437.8582 | 437.8795 | 438.0038 | 438.2029 | 438.412 | 438.6306 | 438.8579 | 439.0931 | 439.3354 | 439.5841 | 439.8388 | 440.0989 | 440.3639 | 440.6332 | 440.9067 | 441.1838 | 441.4645 | 0.1%
Jet Fuel and Aviation Gasoline | Transportation Energy Use: Military: Jet Fuel: Reference case | AEO.2023.REF2023.CNSM_NA_TRN_MILT_JFL_NA_NA_TRLBTU.A | trillion Btu |  | 334.4489 | 336.2339 | 336.8831 | 337.3959 | 337.8101 | 338.4198 | 338.8534 | 339.1992 | 339.4949 | 339.6846 | 339.8146 | 339.8789 | 339.9034 | 339.9199 | 340.0164 | 340.1709 | 340.3333 | 340.5029 | 340.6794 | 340.862 | 341.05 | 341.2432 | 341.4409 | 341.6428 | 341.8485 | 342.0576 | 342.2698 | 342.485 | 342.7029 | 0.1%
Residual Fuel Oil | Transportation Energy Use: Military: Residual Fuel Oil: Reference case | AEO.2023.REF2023.CNSM_NA_TRN_MILT_RFO_NA_NA_TRLBTU.A | trillion Btu |  | 0 | 0 | 0 | 0 | 0 | 0 | 0 | 0 | 0 | 0 | 0 | 0 | 0 | 0 | 0 | 0 | 0 | 0 | 0 | 0 | 0 | 0 | 0 | 0 | 0 | 0 | 0 | 0 | 0 | - -
Distillates and Diesel | Transportation Energy Use: Military: Distillate Fuel Oil: Reference case | AEO.2023.REF2023.CNSM_NA_TRN_MILT_DFO_NA_NA_TRLBTU.A | trillion Btu |  | 96.383 | 96.8974 | 97.0845 | 97.2323 | 97.3516 | 97.5273 | 97.6523 | 97.752 | 97.8371 | 97.8918 | 97.9293 | 97.9478 | 97.9549 | 97.9596 | 97.9874 | 98.032 | 98.0787 | 98.1276 | 98.1785 | 98.2311 | 98.2853 | 98.341 | 98.3979 | 98.4561 | 98.5154 | 98.5757 | 98.6368 | 98.6988 | 98.7616 | 0.1%
Bus Transportation | Transportation Energy Use: Bus: Reference case | AEO.2023.REF2023.CNSM_NA_TRN_BUS_NA_NA_NA_TRLBTU.A | trillion Btu |  | 210.9772 | 220.8075 | 225.1512 | 225.9309 | 226.4418 | 226.7464 | 226.787 | 226.3907 | 225.6244 | 224.4606 | 223.2503 | 223.046 | 222.3572 | 221.4556 | 220.406 | 218.7756 | 217.1611 | 215.3912 | 213.4718 | 211.4082 | 209.2398 | 206.7643 | 204.386 | 201.8586 | 199.4254 | 196.4885 | 193.4081 | 189.7791 | 186.4467 | -0.4%
Transit Bus | Transportation Energy Use: Bus: Transit Bus: Reference case | AEO.2023.REF2023.CNSM_NA_TRN_TBUS_NA_NA_NA_TRLBTU.A | trillion Btu |  | 92.2122 | 95.8378 | 98.321 | 98.8701 | 99.8446 | 100.6144 | 101.2471 | 101.6166 | 101.7242 | 101.538 | 101.3113 | 100.9764 | 100.7569 | 100.2951 | 99.6785 | 98.4218 | 97.6837 | 96.9187 | 96.071 | 95.1307 | 94.2331 | 93.1238 | 92.2043 | 91.2503 | 90.6587 | 89.6945 | 88.8265 | 87.8196 | 86.9046 | -0.2%
Motor Gasoline | Transportation Energy Use: Bus: Transit Bus: Motor Gasoline: Reference case | AEO.2023.REF2023.CNSM_NA_TRN_TBUS_MGS_NA_NA_TRLBTU.A | trillion Btu |  | 12.0074 | 12.4651 | 12.7758 | 12.8352 | 12.958 | 13.0569 | 13.1413 | 13.19 | 13.2027 | 13.1776 | 13.1505 | 13.1094 | 13.0836 | 13.0262 | 12.9499 | 12.7901 | 12.697 | 12.6006 | 12.4936 | 12.3742 | 12.2605 | 12.119 | 12.0024 | 11.8808 | 11.8086 | 11.6856 | 11.5758 | 11.4471 | 11.3313 | -0.2%
E85 | Transportation Energy Use: Bus: Transit Bus: E85: Reference case | AEO.2023.REF2023.CNSM_NA_TRN_TBUS_E85_NA_NA_TRLBTU.A | trillion Btu |  | 0.007432 | 0.007763 | 0.007949 | 0.008029 | 0.008141 | 0.00821 | 0.008257 | 0.008279 | 0.008283 | 0.008261 | 0.008229 | 0.008189 | 0.008157 | 0.008107 | 0.008042 | 0.007961 | 0.007883 | 0.007803 | 0.007713 | 0.007615 | 0.007521 | 0.007398 | 0.007307 | 0.007215 | 0.007143 | 0.00705 | 0.006961 | 0.006864 | 0.006769 | -0.3%
Distillate Fuel Oil (diesel) | Transportation Energy Use: Bus: Transit Bus: Distillate Fuel Oil: Reference case | AEO.2023.REF2023.CNSM_NA_TRN_TBUS_DFO_NA_NA_TRLBTU.A | trillion Btu |  | 52.0126 | 54.0158 | 55.2457 | 55.5225 | 56.0478 | 56.4425 | 56.7546 | 56.9032 | 56.8886 | 56.7129 | 56.5174 | 56.2602 | 56.0543 | 55.7046 | 55.2615 | 54.5628 | 54.0184 | 53.4399 | 52.7991 | 52.0847 | 51.3634 | 50.4875 | 49.6761 | 48.7881 | 48.012 | 46.9258 | 45.7039 | 44.0557 | 42.6938 | -0.7%
Compressed/Liquefied Natural Gas | Transportation Energy Use: Bus: Transit Bus: Natural Gas: Reference case | AEO.2023.REF2023.CNSM_NA_TRN_TBUS_NG_NA_NA_TRLBTU.A | trillion Btu |  | 26.1029 | 27.1527 | 27.9972 | 28.1562 | 28.412 | 28.6178 | 28.7817 | 28.8819 | 28.9193 | 28.8631 | 28.7824 | 28.6646 | 28.5829 | 28.4311 | 28.2305 | 27.7525 | 27.5265 | 27.2951 | 27.0374 | 26.7539 | 26.4843 | 26.1603 | 25.8852 | 25.6015 | 25.4212 | 25.1346 | 24.8769 | 24.5809 | 24.3092 | -0.3%
Propane | Transportation Energy Use: Bus: Transit Bus: Propane: Reference case | AEO.2023.REF2023.CNSM_NA_TRN_TBUS_LPG_NA_NA_TRLBTU.A | trillion Btu |  | 1.4758 | 1.5327 | 1.572 | 1.5786 | 1.596 | 1.6095 | 1.6204 | 1.6277 | 1.631 | 1.6292 | 1.6268 | 1.6223 | 1.6196 | 1.613 | 1.6045 | 1.5851 | 1.5738 | 1.5623 | 1.5491 | 1.5343 | 1.5203 | 1.502 | 1.488 | 1.4732 | 1.4655 | 1.4505 | 1.4374 | 1.4216 | 1.4077 | -0.2%
Electricity | Transportation Energy Use: Bus: Transit Bus: Electricity: Reference case | AEO.2023.REF2023.CNSM_NA_TRN_TBUS_ELC_NA_NA_TRLBTU.A | trillion Btu |  | 0.58296 | 0.63977 | 0.69746 | 0.74443 | 0.79737 | 0.85398 | 0.91522 | 0.9799 | 1.0487 | 1.1214 | 1.2004 | 1.2863 | 1.3832 | 1.487 | 1.5992 | 1.6992 | 1.8361 | 1.9893 | 2.1606 | 2.353 | 2.5742 | 2.825 | 3.1231 | 3.4774 | 3.9225 | 4.4694 | 5.2043 | 6.2864 | 7.1351 | 9.4%
Hydrogen | Transportation Energy Use: Bus: Transit Bus: Hydrogen: Reference case | AEO.2023.REF2023.CNSM_NA_TRN_TBUS_HDG_NA_NA_TRLBTU.A | trillion Btu |  | 0.023117 | 0.024035 | 0.024939 | 0.025099 | 0.025319 | 0.025482 | 0.025596 | 0.025651 | 0.025658 | 0.025573 | 0.025453 | 0.025301 | 0.025183 | 0.025003 | 0.024774 | 0.024169 | 0.023939 | 0.023702 | 0.023444 | 0.023163 | 0.022893 | 0.022575 | 0.022303 | 0.022027 | 0.021823 | 0.021545 | 0.021284 | 0.020997 | 0.020723 | -0.4%
Intercity Bus | Transportation Energy Use: Bus: Intercity Bus: Reference case | AEO.2023.REF2023.CNSM_NA_TRN_IBUS_NA_NA_NA_TRLBTU.A | trillion Btu |  | 26.1189 | 28.0244 | 29.4772 | 30.5716 | 31.3964 | 32.0101 | 32.4645 | 32.7998 | 33.0462 | 33.2261 | 33.3525 | 33.4302 | 33.4665 | 33.4693 | 33.4452 | 33.3974 | 33.3498 | 33.2944 | 33.2343 | 33.1673 | 33.0969 | 33.0251 | 32.9511 | 32.8751 | 32.7993 | 32.7235 | 32.6467 | 32.5695 | 32.4944 | 0.8%
Motor Gasoline | Transportation Energy Use: Bus: Intercity Bus: Motor Gasoline: Reference case | AEO.2023.REF2023.CNSM_NA_TRN_IBUS_MGS_NA_NA_TRLBTU.A | trillion Btu |  | 0 | 0 | 0 | 0 | 0 | 0 | 0 | 0 | 0 | 0 | 0 | 0 | 0 | 0 | 0 | 0 | 0 | 0 | 0 | 0 | 0 | 0 | 0 | 0 | 0 | 0 | 0 | 0 | 0 | - -
E85 | Transportation Energy Use: Bus: Intercity Bus: E85: Reference case | AEO.2023.REF2023.CNSM_NA_TRN_IBUS_E85_NA_NA_TRLBTU.A | trillion Btu |  | 0 | 0 | 0 | 0 | 0 | 0 | 0 | 0 | 0 | 0 | 0 | 0 | 0 | 0 | 0 | 0 | 0 | 0 | 0 | 0 | 0 | 0 | 0 | 0 | 0 | 0 | 0 | 0 | 0 | - -
Distillate Fuel Oil (diesel) | Transportation Energy Use: Bus: Intercity Bus: Distillate Fuel Oil: Reference case | AEO.2023.REF2023.CNSM_NA_TRN_IBUS_DFO_NA_NA_TRLBTU.A | trillion Btu |  | 26.1189 | 28.0244 | 29.4772 | 30.5716 | 31.3964 | 32.0101 | 32.4645 | 32.7998 | 33.0462 | 33.2261 | 33.3525 | 33.4302 | 33.4665 | 33.4693 | 33.4452 | 33.3974 | 33.3498 | 33.2944 | 33.2343 | 33.1673 | 33.0969 | 33.0251 | 32.9511 | 32.8751 | 32.7993 | 32.7235 | 32.6467 | 32.5695 | 32.4944 | 0.8%
Compressed/Liquefied Natural Gas | Transportation Energy Use: Bus: Intercity Bus: Natural Gas: Reference case | AEO.2023.REF2023.CNSM_NA_TRN_IBUS_NG_NA_NA_TRLBTU.A | trillion Btu |  | 0 | 0 | 0 | 0 | 0 | 0 | 0 | 0 | 0 | 0 | 0 | 0 | 0 | 0 | 0 | 0 | 0 | 0 | 0 | 0 | 0 | 0 | 0 | 0 | 0 | 0 | 0 | 0 | 0 | - -
Propane | Transportation Energy Use: Bus: Intercity Bus: Propane: Reference case | AEO.2023.REF2023.CNSM_NA_TRN_IBUS_LPG_NA_NA_TRLBTU.A | trillion Btu |  | 0 | 0 | 0 | 0 | 0 | 0 | 0 | 0 | 0 | 0 | 0 | 0 | 0 | 0 | 0 | 0 | 0 | 0 | 0 | 0 | 0 | 0 | 0 | 0 | 0 | 0 | 0 | 0 | 0 | - -
Electricity | Transportation Energy Use: Bus: Intercity Bus: Electricity: Reference case | AEO.2023.REF2023.CNSM_NA_TRN_IBUS_ELC_NA_NA_TRLBTU.A | trillion Btu |  | 0 | 0 | 0 | 0 | 0 | 0 | 0 | 0 | 0 | 0 | 0 | 0 | 0 | 0 | 0 | 0 | 0 | 0 | 0 | 0 | 0 | 0 | 0 | 0 | 0 | 0 | 0 | 0 | 0 | - -
Hydrogen | Transportation Energy Use: Bus: Intercity Bus: Hydrogen: Reference case | AEO.2023.REF2023.CNSM_NA_TRN_IBUS_HDG_NA_NA_TRLBTU.A | trillion Btu |  | 0 | 0 | 0 | 0 | 0 | 0 | 0 | 0 | 0 | 0 | 0 | 0 | 0 | 0 | 0 | 0 | 0 | 0 | 0 | 0 | 0 | 0 | 0 | 0 | 0 | 0 | 0 | 0 | 0 | - -
School Bus | Transportation Energy Use: Bus: School Bus: Reference case | AEO.2023.REF2023.CNSM_NA_TRN_LSRC_NA_NA_NA_TRLBTU.A | trillion Btu |  | 93.8319 | 98.4502 | 99.1585 | 98.571 | 97.5565 | 96.6134 | 95.691 | 94.7399 | 93.7776 | 92.7916 | 91.8662 | 91.5981 | 91.1123 | 90.7089 | 90.3726 | 90.121 | 89.5423 | 88.8855 | 88.1946 | 87.4856 | 86.7024 | 85.8683 | 84.9982 | 84.0891 | 83.0767 | 82.045 | 80.9868 | 79.8933 | 78.7836 | -0.6%
Motor Gasoline | Transportation Energy Use: Bus: School Bus: Motor Gasoline: Reference case | AEO.2023.REF2023.CNSM_NA_TRN_LSRC_MGS_NA_NA_TRLBTU.A | trillion Btu |  | 9.4941 | 9.9847 | 10.0802 | 10.0441 | 9.9642 | 9.8772 | 9.7907 | 9.7035 | 9.6157 | 9.5264 | 9.4439 | 9.376 | 9.3194 | 9.2723 | 9.2344 | 9.2066 | 9.1597 | 9.1077 | 9.0532 | 8.9975 | 8.9384 | 8.8756 | 8.8099 | 8.7419 | 8.6711 | 8.5994 | 8.5274 | 8.4546 | 8.3816 | -0.4%
E85 | Transportation Energy Use: Bus: School Bus: E85: Reference case | AEO.2023.REF2023.CNSM_NA_TRN_LSRC_E85_NA_NA_TRLBTU.A | trillion Btu |  | 0 | 0 | 0 | 0 | 0 | 0 | 0 | 0 | 0 | 0 | 0 | 0 | 0 | 0 | 0 | 0 | 0 | 0 | 0 | 0 | 0 | 0 | 0 | 0 | 0 | 0 | 0 | 0 | 0 | - -
Distillate Fuel Oil (diesel) | Transportation Energy Use: Bus: School Bus: Distillate Fuel Oil: Reference case | AEO.2023.REF2023.CNSM_NA_TRN_LSRC_DFO_NA_NA_TRLBTU.A | trillion Btu |  | 75.2199 | 78.6058 | 78.8575 | 78.0765 | 76.9641 | 76.0798 | 75.2333 | 74.3389 | 73.4306 | 72.4919 | 71.594 | 71.8377 | 71.5125 | 71.2391 | 70.9896 | 70.7909 | 70.1638 | 69.4426 | 68.6819 | 67.9003 | 67.0101 | 66.0631 | 65.0785 | 64.042 | 62.8342 | 61.6029 | 60.3215 | 58.9797 | 57.6074 | -0.9%
Compressed/Liquefied Natural Gas | Transportation Energy Use: Bus: School Bus: Natural Gas: Reference case | AEO.2023.REF2023.CNSM_NA_TRN_LSRC_NG_NA_NA_TRLBTU.A | trillion Btu |  | 0.92409 | 1.0108 | 1.0536 | 1.0832 | 1.1043 | 1.1235 | 1.1408 | 1.1561 | 1.1712 | 1.186 | 1.2015 | 1.2187 | 1.2372 | 1.2566 | 1.2773 | 1.2994 | 1.3189 | 1.3373 | 1.3555 | 1.3733 | 1.3904 | 1.4067 | 1.4227 | 1.4382 | 1.4527 | 1.463 | 1.4731 | 1.483 | 1.4929 | 1.7%
Propane | Transportation Energy Use: Bus: School Bus: Propane: Reference case | AEO.2023.REF2023.CNSM_NA_TRN_LSRC_LPG_NA_NA_TRLBTU.A | trillion Btu |  | 7.6215 | 8.0154 | 8.0921 | 8.0631 | 7.9989 | 7.9291 | 7.8596 | 7.7897 | 7.7191 | 7.6475 | 7.5813 | 7.5268 | 7.4813 | 7.4435 | 7.4131 | 7.3907 | 7.3531 | 7.3113 | 7.2676 | 7.2229 | 7.1755 | 7.125 | 7.0723 | 7.0177 | 6.9609 | 6.9033 | 6.8455 | 6.787 | 6.7284 | -0.4%
Electricity | Transportation Energy Use: Bus: School Bus: Electricity: Reference case | AEO.2023.REF2023.CNSM_NA_TRN_LSRC_ELC_NA_NA_TRLBTU.A | trillion Btu |  | 0.57227 | 0.83342 | 1.0752 | 1.3042 | 1.525 | 1.6038 | 1.6665 | 1.7517 | 1.8409 | 1.9398 | 2.0455 | 1.6389 | 1.5619 | 1.4975 | 1.4582 | 1.4334 | 1.5468 | 1.6865 | 1.8363 | 1.9917 | 2.1881 | 2.3979 | 2.6149 | 2.8493 | 3.1578 | 3.4765 | 3.8193 | 4.1891 | 4.5733 | 7.7%
Hydrogen | Transportation Energy Use: Bus: School Bus: Hydrogen: Reference case | AEO.2023.REF2023.CNSM_NA_TRN_LSRC_HDG_NA_NA_TRLBTU.A | trillion Btu |  | 0 | 0 | 0 | 0 | 0 | 0 | 0 | 0 | 0 | 0 | 0 | 0 | 0 | 0 | 0 | 0 | 0 | 0 | 0 | 0 | 0 | 0 | 0 | 0 | 0 | 0 | 0 | 0 | 0 | - -
Rail Transportation | Transportation Energy Use: Rail: Reference case | AEO.2023.REF2023.CNSM_NA_TRN_RAIL_NA_NA_NA_TRLBTU.A | trillion Btu |  | 43.9134 | 45.564 | 46.541 | 47.2054 | 47.9 | 48.5705 | 49.1329 | 49.7073 | 50.15 | 50.5987 | 51.1395 | 51.7267 | 52.3692 | 52.9238 | 53.457 | 53.9727 | 54.5097 | 55.0337 | 55.6266 | 56.1811 | 56.7538 | 57.2576 | 57.8156 | 58.3666 | 59.116 | 59.7514 | 60.4447 | 61.0807 | 61.8481 | 1.2%
Intercity Rail | Transportation Energy Use: Rail: Intercity Rail: Reference case | AEO.2023.REF2023.CNSM_NA_TRN_IRAIL_NA_NA_NA_TRLBTU.A | trillion Btu |  | 7.5946 | 8.2708 | 8.8118 | 9.2425 | 9.5891 | 9.8712 | 10.1051 | 10.3034 | 10.4751 | 10.626 | 10.759 | 10.8756 | 10.979 | 11.0717 | 11.1549 | 11.2297 | 11.3047 | 11.3772 | 11.4473 | 11.5152 | 11.5823 | 11.6489 | 11.7151 | 11.7811 | 11.847 | 11.9128 | 11.9783 | 12.0439 | 12.1095 | 1.7%
Electricity | Transportation Energy Use: Rail: Intercity Rail: Electricity: Reference case | AEO.2023.REF2023.CNSM_NA_TRN_IRAIL_ELC_NA_NA_TRLBTU.A | trillion Btu |  | 0.92315 | 1.0053 | 1.0711 | 1.1235 | 1.1656 | 1.1999 | 1.2283 | 1.2524 | 1.2733 | 1.2916 | 1.3078 | 1.322 | 1.3345 | 1.3458 | 1.3559 | 1.365 | 1.3741 | 1.3829 | 1.3914 | 1.3997 | 1.4079 | 1.416 | 1.424 | 1.432 | 1.44 | 1.448 | 1.456 | 1.464 | 1.4719 | 1.7%
Diesel | Transportation Energy Use: Rail: Intercity Rail: Diesel: Reference case | AEO.2023.REF2023.CNSM_NA_TRN_IRAIL_DSL_NA_NA_TRLBTU.A | trillion Btu |  | 6.6715 | 7.2655 | 7.7407 | 8.1191 | 8.4235 | 8.6713 | 8.8768 | 9.051 | 9.2018 | 9.3344 | 9.4512 | 9.5536 | 9.6445 | 9.7259 | 9.799 | 9.8647 | 9.9306 | 9.9943 | 10.0558 | 10.1155 | 10.1744 | 10.2329 | 10.2911 | 10.349 | 10.407 | 10.4648 | 10.5223 | 10.5799 | 10.6375 | 1.7%
Compressed Natural Gas | Transportation Energy Use: Rail: Intercity Rail: CNG: Reference case | AEO.2023.REF2023.CNSM_NA_TRN_IRAIL_CNG_NA_NA_TRLBTU.A | trillion Btu |  | 0 | 0 | 0 | 0 | 0 | 0 | 0 | 0 | 0 | 0 | 0 | 0 | 0 | 0 | 0 | 0 | 0 | 0 | 0 | 0 | 0 | 0 | 0 | 0 | 0 | 0 | 0 | 0 | 0 | - -
Liquefied Natural Gas | Transportation Energy Use: Rail: Intercity Rail: LNG: Reference case | AEO.2023.REF2023.CNSM_NA_TRN_IRAIL_LNG_NA_NA_TRLBTU.A | trillion Btu |  | 0 | 0 | 0 | 0 | 0 | 0 | 0 | 0 | 0 | 0 | 0 | 0 | 0 | 0 | 0 | 0 | 0 | 0 | 0 | 0 | 0 | 0 | 0 | 0 | 0 | 0 | 0 | 0 | 0 | - -
Transit Rail | Transportation Energy Use: Rail: Transit Rail: Reference case | AEO.2023.REF2023.CNSM_NA_TRN_TRAIL_NA_NA_NA_TRLBTU.A | trillion Btu |  | 17.0326 | 17.3335 | 17.4711 | 17.5149 | 17.6677 | 17.921 | 18.139 | 18.2935 | 18.3893 | 18.4469 | 18.5712 | 18.7307 | 18.9301 | 19.0921 | 19.2594 | 19.4155 | 19.5845 | 19.7519 | 19.9506 | 20.1334 | 20.3252 | 20.4814 | 20.6671 | 20.8449 | 21.1233 | 21.3335 | 21.5756 | 21.7907 | 22.0706 | 0.9%
Electricity | Transportation Energy Use: Rail: Transit Rail: Electricity: Reference case | AEO.2023.REF2023.CNSM_NA_TRN_TRAIL_ELC_NA_NA_TRLBTU.A | trillion Btu |  | 17.0326 | 17.3335 | 17.4711 | 17.5149 | 17.6677 | 17.921 | 18.139 | 18.2935 | 18.3893 | 18.4469 | 18.5712 | 18.7307 | 18.9301 | 19.0921 | 19.2594 | 19.4155 | 19.5845 | 19.7519 | 19.9506 | 20.1334 | 20.3252 | 20.4814 | 20.6671 | 20.8449 | 21.1233 | 21.3335 | 21.5756 | 21.7907 | 22.0706 | 0.9%
Commuter Rail | Transportation Energy Use: Rail: Commuter Rail: Reference case | AEO.2023.REF2023.CNSM_NA_TRN_CRAIL_NA_NA_NA_TRLBTU.A | trillion Btu |  | 19.2861 | 19.9597 | 20.2581 | 20.448 | 20.6432 | 20.7783 | 20.8887 | 21.1105 | 21.2857 | 21.5257 | 21.8093 | 22.1204 | 22.4601 | 22.76 | 23.0427 | 23.3275 | 23.6205 | 23.9046 | 24.2287 | 24.5325 | 24.8463 | 25.1273 | 25.4334 | 25.7407 | 26.1457 | 26.5051 | 26.8907 | 27.2461 | 27.6681 | 1.3%
Electricity | Transportation Energy Use: Rail: Commuter Rail: Electricity: Reference case | AEO.2023.REF2023.CNSM_NA_TRN_CRAIL_ELC_NA_NA_TRLBTU.A | trillion Btu |  | 6.9668 | 7.2056 | 7.307 | 7.3605 | 7.3962 | 7.4035 | 7.4035 | 7.4601 | 7.5075 | 7.6063 | 7.7228 | 7.8505 | 7.9871 | 8.1068 | 8.2209 | 8.3372 | 8.4559 | 8.5702 | 8.7006 | 8.8238 | 8.9494 | 9.0626 | 9.1844 | 9.3056 | 9.4632 | 9.6035 | 9.7528 | 9.8903 | 10.0536 | 1.3%
Diesel | Transportation Energy Use: Rail: Commuter Rail: Diesel: Reference case | AEO.2023.REF2023.CNSM_NA_TRN_CRAIL_DSL_NA_NA_TRLBTU.A | trillion Btu |  | 12.3193 | 12.7541 | 12.9511 | 13.0875 | 13.247 | 13.3748 | 13.4853 | 13.6503 | 13.7781 | 13.9194 | 14.0866 | 14.2699 | 14.473 | 14.6532 | 14.8217 | 14.9904 | 15.1646 | 15.3345 | 15.5281 | 15.7087 | 15.8969 | 16.0647 | 16.249 | 16.4351 | 16.6825 | 16.9017 | 17.1379 | 17.3558 | 17.6145 | 1.3%
Compressed Natural Gas | Transportation Energy Use: Rail: Commuter Rail: CNG: Reference case | AEO.2023.REF2023.CNSM_NA_TRN_CRAIL_CNG_NA_NA_TRLBTU.A | trillion Btu |  | 0 | 0 | 0 | 0 | 0 | 0 | 0 | 0 | 0 | 0 | 0 | 0 | 0 | 0 | 0 | 0 | 0 | 0 | 0 | 0 | 0 | 0 | 0 | 0 | 0 | 0 | 0 | 0 | 0 | - -
Liquefied Natural Gas | Transportation Energy Use: Rail: Commuter Rail: LNG: Reference case | AEO.2023.REF2023.CNSM_NA_TRN_CRAIL_LNG_NA_NA_TRLBTU.A | trillion Btu |  | 0 | 0 | 0 | 0 | 0 | 0 | 0 | 0 | 0 | 0 | 0 | 0 | 0 | 0 | 0 | 0 | 0 | 0 | 0 | 0 | 0 | 0 | 0 | 0 | 0 | 0 | 0 | 0 | 0 | - -
Recreational Boats | Transportation Energy Use: Recreation Boats: Reference case | AEO.2023.REF2023.CNSM_NA_TRN_RCB_NA_NA_NA_TRLBTU.A | trillion Btu |  | 202.8366 | 199.163 | 195.8055 | 193.7372 | 192.8131 | 191.8974 | 190.7335 | 189.2105 | 187.4035 | 185.6769 | 184.4669 | 183.61 | 182.7776 | 181.9982 | 181.4503 | 181.1055 | 180.7459 | 180.383 | 180.2954 | 180.1612 | 179.988 | 179.8135 | 179.5565 | 179.2439 | 178.9497 | 178.7277 | 178.4909 | 178.2284 | 178.1555 | -0.5%
Gasoline | Transportation Energy Use: Recreation Boats: Motor Gasoline: Reference case | AEO.2023.REF2023.CNSM_NA_TRN_RCB_GSL_NA_NA_TRLBTU.A | trillion Btu |  | 163.6087 | 160.387 | 157.4278 | 155.5108 | 154.515 | 153.527 | 152.3419 | 150.8723 | 149.1796 | 147.5544 | 146.3423 | 145.4121 | 144.5022 | 143.6354 | 142.9518 | 142.4283 | 141.893 | 141.3548 | 141.0319 | 140.6716 | 140.2801 | 139.8868 | 139.4289 | 138.9273 | 138.4398 | 138.0077 | 137.5636 | 137.0993 | 136.7802 | -0.6%
Distillate Fuel Oil (diesel) | Transportation Energy Use: Recreation Boats: Distillate Fuel Oil: Reference case | AEO.2023.REF2023.CNSM_NA_TRN_RCB_DFO_NA_NA_TRLBTU.A | trillion Btu |  | 39.2279 | 38.7759 | 38.3777 | 38.2264 | 38.2981 | 38.3704 | 38.3916 | 38.3381 | 38.2239 | 38.1226 | 38.1246 | 38.198 | 38.2753 | 38.3628 | 38.4985 | 38.6772 | 38.8529 | 39.0282 | 39.2635 | 39.4896 | 39.708 | 39.9267 | 40.1276 | 40.3165 | 40.5099 | 40.72 | 40.9273 | 41.1291 | 41.3754 | 0.2%
Lubricants | Transportation Energy Use: Lubricants: Reference case | AEO.2023.REF2023.CNSM_NA_TRN_NA_LBC_NA_NA_TRLBTU.A | trillion Btu |  | 125.9452 | 125.9251 | 126.0124 | 126.0499 | 126.1137 | 125.9844 | 125.853 | 125.7552 | 125.6521 | 125.5458 | 125.4392 | 125.3301 | 125.2504 | 125.225 | 125.2553 | 125.3182 | 125.4119 | 125.5267 | 125.6665 | 125.7974 | 125.925 | 126.0456 | 126.1663 | 126.3203 | 126.4924 | 126.6608 | 126.8115 | 126.9743 | 127.1587 | 0%
Pipeline Fuel Natural Gas | Transportation Energy Use: Pipeline Fuel Natural Gas: Reference case | AEO.2023.REF2023.CNSM_NA_TRN_PIPL_NG_NA_NA_TRLBTU.A | trillion Btu |  | 905.7322 | 820.5426 | 760.9825 | 726.7524 | 695.8501 | 653.9854 | 613.9279 | 612.033 | 610.3164 | 611.8965 | 617.7636 | 626.2852 | 630.7667 | 633.4773 | 634.0031 | 632.9682 | 637.8314 | 636.668 | 645.807 | 652.4268 | 658.1664 | 660.9941 | 665.0945 | 669.2026 | 674.5337 | 682.1346 | 689.4905 | 691.8821 | 696.7773 | -0.9%
Natural Gas Liquefaction for Export | Transportation Energy Use: Natural Gas for Liquefaction: Reference case | AEO.2023.REF2023.CNSM_NA_NMFG_LQFCT_DELE_NA_NA_TRLBTU.A | trillion Btu |  | 332.5231 | 377.9705 | 384.0046 | 408.7829 | 446.2607 | 477.1726 | 503.6101 | 527.5709 | 577.9691 | 628.3672 | 680.0037 | 729.1636 | 771.1621 | 796.3612 | 814.3989 | 829.96 | 838.3597 | 838.3597 | 839.598 | 838.3597 | 838.3597 | 838.3597 | 839.598 | 838.3597 | 838.3597 | 838.3597 | 839.598 | 838.3597 | 838.3597 | 3.4%
Total Consumption | Transportation Energy Use: Total Use: Reference case | AEO.2023.REF2023.CNSM_NA_TRN_NA_NA_NA_NA_TRLBTU.A | trillion Btu |  | 27986.4785 | 28032.2207 | 27776.7656 | 27465.8281 | 27255.1699 | 27052.1758 | 26819.6836 | 26592.7812 | 26361.3359 | 26163.6758 | 26008.9434 | 25899.168 | 25803.7715 | 25706.1309 | 25600.6191 | 25535.832 | 25495.666 | 25451.6172 | 25462.877 | 25488.1816 | 25533.6777 | 25586.2754 | 25660.166 | 25746.8711 | 25871.1719 | 26021.9883 | 26178.0469 | 26334.7559 | 26541.8477 | -0.2%

## AEO 2023 Table 36
ref2022.d011222a
Report
|  | Scenario |  |  |  | Reference
Datekey
Release Date
TEF000 | 36. Transportation Sector Energy Use by Fuel Type Within Mode | [29 empty] | Average
| (trillion Btu) | [29 empty] | Annual
Change
| Mode and Type | 2022 | 2023 | 2024 | 2025 | 2026 | 2027 | 2028 | 2029 | 2030 | 2031 | 2032 | 2033 | 2034 | 2035 | 2036 | 2037 | 2038 | 2039 | 2040 | 2041 | 2042 | 2043 | 2044 | 2045 | 2046 | 2047 | 2048 | 2049 | 2050 | 2021–2050
TEF000:ba_Total | Light-Duty Vehicle | 14541.9727 | 14586.1133 | 14429.6914 | 14201.9248 | 14016.9082 | 13860.7617 | 13679.0859 | 13473.8311 | 13253.083 | 13044.085 | 12836.9775 | 12674.0381 | 12534.6553 | 12394.6631 | 12251.5469 | 12130.8213 | 12028.415 | 11933.9219 | 11864.001 | 11805.3955 | 11762.7412 | 11733.6436 | 11725.3857 | 11735.7744 | 11770.7627 | 11824.3486 | 11889.7148 | 11962.9092 | 12054.4541 | -0.7%
TEF000:ba_MotorGasoline | Motor Gasoline excluding E85 1/ | 14415.2725 | 14443.9355 | 14272.4238 | 14024.3213 | 13815.4951 | 13632.25 | 13419.6924 | 13179.96 | 12922.1504 | 12678.5742 | 12437.0371 | 12238.959 | 12063.4092 | 11887.9834 | 11710.7021 | 11556.0801 | 11421.2129 | 11295.9287 | 11196.7656 | 11110.7666 | 11042.2246 | 10988.4346 | 10958.3477 | 10949.1094 | 10963.9736 | 10998.3066 | 11045.1338 | 11100.2598 | 11174.0596 | -0.9%
TEF000:ba_Ethanol | E85 1/ | 31.1108 | 31.6401 | 29.5528 | 29.4415 | 28.7285 | 27.9522 | 27.0181 | 25.9727 | 24.8738 | 23.8006 | 22.7546 | 21.823 | 20.988 | 20.2442 | 19.5378 | 19.0247 | 18.6486 | 18.3985 | 18.2756 | 18.2228 | 18.2361 | 18.3401 | 18.4526 | 18.6096 | 18.7568 | 19.0041 | 19.2293 | 19.516 | 19.7884 | -1.6%
TEF000:ba_Distillate(di | Distillate Fuel Oil (diesel) | 61.4604 | 64.699 | 67.5036 | 70.6841 | 74.5036 | 77.6325 | 81.325 | 84.5208 | 86.9597 | 89.758 | 91.4902 | 93.2475 | 95.159 | 96.6417 | 98.0532 | 99.8647 | 101.3619 | 102.7856 | 104.4752 | 105.7496 | 107.3246 | 109.7793 | 110.92 | 111.9798 | 113.4413 | 115.0371 | 116.7511 | 118.5935 | 120.6957 | 2.4%
TEF000:ba_CompressedNat | Compressed/Liquefied Natural Gas | 0.71289 | 0.67767 | 0.53775 | 0.51501 | 0.50702 | 0.49244 | 0.48184 | 0.47047 | 0.44594 | 0.44344 | 0.43788 | 0.43343 | 0.43173 | 0.4305 | 0.4271 | 0.42463 | 0.42623 | 0.37802 | 0.33533 | 0.34005 | 0.34378 | 0.34666 | 0.34931 | 0.35186 | 0.35645 | 0.36171 | 0.36779 | 0.37404 | 0.38108 | -2.2%
TEF000:ba_LiquefiedPetr | Propane | 0.79739 | 0.73549 | 0.54746 | 0.54067 | 0.54419 | 0.56128 | 0.31209 | 0.33014 | 0.38408 | 0.43763 | 0.48972 | 0.54025 | 0.59018 | 0.63808 | 0.68416 | 0.72876 | 0.77159 | 0.81299 | 0.85285 | 0.89181 | 0.93071 | 0.96862 | 1.0076 | 1.048 | 1.0965 | 1.1502 | 1.2092 | 1.2719 | 1.3412 | 1.9%
TEF000:ba_Electricity | Electricity | 32.1937 | 43.9071 | 58.5295 | 75.7579 | 96.3912 | 121.0661 | 149.3768 | 181.6285 | 217.2483 | 249.9774 | 283.6027 | 317.7974 | 352.768 | 387.3448 | 420.6944 | 453.1862 | 484.4233 | 513.9956 | 541.6309 | 567.7246 | 591.9502 | 614.0208 | 634.5389 | 652.8973 | 671.3482 | 688.6897 | 705.2158 | 721.0811 | 736.3729 | 11.8%
TEF000:ba_LiquidHydroge | Hydrogen | 0.42614 | 0.51818 | 0.59577 | 0.66512 | 0.73787 | 0.80678 | 0.8797 | 0.94836 | 1.0206 | 1.0934 | 1.1657 | 1.2371 | 1.3097 | 1.3809 | 1.4475 | 1.5125 | 1.5709 | 1.6231 | 1.6657 | 1.6999 | 1.7317 | 1.7536 | 1.7699 | 1.7791 | 1.7895 | 1.8001 | 1.8077 | 1.8133 | 1.8168 | 5.3%
TEF000:ca_CommercialLig | Commercial Light Trucks 2/ | 951.5028 | 942.5583 | 925.3404 | 912.4515 | 903.111 | 894.8066 | 888.3845 | 882.9956 | 877.0325 | 872.7909 | 871.7906 | 871.8676 | 873.0336 | 875.0735 | 877.4995 | 881.0233 | 885.541 | 889.7961 | 896.1464 | 903.9244 | 911.9265 | 919.0462 | 925.474 | 932.7723 | 941.2807 | 951.4988 | 960.5142 | 969.5788 | 981.5957 | 0.1%
TEF000:clt_MotorGas | Motor Gasoline excluding E85 1/ | 657.7675 | 651.2598 | 640.8076 | 634.4454 | 630.8243 | 624.7812 | 620.9476 | 618.0807 | 615.0359 | 613.4832 | 614.0713 | 615.4219 | 617.6415 | 620.3832 | 623.3222 | 627.0263 | 631.2335 | 635.204 | 640.8086 | 646.7795 | 653.3826 | 659.0337 | 663.9028 | 669.0355 | 675.11 | 682.4661 | 688.9708 | 695.64 | 704.2332 | 0.2%
TEF000:clt_e85 | E85 1/ | 3.5137 | 3.3895 | 2.9916 | 2.9037 | 2.7677 | 2.7081 | 2.6648 | 2.671 | 2.6806 | 2.7055 | 2.7452 | 2.8031 | 2.8754 | 2.9724 | 3.0752 | 3.2065 | 3.3502 | 3.501 | 3.6668 | 3.8434 | 4.0169 | 4.1949 | 4.3541 | 4.5155 | 4.6677 | 4.8359 | 4.9794 | 5.1317 | 5.2825 | 1.5%
TEF000:clt_Diesel | Distillate Fuel Oil (diesel) | 289.1204 | 286.8214 | 280.4692 | 274.0784 | 268.5409 | 266.3758 | 263.843 | 261.3154 | 258.4012 | 255.6939 | 254.0581 | 252.7051 | 251.5426 | 250.6905 | 250.0056 | 249.6052 | 249.6602 | 249.6573 | 250.0708 | 251.5056 | 252.5073 | 253.5464 | 254.6667 | 256.3621 | 258.3045 | 260.6346 | 262.6215 | 264.4642 | 267.3079 | -0.3%
TEF000:clt_propane | Propane | 0.001192 | 0.059367 | 0.11705 | 0.17241 | 0.2295 | 0.28362 | 0.33646 | 0.39337 | 0.4366 | 0.48443 | 0.53945 | 0.60184 | 0.67321 | 0.75634 | 0.85327 | 0.9677 | 1.1022 | 1.2576 | 1.4396 | 1.6497 | 1.8861 | 2.1498 | 2.44 | 2.7593 | 3.1105 | 3.4899 | 3.8853 | 4.2979 | 4.738 | 34.4%
TEF000:clt_natural_gas | Compressed/Liquefied Natural Gas | 1.1001 | 1.0281 | 0.95486 | 0.85163 | 0.74852 | 0.65797 | 0.59256 | 0.53501 | 0.47816 | 0.42399 | 0.37666 | 0.33548 | 0.30089 | 0.27107 | 0.2432 | 0.21759 | 0.19493 | 0.17608 | 0.16058 | 0.14618 | 0.13346 | 0.12147 | 0.11038 | 0.099974 | 0.087947 | 0.07232 | 0.057146 | 0.045076 | 0.03417 | -11.7%
TEF000:clt_electricity | Electricity | 0 | 0 | 0 | 0 | 0 | 0 | 0 | 0 | 0 | 0 | 0 | 0 | 0 | 0 | 0 | 0 | 0 | 0 | 0 | 0 | 0 | 0 | 0 | 0 | 0 | 0 | 0 | 0 | 0 | - -
TEF000:clt_hydrogen | Hydrogen | 0 | 0 | 0 | 0 | 0 | 0 | 0 | 0 | 0 | 0 | 0 | 0 | 0 | 0 | 0 | 0 | 0 | 0 | 0 | 0 | 0 | 0 | 0 | 0 | 0 | 0 | 0 | 0 | 0 | - -
TEF000:da_Total | Freight Trucks 3/ | 5922.791 | 5816.7056 | 5728.0952 | 5673.0986 | 5638.8965 | 5591.7085 | 5543.7119 | 5483.6694 | 5422.3887 | 5371.3027 | 5340.1582 | 5306.5049 | 5278.7798 | 5261.2471 | 5242.999 | 5237.6973 | 5236.3618 | 5238.3042 | 5247.9146 | 5263.2085 | 5281.4541 | 5299.6816 | 5316.7681 | 5331.7002 | 5353.1992 | 5376.3164 | 5393.3179 | 5413.417 | 5450.0122 | -0.3%
TEF000:da_MotorGasoline | Motor Gasoline | 616.2052 | 611.6009 | 610.3727 | 612.1937 | 616.9259 | 620.0286 | 623.4356 | 626.1109 | 629.3187 | 633.7958 | 641.2562 | 647.7611 | 654.2846 | 661.1301 | 667.0514 | 674.5574 | 681.1917 | 688.8294 | 697.0672 | 706.5436 | 715.9706 | 725.0804 | 734.181 | 743.1878 | 753.5097 | 764.2166 | 774.0188 | 784.5654 | 797.6581 | 0.9%
TEF000:da_Distillate(di | Distillate Fuel Oil (diesel) | 5252.3306 | 5150.2441 | 5062.3154 | 5004.9751 | 4965.6987 | 4915.5693 | 4864.6592 | 4802.8213 | 4739.4141 | 4684.7788 | 4646.6831 | 4606.6587 | 4572.083 | 4546.9648 | 4521.8164 | 4507.6465 | 4498.0513 | 4490.4604 | 4489.5615 | 4492.7368 | 4498.6597 | 4504.667 | 4509.3804 | 4511.9082 | 4519.4395 | 4527.9907 | 4531.3125 | 4536.8086 | 4555.8003 | -0.5%
TEF000:da_CompressedNat | Compressed/Liquefied Natural Gas | 51.3449 | 51.7732 | 51.9658 | 52.0618 | 52.0036 | 51.454 | 50.5872 | 49.3579 | 47.9352 | 46.656 | 45.7748 | 45.2658 | 45.2137 | 45.5702 | 46.1818 | 47.1481 | 48.3735 | 49.8504 | 51.6579 | 53.785 | 56.1286 | 58.653 | 61.3228 | 64.0892 | 67.0608 | 70.1957 | 73.3478 | 76.6475 | 80.3365 | 1.6%
TEF000:da_LiquefiedPetr | Propane | 1.2453 | 1.3862 | 1.5249 | 1.656 | 1.7863 | 1.9037 | 2.0106 | 2.0997 | 2.1805 | 2.2605 | 2.3478 | 2.4405 | 2.5412 | 2.645 | 2.7524 | 2.8739 | 3.0046 | 3.1496 | 3.3139 | 3.5006 | 3.7021 | 3.917 | 4.1414 | 4.3769 | 4.6324 | 4.9017 | 5.1746 | 5.4475 | 5.745 | 5.6%
TEF000:ft_eeeeeeeeeee85 | E85 | 1.5753 | 1.5921 | 1.5427 | 1.6007 | 1.6393 | 1.679 | 1.7193 | 1.7627 | 1.8139 | 1.8792 | 1.9544 | 2.0339 | 2.1133 | 2.197 | 2.2687 | 2.3534 | 2.4338 | 2.5158 | 2.612 | 2.7199 | 2.8331 | 2.9611 | 3.0871 | 3.2188 | 3.3461 | 3.4886 | 3.6175 | 3.7558 | 3.8951 | 3.3%
TEF000:ft_electricity | Electricity | 0.090132 | 0.10915 | 0.144 | 0.1634 | 0.1809 | 0.19576 | 0.20827 | 0.21802 | 0.22557 | 0.23171 | 0.23694 | 0.24028 | 0.24247 | 0.24423 | 0.24517 | 0.24674 | 0.24946 | 0.25267 | 0.25714 | 0.264 | 0.27311 | 0.28285 | 0.29385 | 0.3066 | 0.32178 | 0.33803 | 0.35486 | 0.3729 | 0.39289 | 5.4%
TEF000:ft_hydrogen | Hydrogen | 0 | 0 | 0.22973 | 0.44725 | 0.66231 | 0.87752 | 1.0913 | 1.299 | 1.5007 | 1.7008 | 1.9048 | 2.1047 | 2.3015 | 2.4959 | 2.6834 | 2.8712 | 3.0575 | 3.2459 | 3.4448 | 3.6586 | 3.8868 | 4.1204 | 4.3613 | 4.6122 | 4.889 | 5.1848 | 5.4921 | 5.8198 | 6.1841 | - -
TEF000:ea_Total | Freight Rail 4/ | 481.3817 | 474.8224 | 494.1291 | 482.2042 | 461.8803 | 446.0952 | 439.7454 | 444.5257 | 441.8919 | 443.4233 | 447.4372 | 450.648 | 452.6656 | 455.515 | 455.8937 | 456.8623 | 458.2746 | 457.6088 | 458.1284 | 461.6732 | 464.5883 | 464.9365 | 464.9228 | 464.7707 | 465.7668 | 468.1553 | 471.3398 | 472.5991 | 475.7287 | 0%
TEF000:ea_Distillate(di | Distillate Fuel Oil (diesel) | 480.8665 | 473.7925 | 492.515 | 480.1003 | 459.1754 | 442.5957 | 435.2049 | 438.6161 | 434.4913 | 434.253 | 435.993 | 436.4869 | 435.372 | 434.6077 | 431.0543 | 427.6504 | 424.2537 | 418.5537 | 413.5815 | 410.9468 | 407.3385 | 401.1214 | 394.2907 | 387.0668 | 380.5263 | 373.701 | 367.6094 | 360.1334 | 354.1995 | -1.1%
TEF000:ea_ResidualOil | Residual Fuel Oil | 0 | 0 | 0 | 0 | 0 | 0 | 0 | 0 | 0 | 0 | 0 | 0 | 0 | 0 | 0 | 0 | 0 | 0 | 0 | 0 | 0 | 0 | 0 | 0 | 0 | 0 | 0 | 0 | 0 | - -
TEF000:ea_SeeEnGee | Compressed Natural Gas | 0 | 0 | 0 | 0 | 0 | 0 | 0 | 0 | 0 | 0 | 0 | 0 | 0 | 0 | 0 | 0 | 0 | 0 | 0 | 0 | 0 | 0 | 0 | 0 | 0 | 0 | 0 | 0 | 0 | - -
TEF000:ea_LiquidNG | Liquefied Natural Gas | 0.51516 | 1.0299 | 1.6141 | 2.1039 | 2.705 | 3.4995 | 4.5404 | 5.9096 | 7.4007 | 9.1703 | 11.4442 | 14.1611 | 17.2936 | 20.9073 | 24.8394 | 29.2119 | 34.0209 | 39.0551 | 44.5468 | 50.7265 | 57.2499 | 63.8151 | 70.6321 | 77.7039 | 85.2404 | 94.4543 | 103.7305 | 112.4657 | 121.5292 | 21.5%
TEF000:fa_Total | Domestic Shipping | 98.239 | 98.9208 | 98.1147 | 97.3461 | 96.6859 | 95.8235 | 94.9647 | 93.8905 | 92.9192 | 92.0298 | 91.4011 | 90.6742 | 89.934 | 89.1689 | 88.333 | 87.615 | 86.8334 | 86.1567 | 85.4736 | 84.8461 | 84.2738 | 83.7054 | 83.1035 | 82.4182 | 81.8562 | 81.249 | 80.5731 | 79.9904 | 79.5928 | -0.7%
TEF000:fa_Distillate(di | Distillate Fuel Oil (diesel) | 95.725 | 96.4109 | 95.6484 | 94.9224 | 94.2997 | 93.4801 | 92.6635 | 91.636 | 90.7097 | 89.8641 | 89.2718 | 88.5839 | 87.8819 | 87.1546 | 86.355 | 85.672 | 84.9293 | 84.2905 | 83.5986 | 82.886 | 82.2218 | 81.5558 | 80.851 | 80.059 | 79.3801 | 78.6501 | 77.8463 | 77.1247 | 76.5728 | -0.8%
TEF000:fa_ResidualOil | Residual Oil | 1.8759 | 1.8079 | 1.7137 | 1.6219 | 1.5413 | 1.4552 | 1.3713 | 1.2863 | 1.2 | 1.1126 | 1.0316 | 0.9484 | 0.86861 | 0.79182 | 0.72531 | 0.65481 | 0.57532 | 0.49193 | 0.4179 | 0.41475 | 0.41187 | 0.40902 | 0.40599 | 0.40255 | 0.39974 | 0.39673 | 0.39336 | 0.39045 | 0.3885 | -5.5%
TEF000:fa_MotorGasoline | Compressed Natural Gas | 0 | 0 | 0 | 0 | 0 | 0 | 0 | 0 | 0 | 0 | 0 | 0 | 0 | 0 | 0 | 0 | 0 | 0 | 0 | 0 | 0 | 0 | 0 | 0 | 0 | 0 | 0 | 0 | 0 | - -
TEF000:fa_LiquidNG | Liquefied Natural Gas | 0.63813 | 0.702 | 0.75261 | 0.80173 | 0.84488 | 0.88816 | 0.92988 | 0.96818 | 1.0095 | 1.0532 | 1.0977 | 1.1419 | 1.1835 | 1.2224 | 1.2527 | 1.2881 | 1.3287 | 1.3742 | 1.457 | 1.5454 | 1.6401 | 1.7406 | 1.8465 | 1.9567 | 2.0764 | 2.2022 | 2.3334 | 2.4752 | 2.6316 | 5.2%
TEF000:ga_Total | International Shipping | 935.0277 | 881.8304 | 877.7273 | 878.6041 | 871.2503 | 868.4487 | 862.6893 | 859.142 | 856.6344 | 857.1365 | 857.437 | 858.0002 | 857.7602 | 858.2179 | 857.5472 | 857.6135 | 857.6346 | 857.3498 | 857.2454 | 857.301 | 857.8297 | 857.8198 | 858.0479 | 858.0676 | 860.6334 | 860.9243 | 859.8344 | 859.1217 | 858.0946 | -0.3%
TEF000:ga_Distillate(di | Distillate Fuel Oil (diesel) | 222.9387 | 318.2137 | 318.5068 | 321.4275 | 326.4089 | 331.7504 | 339.1326 | 343.6538 | 348.44 | 348.6118 | 349.9362 | 351.7185 | 354.4006 | 355.177 | 356.6702 | 356.8767 | 358.8289 | 358.9392 | 360.5722 | 361.262 | 361.2848 | 360.6462 | 360.3878 | 360.0556 | 358.4618 | 357.2638 | 357.0741 | 355.2281 | 354.5115 | 1.7%
TEF000:ga_ResidualOil | Residual Oil | 685.6652 | 532.1497 | 519.3532 | 520.3484 | 497.4644 | 487.7536 | 469.7563 | 458.2699 | 449.8273 | 449.9563 | 449.2752 | 449.4438 | 447.345 | 447.2368 | 444.0232 | 442.969 | 441.8157 | 439.6317 | 437.9766 | 436.7676 | 436.8094 | 435.2439 | 434.2932 | 432.7331 | 438.4576 | 437.7005 | 432.9209 | 429.2475 | 424.5608 | -1.7%
TEF000:ga_SeeEnGee | Compressed Natural Gas | 0 | 0 | 0 | 0 | 0 | 0 | 0 | 0 | 0 | 0 | 0 | 0 | 0 | 0 | 0 | 0 | 0 | 0 | 0 | 0 | 0 | 0 | 0 | 0 | 0 | 0 | 0 | 0 | 0 | - -
TEF000:ga_LiquidNG | Liquefied Natural Gas | 26.4239 | 31.4669 | 39.8672 | 36.8282 | 47.377 | 48.9447 | 53.8004 | 57.2183 | 58.3671 | 58.5683 | 58.2256 | 56.838 | 56.0146 | 55.8041 | 56.8539 | 57.7678 | 56.99 | 58.7789 | 58.6966 | 59.2714 | 59.7355 | 61.9297 | 63.367 | 65.2789 | 63.7141 | 65.96 | 69.8394 | 74.6461 | 79.0224 | 4%
TEF000:ha_Total | Air Transportation | 2802.8074 | 3008.168 | 3051.2026 | 3057.1106 | 3095.8982 | 3134.2268 | 3164.5515 | 3187.1082 | 3202.9382 | 3218.7827 | 3243.9363 | 3270.448 | 3294.4031 | 3322.9241 | 3359.8247 | 3403.8945 | 3450.1719 | 3498.4883 | 3554.6438 | 3608.4033 | 3663.0974 | 3718.6245 | 3774.0098 | 3827.9187 | 3880.4333 | 3936.738 | 3993.604 | 4049.6506 | 4112.1577 | 1.4%
TEF000:ha_JetFuel | Jet Fuel | 2780.3857 | 2985.7573 | 3028.801 | 3034.7166 | 3073.5105 | 3111.8442 | 3142.1731 | 3164.7332 | 3180.5662 | 3196.4131 | 3221.5686 | 3248.082 | 3272.0386 | 3300.5605 | 3337.4622 | 3381.5327 | 3427.8108 | 3476.1277 | 3532.2837 | 3586.0437 | 3640.738 | 3696.2654 | 3751.6509 | 3805.5598 | 3858.0747 | 3914.3794 | 3971.2456 | 4027.2922 | 4089.7993 | 1.4%
TEF000:ha_AviationGasol | Aviation Gasoline | 22.4216 | 22.4106 | 22.4015 | 22.394 | 22.3878 | 22.3827 | 22.3784 | 22.3749 | 22.372 | 22.3696 | 22.3676 | 22.3659 | 22.3645 | 22.3634 | 22.3625 | 22.3617 | 22.3611 | 22.3605 | 22.3601 | 22.3597 | 22.3594 | 22.3592 | 22.359 | 22.3588 | 22.3587 | 22.3586 | 22.3585 | 22.3584 | 22.3583 | 0%
TEF000:ia_Total | Military Use | 430.8319 | 433.1312 | 433.9675 | 434.6282 | 435.1617 | 435.9471 | 436.5057 | 436.9512 | 437.332 | 437.5764 | 437.7439 | 437.8268 | 437.8582 | 437.8795 | 438.0038 | 438.2029 | 438.412 | 438.6306 | 438.8579 | 439.0931 | 439.3354 | 439.5841 | 439.8388 | 440.0989 | 440.3639 | 440.6332 | 440.9067 | 441.1838 | 441.4645 | 0.1%
TEF000:ia_JetFuel | Jet Fuel and Aviation Gasoline | 334.4489 | 336.2339 | 336.8831 | 337.3959 | 337.8101 | 338.4198 | 338.8534 | 339.1992 | 339.4949 | 339.6846 | 339.8146 | 339.8789 | 339.9034 | 339.9199 | 340.0164 | 340.1709 | 340.3333 | 340.5029 | 340.6794 | 340.862 | 341.05 | 341.2432 | 341.4409 | 341.6428 | 341.8485 | 342.0576 | 342.2698 | 342.485 | 342.7029 | 0.1%
TEF000:ia_ResidualFuel | Residual Fuel Oil | 0 | 0 | 0 | 0 | 0 | 0 | 0 | 0 | 0 | 0 | 0 | 0 | 0 | 0 | 0 | 0 | 0 | 0 | 0 | 0 | 0 | 0 | 0 | 0 | 0 | 0 | 0 | 0 | 0 | - -
TEF000:ia_Distillate | Distillates and Diesel | 96.383 | 96.8974 | 97.0845 | 97.2323 | 97.3516 | 97.5273 | 97.6523 | 97.752 | 97.8371 | 97.8918 | 97.9293 | 97.9478 | 97.9549 | 97.9596 | 97.9874 | 98.032 | 98.0787 | 98.1276 | 98.1785 | 98.2311 | 98.2853 | 98.341 | 98.3979 | 98.4561 | 98.5154 | 98.5757 | 98.6368 | 98.6988 | 98.7616 | 0.1%
TEF000:ja_Total | Bus Transportation | 210.9772 | 220.8075 | 225.1512 | 225.9309 | 226.4418 | 226.7464 | 226.787 | 226.3907 | 225.6244 | 224.4606 | 223.2503 | 223.046 | 222.3572 | 221.4556 | 220.406 | 218.7756 | 217.1611 | 215.3912 | 213.4718 | 211.4082 | 209.2398 | 206.7643 | 204.386 | 201.8586 | 199.4254 | 196.4885 | 193.4081 | 189.7791 | 186.4467 | -0.4%
TEF000:bus_transit_tot | Transit Bus | 92.2122 | 95.8378 | 98.321 | 98.8701 | 99.8446 | 100.6144 | 101.2471 | 101.6166 | 101.7242 | 101.538 | 101.3113 | 100.9764 | 100.7569 | 100.2951 | 99.6785 | 98.4218 | 97.6837 | 96.9187 | 96.071 | 95.1307 | 94.2331 | 93.1238 | 92.2043 | 91.2503 | 90.6587 | 89.6945 | 88.8265 | 87.8196 | 86.9046 | -0.2%
TEF000:ja_TransitBus(mo | Motor Gasoline | 12.0074 | 12.4651 | 12.7758 | 12.8352 | 12.958 | 13.0569 | 13.1413 | 13.19 | 13.2027 | 13.1776 | 13.1505 | 13.1094 | 13.0836 | 13.0262 | 12.9499 | 12.7901 | 12.697 | 12.6006 | 12.4936 | 12.3742 | 12.2605 | 12.119 | 12.0024 | 11.8808 | 11.8086 | 11.6856 | 11.5758 | 11.4471 | 11.3313 | -0.2%
TEF000:bus_transit_e85 | E85 | 0.007432 | 0.007763 | 0.007949 | 0.008029 | 0.008141 | 0.00821 | 0.008257 | 0.008279 | 0.008283 | 0.008261 | 0.008229 | 0.008189 | 0.008157 | 0.008107 | 0.008042 | 0.007961 | 0.007883 | 0.007803 | 0.007713 | 0.007615 | 0.007521 | 0.007398 | 0.007307 | 0.007215 | 0.007143 | 0.00705 | 0.006961 | 0.006864 | 0.006769 | -0.3%
TEF000:ja_TransitBus(di | Distillate Fuel Oil (diesel) | 52.0126 | 54.0158 | 55.2457 | 55.5225 | 56.0478 | 56.4425 | 56.7546 | 56.9032 | 56.8886 | 56.7129 | 56.5174 | 56.2602 | 56.0543 | 55.7046 | 55.2615 | 54.5628 | 54.0184 | 53.4399 | 52.7991 | 52.0847 | 51.3634 | 50.4875 | 49.6761 | 48.7881 | 48.012 | 46.9258 | 45.7039 | 44.0557 | 42.6938 | -0.7%
TEF000:bus_transit_CNG | Compressed/Liquefied Natural Gas | 26.1029 | 27.1527 | 27.9972 | 28.1562 | 28.412 | 28.6178 | 28.7817 | 28.8819 | 28.9193 | 28.8631 | 28.7824 | 28.6646 | 28.5829 | 28.4311 | 28.2305 | 27.7525 | 27.5265 | 27.2951 | 27.0374 | 26.7539 | 26.4843 | 26.1603 | 25.8852 | 25.6015 | 25.4212 | 25.1346 | 24.8769 | 24.5809 | 24.3092 | -0.3%
TEF000:bus_transit_LPG | Propane | 1.4758 | 1.5327 | 1.572 | 1.5786 | 1.596 | 1.6095 | 1.6204 | 1.6277 | 1.631 | 1.6292 | 1.6268 | 1.6223 | 1.6196 | 1.613 | 1.6045 | 1.5851 | 1.5738 | 1.5623 | 1.5491 | 1.5343 | 1.5203 | 1.502 | 1.488 | 1.4732 | 1.4655 | 1.4505 | 1.4374 | 1.4216 | 1.4077 | -0.2%
TEF000:bus_transit_elec | Electricity | 0.58296 | 0.63977 | 0.69746 | 0.74443 | 0.79737 | 0.85398 | 0.91522 | 0.9799 | 1.0487 | 1.1214 | 1.2004 | 1.2863 | 1.3832 | 1.487 | 1.5992 | 1.6992 | 1.8361 | 1.9893 | 2.1606 | 2.353 | 2.5742 | 2.825 | 3.1231 | 3.4774 | 3.9225 | 4.4694 | 5.2043 | 6.2864 | 7.1351 | 9.4%
TEF000:bus_transit_hydr | Hydrogen | 0.023117 | 0.024035 | 0.024939 | 0.025099 | 0.025319 | 0.025482 | 0.025596 | 0.025651 | 0.025658 | 0.025573 | 0.025453 | 0.025301 | 0.025183 | 0.025003 | 0.024774 | 0.024169 | 0.023939 | 0.023702 | 0.023444 | 0.023163 | 0.022893 | 0.022575 | 0.022303 | 0.022027 | 0.021823 | 0.021545 | 0.021284 | 0.020997 | 0.020723 | -0.4%
TEF000:bus_inter_total | Intercity Bus | 26.1189 | 28.0244 | 29.4772 | 30.5716 | 31.3964 | 32.0101 | 32.4645 | 32.7998 | 33.0462 | 33.2261 | 33.3525 | 33.4302 | 33.4665 | 33.4693 | 33.4452 | 33.3974 | 33.3498 | 33.2944 | 33.2343 | 33.1673 | 33.0969 | 33.0251 | 32.9511 | 32.8751 | 32.7993 | 32.7235 | 32.6467 | 32.5695 | 32.4944 | 0.8%
TEF000:bus_inter_motor | Motor Gasoline | 0 | 0 | 0 | 0 | 0 | 0 | 0 | 0 | 0 | 0 | 0 | 0 | 0 | 0 | 0 | 0 | 0 | 0 | 0 | 0 | 0 | 0 | 0 | 0 | 0 | 0 | 0 | 0 | 0 | - -
TEF000:bus_inter_e85 | E85 | 0 | 0 | 0 | 0 | 0 | 0 | 0 | 0 | 0 | 0 | 0 | 0 | 0 | 0 | 0 | 0 | 0 | 0 | 0 | 0 | 0 | 0 | 0 | 0 | 0 | 0 | 0 | 0 | 0 | - -
TEF000:ja_IntercityBus( | Distillate Fuel Oil (diesel) | 26.1189 | 28.0244 | 29.4772 | 30.5716 | 31.3964 | 32.0101 | 32.4645 | 32.7998 | 33.0462 | 33.2261 | 33.3525 | 33.4302 | 33.4665 | 33.4693 | 33.4452 | 33.3974 | 33.3498 | 33.2944 | 33.2343 | 33.1673 | 33.0969 | 33.0251 | 32.9511 | 32.8751 | 32.7993 | 32.7235 | 32.6467 | 32.5695 | 32.4944 | 0.8%
TEF000:bus_inter_CNG | Compressed/Liquefied Natural Gas | 0 | 0 | 0 | 0 | 0 | 0 | 0 | 0 | 0 | 0 | 0 | 0 | 0 | 0 | 0 | 0 | 0 | 0 | 0 | 0 | 0 | 0 | 0 | 0 | 0 | 0 | 0 | 0 | 0 | - -
TEF000:bus_inter_LPG | Propane | 0 | 0 | 0 | 0 | 0 | 0 | 0 | 0 | 0 | 0 | 0 | 0 | 0 | 0 | 0 | 0 | 0 | 0 | 0 | 0 | 0 | 0 | 0 | 0 | 0 | 0 | 0 | 0 | 0 | - -
TEF000:bus_inter_elec | Electricity | 0 | 0 | 0 | 0 | 0 | 0 | 0 | 0 | 0 | 0 | 0 | 0 | 0 | 0 | 0 | 0 | 0 | 0 | 0 | 0 | 0 | 0 | 0 | 0 | 0 | 0 | 0 | 0 | 0 | - -
TEF000:bus_inter_hydrog | Hydrogen | 0 | 0 | 0 | 0 | 0 | 0 | 0 | 0 | 0 | 0 | 0 | 0 | 0 | 0 | 0 | 0 | 0 | 0 | 0 | 0 | 0 | 0 | 0 | 0 | 0 | 0 | 0 | 0 | 0 | - -
TEF000:bus_school_total | School Bus | 93.8319 | 98.4502 | 99.1585 | 98.571 | 97.5565 | 96.6134 | 95.691 | 94.7399 | 93.7776 | 92.7916 | 91.8662 | 91.5981 | 91.1123 | 90.7089 | 90.3726 | 90.121 | 89.5423 | 88.8855 | 88.1946 | 87.4856 | 86.7024 | 85.8683 | 84.9982 | 84.0891 | 83.0767 | 82.045 | 80.9868 | 79.8933 | 78.7836 | -0.6%
TEF000:ja_SchoolBus(mot | Motor Gasoline | 9.4941 | 9.9847 | 10.0802 | 10.0441 | 9.9642 | 9.8772 | 9.7907 | 9.7035 | 9.6157 | 9.5264 | 9.4439 | 9.376 | 9.3194 | 9.2723 | 9.2344 | 9.2066 | 9.1597 | 9.1077 | 9.0532 | 8.9975 | 8.9384 | 8.8756 | 8.8099 | 8.7419 | 8.6711 | 8.5994 | 8.5274 | 8.4546 | 8.3816 | -0.4%
TEF000:bus_school_e85 | E85 | 0 | 0 | 0 | 0 | 0 | 0 | 0 | 0 | 0 | 0 | 0 | 0 | 0 | 0 | 0 | 0 | 0 | 0 | 0 | 0 | 0 | 0 | 0 | 0 | 0 | 0 | 0 | 0 | 0 | - -
TEF000:ja_SchoolBus(die | Distillate Fuel Oil (diesel) | 75.2199 | 78.6058 | 78.8575 | 78.0765 | 76.9641 | 76.0798 | 75.2333 | 74.3389 | 73.4306 | 72.4919 | 71.594 | 71.8377 | 71.5125 | 71.2391 | 70.9896 | 70.7909 | 70.1638 | 69.4426 | 68.6819 | 67.9003 | 67.0101 | 66.0631 | 65.0785 | 64.042 | 62.8342 | 61.6029 | 60.3215 | 58.9797 | 57.6074 | -0.9%
TEF000:bus_school_CNG | Compressed/Liquefied Natural Gas | 0.92409 | 1.0108 | 1.0536 | 1.0832 | 1.1043 | 1.1235 | 1.1408 | 1.1561 | 1.1712 | 1.186 | 1.2015 | 1.2187 | 1.2372 | 1.2566 | 1.2773 | 1.2994 | 1.3189 | 1.3373 | 1.3555 | 1.3733 | 1.3904 | 1.4067 | 1.4227 | 1.4382 | 1.4527 | 1.463 | 1.4731 | 1.483 | 1.4929 | 1.7%
TEF000:bus_school_LPG | Propane | 7.6215 | 8.0154 | 8.0921 | 8.0631 | 7.9989 | 7.9291 | 7.8596 | 7.7897 | 7.7191 | 7.6475 | 7.5813 | 7.5268 | 7.4813 | 7.4435 | 7.4131 | 7.3907 | 7.3531 | 7.3113 | 7.2676 | 7.2229 | 7.1755 | 7.125 | 7.0723 | 7.0177 | 6.9609 | 6.9033 | 6.8455 | 6.787 | 6.7284 | -0.4%
TEF000:bus_school_elec | Electricity | 0.57227 | 0.83342 | 1.0752 | 1.3042 | 1.525 | 1.6038 | 1.6665 | 1.7517 | 1.8409 | 1.9398 | 2.0455 | 1.6389 | 1.5619 | 1.4975 | 1.4582 | 1.4334 | 1.5468 | 1.6865 | 1.8363 | 1.9917 | 2.1881 | 2.3979 | 2.6149 | 2.8493 | 3.1578 | 3.4765 | 3.8193 | 4.1891 | 4.5733 | 7.7%
TEF000:bus_school_hydro | Hydrogen | 0 | 0 | 0 | 0 | 0 | 0 | 0 | 0 | 0 | 0 | 0 | 0 | 0 | 0 | 0 | 0 | 0 | 0 | 0 | 0 | 0 | 0 | 0 | 0 | 0 | 0 | 0 | 0 | 0 | - -
TEF000:ma_Total | Rail Transportation | 43.9134 | 45.564 | 46.541 | 47.2054 | 47.9 | 48.5705 | 49.1329 | 49.7073 | 50.15 | 50.5987 | 51.1395 | 51.7267 | 52.3692 | 52.9238 | 53.457 | 53.9727 | 54.5097 | 55.0337 | 55.6266 | 56.1811 | 56.7538 | 57.2576 | 57.8156 | 58.3666 | 59.116 | 59.7514 | 60.4447 | 61.0807 | 61.8481 | 1.2%
TEF000:ka_IntercityRail | Intercity Rail | 7.5946 | 8.2708 | 8.8118 | 9.2425 | 9.5891 | 9.8712 | 10.1051 | 10.3034 | 10.4751 | 10.626 | 10.759 | 10.8756 | 10.979 | 11.0717 | 11.1549 | 11.2297 | 11.3047 | 11.3772 | 11.4473 | 11.5152 | 11.5823 | 11.6489 | 11.7151 | 11.7811 | 11.847 | 11.9128 | 11.9783 | 12.0439 | 12.1095 | 1.7%
TEF000:ka_InterElect | Electricity | 0.92315 | 1.0053 | 1.0711 | 1.1235 | 1.1656 | 1.1999 | 1.2283 | 1.2524 | 1.2733 | 1.2916 | 1.3078 | 1.322 | 1.3345 | 1.3458 | 1.3559 | 1.365 | 1.3741 | 1.3829 | 1.3914 | 1.3997 | 1.4079 | 1.416 | 1.424 | 1.432 | 1.44 | 1.448 | 1.456 | 1.464 | 1.4719 | 1.7%
TEF000:la_InterDiesel | Diesel | 6.6715 | 7.2655 | 7.7407 | 8.1191 | 8.4235 | 8.6713 | 8.8768 | 9.051 | 9.2018 | 9.3344 | 9.4512 | 9.5536 | 9.6445 | 9.7259 | 9.799 | 9.8647 | 9.9306 | 9.9943 | 10.0558 | 10.1155 | 10.1744 | 10.2329 | 10.2911 | 10.349 | 10.407 | 10.4648 | 10.5223 | 10.5799 | 10.6375 | 1.7%
TEF000:la_InterCNG | Compressed Natural Gas | 0 | 0 | 0 | 0 | 0 | 0 | 0 | 0 | 0 | 0 | 0 | 0 | 0 | 0 | 0 | 0 | 0 | 0 | 0 | 0 | 0 | 0 | 0 | 0 | 0 | 0 | 0 | 0 | 0 | - -
TEF000:la_InterLNG | Liquefied Natural Gas | 0 | 0 | 0 | 0 | 0 | 0 | 0 | 0 | 0 | 0 | 0 | 0 | 0 | 0 | 0 | 0 | 0 | 0 | 0 | 0 | 0 | 0 | 0 | 0 | 0 | 0 | 0 | 0 | 0 | - -
TEF000:la_TransitRail | Transit Rail | 17.0326 | 17.3335 | 17.4711 | 17.5149 | 17.6677 | 17.921 | 18.139 | 18.2935 | 18.3893 | 18.4469 | 18.5712 | 18.7307 | 18.9301 | 19.0921 | 19.2594 | 19.4155 | 19.5845 | 19.7519 | 19.9506 | 20.1334 | 20.3252 | 20.4814 | 20.6671 | 20.8449 | 21.1233 | 21.3335 | 21.5756 | 21.7907 | 22.0706 | 0.9%
TEF000:la_TransitElect | Electricity | 17.0326 | 17.3335 | 17.4711 | 17.5149 | 17.6677 | 17.921 | 18.139 | 18.2935 | 18.3893 | 18.4469 | 18.5712 | 18.7307 | 18.9301 | 19.0921 | 19.2594 | 19.4155 | 19.5845 | 19.7519 | 19.9506 | 20.1334 | 20.3252 | 20.4814 | 20.6671 | 20.8449 | 21.1233 | 21.3335 | 21.5756 | 21.7907 | 22.0706 | 0.9%
TEF000:ma_CommuterRail | Commuter Rail | 19.2861 | 19.9597 | 20.2581 | 20.448 | 20.6432 | 20.7783 | 20.8887 | 21.1105 | 21.2857 | 21.5257 | 21.8093 | 22.1204 | 22.4601 | 22.76 | 23.0427 | 23.3275 | 23.6205 | 23.9046 | 24.2287 | 24.5325 | 24.8463 | 25.1273 | 25.4334 | 25.7407 | 26.1457 | 26.5051 | 26.8907 | 27.2461 | 27.6681 | 1.3%
TEF000:ma_CommuteElect | Electricity | 6.9668 | 7.2056 | 7.307 | 7.3605 | 7.3962 | 7.4035 | 7.4035 | 7.4601 | 7.5075 | 7.6063 | 7.7228 | 7.8505 | 7.9871 | 8.1068 | 8.2209 | 8.3372 | 8.4559 | 8.5702 | 8.7006 | 8.8238 | 8.9494 | 9.0626 | 9.1844 | 9.3056 | 9.4632 | 9.6035 | 9.7528 | 9.8903 | 10.0536 | 1.3%
TEF000:ma_CommuteDiesel | Diesel | 12.3193 | 12.7541 | 12.9511 | 13.0875 | 13.247 | 13.3748 | 13.4853 | 13.6503 | 13.7781 | 13.9194 | 14.0866 | 14.2699 | 14.473 | 14.6532 | 14.8217 | 14.9904 | 15.1646 | 15.3345 | 15.5281 | 15.7087 | 15.8969 | 16.0647 | 16.249 | 16.4351 | 16.6825 | 16.9017 | 17.1379 | 17.3558 | 17.6145 | 1.3%
TEF000:ma_CommuteCNG | Compressed Natural Gas | 0 | 0 | 0 | 0 | 0 | 0 | 0 | 0 | 0 | 0 | 0 | 0 | 0 | 0 | 0 | 0 | 0 | 0 | 0 | 0 | 0 | 0 | 0 | 0 | 0 | 0 | 0 | 0 | 0 | - -
TEF000:ma_CommuteLNG | Liquefied Natural Gas | 0 | 0 | 0 | 0 | 0 | 0 | 0 | 0 | 0 | 0 | 0 | 0 | 0 | 0 | 0 | 0 | 0 | 0 | 0 | 0 | 0 | 0 | 0 | 0 | 0 | 0 | 0 | 0 | 0 | - -
TEF000:na_RecreationBoa | Recreational Boats | 202.8366 | 199.163 | 195.8055 | 193.7372 | 192.8131 | 191.8974 | 190.7335 | 189.2105 | 187.4035 | 185.6769 | 184.4669 | 183.61 | 182.7776 | 181.9982 | 181.4503 | 181.1055 | 180.7459 | 180.383 | 180.2954 | 180.1612 | 179.988 | 179.8135 | 179.5565 | 179.2439 | 178.9497 | 178.7277 | 178.4909 | 178.2284 | 178.1555 | -0.5%
TEF000:na_RecreateGas | Gasoline | 163.6087 | 160.387 | 157.4278 | 155.5108 | 154.515 | 153.527 | 152.3419 | 150.8723 | 149.1796 | 147.5544 | 146.3423 | 145.4121 | 144.5022 | 143.6354 | 142.9518 | 142.4283 | 141.893 | 141.3548 | 141.0319 | 140.6716 | 140.2801 | 139.8868 | 139.4289 | 138.9273 | 138.4398 | 138.0077 | 137.5636 | 137.0993 | 136.7802 | -0.6%
TEF000:na_RecreateDies | Distillate Fuel Oil (diesel) | 39.2279 | 38.7759 | 38.3777 | 38.2264 | 38.2981 | 38.3704 | 38.3916 | 38.3381 | 38.2239 | 38.1226 | 38.1246 | 38.198 | 38.2753 | 38.3628 | 38.4985 | 38.6772 | 38.8529 | 39.0282 | 39.2635 | 39.4896 | 39.708 | 39.9267 | 40.1276 | 40.3165 | 40.5099 | 40.72 | 40.9273 | 41.1291 | 41.3754 | 0.2%
TEF000:na_Lubricants | Lubricants | 125.9452 | 125.9251 | 126.0124 | 126.0499 | 126.1137 | 125.9844 | 125.853 | 125.7552 | 125.6521 | 125.5458 | 125.4392 | 125.3301 | 125.2504 | 125.225 | 125.2553 | 125.3182 | 125.4119 | 125.5267 | 125.6665 | 125.7974 | 125.925 | 126.0456 | 126.1663 | 126.3203 | 126.4924 | 126.6608 | 126.8115 | 126.9743 | 127.1587 | 0%
TEF000:na_PipelineFuelN | Pipeline Fuel Natural Gas | 905.7322 | 820.5426 | 760.9825 | 726.7524 | 695.8501 | 653.9854 | 613.9279 | 612.033 | 610.3164 | 611.8965 | 617.7636 | 626.2852 | 630.7667 | 633.4773 | 634.0031 | 632.9682 | 637.8314 | 636.668 | 645.807 | 652.4268 | 658.1664 | 660.9941 | 665.0945 | 669.2026 | 674.5337 | 682.1346 | 689.4905 | 691.8821 | 696.7773 | -0.9%
TEF000:pa_TotalConsumpt | Total Consumption | 332.5231 | 377.9705 | 384.0046 | 408.7829 | 446.2607 | 477.1726 | 503.6101 | 527.5709 | 577.9691 | 628.3672 | 680.0037 | 729.1636 | 771.1621 | 796.3612 | 814.3989 | 829.96 | 838.3597 | 838.3597 | 839.598 | 838.3597 | 838.3597 | 838.3597 | 839.598 | 838.3597 | 838.3597 | 838.3597 | 839.598 | 838.3597 | 838.3597 | 3.4%
1/ E85 refers to a blend of 85 % ethanol (renewable) and 15 % motor gasoline (nonrenewable). To address cold starting issues,
the percentage of ethanol varies seasonally. The annual average ethanol content of 74 percent is used for these projections.
2/ Commercial trucks from 8,501 to 10,000 pounds.
3/ Does not include military distillate. Does not include commercial buses.
4/ Does not include passenger rail.
Btu = British thermal unit.
- - = Not applicable.
Note: Includes estimated consumption for petroleum and other liquids. Totals may not equal sum of components due to independent rounding.
Sources: U.S. Energy Information Administration, AEO2022 National Energy Modeling System run ref2022.d011222a.

## AEO 2022 Table 36
Table 36. Transportation Sector Energy Use by Fuel Type Within a Mode
https://www.eia.gov/outlooks/aeo/data/browser/#/?id=46-AEO2022&sourcekey=0
Mon Apr 17 2023 14:01:03 GMT-0400 (Eastern Daylight Time) |  |  |  |  | 0.0023477
Source: U.S. Energy Information Administration
| full name | api key | units | 2020 | 2021 | 2022 | 2023 | 2024 | 2025 | 2026 | 2027 | 2028 | 2029 | 2030 | 2031 | 2032 | 2033 | 2034 | 2035 | 2036 | 2037 | 2038 | 2039 | 2040 | 2041 | 2042 | 2043 | 2044 | 2045 | 2046 | 2047 | 2048 | 2049 | 2050 | Growth (2021-2050)
Light-Duty Vehicle | Transportation Energy Use: Light-Duty Vehicle: Total: Reference case | AEO.2022.REF2022.CNSM_NA_TRN_LDTY_NA_NA_NA_TRLBTU.A | trillion Btu |  | 14274.4941 | 14663.0752 | 14907.3809 | 14888.8027 | 14849.1982 | 14786.8613 | 14699.4365 | 14596.1982 | 14504.8135 | 14439.3887 | 14388.9062 | 14328.1553 | 14293.9102 | 14263.8818 | 14229.4951 | 14203.6582 | 14192.4961 | 14188.2441 | 14197.5811 | 14217.7139 | 14239.9688 | 14268.4229 | 14301.9316 | 14345.2129 | 14399.6211 | 14468.2197 | 14540.374 | 14616.5557 | 14701.9805 | 14799.4287 | 0.1%
Motor Gasoline excluding E85 | Transportation Energy Use: Light-Duty Vehicle: Motor Gasoline: Reference case | AEO.2022.REF2022.CNSM_NA_TRN_LDTY_MGS_NA_NA_TRLBTU.A | trillion Btu |  | 14162.4297 | 14537.5869 | 14770.3301 | 14738.8936 | 14685.415 | 14609.1836 | 14507.9785 | 14391.5312 | 14286.6729 | 14207.5146 | 14142.5039 | 14067.6162 | 14018.5391 | 13974.0898 | 13924.7178 | 13883.0703 | 13855.9463 | 13835.7998 | 13828.5527 | 13831.4248 | 13836.8242 | 13848.3447 | 13864.3057 | 13890.3193 | 13927.3096 | 13978.4707 | 14033.0859 | 14091.7061 | 14159.3906 | 14238.7744 | 0%
E85 | Transportation Energy Use: Light-Duty Vehicle: Ethanol: Reference case | AEO.2022.REF2022.CNSM_NA_TRN_LDTY_ETH_NA_NA_TRLBTU.A | trillion Btu |  | 33.2492 | 34.1505 | 31.9367 | 31.5925 | 31.2864 | 30.5007 | 29.5676 | 28.5236 | 27.6019 | 26.5841 | 25.489 | 24.5337 | 23.99 | 22.779 | 22.1238 | 22.1248 | 21.9924 | 21.6848 | 21.7602 | 21.8444 | 21.9253 | 22.1906 | 22.3906 | 22.5961 | 22.8763 | 23.1536 | 23.4996 | 23.8934 | 24.2974 | 24.7391 | -1%
Distillate Fuel Oil (diesel) | Transportation Energy Use: Light-Duty Vehicle: Distillate Fuel Oil: Reference case | AEO.2022.REF2022.CNSM_NA_TRN_LDTY_DFO_NA_NA_TRLBTU.A | trillion Btu |  | 52.3411 | 55.0184 | 57.294 | 58.3471 | 59.292 | 60.0543 | 60.6458 | 61.0851 | 61.3764 | 61.7307 | 62.6242 | 62.9851 | 63.3722 | 63.8173 | 64.2062 | 64.6358 | 65.1382 | 65.6022 | 66.192 | 67.3469 | 68.0945 | 68.7734 | 69.845 | 70.3451 | 70.7818 | 71.4164 | 72.0504 | 72.693 | 73.3651 | 74.1011 | 1.2%
Compressed/Liquefied Natural Gas | Transportation Energy Use: Light-Duty Vehicle: Natural Gas: Reference case | AEO.2022.REF2022.CNSM_NA_TRN_LDTY_NG_NA_NA_TRLBTU.A | trillion Btu |  | 0.67431 | 0.66609 | 0.63587 | 0.52753 | 0.5058 | 0.49782 | 0.48537 | 0.47792 | 0.46881 | 0.45123 | 0.4522 | 0.45075 | 0.45088 | 0.45424 | 0.45751 | 0.45966 | 0.46291 | 0.46953 | 0.43855 | 0.40569 | 0.41507 | 0.4235 | 0.43112 | 0.43803 | 0.44581 | 0.45412 | 0.46264 | 0.4714 | 0.48037 | 0.4897 | -1.1%
Propane | Transportation Energy Use: Light-Duty Vehicle: Propane: Reference case | AEO.2022.REF2022.CNSM_NA_TRN_LDTY_PROP_NA_NA_TRLBTU.A | trillion Btu |  | 0.67332 | 0.6531 | 0.64823 | 0.51949 | 0.54455 | 0.57737 | 0.61879 | 0.46534 | 0.50611 | 0.57805 | 0.65013 | 0.72068 | 0.79029 | 0.85896 | 0.92551 | 0.99064 | 1.0545 | 1.117 | 1.1786 | 1.2388 | 1.2978 | 1.3567 | 1.4162 | 1.4759 | 1.542 | 1.6137 | 1.6888 | 1.767 | 1.8495 | 1.9374 | 3.7%
Electricity | Transportation Energy Use: Light-Duty Vehicle: Electricity: Reference case | AEO.2022.REF2022.CNSM_NA_TRN_LDTY_ELC_NA_NA_TRLBTU.A | trillion Btu |  | 24.7641 | 34.5119 | 45.9187 | 58.1829 | 71.2825 | 85.0311 | 98.9715 | 112.78 | 126.6761 | 140.8268 | 155.2789 | 169.7298 | 184.4307 | 199.3248 | 214.2932 | 229.3969 | 244.7218 | 260.1966 | 275.8924 | 291.6986 | 307.4747 | 323.2199 | 339.2598 | 355.5913 | 372.0518 | 388.3369 | 404.6556 | 420.9471 | 437.3805 | 454.0378 | 10.6%
Hydrogen | Transportation Energy Use: Light-Duty Vehicle: Hydrogen: Reference case | AEO.2022.REF2022.CNSM_NA_TRN_LDTY_HDG_NA_NA_TRLBTU.A | trillion Btu |  | 0.36433 | 0.48852 | 0.617 | 0.74022 | 0.87248 | 1.0156 | 1.1693 | 1.3347 | 1.5125 | 1.7031 | 1.9068 | 2.1189 | 2.3367 | 2.5563 | 2.7717 | 2.98 | 3.1794 | 3.3736 | 3.5661 | 3.7558 | 3.9365 | 4.1141 | 4.2845 | 4.4479 | 4.6137 | 4.7755 | 4.9307 | 5.0772 | 5.2162 | 5.3492 | 9.7%
Commercial Light Trucks | Transportation Energy Use: Commercial Light Trucks: Total: Reference case | AEO.2022.REF2022.CNSM_NA_TRN_CLTR_NA_NA_NA_TRLBTU.A | trillion Btu |  | 888.3232 | 907.5599 | 915.2908 | 914.7459 | 917.4815 | 917.957 | 914.7156 | 913.1392 | 912.9481 | 913.6193 | 914.8926 | 917.4662 | 921.147 | 925.4786 | 930.1509 | 935.8531 | 943.3434 | 951.0904 | 959.0044 | 967.1151 | 976.3276 | 985.9219 | 996.5032 | 1007.0494 | 1017.7684 | 1030.6396 | 1041.2025 | 1050.5197 | 1061.4022 | 1074.7676 | 0.7%
Motor Gasoline excluding E85 | Transportation Energy Use: Commercial Light Trucks: Motor Gasoline: Reference case | AEO.2022.REF2022.CNSM_NA_TRN_CLTR_MGS_NA_NA_TRLBTU.A | trillion Btu |  | 614.3425 | 633.8095 | 644.78 | 648.8671 | 655.2368 | 658.6942 | 656.8458 | 655.4141 | 654.6078 | 654.2094 | 654.0147 | 654.2864 | 654.7634 | 655.9024 | 657.1614 | 659.017 | 662.2506 | 665.7848 | 669.33 | 673.3056 | 677.9434 | 682.8914 | 688.0051 | 692.8547 | 697.8065 | 703.9399 | 708.9206 | 713.1735 | 718.8125 | 726.3453 | 0.6%
E85 | Transportation Energy Use: Commercial Light Trucks: E85: Reference case | AEO.2022.REF2022.CNSM_NA_TRN_CLTR_E85_NA_NA_TRLBTU.A | trillion Btu |  | 4.1553 | 4.2847 | 4.0673 | 4.119 | 4.2546 | 4.3491 | 4.4519 | 4.5602 | 4.7021 | 4.8372 | 4.9782 | 5.1473 | 5.4099 | 5.5183 | 5.7561 | 6.1638 | 6.5428 | 6.8549 | 7.2633 | 7.6671 | 8.0832 | 8.5725 | 9.0432 | 9.524 | 10.0419 | 10.5812 | 11.1606 | 11.7728 | 12.4281 | 13.1533 | 4.1%
Distillate Fuel Oil (diesel) | Transportation Energy Use: Commercial Light Trucks: Distillate Fuel Oil: Reference case | AEO.2022.REF2022.CNSM_NA_TRN_CLTR_DFO_NA_NA_TRLBTU.A | trillion Btu |  | 268.6425 | 268.1251 | 264.9275 | 260.0961 | 256.2202 | 253.0493 | 251.4871 | 251.1959 | 251.6278 | 252.5204 | 253.8043 | 255.8906 | 258.7805 | 261.8085 | 264.9238 | 268.2981 | 272.1048 | 275.9307 | 279.8131 | 283.4623 | 287.5331 | 291.5974 | 296.4986 | 301.6178 | 306.7658 | 312.8564 | 317.7532 | 322.0963 | 326.5617 | 331.5271 | 0.7%
Propane | Transportation Energy Use: Commercial Light Trucks: Propane: Reference case | AEO.2022.REF2022.CNSM_NA_TRN_CLTR_PROP_NA_NA_TRLBTU.A | trillion Btu |  | 0.17544 | 0.34535 | 0.50649 | 0.6539 | 0.78983 | 0.92177 | 1.0287 | 1.1073 | 1.1856 | 1.2614 | 1.3352 | 1.4077 | 1.4807 | 1.5541 | 1.6282 | 1.7047 | 1.7853 | 1.8685 | 1.9532 | 2.0406 | 2.1317 | 2.2261 | 2.3223 | 2.4185 | 2.5176 | 2.6219 | 2.7264 | 2.8312 | 2.945 | 3.0714 | 10.4%
Compressed/Liquefied Natural Gas | Transportation Energy Use: Commercial Light Trucks: Natural Gas: Reference case | AEO.2022.REF2022.CNSM_NA_TRN_CLTR_NG_NA_NA_TRLBTU.A | trillion Btu |  | 1.0069 | 0.9942 | 1.008 | 1.0077 | 0.9774 | 0.93972 | 0.89876 | 0.85827 | 0.82132 | 0.78722 | 0.75648 | 0.73018 | 0.70831 | 0.69104 | 0.67703 | 0.66501 | 0.65533 | 0.6468 | 0.64006 | 0.63469 | 0.63115 | 0.6294 | 0.62889 | 0.62921 | 0.63127 | 0.63462 | 0.63616 | 0.64023 | 0.64914 | 0.66472 | -1.4%
Electricity | Transportation Energy Use: Commercial Light Trucks: Electricity: Reference case | AEO.2022.REF2022.CNSM_NA_TRN_CLTR_ELC_NA_NA_TRLBTU.A | trillion Btu |  | 0.000599 | 0.001165 | 0.001684 | 0.002142 | 0.002549 | 0.002929 | 0.003218 | 0.003396 | 0.003566 | 0.003724 | 0.003869 | 0.004003 | 0.004131 | 0.004252 | 0.004366 | 0.004476 | 0.004586 | 0.004691 | 0.00479 | 0.004885 | 0.004981 | 0.005077 | 0.005171 | 0.005258 | 0.005345 | 0.005435 | 0.005519 | 0.005595 | 0.00568 | 0.005779 | 8.1%
Hydrogen | Transportation Energy Use: Commercial Light Trucks: Hydrogen: Reference case | AEO.2022.REF2022.CNSM_NA_TRN_CLTR_HDG_NA_NA_TRLBTU.A | trillion Btu |  | 0 | 0 | 0 | 0 | 0 | 0 | 0 | 0 | 0 | 0 | 0 | 0 | 0 | 0 | 0 | 0 | 0 | 0 | 0 | 0 | 0 | 0 | 0 | 0 | 0 | 0 | 0 | 0 | 0 | 0 | - -
Freight Trucks | Transportation Energy Use: Freight Trucks: Total: Reference case | AEO.2022.REF2022.CNSM_NA_TRN_FRTT_NA_NA_NA_TRLBTU.A | trillion Btu |  | 5569.272 | 5649.5098 | 5670.958 | 5665.5718 | 5658.5767 | 5631.4038 | 5582.7319 | 5544.0293 | 5507.4683 | 5466.3779 | 5425.6216 | 5390.0796 | 5360.4155 | 5334.1704 | 5316.8237 | 5305.4541 | 5305.1636 | 5310.3726 | 5318.4971 | 5330.4355 | 5350.3931 | 5378.4551 | 5406.6201 | 5437.1548 | 5469.4424 | 5506.4966 | 5534.5332 | 5554.2827 | 5588.2168 | 5636.1411 | 0%
Motor Gasoline | Transportation Energy Use: Freight Trucks: Motor Gasoline: Reference case | AEO.2022.REF2022.CNSM_NA_TRN_FRTT_MGS_NA_NA_TRLBTU.A | trillion Btu |  | 542.4263 | 542.1447 | 538.3373 | 534.4514 | 532.0711 | 530.2632 | 528.9956 | 531.2408 | 535.6204 | 540.5742 | 546.1052 | 553.4782 | 561.9714 | 571.2885 | 581.8361 | 593.3882 | 607.0989 | 620.7341 | 635.6998 | 651.1287 | 668.6538 | 687.6057 | 706.9961 | 727.3474 | 748.4187 | 770.7036 | 792.2997 | 813.29 | 836.6059 | 861.7706 | 1.6%
Distillate Fuel Oil (diesel) | Transportation Energy Use: Freight Trucks: Distillate Fuel Oil: Reference case | AEO.2022.REF2022.CNSM_NA_TRN_FRTT_DFO_NA_NA_TRLBTU.A | trillion Btu |  | 4976.6895 | 5055.3877 | 5079.8877 | 5078.1099 | 5073.4624 | 5048.3701 | 5001.4561 | 4960.8745 | 4920.23 | 4874.4697 | 4828.3608 | 4785.4204 | 4746.9272 | 4710.8579 | 4682.1533 | 4658.1377 | 4642.6943 | 4632.5137 | 4623.5386 | 4617.4844 | 4616.8857 | 4622.5308 | 4627.5088 | 4633.4614 | 4639.9771 | 4649.436 | 4650.1777 | 4642.8535 | 4646.4609 | 4661.1558 | -0.2%
Compressed/Liquefied Natural Gas | Transportation Energy Use: Freight Trucks: Natural Gas: Reference case | AEO.2022.REF2022.CNSM_NA_TRN_FRTT_NG_NA_NA_TRLBTU.A | trillion Btu |  | 46.9974 | 48.3672 | 48.8409 | 48.7415 | 48.3946 | 47.7695 | 46.9454 | 46.2373 | 45.5873 | 44.9612 | 44.4501 | 44.135 | 44.0935 | 44.283 | 44.7307 | 45.4142 | 46.4348 | 47.7867 | 49.4783 | 51.5859 | 54.128 | 57.0572 | 60.3036 | 63.9594 | 68.0525 | 72.7141 | 77.7491 | 83.1568 | 89.4273 | 96.669 | 2.5%
Propane | Transportation Energy Use: Freight Trucks: Propane: Reference case | AEO.2022.REF2022.CNSM_NA_TRN_FRTT_LPG_NA_NA_TRLBTU.A | trillion Btu |  | 1.3243 | 1.5161 | 1.6933 | 1.8586 | 2.0192 | 2.171 | 2.3099 | 2.4498 | 2.5863 | 2.7183 | 2.8478 | 2.9795 | 3.1202 | 3.2687 | 3.4209 | 3.579 | 3.7479 | 3.9239 | 4.1086 | 4.3069 | 4.5214 | 4.7453 | 4.9734 | 5.2084 | 5.4531 | 5.7138 | 5.9757 | 6.24 | 6.526 | 6.8448 | 5.8%
E85 | Transportation Energy Use: Freight Trucks: E85: Reference case | AEO.2022.REF2022.CNSM_NA_TRN_FRTT_E85_NA_NA_TRLBTU.A | trillion Btu |  | 1.5786 | 1.6421 | 1.5531 | 1.5776 | 1.6099 | 1.6268 | 1.6437 | 1.6668 | 1.7019 | 1.7316 | 1.7555 | 1.7854 | 1.8435 | 1.8349 | 1.8669 | 1.9379 | 2.0015 | 2.0326 | 2.0868 | 2.1405 | 2.2007 | 2.2882 | 2.3785 | 2.48 | 2.5957 | 2.7215 | 2.86 | 3.0076 | 3.1707 | 3.3524 | 2.6%
Electricity | Transportation Energy Use: Freight Trucks: Electricity: Reference case | AEO.2022.REF2022.CNSM_NA_TRN_FRTT_ELC_NA_NA_TRLBTU.A | trillion Btu |  | 0.076538 | 0.0902 | 0.1034 | 0.11606 | 0.1284 | 0.13988 | 0.15033 | 0.16053 | 0.17016 | 0.17886 | 0.18688 | 0.19445 | 0.20161 | 0.20866 | 0.21623 | 0.22417 | 0.23318 | 0.24358 | 0.25423 | 0.2647 | 0.27646 | 0.28981 | 0.30384 | 0.31773 | 0.33204 | 0.3472 | 0.36238 | 0.37766 | 0.3946 | 0.41319 | 6%
Hydrogen | Transportation Energy Use: Freight Trucks: Hydrogen: Reference case | AEO.2022.REF2022.CNSM_NA_TRN_FRTT_HDG_NA_NA_TRLBTU.A | trillion Btu |  | 0.17952 | 0.36214 | 0.54207 | 0.7172 | 0.8911 | 1.0633 | 1.2311 | 1.3999 | 1.5718 | 1.744 | 1.9157 | 2.087 | 2.2584 | 2.4285 | 2.6 | 2.7732 | 2.9529 | 3.1384 | 3.3308 | 3.5243 | 3.7269 | 3.9381 | 4.1557 | 4.3805 | 4.6136 | 4.8606 | 5.1085 | 5.3571 | 5.6316 | 5.9356 | 12.8%
Freight Rail | Transportation Energy Use: Freight Rail: Total: Reference case | AEO.2022.REF2022.CNSM_NA_TRN_FRAIL_NA_NA_NA_TRLBTU.A | trillion Btu |  | 468.2488 | 471.0789 | 474.2413 | 442.5197 | 448.9567 | 457.6476 | 456.7038 | 455.449 | 453.9436 | 453.6109 | 453.7183 | 453.8383 | 454.4236 | 449.7766 | 447.9879 | 443.3492 | 443.7778 | 443.319 | 442.8776 | 441.743 | 441.2362 | 441.4006 | 440.0022 | 438.0872 | 437.0334 | 436.8085 | 435.6888 | 435.139 | 435.1253 | 437.2629 | -0.2%
Distillate Fuel Oil (diesel) | Transportation Energy Use: Freight Rail: Distillate Fuel Oil: Reference case | AEO.2022.REF2022.CNSM_NA_TRN_FRAIL_DFO_NA_NA_TRLBTU.A | trillion Btu |  | 466.7466 | 468.06 | 469.1851 | 435.459 | 437.8892 | 440.8651 | 433.0004 | 423.4786 | 412.463 | 402.7573 | 393.6482 | 384.7428 | 376.4117 | 364.0132 | 354.2458 | 342.533 | 334.9964 | 326.9708 | 319.1497 | 311.0273 | 303.5415 | 296.6866 | 288.9602 | 281.1006 | 273.9896 | 267.5645 | 260.7546 | 254.4495 | 248.6028 | 244.0914 | -2.2%
Residual Fuel Oil | Transportation Energy Use: Freight Rail: Residual Fuel Oil: Reference case | AEO.2022.REF2022.CNSM_NA_TRN_FRAIL_RFO_NA_NA_TRLBTU.A | trillion Btu |  | 0 | 0 | 0 | 0 | 0 | 0 | 0 | 0 | 0 | 0 | 0 | 0 | 0 | 0 | 0 | 0 | 0 | 0 | 0 | 0 | 0 | 0 | 0 | 0 | 0 | 0 | 0 | 0 | 0 | 0 | - -
Compressed Natural Gas | Transportation Energy Use: Freight Rail: CNG: Reference case | AEO.2022.REF2022.CNSM_NA_TRN_FRAIL_CNG_NA_NA_TRLBTU.A | trillion Btu |  | 0 | 0 | 0 | 0 | 0 | 0 | 0 | 0 | 0 | 0 | 0 | 0 | 0 | 0 | 0 | 0 | 0 | 0 | 0 | 0 | 0 | 0 | 0 | 0 | 0 | 0 | 0 | 0 | 0 | 0 | - -
Liquefied Natural Gas | Transportation Energy Use: Freight Rail: LNG: Reference case | AEO.2022.REF2022.CNSM_NA_TRN_FRAIL_LNG_NA_NA_TRLBTU.A | trillion Btu |  | 1.5023 | 3.0189 | 5.0562 | 7.0607 | 11.0675 | 16.7825 | 23.7034 | 31.9704 | 41.4806 | 50.8537 | 60.0701 | 69.0954 | 78.0119 | 85.7634 | 93.7421 | 100.8162 | 108.7814 | 116.3482 | 123.7279 | 130.7157 | 137.6947 | 144.7139 | 151.042 | 156.9866 | 163.0439 | 169.244 | 174.9342 | 180.6895 | 186.5225 | 193.1715 | 18.2%
Domestic Shipping | Transportation Energy Use: Domestic Shipping: Total: Reference case | AEO.2022.REF2022.CNSM_NA_TRN_DMT_NA_NA_NA_TRLBTU.A | trillion Btu |  | 75.1697 | 77.5534 | 76.9378 | 74.8838 | 73.0087 | 70.9523 | 68.6395 | 66.4601 | 64.2205 | 62.0073 | 60.8285 | 59.6501 | 58.5549 | 57.363 | 56.1561 | 54.9984 | 53.9337 | 52.84 | 51.8289 | 50.8036 | 50.346 | 49.8695 | 49.3588 | 48.8847 | 48.4134 | 47.9725 | 47.4193 | 46.794 | 46.3489 | 46.0813 | -1.7%
Distillate Fuel Oil (diesel) | Transportation Energy Use: Domestic Shipping: Distillate Fuel Oil: Reference case | AEO.2022.REF2022.CNSM_NA_TRN_DMT_DFO_NA_NA_TRLBTU.A | trillion Btu |  | 73.0173 | 75.4376 | 74.9426 | 72.9622 | 71.1545 | 69.1672 | 66.9297 | 64.8211 | 62.6522 | 60.5091 | 59.3751 | 58.2405 | 57.1868 | 56.0375 | 54.8729 | 53.7535 | 52.7258 | 51.6711 | 50.6976 | 49.6819 | 49.1758 | 48.6482 | 48.0843 | 47.5529 | 47.0208 | 46.5146 | 45.896 | 45.2039 | 44.6821 | 44.3265 | -1.7%
Residual Oil | Transportation Energy Use: Domestic Shipping: Residual Oil: Reference case | AEO.2022.REF2022.CNSM_NA_TRN_DMT_RFO_NA_NA_TRLBTU.A | trillion Btu |  | 1.7115 | 1.6128 | 1.4495 | 1.3475 | 1.2532 | 1.1654 | 1.0739 | 0.98857 | 0.90627 | 0.82484 | 0.75754 | 0.69353 | 0.63092 | 0.57073 | 0.51357 | 0.46508 | 0.41513 | 0.36052 | 0.30475 | 0.25576 | 0.25338 | 0.25088 | 0.24824 | 0.2458 | 0.24338 | 0.2411 | 0.2383 | 0.23511 | 0.23282 | 0.23146 | -6.7%
Compressed Natural Gas | Transportation Energy Use: Domestic Shipping: CNG: Reference case | AEO.2022.REF2022.CNSM_NA_TRN_DMT_CNG_NA_NA_TRLBTU.A | trillion Btu |  | 0 | 0 | 0 | 0 | 0 | 0 | 0 | 0 | 0 | 0 | 0 | 0 | 0 | 0 | 0 | 0 | 0 | 0 | 0 | 0 | 0 | 0 | 0 | 0 | 0 | 0 | 0 | 0 | 0 | 0 | - -
Liquefied Natural Gas | Transportation Energy Use: Domestic Shipping: LNG: Reference case | AEO.2022.REF2022.CNSM_NA_TRN_DMT_LNG_NA_NA_TRLBTU.A | trillion Btu |  | 0.44095 | 0.50289 | 0.54568 | 0.5741 | 0.60098 | 0.6197 | 0.6359 | 0.65048 | 0.66195 | 0.67338 | 0.69588 | 0.71615 | 0.73718 | 0.75468 | 0.76965 | 0.77976 | 0.79278 | 0.8084 | 0.82654 | 0.86591 | 0.91688 | 0.97041 | 1.0263 | 1.086 | 1.1492 | 1.2167 | 1.2851 | 1.355 | 1.434 | 1.5234 | 4.4%
International Shipping | Transportation Energy Use: International Shipping: Total: Reference case | AEO.2022.REF2022.CNSM_NA_TRN_INTS_NA_NA_NA_TRLBTU.A | trillion Btu |  | 927.4514 | 990.0208 | 884.0595 | 884.7071 | 887.0612 | 885.4176 | 881.6127 | 880.3426 | 880.7693 | 879.9297 | 884.7859 | 884.6552 | 885.2184 | 886.2889 | 887.3519 | 889.0948 | 891.0391 | 890.6468 | 892.2745 | 887.7813 | 886.3357 | 884.9842 | 881.2764 | 879.0016 | 879.1155 | 878.0103 | 877.7059 | 878.744 | 879.3221 | 880.516 | -0.2%
Distillate Fuel Oil (diesel) | Transportation Energy Use: International Shipping: Distillate Fuel Oil: Reference case | AEO.2022.REF2022.CNSM_NA_TRN_INTS_DFO_NA_NA_TRLBTU.A | trillion Btu |  | 351.6561 | 238.1716 | 341.4967 | 337.3794 | 332.1656 | 331.915 | 335.1326 | 337.8432 | 338.7485 | 341.155 | 339.2426 | 339.3777 | 339.9893 | 339.5152 | 338.4487 | 336.323 | 333.4338 | 333.3132 | 332.1794 | 334.7627 | 335.4515 | 336.6321 | 337.4317 | 336.0545 | 335.1574 | 333.8755 | 333.8155 | 333.9177 | 334.0948 | 334.6417 | -0.2%
Residual Oil | Transportation Energy Use: International Shipping: Residual Oil: Reference case | AEO.2022.REF2022.CNSM_NA_TRN_INTS_RFO_NA_NA_TRLBTU.A | trillion Btu |  | 535.9506 | 727.499 | 503.4286 | 502.7736 | 507.0046 | 500.6366 | 488.6295 | 483.5359 | 482.9074 | 478.9104 | 490.3303 | 488.3915 | 488.3312 | 489.6031 | 490.9471 | 494.1486 | 497.8839 | 495.3414 | 498.2764 | 484.673 | 479.2404 | 474.0407 | 462.3716 | 454.5913 | 453.2704 | 448.614 | 446.1167 | 447.2994 | 447.1552 | 448.5652 | -0.6%
Compressed Natural Gas | Transportation Energy Use: International Shipping: CNG: Reference case | AEO.2022.REF2022.CNSM_NA_TRN_INTS_CNG_NA_NA_TRLBTU.A | trillion Btu |  | 0 | 0 | 0 | 0 | 0 | 0 | 0 | 0 | 0 | 0 | 0 | 0 | 0 | 0 | 0 | 0 | 0 | 0 | 0 | 0 | 0 | 0 | 0 | 0 | 0 | 0 | 0 | 0 | 0 | 0 | - -
Liquefied Natural Gas | Transportation Energy Use: International Shipping: LNG: Reference case | AEO.2022.REF2022.CNSM_NA_TRN_INTS_LNG_NA_NA_TRLBTU.A | trillion Btu |  | 39.8446 | 24.3503 | 39.1342 | 44.554 | 47.891 | 52.866 | 57.8507 | 58.9635 | 59.1133 | 59.8643 | 55.2131 | 56.8859 | 56.898 | 57.1706 | 57.9561 | 58.6232 | 59.7214 | 61.9921 | 61.8187 | 68.3456 | 71.6438 | 74.3114 | 81.4731 | 88.3558 | 90.6878 | 95.5208 | 97.7737 | 97.5269 | 98.072 | 97.3091 | 3.1%
Air Transportation | Transportation Energy Use: Air: Total: Reference case | AEO.2022.REF2022.CNSM_NA_TRN_AIR_NA_NA_NA_TRLBTU.A | trillion Btu |  | 2296.1611 | 2683.6514 | 2951.1182 | 3034.7095 | 3111.6897 | 3173.9924 | 3213.9558 | 3252.0552 | 3293.8455 | 3340.3572 | 3377.2759 | 3393.4851 | 3431.1589 | 3465.1965 | 3501.5168 | 3538.3811 | 3580.7087 | 3619.1711 | 3663.6863 | 3712.9866 | 3753.7878 | 3799.3938 | 3847.1995 | 3892.5244 | 3945.7468 | 3999.0383 | 4045.6614 | 4090.9534 | 4144.0703 | 4203.2158 | 2.1%
Jet Fuel | Transportation Energy Use: Air: Jet Fuel: Reference case | AEO.2022.REF2022.CNSM_NA_TRN_AIR_JFL_NA_NA_TRLBTU.A | trillion Btu |  | 2273.7263 | 2661.2297 | 2928.7075 | 3012.3079 | 3089.2957 | 3151.6047 | 3191.5732 | 3229.6768 | 3271.4705 | 3317.9851 | 3354.9062 | 3371.1174 | 3408.793 | 3442.832 | 3479.1533 | 3516.0186 | 3558.3469 | 3596.8101 | 3641.3257 | 3690.6265 | 3731.4282 | 3777.0344 | 3824.8403 | 3870.1655 | 3923.3879 | 3976.6797 | 4023.3027 | 4068.595 | 4121.7119 | 4180.8574 | 2.1%
Aviation Gasoline | Transportation Energy Use: Air: Aviation Gasoline: Reference case | AEO.2022.REF2022.CNSM_NA_TRN_AIR_AVGA_NA_NA_TRLBTU.A | trillion Btu |  | 22.4349 | 22.4216 | 22.4106 | 22.4015 | 22.394 | 22.3878 | 22.3827 | 22.3784 | 22.3749 | 22.372 | 22.3696 | 22.3676 | 22.3659 | 22.3645 | 22.3634 | 22.3625 | 22.3617 | 22.3611 | 22.3605 | 22.3601 | 22.3597 | 22.3594 | 22.3592 | 22.359 | 22.3588 | 22.3587 | 22.3586 | 22.3585 | 22.3584 | 22.3583 | 0%
Military Use | Transportation Energy Use: Military: Total: Reference case | AEO.2022.REF2022.CNSM_NA_TRN_MILT_NA_NA_NA_TRLBTU.A | trillion Btu |  | 537.7031 | 545.3488 | 539.6716 | 539.2238 | 542.5872 | 545.1497 | 547.0367 | 549.198 | 547.8337 | 549.6435 | 549.1193 | 549.3187 | 549.4843 | 549.6233 | 549.7378 | 549.9985 | 550.3523 | 550.702 | 551.0504 | 551.3932 | 551.7349 | 552.074 | 552.409 | 552.7421 | 553.0743 | 553.4034 | 553.7305 | 554.0562 | 554.3795 | 554.7014 | 0.1%
Jet Fuel and Aviation Gasoline | Transportation Energy Use: Military: Jet Fuel: Reference case | AEO.2022.REF2022.CNSM_NA_TRN_MILT_JFL_NA_NA_TRLBTU.A | trillion Btu |  | 402.1224 | 408.5881 | 405.1174 | 404.7807 | 407.3047 | 409.2291 | 410.6475 | 412.2704 | 411.2457 | 412.6045 | 412.2086 | 412.3583 | 412.4822 | 412.5858 | 412.6709 | 412.8655 | 413.1299 | 413.3925 | 413.6531 | 413.912 | 414.1689 | 414.4238 | 414.6767 | 414.9277 | 415.1768 | 415.4243 | 415.6701 | 415.9143 | 416.1571 | 416.3984 | 0.1%
Residual Fuel Oil | Transportation Energy Use: Military: Residual Fuel Oil: Reference case | AEO.2022.REF2022.CNSM_NA_TRN_MILT_RFO_NA_NA_TRLBTU.A | trillion Btu |  | 20.4612 | 19.7902 | 18.5775 | 18.5627 | 18.6794 | 18.7666 | 18.8294 | 18.9031 | 18.8569 | 18.9188 | 18.9037 | 18.9106 | 18.9169 | 18.9227 | 18.9277 | 18.938 | 18.9518 | 18.9638 | 18.9769 | 18.9867 | 18.9979 | 19.0092 | 19.0188 | 19.0291 | 19.0408 | 19.0516 | 19.0625 | 19.0741 | 19.0852 | 19.0966 | -0.2%
Distillates and Diesel | Transportation Energy Use: Military: Distillate Fuel Oil: Reference case | AEO.2022.REF2022.CNSM_NA_TRN_MILT_DFO_NA_NA_TRLBTU.A | trillion Btu |  | 115.1194 | 116.9704 | 115.9768 | 115.8804 | 116.603 | 117.1539 | 117.5599 | 118.0246 | 117.7312 | 118.1202 | 118.0069 | 118.0497 | 118.0852 | 118.1148 | 118.1392 | 118.1949 | 118.2706 | 118.3458 | 118.4204 | 118.4945 | 118.5681 | 118.641 | 118.7134 | 118.7853 | 118.8566 | 118.9275 | 118.9978 | 119.0677 | 119.1372 | 119.2063 | 0.1%
Bus Transportation | Transportation Energy Use: Bus: Reference case | AEO.2022.REF2022.CNSM_NA_TRN_BUS_NA_NA_NA_TRLBTU.A | trillion Btu |  | 175.1257 | 199.4002 | 211.3258 | 217.8455 | 221.7066 | 224.2236 | 225.853 | 226.7669 | 227.221 | 227.6236 | 228.0398 | 227.9577 | 227.7325 | 227.4211 | 226.9265 | 226.5817 | 226.3343 | 226.0407 | 225.2018 | 224.4568 | 223.5689 | 222.538 | 221.5424 | 220.4952 | 219.2927 | 218.1014 | 216.6914 | 215.0101 | 213.0148 | 210.5774 | 0.6%
Transit Bus | Transportation Energy Use: Bus: Transit Bus: Reference case | AEO.2022.REF2022.CNSM_NA_TRN_TBUS_NA_NA_NA_TRLBTU.A | trillion Btu |  | 75.3132 | 82.0895 | 86.693 | 90.0643 | 92.3877 | 94.1935 | 95.5185 | 96.2764 | 96.6853 | 97.1441 | 97.692 | 97.7296 | 97.5702 | 97.2569 | 96.7515 | 96.3168 | 95.7744 | 95.2653 | 94.5764 | 94.0189 | 93.4175 | 92.7313 | 92.1314 | 91.5373 | 90.8393 | 90.2243 | 89.5122 | 88.6895 | 87.8169 | 86.981 | 0.5%
Motor Gasoline | Transportation Energy Use: Bus: Transit Bus: Motor Gasoline: Reference case | AEO.2022.REF2022.CNSM_NA_TRN_TBUS_MGS_NA_NA_TRLBTU.A | trillion Btu |  | 9.6433 | 10.5409 | 11.1488 | 11.6008 | 11.9172 | 12.1693 | 12.3577 | 12.4725 | 12.5427 | 12.6212 | 12.7131 | 12.7361 | 12.733 | 12.7092 | 12.6599 | 12.6204 | 12.5667 | 12.5177 | 12.4436 | 12.3877 | 12.3247 | 12.2502 | 12.1878 | 12.1261 | 12.0502 | 11.9857 | 11.9068 | 11.8125 | 11.712 | 11.6164 | 0.6%
E85 | Transportation Energy Use: Bus: Transit Bus: E85: Reference case | AEO.2022.REF2022.CNSM_NA_TRN_TBUS_E85_NA_NA_TRLBTU.A | trillion Btu |  | 0.005161 | 0.005496 | 0.005736 | 0.005885 | 0.00598 | 0.006046 | 0.006097 | 0.006112 | 0.006102 | 0.006091 | 0.006086 | 0.006051 | 0.006005 | 0.005953 | 0.005892 | 0.005834 | 0.005768 | 0.005705 | 0.005635 | 0.005567 | 0.0055 | 0.00543 | 0.005362 | 0.005294 | 0.005221 | 0.005149 | 0.005078 | 0.005001 | 0.004919 | 0.004837 | -0.2%
Distillate Fuel Oil (diesel) | Transportation Energy Use: Bus: Transit Bus: Distillate Fuel Oil: Reference case | AEO.2022.REF2022.CNSM_NA_TRN_TBUS_DFO_NA_NA_TRLBTU.A | trillion Btu |  | 45.0606 | 48.9104 | 51.4381 | 53.2685 | 54.5024 | 55.4507 | 56.1145 | 56.458 | 56.6089 | 56.7968 | 57.0382 | 56.9823 | 56.8099 | 56.541 | 56.1497 | 55.7911 | 55.3652 | 54.9471 | 54.407 | 53.928 | 53.3989 | 52.7983 | 52.2191 | 51.6046 | 50.8847 | 50.1474 | 49.256 | 48.1592 | 46.7896 | 44.9742 | 0%
Compressed/Liquefied Natural Gas | Transportation Energy Use: Bus: Transit Bus: Natural Gas: Reference case | AEO.2022.REF2022.CNSM_NA_TRN_TBUS_NG_NA_NA_TRLBTU.A | trillion Btu |  | 19.165 | 21.023 | 22.3585 | 23.3359 | 24.0151 | 24.5327 | 24.9235 | 25.1494 | 25.2668 | 25.382 | 25.5108 | 25.5017 | 25.4366 | 25.3309 | 25.177 | 25.039 | 24.8671 | 24.7019 | 24.4946 | 24.3176 | 24.134 | 23.9268 | 23.7383 | 23.5513 | 23.3355 | 23.1383 | 22.9227 | 22.6798 | 22.4193 | 22.1667 | 0.5%
Propane | Transportation Energy Use: Bus: Transit Bus: Propane: Reference case | AEO.2022.REF2022.CNSM_NA_TRN_TBUS_LPG_NA_NA_TRLBTU.A | trillion Btu |  | 1.0136 | 1.1214 | 1.1966 | 1.2538 | 1.2954 | 1.3301 | 1.3575 | 1.3758 | 1.3887 | 1.4023 | 1.4178 | 1.4246 | 1.4278 | 1.4285 | 1.4261 | 1.4251 | 1.4221 | 1.4197 | 1.414 | 1.4105 | 1.4062 | 1.4003 | 1.396 | 1.3918 | 1.3855 | 1.3807 | 1.3741 | 1.3654 | 1.356 | 1.3471 | 1%
Electricity | Transportation Energy Use: Bus: Transit Bus: Electricity: Reference case | AEO.2022.REF2022.CNSM_NA_TRN_TBUS_ELC_NA_NA_TRLBTU.A | trillion Btu |  | 0.41081 | 0.47197 | 0.52782 | 0.58122 | 0.63279 | 0.68526 | 0.73962 | 0.79476 | 0.85218 | 0.91561 | 0.98605 | 1.0588 | 1.1369 | 1.2217 | 1.3132 | 1.4158 | 1.5282 | 1.6541 | 1.7925 | 1.9507 | 2.1296 | 2.3319 | 2.5665 | 2.8403 | 3.1604 | 3.5493 | 4.0302 | 4.6504 | 5.5182 | 6.8552 | 10.2%
Hydrogen | Transportation Energy Use: Bus: Transit Bus: Hydrogen: Reference case | AEO.2022.REF2022.CNSM_NA_TRN_TBUS_HDG_NA_NA_TRLBTU.A | trillion Btu |  | 0.014752 | 0.016302 | 0.017452 | 0.01829 | 0.018873 | 0.019307 | 0.019635 | 0.019818 | 0.0199 | 0.019973 | 0.020046 | 0.020006 | 0.019921 | 0.019803 | 0.019649 | 0.019505 | 0.019333 | 0.019163 | 0.018963 | 0.018781 | 0.018596 | 0.018394 | 0.018202 | 0.018011 | 0.017798 | 0.017596 | 0.017385 | 0.017155 | 0.016909 | 0.016667 | 0.4%
Intercity Bus | Transportation Energy Use: Bus: Intercity Bus: Reference case | AEO.2022.REF2022.CNSM_NA_TRN_IBUS_NA_NA_NA_TRLBTU.A | trillion Btu |  | 24.1987 | 27.0123 | 29.2126 | 30.9575 | 32.3417 | 33.4559 | 34.3582 | 35.1015 | 35.7298 | 36.2729 | 36.7452 | 37.1579 | 37.5192 | 37.8365 | 38.121 | 38.3711 | 38.5827 | 38.7808 | 38.9981 | 39.2074 | 39.4104 | 39.6119 | 39.8103 | 40.0049 | 40.1991 | 40.3918 | 40.5815 | 40.7713 | 40.9656 | 41.1619 | 1.8%
Motor Gasoline | Transportation Energy Use: Bus: Intercity Bus: Motor Gasoline: Reference case | AEO.2022.REF2022.CNSM_NA_TRN_IBUS_MGS_NA_NA_TRLBTU.A | trillion Btu |  | 0 | 0 | 0 | 0 | 0 | 0 | 0 | 0 | 0 | 0 | 0 | 0 | 0 | 0 | 0 | 0 | 0 | 0 | 0 | 0 | 0 | 0 | 0 | 0 | 0 | 0 | 0 | 0 | 0 | 0 | - -
E85 | Transportation Energy Use: Bus: Intercity Bus: E85: Reference case | AEO.2022.REF2022.CNSM_NA_TRN_IBUS_E85_NA_NA_TRLBTU.A | trillion Btu |  | 0 | 0 | 0 | 0 | 0 | 0 | 0 | 0 | 0 | 0 | 0 | 0 | 0 | 0 | 0 | 0 | 0 | 0 | 0 | 0 | 0 | 0 | 0 | 0 | 0 | 0 | 0 | 0 | 0 | 0 | - -
Distillate Fuel Oil (diesel) | Transportation Energy Use: Bus: Intercity Bus: Distillate Fuel Oil: Reference case | AEO.2022.REF2022.CNSM_NA_TRN_IBUS_DFO_NA_NA_TRLBTU.A | trillion Btu |  | 24.1987 | 27.0123 | 29.2126 | 30.9575 | 32.3417 | 33.4559 | 34.3582 | 35.1015 | 35.7298 | 36.2729 | 36.7452 | 37.1579 | 37.5192 | 37.8365 | 38.121 | 38.3711 | 38.5827 | 38.7808 | 38.9981 | 39.2074 | 39.4104 | 39.6119 | 39.8103 | 40.0049 | 40.1991 | 40.3918 | 40.5815 | 40.7713 | 40.9656 | 41.1619 | 1.8%
Compressed/Liquefied Natural Gas | Transportation Energy Use: Bus: Intercity Bus: Natural Gas: Reference case | AEO.2022.REF2022.CNSM_NA_TRN_IBUS_NG_NA_NA_TRLBTU.A | trillion Btu |  | 0 | 0 | 0 | 0 | 0 | 0 | 0 | 0 | 0 | 0 | 0 | 0 | 0 | 0 | 0 | 0 | 0 | 0 | 0 | 0 | 0 | 0 | 0 | 0 | 0 | 0 | 0 | 0 | 0 | 0 | - -
Propane | Transportation Energy Use: Bus: Intercity Bus: Propane: Reference case | AEO.2022.REF2022.CNSM_NA_TRN_IBUS_LPG_NA_NA_TRLBTU.A | trillion Btu |  | 0 | 0 | 0 | 0 | 0 | 0 | 0 | 0 | 0 | 0 | 0 | 0 | 0 | 0 | 0 | 0 | 0 | 0 | 0 | 0 | 0 | 0 | 0 | 0 | 0 | 0 | 0 | 0 | 0 | 0 | - -
Electricity | Transportation Energy Use: Bus: Intercity Bus: Electricity: Reference case | AEO.2022.REF2022.CNSM_NA_TRN_IBUS_ELC_NA_NA_TRLBTU.A | trillion Btu |  | 0 | 0 | 0 | 0 | 0 | 0 | 0 | 0 | 0 | 0 | 0 | 0 | 0 | 0 | 0 | 0 | 0 | 0 | 0 | 0 | 0 | 0 | 0 | 0 | 0 | 0 | 0 | 0 | 0 | 0 | - -
Hydrogen | Transportation Energy Use: Bus: Intercity Bus: Hydrogen: Reference case | AEO.2022.REF2022.CNSM_NA_TRN_IBUS_HDG_NA_NA_TRLBTU.A | trillion Btu |  | 0 | 0 | 0 | 0 | 0 | 0 | 0 | 0 | 0 | 0 | 0 | 0 | 0 | 0 | 0 | 0 | 0 | 0 | 0 | 0 | 0 | 0 | 0 | 0 | 0 | 0 | 0 | 0 | 0 | 0 | - -
School Bus | Transportation Energy Use: Bus: School Bus: Reference case | AEO.2022.REF2022.CNSM_NA_TRN_LSRC_NA_NA_NA_TRLBTU.A | trillion Btu |  | 76.0445 | 90.7921 | 95.9712 | 97.4291 | 97.6348 | 97.2849 | 96.7417 | 96.2097 | 95.6841 | 95.1484 | 94.6147 | 94.155 | 93.806 | 93.5751 | 93.3928 | 93.3349 | 93.5305 | 93.6735 | 93.4445 | 93.2056 | 92.8947 | 92.5506 | 92.1908 | 91.8166 | 91.4377 | 91.0574 | 90.6504 | 90.2218 | 89.7723 | 89.3112 | 0.6%
Motor Gasoline | Transportation Energy Use: Bus: School Bus: Motor Gasoline: Reference case | AEO.2022.REF2022.CNSM_NA_TRN_LSRC_MGS_NA_NA_TRLBTU.A | trillion Btu |  | 4.55 | 5.4324 | 5.7422 | 5.8295 | 5.8418 | 5.8208 | 5.7883 | 5.7565 | 5.7251 | 5.693 | 5.6611 | 5.6336 | 5.6127 | 5.5989 | 5.588 | 5.5845 | 5.5962 | 5.6048 | 5.5911 | 5.5768 | 5.5582 | 5.5376 | 5.516 | 5.4937 | 5.471 | 5.4482 | 5.4239 | 5.3982 | 5.3713 | 5.3438 | 0.6%
E85 | Transportation Energy Use: Bus: School Bus: E85: Reference case | AEO.2022.REF2022.CNSM_NA_TRN_LSRC_E85_NA_NA_TRLBTU.A | trillion Btu |  | 0 | 0 | 0 | 0 | 0 | 0 | 0 | 0 | 0 | 0 | 0 | 0 | 0 | 0 | 0 | 0 | 0 | 0 | 0 | 0 | 0 | 0 | 0 | 0 | 0 | 0 | 0 | 0 | 0 | 0 | - -
Distillate Fuel Oil (diesel) | Transportation Energy Use: Bus: School Bus: Distillate Fuel Oil: Reference case | AEO.2022.REF2022.CNSM_NA_TRN_LSRC_DFO_NA_NA_TRLBTU.A | trillion Btu |  | 66.9039 | 79.8666 | 84.4104 | 85.6768 | 85.8411 | 85.5167 | 85.0222 | 84.5374 | 84.0582 | 83.5703 | 83.0874 | 82.6693 | 82.3487 | 82.1317 | 81.9567 | 81.8903 | 82.0455 | 82.1537 | 81.9354 | 81.7078 | 81.4168 | 81.0964 | 80.7614 | 80.413 | 80.0602 | 79.7055 | 79.3274 | 78.9304 | 78.5152 | 78.09 | 0.5%
Compressed/Liquefied Natural Gas | Transportation Energy Use: Bus: School Bus: Natural Gas: Reference case | AEO.2022.REF2022.CNSM_NA_TRN_LSRC_NG_NA_NA_TRLBTU.A | trillion Btu |  | 0.87057 | 1.0517 | 1.1237 | 1.1567 | 1.1758 | 1.1883 | 1.1986 | 1.2094 | 1.2201 | 1.2305 | 1.2377 | 1.2462 | 1.2557 | 1.2669 | 1.2795 | 1.2943 | 1.3134 | 1.3326 | 1.3468 | 1.3615 | 1.3754 | 1.3891 | 1.4034 | 1.4183 | 1.4335 | 1.4492 | 1.4646 | 1.4796 | 1.4942 | 1.5084 | 1.9%
Propane | Transportation Energy Use: Bus: School Bus: Propane: Reference case | AEO.2022.REF2022.CNSM_NA_TRN_LSRC_LPG_NA_NA_TRLBTU.A | trillion Btu |  | 3.72 | 4.4415 | 4.6948 | 4.7661 | 4.7762 | 4.7591 | 4.7325 | 4.7065 | 4.6808 | 4.6546 | 4.6285 | 4.606 | 4.5889 | 4.5776 | 4.5687 | 4.5658 | 4.5754 | 4.5824 | 4.5712 | 4.5595 | 4.5443 | 4.5275 | 4.5099 | 4.4916 | 4.473 | 4.4544 | 4.4345 | 4.4136 | 4.3916 | 4.369 | 0.6%
Electricity | Transportation Energy Use: Bus: School Bus: Electricity: Reference case | AEO.2022.REF2022.CNSM_NA_TRN_LSRC_ELC_NA_NA_TRLBTU.A | trillion Btu |  | 0 | 0 | 0 | 0 | 0 | 0 | 0 | 0 | 0 | 0 | 0 | 0 | 0 | 0 | 0 | 0 | 0 | 0 | 0 | 0 | 0 | 0 | 0 | 0 | 0 | 0 | 0 | 0 | 0 | 0 | - -
Hydrogen | Transportation Energy Use: Bus: School Bus: Hydrogen: Reference case | AEO.2022.REF2022.CNSM_NA_TRN_LSRC_HDG_NA_NA_TRLBTU.A | trillion Btu |  | 0 | 0 | 0 | 0 | 0 | 0 | 0 | 0 | 0 | 0 | 0 | 0 | 0 | 0 | 0 | 0 | 0 | 0 | 0 | 0 | 0 | 0 | 0 | 0 | 0 | 0 | 0 | 0 | 0 | 0 | - -
Rail Transportation | Transportation Energy Use: Rail: Reference case | AEO.2022.REF2022.CNSM_NA_TRN_RAIL_NA_NA_NA_TRLBTU.A | trillion Btu |  | 35.7473 | 40.3441 | 43.3654 | 45.9482 | 47.9747 | 49.6708 | 50.9182 | 51.9237 | 52.8483 | 53.864 | 54.8466 | 55.6697 | 56.4558 | 57.1633 | 57.7698 | 58.3951 | 59.068 | 59.7233 | 60.305 | 60.9959 | 61.5733 | 62.1614 | 62.8182 | 63.4864 | 64.2124 | 65.0277 | 65.7265 | 66.3876 | 67.1352 | 67.9609 | 2.2%
Intercity Rail | Transportation Energy Use: Rail: Intercity Rail: Reference case | AEO.2022.REF2022.CNSM_NA_TRN_IRAIL_NA_NA_NA_TRLBTU.A | trillion Btu |  | 6.5376 | 7.6941 | 8.6004 | 9.3146 | 9.8805 | 10.335 | 10.7048 | 11.0088 | 11.2638 | 11.4821 | 11.672 | 11.8374 | 11.9821 | 12.11 | 12.2256 | 12.3286 | 12.4169 | 12.5003 | 12.5893 | 12.6746 | 12.759 | 12.842 | 12.9237 | 13.004 | 13.0831 | 13.1612 | 13.2396 | 13.318 | 13.3964 | 13.4749 | 2.5%
Electricity | Transportation Energy Use: Rail: Intercity Rail: Electricity: Reference case | AEO.2022.REF2022.CNSM_NA_TRN_IRAIL_ELC_NA_NA_TRLBTU.A | trillion Btu |  | 1.0159 | 1.1957 | 1.3365 | 1.4475 | 1.5354 | 1.6061 | 1.6635 | 1.7108 | 1.7504 | 1.7843 | 1.8138 | 1.8395 | 1.862 | 1.8819 | 1.8999 | 1.9159 | 1.9296 | 1.9425 | 1.9564 | 1.9696 | 1.9827 | 1.9957 | 2.0083 | 2.0208 | 2.0331 | 2.0453 | 2.0574 | 2.0696 | 2.0818 | 2.094 | 2.5%
Diesel | Transportation Energy Use: Rail: Intercity Rail: Diesel: Reference case | AEO.2022.REF2022.CNSM_NA_TRN_IRAIL_DSL_NA_NA_TRLBTU.A | trillion Btu |  | 5.5217 | 6.4984 | 7.2639 | 7.8671 | 8.3451 | 8.729 | 9.0412 | 9.298 | 9.5134 | 9.6978 | 9.8582 | 9.9979 | 10.1201 | 10.2281 | 10.3257 | 10.4127 | 10.4873 | 10.5577 | 10.6329 | 10.705 | 10.7762 | 10.8464 | 10.9153 | 10.9832 | 11.05 | 11.116 | 11.1821 | 11.2484 | 11.3146 | 11.3809 | 2.5%
Compressed Natural Gas | Transportation Energy Use: Rail: Intercity Rail: CNG: Reference case | AEO.2022.REF2022.CNSM_NA_TRN_IRAIL_CNG_NA_NA_TRLBTU.A | trillion Btu |  | 0 | 0 | 0 | 0 | 0 | 0 | 0 | 0 | 0 | 0 | 0 | 0 | 0 | 0 | 0 | 0 | 0 | 0 | 0 | 0 | 0 | 0 | 0 | 0 | 0 | 0 | 0 | 0 | 0 | 0 | - -
Liquefied Natural Gas | Transportation Energy Use: Rail: Intercity Rail: LNG: Reference case | AEO.2022.REF2022.CNSM_NA_TRN_IRAIL_LNG_NA_NA_TRLBTU.A | trillion Btu |  | 0 | 0 | 0 | 0 | 0 | 0 | 0 | 0 | 0 | 0 | 0 | 0 | 0 | 0 | 0 | 0 | 0 | 0 | 0 | 0 | 0 | 0 | 0 | 0 | 0 | 0 | 0 | 0 | 0 | 0 | - -
Transit Rail | Transportation Energy Use: Rail: Transit Rail: Reference case | AEO.2022.REF2022.CNSM_NA_TRN_TRAIL_NA_NA_NA_TRLBTU.A | trillion Btu |  | 12.7006 | 14.3648 | 15.3879 | 16.2926 | 16.9961 | 17.6044 | 18.0436 | 18.3916 | 18.7149 | 19.0936 | 19.4749 | 19.7745 | 20.0588 | 20.3118 | 20.5128 | 20.7286 | 20.966 | 21.1995 | 21.3877 | 21.629 | 21.819 | 22.0075 | 22.2296 | 22.4548 | 22.6967 | 22.9784 | 23.2055 | 23.4142 | 23.6618 | 23.9485 | 2.2%
Electricity | Transportation Energy Use: Rail: Transit Rail: Electricity: Reference case | AEO.2022.REF2022.CNSM_NA_TRN_TRAIL_ELC_NA_NA_TRLBTU.A | trillion Btu |  | 12.7006 | 14.3648 | 15.3879 | 16.2926 | 16.9961 | 17.6044 | 18.0436 | 18.3916 | 18.7149 | 19.0936 | 19.4749 | 19.7745 | 20.0588 | 20.3118 | 20.5128 | 20.7286 | 20.966 | 21.1995 | 21.3877 | 21.629 | 21.819 | 22.0075 | 22.2296 | 22.4548 | 22.6967 | 22.9784 | 23.2055 | 23.4142 | 23.6618 | 23.9485 | 2.2%
Commuter Rail | Transportation Energy Use: Rail: Commuter Rail: Reference case | AEO.2022.REF2022.CNSM_NA_TRN_CRAIL_NA_NA_NA_TRLBTU.A | trillion Btu |  | 16.5091 | 18.2852 | 19.3771 | 20.341 | 21.098 | 21.7313 | 22.1698 | 22.5233 | 22.8696 | 23.2883 | 23.6997 | 24.0578 | 24.4149 | 24.7414 | 25.0314 | 25.3379 | 25.6851 | 26.0235 | 26.328 | 26.6923 | 26.9953 | 27.3118 | 27.665 | 28.0276 | 28.4326 | 28.8881 | 29.2814 | 29.6554 | 30.0769 | 30.5375 | 2.1%
Electricity | Transportation Energy Use: Rail: Commuter Rail: Electricity: Reference case | AEO.2022.REF2022.CNSM_NA_TRN_CRAIL_ELC_NA_NA_TRLBTU.A | trillion Btu |  | 5.2127 | 5.6951 | 5.9626 | 6.2148 | 6.4175 | 6.5885 | 6.6994 | 6.796 | 6.9016 | 7.0356 | 7.1659 | 7.2919 | 7.4234 | 7.5463 | 7.6566 | 7.7712 | 7.9042 | 8.0321 | 8.1507 | 8.2886 | 8.4046 | 8.5259 | 8.6576 | 8.7913 | 8.9424 | 9.1086 | 9.2529 | 9.3913 | 9.5472 | 9.7163 | 2.2%
Diesel | Transportation Energy Use: Rail: Commuter Rail: Diesel: Reference case | AEO.2022.REF2022.CNSM_NA_TRN_CRAIL_DSL_NA_NA_TRLBTU.A | trillion Btu |  | 11.2964 | 12.5901 | 13.4145 | 14.1262 | 14.6806 | 15.1428 | 15.4704 | 15.7273 | 15.968 | 16.2527 | 16.5338 | 16.7659 | 16.9915 | 17.1952 | 17.3748 | 17.5667 | 17.7809 | 17.9914 | 18.1773 | 18.4037 | 18.5907 | 18.7859 | 19.0074 | 19.2363 | 19.4902 | 19.7794 | 20.0285 | 20.2641 | 20.5297 | 20.8212 | 2.1%
Compressed Natural Gas | Transportation Energy Use: Rail: Commuter Rail: CNG: Reference case | AEO.2022.REF2022.CNSM_NA_TRN_CRAIL_CNG_NA_NA_TRLBTU.A | trillion Btu |  | 0 | 0 | 0 | 0 | 0 | 0 | 0 | 0 | 0 | 0 | 0 | 0 | 0 | 0 | 0 | 0 | 0 | 0 | 0 | 0 | 0 | 0 | 0 | 0 | 0 | 0 | 0 | 0 | 0 | 0 | - -
Liquefied Natural Gas | Transportation Energy Use: Rail: Commuter Rail: LNG: Reference case | AEO.2022.REF2022.CNSM_NA_TRN_CRAIL_LNG_NA_NA_TRLBTU.A | trillion Btu |  | 0 | 0 | 0 | 0 | 0 | 0 | 0 | 0 | 0 | 0 | 0 | 0 | 0 | 0 | 0 | 0 | 0 | 0 | 0 | 0 | 0 | 0 | 0 | 0 | 0 | 0 | 0 | 0 | 0 | 0 | - -
Recreational Boats | Transportation Energy Use: Recreation Boats: Reference case | AEO.2022.REF2022.CNSM_NA_TRN_RCB_NA_NA_NA_TRLBTU.A | trillion Btu |  | 204.097 | 207.8166 | 208.0043 | 208.6267 | 208.7008 | 208.3894 | 207.1069 | 205.8568 | 204.9155 | 204.265 | 203.4044 | 202.6819 | 202.1134 | 201.5084 | 200.8001 | 200.0752 | 199.6459 | 199.1107 | 198.5258 | 198.0775 | 197.2876 | 196.6079 | 195.9891 | 195.3428 | 194.9136 | 194.5491 | 193.9073 | 193.255 | 192.858 | 192.5721 | -0.2%
Gasoline | Transportation Energy Use: Recreation Boats: Motor Gasoline: Reference case | AEO.2022.REF2022.CNSM_NA_TRN_RCB_GSL_NA_NA_TRLBTU.A | trillion Btu |  | 164.889 | 167.6256 | 167.507 | 167.736 | 167.522 | 166.9973 | 165.6953 | 164.4211 | 163.3952 | 162.6019 | 161.6421 | 160.7927 | 160.066 | 159.3107 | 158.4741 | 157.6251 | 157.0092 | 156.3101 | 155.5722 | 154.9415 | 154.044 | 153.2334 | 152.4707 | 151.6872 | 151.0726 | 150.5079 | 149.7289 | 148.9424 | 148.3529 | 147.8486 | -0.4%
Distillate Fuel Oil (diesel) | Transportation Energy Use: Recreation Boats: Distillate Fuel Oil: Reference case | AEO.2022.REF2022.CNSM_NA_TRN_RCB_DFO_NA_NA_TRLBTU.A | trillion Btu |  | 39.2081 | 40.191 | 40.4973 | 40.8907 | 41.1789 | 41.392 | 41.4116 | 41.4356 | 41.5203 | 41.6631 | 41.7623 | 41.8891 | 42.0474 | 42.1977 | 42.326 | 42.4501 | 42.6367 | 42.8006 | 42.9536 | 43.136 | 43.2436 | 43.3745 | 43.5184 | 43.6556 | 43.8411 | 44.0412 | 44.1784 | 44.3126 | 44.5051 | 44.7235 | 0.5%
Lubricants | Transportation Energy Use: Lubricants: Reference case | AEO.2022.REF2022.CNSM_NA_TRN_NA_LBC_NA_NA_TRLBTU.A | trillion Btu |  | 125.0316 | 126.8967 | 127.926 | 128.6003 | 129.1019 | 129.65 | 129.9612 | 130.1968 | 130.4036 | 130.5788 | 130.7152 | 130.8339 | 130.9408 | 131.0264 | 131.0909 | 131.1641 | 131.2613 | 131.3652 | 131.4839 | 131.6314 | 131.7623 | 131.8756 | 131.9927 | 132.1015 | 132.2305 | 132.3692 | 132.4822 | 132.5858 | 132.7045 | 132.8311 | 0.2%
Pipeline Fuel Natural Gas | Transportation Energy Use: Pipeline Fuel Natural Gas: Reference case | AEO.2022.REF2022.CNSM_NA_TRN_PIPL_NG_NA_NA_TRLBTU.A | trillion Btu |  | 748.0615 | 701.0618 | 682.7035 | 669.3157 | 657.7776 | 646.2126 | 628.3718 | 632.3195 | 627.7548 | 619.4381 | 616.0128 | 619.7921 | 619.5869 | 616.8303 | 618.3047 | 621.5434 | 629.6716 | 636.6257 | 641.2669 | 649.2474 | 656.7155 | 659.9714 | 668.718 | 671.8246 | 675.8764 | 683.6202 | 691.6205 | 699.3865 | 703.1933 | 710.1502 | -0.2%
Total Consumption | Transportation Energy Use: Total Use: Reference case | AEO.2022.REF2022.CNSM_NA_TRN_NA_NA_NA_NA_TRLBTU.A | trillion Btu |  | 26324.8867 | 27263.3164 | 27692.9805 | 27715.5 | 27753.8203 | 27727.5312 | 27607.043 | 27503.9355 | 27408.9863 | 27340.7051 | 27288.166 | 27213.582 | 27191.1426 | 27165.7305 | 27154.1133 | 27158.5469 | 27206.7969 | 27259.252 | 27333.582 | 27424.3809 | 27521.0371 | 27633.6777 | 27756.3613 | 27883.9102 | 28036.7402 | 28214.2559 | 28376.7441 | 28533.6699 | 28719.752 | 28946.207 | 0.3%

## Biodiesel Fraction
This fraction is the amount of biodiesel used in the entire Transportation sector
divided by the amount of petroleum diesel used for user-specified diesel-using
vehicle types, plus the amount of biodiesel. It is used for the approriate vehicle
types on subsequent tabs.
Quantity | Scope | Unit | 2021 | 2022 | 2023 | 2024 | 2025 | 2026 | 2027 | 2028 | 2029 | 2030 | 2031 | 2032 | 2033 | 2034 | 2035 | 2036 | 2037 | 2038 | 2039 | 2040 | 2041 | 2042 | 2043 | 2044 | 2045 | 2046 | 2047 | 2048 | 2049 | 2050
Biodiesel use | entire transportation sector | trillion BTU | 169.064 | 201.563 | 189.84 | 219.119 | 203.35 | 200.004 | 203.061 | 154.942 | 164.18 | 172.856 | 177.873 | 176.632 | 179.796 | 177.057 | 173.708 | 170.23 | 166.623 | 162.883 | 159.519 | 155.506 | 151.353 | 147.056 | 142.614 | 138.021 | 133.277 | 128.377 | 123.319 | 118.099 | 112.828 | 107.556
Petroleum diesel use | passenger LDVs | trillion BTU | 52.3411 | 61.4604 | 64.699 | 67.5036 | 70.6841 | 74.5036 | 77.6325 | 81.325 | 84.5208 | 86.9597 | 89.758 | 91.4902 | 93.2475 | 95.159 | 96.6417 | 98.0532 | 99.8647 | 101.3619 | 102.7856 | 104.4752 | 105.7496 | 107.3246 | 109.7793 | 110.92 | 111.9798 | 113.4413 | 115.0371 | 116.7511 | 118.5935 | 120.6957
Petroleum diesel use | freight LDVs | trillion BTU | 268.6425 | 289.1204 | 286.8214 | 280.4692 | 274.0784 | 268.5409 | 266.3758 | 263.843 | 261.3154 | 258.4012 | 255.6939 | 254.0581 | 252.7051 | 251.5426 | 250.6905 | 250.0056 | 249.6052 | 249.6602 | 249.6573 | 250.0708 | 251.5056 | 252.5073 | 253.5464 | 254.6667 | 256.3621 | 258.3045 | 260.6346 | 262.6215 | 264.4642 | 267.3079
Petroleum diesel use | passenger HDVs | trillion BTU | 136.1632 | 153.3514 | 160.646 | 163.5804 | 164.1706 | 164.4083 | 164.5324 | 164.4524 | 164.0419 | 163.3654 | 162.4308 | 161.4639 | 161.5281 | 161.0333 | 160.4129 | 159.6963 | 158.7512 | 157.532 | 156.1769 | 154.7153 | 153.1522 | 151.4704 | 149.5757 | 147.7057 | 145.7053 | 143.6455 | 141.2522 | 138.6721 | 135.6049 | 132.7955
Petroleum diesel use | freight HDVs | trillion BTU | 4976.6895 | 5252.3306 | 5150.2441 | 5062.3154 | 5004.9751 | 4965.6987 | 4915.5693 | 4864.6592 | 4802.8213 | 4739.4141 | 4684.7788 | 4646.6831 | 4606.6587 | 4572.083 | 4546.9648 | 4521.8164 | 4507.6465 | 4498.0513 | 4490.4604 | 4489.5615 | 4492.7368 | 4498.6597 | 4504.667 | 4509.3804 | 4511.9082 | 4519.4395 | 4527.9907 | 4531.3125 | 4536.8086 | 4555.8003
Petroleum diesel use | passenger rail | trillion BTU | 16.8181 | 18.9908 | 20.0196 | 20.6918 | 21.2066 | 21.6705 | 22.0462 | 22.3621 | 22.7013 | 22.9799 | 23.2538 | 23.5377 | 23.8235 | 24.1175 | 24.3791 | 24.6207 | 24.855 | 25.0952 | 25.3287 | 25.5839 | 25.8242 | 26.0713 | 26.2977 | 26.5402 | 26.7841 | 27.0895 | 27.3664 | 27.6602 | 27.9357 | 28.252
Petroleum diesel use | freight rail | trillion BTU | 466.7466 | 480.8665 | 473.7925 | 492.515 | 480.1003 | 459.1754 | 442.5957 | 435.2049 | 438.6161 | 434.4913 | 434.253 | 435.993 | 436.4869 | 435.372 | 434.6077 | 431.0543 | 427.6504 | 424.2537 | 418.5537 | 413.5815 | 410.9468 | 407.3385 | 401.1214 | 394.2907 | 387.0668 | 380.5263 | 373.701 | 367.6094 | 360.1334 | 354.1995
Petroleum diesel use | passenger ships | trillion BTU | 39.2081 | 39.2279 | 38.7759 | 38.3777 | 38.2264 | 38.2981 | 38.3704 | 38.3916 | 38.3381 | 38.2239 | 38.1226 | 38.1246 | 38.198 | 38.2753 | 38.3628 | 38.4985 | 38.6772 | 38.8529 | 39.0282 | 39.2635 | 39.4896 | 39.708 | 39.9267 | 40.1276 | 40.3165 | 40.5099 | 40.72 | 40.9273 | 41.1291 | 41.3754
Petroleum diesel use | freight ships | trillion BTU | 962.3355 | 1004.3288 | 946.7743 | 933.5084 | 936.6983 | 918.173 | 912.9842 | 901.5525 | 893.5597 | 888.9771 | 888.4322 | 888.4832 | 889.7462 | 889.6275 | 889.5685 | 887.0484 | 885.5177 | 885.5739 | 882.8614 | 882.1475 | 880.9155 | 880.316 | 877.4459 | 875.5319 | 872.8477 | 876.2994 | 873.6143 | 867.8414 | 861.6003 | 855.645
Is Biodiesel Used For:
passenger LDVs | TRUE
freight LDVs | TRUE
passenger HDVs | TRUE
freight HDVs | TRUE
passenger rail | FALSE
freight rail | FALSE
passenger ships | FALSE
freight ships | FALSE
Biodiesel Fraction for diesel-using vehicle types selected above:
| 2021 | 2022 | 2023 | 2024 | 2025 | 2026 | 2027 | 2028 | 2029 | 2030 | 2031 | 2032 | 2033 | 2034 | 2035 | 2036 | 2037 | 2038 | 2039 | 2040 | 2041 | 2042 | 2043 | 2044 | 2045 | 2046 | 2047 | 2048 | 2049 | 2050
biodiesel fraction | 0.030174 | 0.033832 | 0.032439 | 0.037825 | 0.035568 | 0.035254 | 0.036086 | 0.028022 | 0.029977 | 0.031886 | 0.03312 | 0.033137 | 0.033963 | 0.033681 | 0.033224 | 0.032738 | 0.032151 | 0.031509 | 0.030923 | 0.03017 | 0.029363 | 0.028516 | 0.027637 | 0.026745 | 0.025833 | 0.024864 | 0.023861 | 0.022854 | 0.021831 | 0.020747

## Plug-in Hybrid Elec Fraction
Plug-in hybrids can accept either electricity or combustible fuels.
This sheet specifies the percentage of driving for which electricity is used.
Electricity fraction
0.55
Our data source (DoE Alternative Fuels Data Center, as specified on the
"About" tab) includes the following source information, indicating
where they obtained their number:
Estimate based on the current industry standard, SAE J2841 (available in http://avt.inel.gov/pdf/EVProj/EVProjectUtilityFactorVolt.pdf), assuming the PHEV all-electric range is 33 miles.

## Freight Ships
Table 3-13: CO2 Emissions from Fossil Fuel Combustion in Transportation End-Use Sector (MMT CO2 Eq.)
[5 empty] | MMT | BTU
Fuel/Vehicle Type | 2019 | 2020 | 2021 | Diesel, shipping | 8 | 1.0779e+14
Gasolinea | 1087 | 937 | 1029 | Residual fuel oil, shipping | 24 | 3.1877e+14
Passenger Cars | 380 | 328 | 361
Light-Duty Trucks | 659 | 566 | 620
Medium- and Heavy-Duty Trucksb | 27 | 24 | 27
Buses | 3 | 3 | 3
Motorcycles | 7 | 7 | 7 | Pollutant Emissions Intensity (g pollutant/BTU) | electricity | natural gas | petroleum gasoline | petroleum diesel | biofuel gasoline | biofuel diesel | jet fuel | heavy or residual fuel oil | LPG propane or butane | hydrogen
Recreational Boatsc | 11 | 10 | 11 | CO2 | 0 | 0.052752 | 0.072921 | 0.074216 | 0 | 0 | 0 | 0.075289 | 0.06703 | 0
Distillate Fuel Oil (Diesel)a | 484 | 455 | 488 | VOC | 0 | 7.213e-05 | 5.173e-05 | 3.5473e-05 | 1.8952e-05 | 3.5473e-05 | 0 | 3.5473e-05 | 7.4261e-05 | 0
Passenger Cars | 3 | 3 | 3 | CO | 0 | 8.196e-05 | 0.00058542 | 7.9898e-05 | 0.00018248 | 7.9898e-05 | 0 | 7.9898e-05 | 8.4381e-05 | 0
Light-Duty Trucks | 31 | 30 | 33 | NOx | 0 | 0.0018823 | 2.5993e-05 | 0.00069269 | 0.0008108 | 0.00069269 | 0 | 0.00069269 | 0.0019379 | 0.0030853
Medium- and Heavy-Duty Trucksb | 373 | 353 | 380 | PM10 | 0 | 1.6358e-05 | 5.0684e-06 | 2.8736e-05 | 2.6645e-05 | 2.8736e-05 | 0 | 2.8736e-05 | 1.6841e-05 | 0
Buses | 21 | 20 | 21 | PM25 | 0 | 1.5052e-05 | 2.0317e-06 | 2.6672e-05 | 2.5845e-05 | 2.6672e-05 | 0 | 2.6672e-05 | 1.5497e-05 | 0
Rail | 36 | 31 | 32 | SOx | 0 | 2.4242e-07 | 4.2502e-07 | 0.00014984 | 0 | 0.00014984 | 0 | 0.00014984 | 0 | 0
Recreational Boatsc | 3 | 3 | 3 | BC | 0 | 2.2578e-06 | 3.7647e-07 | 8.5008e-06 | 3.8768e-06 | 8.5008e-06 | 0 | 8.5008e-06 | 2.3245e-06 | 0
Ships and Non-Recreational Boatsd | 7 | 8 | 8 | OC | 0 | 5.8703e-06 | 7.1159e-07 | 8.9908e-06 | 1.008e-05 | 8.9908e-06 | 0 | 8.9908e-06 | 6.0438e-06 | 0
International Bunker Fuelse | 10 | 8 | 7 | CH4 | 0 | 1e-06 | 3e-06 | 3e-06 | 0 | 0 | 0 | 3e-06 | 3e-06 | 0
Jet Fuel | 259 | 160 | 203 | N2O | 0 | 1e-07 | 6e-07 | 6e-07 | 0 | 0 | 0 | 6e-07 | 6e-07 | 0
Commercial Aircraftf | 137 | 91 | 119 | F gases | 0 | 0 | 0 | 0 | 0 | 0 | 0 | 0 | 0 | 0
Military Aircraft | 12 | 12 | 13
General Aviation Aircraft | 31 | 18 | 21
International Bunker Fuelse | 78 | 40 | 51
International Bunker Fuels from Commercial Aviation | 75 | 37 | 48
Aviation Gasoline | 2 | 1 | 1
General Aviation Aircraft | 2 | 1 | 1
Residual Fuel Oil | 40 | 29 | 46
Ships and Non-Recreational Boatse | 14 | 7 | 24
International Bunker Fuelse | 25 | 22 | 22
Natural Gas i | 59 | 59 | 65
Passenger Cars | 0 | 0 | 0
Light-Duty Trucks | 0 | 0 | 0
Medium- and Heavy-Duty Trucks | 0 | 0 | 0
Buses | 1 | 1 | 1
Pipelineg | 58 | 58 | 64
LPG i | 1 | 0 | 0
Passenger Cars | 0 | 0 | 0
Light-Duty Trucks | 0 | 0 | 0
Medium- and Heavy-Duty Trucksb | 0 | 0 | 0
Buses | 0 | 0 | 0
Electricityk | 5 | 4 | 5
Passenger Cars | 1 | 1 | 2
Light-Duty Trucks | 0 | 0 | 1
Buses | 0 | 0 | 0
Rail | 3 | 2 | 2
Total e,j | 78.7 | 68.1 | 75.4
International Bunker Fuels | 114 | 70 | 80
Biofuels-Ethanolh | 78.7 | 68.1 | 75.4
Biofuels-Biodieselh | 17.1 | 17.7 | 16.1
+ Does not exceed 0.05 MMT CO2 Eq.
a On-road fuel consumption data from FHWA Table MF-21 and MF-27 were used to determine total on-road use of motor gasoline and diesel fuel (FHWA 1996 through 2023). Ratios developed from MOVES3 output are used to apportion FHWA fuel consumption data to vehicle type and fuel type (see Annex 3.2 for information about the MOVES model).
b Includes medium- and heavy-duty trucks over 8,500 lbs.
c In 2014, EPA incorporated the NONROAD2008 model into the MOVES model framework. The current Inventory uses the Nonroad component of MOVES3 for years 1999 through 2021. See Annex 3.2 for information about the MOVES model.
d Note that large year over year fluctuations in emission estimates partially reflect nature of data collection for these sources.
e Official estimates exclude emissions from the combustion of both aviation and marine international bunker fuels; however, estimates of international bunker fuel-related emissions are presented for informational purposes.
f Commercial aircraft, as modeled in FAA’s Aviation Environmental Design Tool (AEDT), consists of passenger aircraft, cargo, and other chartered flights.
g Pipelines reflect CO2 emissions from natural gas-powered pipelines transporting natural gas.
h Ethanol and biodiesel estimates are presented for informational purposes only. See Section 3.10 of this chapter and the estimates in Land Use, Land-Use Change, and Forestry (see Chapter 6), in line with IPCC methodological guidance and UNFCCC reporting obligations, for more information on ethanol and biodiesel.
i Transportation sector natural gas and LPG consumption are based on data from EIA (2021b). Prior to the 1990 to 2015 Inventory, data from DOE TEDB were used to estimate each vehicle class’s share of the total natural gas and LPG consumption. Since TEDB does not include estimates for natural gas use by medium and heavy-duty trucks or LPG use by passenger cars, EIA Alternative Fuel Vehicle Data (Browning 2017) is now used to determine each vehicle class’s share of the total natural gas and LPG consumption. These changes were first incorporated in the 1990 to 2016 Inventory and apply to the 1990 to 2021 time period.
j Includes emissions from rail electricity.
k Electricity consumption by passenger cars, light-duty trucks (SUVs), and buses is based on plug-in electric vehicle sales and engine efficiency data, as outlined in Browning (2018a). In prior Inventory years, CO2 emissions from electric vehicle charging were allocated to the residential and commercial sectors. They are now allocated to the transportation sector. These changes apply to the 2010 through 2021 time period.
Notes: This table does not include emissions from non-transportation mobile sources, such as agricultural equipment and construction/mining equipment; it also does not include emissions associated with electricity consumption by pipelines or lubricants used in transportation. In addition, this table does not include CO2 emissions from U.S. Territories, since these are covered in a separate chapter of the Inventory. Totals may not sum due to independent rounding.

## BPoEFUbVT-LDVs-psgr-batelc
Percentage Fuel Use (dimensionless) | 2021 | 2022 | 2023 | 2024 | 2025 | 2026 | 2027 | 2028 | 2029 | 2030 | 2031 | 2032 | 2033 | 2034 | 2035 | 2036 | 2037 | 2038 | 2039 | 2040 | 2041 | 2042 | 2043 | 2044 | 2045 | 2046 | 2047 | 2048 | 2049 | 2050
electricity | 1 | 1 | 1 | 1 | 1 | 1 | 1 | 1 | 1 | 1 | 1 | 1 | 1 | 1 | 1 | 1 | 1 | 1 | 1 | 1 | 1 | 1 | 1 | 1 | 1 | 1 | 1 | 1 | 1 | 1
natural gas | 0 | 0 | 0 | 0 | 0 | 0 | 0 | 0 | 0 | 0 | 0 | 0 | 0 | 0 | 0 | 0 | 0 | 0 | 0 | 0 | 0 | 0 | 0 | 0 | 0 | 0 | 0 | 0 | 0 | 0
petroleum gasoline | 0 | 0 | 0 | 0 | 0 | 0 | 0 | 0 | 0 | 0 | 0 | 0 | 0 | 0 | 0 | 0 | 0 | 0 | 0 | 0 | 0 | 0 | 0 | 0 | 0 | 0 | 0 | 0 | 0 | 0
petroleum diesel | 0 | 0 | 0 | 0 | 0 | 0 | 0 | 0 | 0 | 0 | 0 | 0 | 0 | 0 | 0 | 0 | 0 | 0 | 0 | 0 | 0 | 0 | 0 | 0 | 0 | 0 | 0 | 0 | 0 | 0
biofuel gasoline | 0 | 0 | 0 | 0 | 0 | 0 | 0 | 0 | 0 | 0 | 0 | 0 | 0 | 0 | 0 | 0 | 0 | 0 | 0 | 0 | 0 | 0 | 0 | 0 | 0 | 0 | 0 | 0 | 0 | 0
biofuel diesel | 0 | 0 | 0 | 0 | 0 | 0 | 0 | 0 | 0 | 0 | 0 | 0 | 0 | 0 | 0 | 0 | 0 | 0 | 0 | 0 | 0 | 0 | 0 | 0 | 0 | 0 | 0 | 0 | 0 | 0
jet fuel | 0 | 0 | 0 | 0 | 0 | 0 | 0 | 0 | 0 | 0 | 0 | 0 | 0 | 0 | 0 | 0 | 0 | 0 | 0 | 0 | 0 | 0 | 0 | 0 | 0 | 0 | 0 | 0 | 0 | 0
heavy or residual fuel oil | 0 | 0 | 0 | 0 | 0 | 0 | 0 | 0 | 0 | 0 | 0 | 0 | 0 | 0 | 0 | 0 | 0 | 0 | 0 | 0 | 0 | 0 | 0 | 0 | 0 | 0 | 0 | 0 | 0 | 0
LPG propane or butane | 0 | 0 | 0 | 0 | 0 | 0 | 0 | 0 | 0 | 0 | 0 | 0 | 0 | 0 | 0 | 0 | 0 | 0 | 0 | 0 | 0 | 0 | 0 | 0 | 0 | 0 | 0 | 0 | 0 | 0
hydrogen | 0 | 0 | 0 | 0 | 0 | 0 | 0 | 0 | 0 | 0 | 0 | 0 | 0 | 0 | 0 | 0 | 0 | 0 | 0 | 0 | 0 | 0 | 0 | 0 | 0 | 0 | 0 | 0 | 0 | 0

## BPoEFUbVT-LDVs-psgr-natgas
Percentage Fuel Use (dimensionless) | 2021 | 2022 | 2023 | 2024 | 2025 | 2026 | 2027 | 2028 | 2029 | 2030 | 2031 | 2032 | 2033 | 2034 | 2035 | 2036 | 2037 | 2038 | 2039 | 2040 | 2041 | 2042 | 2043 | 2044 | 2045 | 2046 | 2047 | 2048 | 2049 | 2050
electricity | 0 | 0 | 0 | 0 | 0 | 0 | 0 | 0 | 0 | 0 | 0 | 0 | 0 | 0 | 0 | 0 | 0 | 0 | 0 | 0 | 0 | 0 | 0 | 0 | 0 | 0 | 0 | 0 | 0 | 0
natural gas | 1 | 1 | 1 | 1 | 1 | 1 | 1 | 1 | 1 | 1 | 1 | 1 | 1 | 1 | 1 | 1 | 1 | 1 | 1 | 1 | 1 | 1 | 1 | 1 | 1 | 1 | 1 | 1 | 1 | 1
petroleum gasoline | 0 | 0 | 0 | 0 | 0 | 0 | 0 | 0 | 0 | 0 | 0 | 0 | 0 | 0 | 0 | 0 | 0 | 0 | 0 | 0 | 0 | 0 | 0 | 0 | 0 | 0 | 0 | 0 | 0 | 0
petroleum diesel | 0 | 0 | 0 | 0 | 0 | 0 | 0 | 0 | 0 | 0 | 0 | 0 | 0 | 0 | 0 | 0 | 0 | 0 | 0 | 0 | 0 | 0 | 0 | 0 | 0 | 0 | 0 | 0 | 0 | 0
biofuel gasoline | 0 | 0 | 0 | 0 | 0 | 0 | 0 | 0 | 0 | 0 | 0 | 0 | 0 | 0 | 0 | 0 | 0 | 0 | 0 | 0 | 0 | 0 | 0 | 0 | 0 | 0 | 0 | 0 | 0 | 0
biofuel diesel | 0 | 0 | 0 | 0 | 0 | 0 | 0 | 0 | 0 | 0 | 0 | 0 | 0 | 0 | 0 | 0 | 0 | 0 | 0 | 0 | 0 | 0 | 0 | 0 | 0 | 0 | 0 | 0 | 0 | 0
jet fuel | 0 | 0 | 0 | 0 | 0 | 0 | 0 | 0 | 0 | 0 | 0 | 0 | 0 | 0 | 0 | 0 | 0 | 0 | 0 | 0 | 0 | 0 | 0 | 0 | 0 | 0 | 0 | 0 | 0 | 0
heavy or residual fuel oil | 0 | 0 | 0 | 0 | 0 | 0 | 0 | 0 | 0 | 0 | 0 | 0 | 0 | 0 | 0 | 0 | 0 | 0 | 0 | 0 | 0 | 0 | 0 | 0 | 0 | 0 | 0 | 0 | 0 | 0
LPG propane or butane | 0 | 0 | 0 | 0 | 0 | 0 | 0 | 0 | 0 | 0 | 0 | 0 | 0 | 0 | 0 | 0 | 0 | 0 | 0 | 0 | 0 | 0 | 0 | 0 | 0 | 0 | 0 | 0 | 0 | 0
hydrogen | 0 | 0 | 0 | 0 | 0 | 0 | 0 | 0 | 0 | 0 | 0 | 0 | 0 | 0 | 0 | 0 | 0 | 0 | 0 | 0 | 0 | 0 | 0 | 0 | 0 | 0 | 0 | 0 | 0 | 0

## BPoEFUbVT-LDVs-psgr-gasveh
Percentage Fuel Use (dimensionless) | 2021 | 2022 | 2023 | 2024 | 2025 | 2026 | 2027 | 2028 | 2029 | 2030 | 2031 | 2032 | 2033 | 2034 | 2035 | 2036 | 2037 | 2038 | 2039 | 2040 | 2041 | 2042 | 2043 | 2044 | 2045 | 2046 | 2047 | 2048 | 2049 | 2050
electricity | 0 | 0 | 0 | 0 | 0 | 0 | 0 | 0 | 0 | 0 | 0 | 0 | 0 | 0 | 0 | 0 | 0 | 0 | 0 | 0 | 0 | 0 | 0 | 0 | 0 | 0 | 0 | 0 | 0 | 0
natural gas | 0 | 0 | 0 | 0 | 0 | 0 | 0 | 0 | 0 | 0 | 0 | 0 | 0 | 0 | 0 | 0 | 0 | 0 | 0 | 0 | 0 | 0 | 0 | 0 | 0 | 0 | 0 | 0 | 0 | 0
petroleum gasoline | 0.92711 | 0.92711 | 0.92711 | 0.92711 | 0.92711 | 0.92711 | 0.92711 | 0.92711 | 0.92711 | 0.92711 | 0.92711 | 0.92711 | 0.92711 | 0.92711 | 0.92711 | 0.92711 | 0.92711 | 0.92711 | 0.92711 | 0.92711 | 0.92711 | 0.92711 | 0.92711 | 0.92711 | 0.92711 | 0.92711 | 0.92711 | 0.92711 | 0.92711 | 0.92711
petroleum diesel | 0 | 0 | 0 | 0 | 0 | 0 | 0 | 0 | 0 | 0 | 0 | 0 | 0 | 0 | 0 | 0 | 0 | 0 | 0 | 0 | 0 | 0 | 0 | 0 | 0 | 0 | 0 | 0 | 0 | 0
biofuel gasoline | 0.072895 | 0.072895 | 0.072895 | 0.072895 | 0.072895 | 0.072895 | 0.072895 | 0.072895 | 0.072895 | 0.072895 | 0.072895 | 0.072895 | 0.072895 | 0.072895 | 0.072895 | 0.072895 | 0.072895 | 0.072895 | 0.072895 | 0.072895 | 0.072895 | 0.072895 | 0.072895 | 0.072895 | 0.072895 | 0.072895 | 0.072895 | 0.072895 | 0.072895 | 0.072895
biofuel diesel | 0 | 0 | 0 | 0 | 0 | 0 | 0 | 0 | 0 | 0 | 0 | 0 | 0 | 0 | 0 | 0 | 0 | 0 | 0 | 0 | 0 | 0 | 0 | 0 | 0 | 0 | 0 | 0 | 0 | 0
jet fuel | 0 | 0 | 0 | 0 | 0 | 0 | 0 | 0 | 0 | 0 | 0 | 0 | 0 | 0 | 0 | 0 | 0 | 0 | 0 | 0 | 0 | 0 | 0 | 0 | 0 | 0 | 0 | 0 | 0 | 0
heavy or residual fuel oil | 0 | 0 | 0 | 0 | 0 | 0 | 0 | 0 | 0 | 0 | 0 | 0 | 0 | 0 | 0 | 0 | 0 | 0 | 0 | 0 | 0 | 0 | 0 | 0 | 0 | 0 | 0 | 0 | 0 | 0
LPG propane or butane | 0 | 0 | 0 | 0 | 0 | 0 | 0 | 0 | 0 | 0 | 0 | 0 | 0 | 0 | 0 | 0 | 0 | 0 | 0 | 0 | 0 | 0 | 0 | 0 | 0 | 0 | 0 | 0 | 0 | 0
hydrogen | 0 | 0 | 0 | 0 | 0 | 0 | 0 | 0 | 0 | 0 | 0 | 0 | 0 | 0 | 0 | 0 | 0 | 0 | 0 | 0 | 0 | 0 | 0 | 0 | 0 | 0 | 0 | 0 | 0 | 0

## BPoEFUbVT-LDVs-psgr-dslveh
Percentage Fuel Use (dimensionless) | 2021 | 2022 | 2023 | 2024 | 2025 | 2026 | 2027 | 2028 | 2029 | 2030 | 2031 | 2032 | 2033 | 2034 | 2035 | 2036 | 2037 | 2038 | 2039 | 2040 | 2041 | 2042 | 2043 | 2044 | 2045 | 2046 | 2047 | 2048 | 2049 | 2050
electricity | 0 | 0 | 0 | 0 | 0 | 0 | 0 | 0 | 0 | 0 | 0 | 0 | 0 | 0 | 0 | 0 | 0 | 0 | 0 | 0 | 0 | 0 | 0 | 0 | 0 | 0 | 0 | 0 | 0 | 0
natural gas | 0 | 0 | 0 | 0 | 0 | 0 | 0 | 0 | 0 | 0 | 0 | 0 | 0 | 0 | 0 | 0 | 0 | 0 | 0 | 0 | 0 | 0 | 0 | 0 | 0 | 0 | 0 | 0 | 0 | 0
petroleum gasoline | 0 | 0 | 0 | 0 | 0 | 0 | 0 | 0 | 0 | 0 | 0 | 0 | 0 | 0 | 0 | 0 | 0 | 0 | 0 | 0 | 0 | 0 | 0 | 0 | 0 | 0 | 0 | 0 | 0 | 0
petroleum diesel | 0.96983 | 0.96983 | 0.96756 | 0.96218 | 0.96443 | 0.96475 | 0.96391 | 0.97198 | 0.97002 | 0.96811 | 0.96688 | 0.96686 | 0.96604 | 0.96632 | 0.96678 | 0.96726 | 0.96785 | 0.96849 | 0.96908 | 0.96983 | 0.97064 | 0.97148 | 0.97236 | 0.97326 | 0.97417 | 0.97514 | 0.97614 | 0.97715 | 0.97817 | 0.97925
biofuel gasoline | 0 | 0 | 0 | 0 | 0 | 0 | 0 | 0 | 0 | 0 | 0 | 0 | 0 | 0 | 0 | 0 | 0 | 0 | 0 | 0 | 0 | 0 | 0 | 0 | 0 | 0 | 0 | 0 | 0 | 0
biofuel diesel | 0.030174 | 0.030174 | 0.032439 | 0.037825 | 0.035568 | 0.035254 | 0.036086 | 0.028022 | 0.029977 | 0.031886 | 0.03312 | 0.033137 | 0.033963 | 0.033681 | 0.033224 | 0.032738 | 0.032151 | 0.031509 | 0.030923 | 0.03017 | 0.029363 | 0.028516 | 0.027637 | 0.026745 | 0.025833 | 0.024864 | 0.023861 | 0.022854 | 0.021831 | 0.020747
jet fuel | 0 | 0 | 0 | 0 | 0 | 0 | 0 | 0 | 0 | 0 | 0 | 0 | 0 | 0 | 0 | 0 | 0 | 0 | 0 | 0 | 0 | 0 | 0 | 0 | 0 | 0 | 0 | 0 | 0 | 0
heavy or residual fuel oil | 0 | 0 | 0 | 0 | 0 | 0 | 0 | 0 | 0 | 0 | 0 | 0 | 0 | 0 | 0 | 0 | 0 | 0 | 0 | 0 | 0 | 0 | 0 | 0 | 0 | 0 | 0 | 0 | 0 | 0
LPG propane or butane | 0 | 0 | 0 | 0 | 0 | 0 | 0 | 0 | 0 | 0 | 0 | 0 | 0 | 0 | 0 | 0 | 0 | 0 | 0 | 0 | 0 | 0 | 0 | 0 | 0 | 0 | 0 | 0 | 0 | 0
hydrogen | 0 | 0 | 0 | 0 | 0 | 0 | 0 | 0 | 0 | 0 | 0 | 0 | 0 | 0 | 0 | 0 | 0 | 0 | 0 | 0 | 0 | 0 | 0 | 0 | 0 | 0 | 0 | 0 | 0 | 0

## BPoEFUbVT-LDVs-psgr-plghyb
Percentage Fuel Use (dimensionless) | 2021 | 2022 | 2023 | 2024 | 2025 | 2026 | 2027 | 2028 | 2029 | 2030 | 2031 | 2032 | 2033 | 2034 | 2035 | 2036 | 2037 | 2038 | 2039 | 2040 | 2041 | 2042 | 2043 | 2044 | 2045 | 2046 | 2047 | 2048 | 2049 | 2050
electricity | 0.55 | 0.55 | 0.55 | 0.55 | 0.55 | 0.55 | 0.55 | 0.55 | 0.55 | 0.55 | 0.55 | 0.55 | 0.55 | 0.55 | 0.55 | 0.55 | 0.55 | 0.55 | 0.55 | 0.55 | 0.55 | 0.55 | 0.55 | 0.55 | 0.55 | 0.55 | 0.55 | 0.55 | 0.55 | 0.55
natural gas | 0 | 0 | 0 | 0 | 0 | 0 | 0 | 0 | 0 | 0 | 0 | 0 | 0 | 0 | 0 | 0 | 0 | 0 | 0 | 0 | 0 | 0 | 0 | 0 | 0 | 0 | 0 | 0 | 0 | 0
petroleum gasoline | 0.4172 | 0.4172 | 0.4172 | 0.4172 | 0.4172 | 0.4172 | 0.4172 | 0.4172 | 0.4172 | 0.4172 | 0.4172 | 0.4172 | 0.4172 | 0.4172 | 0.4172 | 0.4172 | 0.4172 | 0.4172 | 0.4172 | 0.4172 | 0.4172 | 0.4172 | 0.4172 | 0.4172 | 0.4172 | 0.4172 | 0.4172 | 0.4172 | 0.4172 | 0.4172
petroleum diesel | 0 | 0 | 0 | 0 | 0 | 0 | 0 | 0 | 0 | 0 | 0 | 0 | 0 | 0 | 0 | 0 | 0 | 0 | 0 | 0 | 0 | 0 | 0 | 0 | 0 | 0 | 0 | 0 | 0 | 0
biofuel gasoline | 0.032803 | 0.032803 | 0.032803 | 0.032803 | 0.032803 | 0.032803 | 0.032803 | 0.032803 | 0.032803 | 0.032803 | 0.032803 | 0.032803 | 0.032803 | 0.032803 | 0.032803 | 0.032803 | 0.032803 | 0.032803 | 0.032803 | 0.032803 | 0.032803 | 0.032803 | 0.032803 | 0.032803 | 0.032803 | 0.032803 | 0.032803 | 0.032803 | 0.032803 | 0.032803
biofuel diesel | 0 | 0 | 0 | 0 | 0 | 0 | 0 | 0 | 0 | 0 | 0 | 0 | 0 | 0 | 0 | 0 | 0 | 0 | 0 | 0 | 0 | 0 | 0 | 0 | 0 | 0 | 0 | 0 | 0 | 0
jet fuel | 0 | 0 | 0 | 0 | 0 | 0 | 0 | 0 | 0 | 0 | 0 | 0 | 0 | 0 | 0 | 0 | 0 | 0 | 0 | 0 | 0 | 0 | 0 | 0 | 0 | 0 | 0 | 0 | 0 | 0
heavy or residual fuel oil | 0 | 0 | 0 | 0 | 0 | 0 | 0 | 0 | 0 | 0 | 0 | 0 | 0 | 0 | 0 | 0 | 0 | 0 | 0 | 0 | 0 | 0 | 0 | 0 | 0 | 0 | 0 | 0 | 0 | 0
LPG propane or butane | 0 | 0 | 0 | 0 | 0 | 0 | 0 | 0 | 0 | 0 | 0 | 0 | 0 | 0 | 0 | 0 | 0 | 0 | 0 | 0 | 0 | 0 | 0 | 0 | 0 | 0 | 0 | 0 | 0 | 0
hydrogen | 0 | 0 | 0 | 0 | 0 | 0 | 0 | 0 | 0 | 0 | 0 | 0 | 0 | 0 | 0 | 0 | 0 | 0 | 0 | 0 | 0 | 0 | 0 | 0 | 0 | 0 | 0 | 0 | 0 | 0

## BPoEFUbVT-LDVs-psgr-LPG
Percentage Fuel Use (dimensionless) | 2021 | 2022 | 2023 | 2024 | 2025 | 2026 | 2027 | 2028 | 2029 | 2030 | 2031 | 2032 | 2033 | 2034 | 2035 | 2036 | 2037 | 2038 | 2039 | 2040 | 2041 | 2042 | 2043 | 2044 | 2045 | 2046 | 2047 | 2048 | 2049 | 2050
electricity | 0 | 0 | 0 | 0 | 0 | 0 | 0 | 0 | 0 | 0 | 0 | 0 | 0 | 0 | 0 | 0 | 0 | 0 | 0 | 0 | 0 | 0 | 0 | 0 | 0 | 0 | 0 | 0 | 0 | 0
natural gas | 0 | 0 | 0 | 0 | 0 | 0 | 0 | 0 | 0 | 0 | 0 | 0 | 0 | 0 | 0 | 0 | 0 | 0 | 0 | 0 | 0 | 0 | 0 | 0 | 0 | 0 | 0 | 0 | 0 | 0
petroleum gasoline | 0 | 0 | 0 | 0 | 0 | 0 | 0 | 0 | 0 | 0 | 0 | 0 | 0 | 0 | 0 | 0 | 0 | 0 | 0 | 0 | 0 | 0 | 0 | 0 | 0 | 0 | 0 | 0 | 0 | 0
petroleum diesel | 0 | 0 | 0 | 0 | 0 | 0 | 0 | 0 | 0 | 0 | 0 | 0 | 0 | 0 | 0 | 0 | 0 | 0 | 0 | 0 | 0 | 0 | 0 | 0 | 0 | 0 | 0 | 0 | 0 | 0
biofuel gasoline | 0 | 0 | 0 | 0 | 0 | 0 | 0 | 0 | 0 | 0 | 0 | 0 | 0 | 0 | 0 | 0 | 0 | 0 | 0 | 0 | 0 | 0 | 0 | 0 | 0 | 0 | 0 | 0 | 0 | 0
biofuel diesel | 0 | 0 | 0 | 0 | 0 | 0 | 0 | 0 | 0 | 0 | 0 | 0 | 0 | 0 | 0 | 0 | 0 | 0 | 0 | 0 | 0 | 0 | 0 | 0 | 0 | 0 | 0 | 0 | 0 | 0
jet fuel | 0 | 0 | 0 | 0 | 0 | 0 | 0 | 0 | 0 | 0 | 0 | 0 | 0 | 0 | 0 | 0 | 0 | 0 | 0 | 0 | 0 | 0 | 0 | 0 | 0 | 0 | 0 | 0 | 0 | 0
heavy or residual fuel oil | 0 | 0 | 0 | 0 | 0 | 0 | 0 | 0 | 0 | 0 | 0 | 0 | 0 | 0 | 0 | 0 | 0 | 0 | 0 | 0 | 0 | 0 | 0 | 0 | 0 | 0 | 0 | 0 | 0 | 0
LPG propane or butane | 1 | 1 | 1 | 1 | 1 | 1 | 1 | 1 | 1 | 1 | 1 | 1 | 1 | 1 | 1 | 1 | 1 | 1 | 1 | 1 | 1 | 1 | 1 | 1 | 1 | 1 | 1 | 1 | 1 | 1
hydrogen | 0 | 0 | 0 | 0 | 0 | 0 | 0 | 0 | 0 | 0 | 0 | 0 | 0 | 0 | 0 | 0 | 0 | 0 | 0 | 0 | 0 | 0 | 0 | 0 | 0 | 0 | 0 | 0 | 0 | 0

## BPoEFUbVT-LDVs-psgr-hydgn
Percentage Fuel Use (dimensionless) | 2021 | 2022 | 2023 | 2024 | 2025 | 2026 | 2027 | 2028 | 2029 | 2030 | 2031 | 2032 | 2033 | 2034 | 2035 | 2036 | 2037 | 2038 | 2039 | 2040 | 2041 | 2042 | 2043 | 2044 | 2045 | 2046 | 2047 | 2048 | 2049 | 2050
electricity | 0 | 0 | 0 | 0 | 0 | 0 | 0 | 0 | 0 | 0 | 0 | 0 | 0 | 0 | 0 | 0 | 0 | 0 | 0 | 0 | 0 | 0 | 0 | 0 | 0 | 0 | 0 | 0 | 0 | 0
natural gas | 0 | 0 | 0 | 0 | 0 | 0 | 0 | 0 | 0 | 0 | 0 | 0 | 0 | 0 | 0 | 0 | 0 | 0 | 0 | 0 | 0 | 0 | 0 | 0 | 0 | 0 | 0 | 0 | 0 | 0
petroleum gasoline | 0 | 0 | 0 | 0 | 0 | 0 | 0 | 0 | 0 | 0 | 0 | 0 | 0 | 0 | 0 | 0 | 0 | 0 | 0 | 0 | 0 | 0 | 0 | 0 | 0 | 0 | 0 | 0 | 0 | 0
petroleum diesel | 0 | 0 | 0 | 0 | 0 | 0 | 0 | 0 | 0 | 0 | 0 | 0 | 0 | 0 | 0 | 0 | 0 | 0 | 0 | 0 | 0 | 0 | 0 | 0 | 0 | 0 | 0 | 0 | 0 | 0
biofuel gasoline | 0 | 0 | 0 | 0 | 0 | 0 | 0 | 0 | 0 | 0 | 0 | 0 | 0 | 0 | 0 | 0 | 0 | 0 | 0 | 0 | 0 | 0 | 0 | 0 | 0 | 0 | 0 | 0 | 0 | 0
biofuel diesel | 0 | 0 | 0 | 0 | 0 | 0 | 0 | 0 | 0 | 0 | 0 | 0 | 0 | 0 | 0 | 0 | 0 | 0 | 0 | 0 | 0 | 0 | 0 | 0 | 0 | 0 | 0 | 0 | 0 | 0
jet fuel | 0 | 0 | 0 | 0 | 0 | 0 | 0 | 0 | 0 | 0 | 0 | 0 | 0 | 0 | 0 | 0 | 0 | 0 | 0 | 0 | 0 | 0 | 0 | 0 | 0 | 0 | 0 | 0 | 0 | 0
heavy or residual fuel oil | 0 | 0 | 0 | 0 | 0 | 0 | 0 | 0 | 0 | 0 | 0 | 0 | 0 | 0 | 0 | 0 | 0 | 0 | 0 | 0 | 0 | 0 | 0 | 0 | 0 | 0 | 0 | 0 | 0 | 0
LPG propane or butane | 0 | 0 | 0 | 0 | 0 | 0 | 0 | 0 | 0 | 0 | 0 | 0 | 0 | 0 | 0 | 0 | 0 | 0 | 0 | 0 | 0 | 0 | 0 | 0 | 0 | 0 | 0 | 0 | 0 | 0
hydrogen | 1 | 1 | 1 | 1 | 1 | 1 | 1 | 1 | 1 | 1 | 1 | 1 | 1 | 1 | 1 | 1 | 1 | 1 | 1 | 1 | 1 | 1 | 1 | 1 | 1 | 1 | 1 | 1 | 1 | 1

## BPoEFUbVT-LDVs-frgt-batelc
Percentage Fuel Use (dimensionless) | 2021 | 2022 | 2023 | 2024 | 2025 | 2026 | 2027 | 2028 | 2029 | 2030 | 2031 | 2032 | 2033 | 2034 | 2035 | 2036 | 2037 | 2038 | 2039 | 2040 | 2041 | 2042 | 2043 | 2044 | 2045 | 2046 | 2047 | 2048 | 2049 | 2050
electricity | 1 | 1 | 1 | 1 | 1 | 1 | 1 | 1 | 1 | 1 | 1 | 1 | 1 | 1 | 1 | 1 | 1 | 1 | 1 | 1 | 1 | 1 | 1 | 1 | 1 | 1 | 1 | 1 | 1 | 1
natural gas | 0 | 0 | 0 | 0 | 0 | 0 | 0 | 0 | 0 | 0 | 0 | 0 | 0 | 0 | 0 | 0 | 0 | 0 | 0 | 0 | 0 | 0 | 0 | 0 | 0 | 0 | 0 | 0 | 0 | 0
petroleum gasoline | 0 | 0 | 0 | 0 | 0 | 0 | 0 | 0 | 0 | 0 | 0 | 0 | 0 | 0 | 0 | 0 | 0 | 0 | 0 | 0 | 0 | 0 | 0 | 0 | 0 | 0 | 0 | 0 | 0 | 0
petroleum diesel | 0 | 0 | 0 | 0 | 0 | 0 | 0 | 0 | 0 | 0 | 0 | 0 | 0 | 0 | 0 | 0 | 0 | 0 | 0 | 0 | 0 | 0 | 0 | 0 | 0 | 0 | 0 | 0 | 0 | 0
biofuel gasoline | 0 | 0 | 0 | 0 | 0 | 0 | 0 | 0 | 0 | 0 | 0 | 0 | 0 | 0 | 0 | 0 | 0 | 0 | 0 | 0 | 0 | 0 | 0 | 0 | 0 | 0 | 0 | 0 | 0 | 0
biofuel diesel | 0 | 0 | 0 | 0 | 0 | 0 | 0 | 0 | 0 | 0 | 0 | 0 | 0 | 0 | 0 | 0 | 0 | 0 | 0 | 0 | 0 | 0 | 0 | 0 | 0 | 0 | 0 | 0 | 0 | 0
jet fuel | 0 | 0 | 0 | 0 | 0 | 0 | 0 | 0 | 0 | 0 | 0 | 0 | 0 | 0 | 0 | 0 | 0 | 0 | 0 | 0 | 0 | 0 | 0 | 0 | 0 | 0 | 0 | 0 | 0 | 0
heavy or residual fuel oil | 0 | 0 | 0 | 0 | 0 | 0 | 0 | 0 | 0 | 0 | 0 | 0 | 0 | 0 | 0 | 0 | 0 | 0 | 0 | 0 | 0 | 0 | 0 | 0 | 0 | 0 | 0 | 0 | 0 | 0
LPG propane or butane | 0 | 0 | 0 | 0 | 0 | 0 | 0 | 0 | 0 | 0 | 0 | 0 | 0 | 0 | 0 | 0 | 0 | 0 | 0 | 0 | 0 | 0 | 0 | 0 | 0 | 0 | 0 | 0 | 0 | 0
hydrogen | 0 | 0 | 0 | 0 | 0 | 0 | 0 | 0 | 0 | 0 | 0 | 0 | 0 | 0 | 0 | 0 | 0 | 0 | 0 | 0 | 0 | 0 | 0 | 0 | 0 | 0 | 0 | 0 | 0 | 0

## BPoEFUbVT-LDVs-frgt-natgas
Percentage Fuel Use (dimensionless) | 2021 | 2022 | 2023 | 2024 | 2025 | 2026 | 2027 | 2028 | 2029 | 2030 | 2031 | 2032 | 2033 | 2034 | 2035 | 2036 | 2037 | 2038 | 2039 | 2040 | 2041 | 2042 | 2043 | 2044 | 2045 | 2046 | 2047 | 2048 | 2049 | 2050
electricity | 0 | 0 | 0 | 0 | 0 | 0 | 0 | 0 | 0 | 0 | 0 | 0 | 0 | 0 | 0 | 0 | 0 | 0 | 0 | 0 | 0 | 0 | 0 | 0 | 0 | 0 | 0 | 0 | 0 | 0
natural gas | 1 | 1 | 1 | 1 | 1 | 1 | 1 | 1 | 1 | 1 | 1 | 1 | 1 | 1 | 1 | 1 | 1 | 1 | 1 | 1 | 1 | 1 | 1 | 1 | 1 | 1 | 1 | 1 | 1 | 1
petroleum gasoline | 0 | 0 | 0 | 0 | 0 | 0 | 0 | 0 | 0 | 0 | 0 | 0 | 0 | 0 | 0 | 0 | 0 | 0 | 0 | 0 | 0 | 0 | 0 | 0 | 0 | 0 | 0 | 0 | 0 | 0
petroleum diesel | 0 | 0 | 0 | 0 | 0 | 0 | 0 | 0 | 0 | 0 | 0 | 0 | 0 | 0 | 0 | 0 | 0 | 0 | 0 | 0 | 0 | 0 | 0 | 0 | 0 | 0 | 0 | 0 | 0 | 0
biofuel gasoline | 0 | 0 | 0 | 0 | 0 | 0 | 0 | 0 | 0 | 0 | 0 | 0 | 0 | 0 | 0 | 0 | 0 | 0 | 0 | 0 | 0 | 0 | 0 | 0 | 0 | 0 | 0 | 0 | 0 | 0
biofuel diesel | 0 | 0 | 0 | 0 | 0 | 0 | 0 | 0 | 0 | 0 | 0 | 0 | 0 | 0 | 0 | 0 | 0 | 0 | 0 | 0 | 0 | 0 | 0 | 0 | 0 | 0 | 0 | 0 | 0 | 0
jet fuel | 0 | 0 | 0 | 0 | 0 | 0 | 0 | 0 | 0 | 0 | 0 | 0 | 0 | 0 | 0 | 0 | 0 | 0 | 0 | 0 | 0 | 0 | 0 | 0 | 0 | 0 | 0 | 0 | 0 | 0
heavy or residual fuel oil | 0 | 0 | 0 | 0 | 0 | 0 | 0 | 0 | 0 | 0 | 0 | 0 | 0 | 0 | 0 | 0 | 0 | 0 | 0 | 0 | 0 | 0 | 0 | 0 | 0 | 0 | 0 | 0 | 0 | 0
LPG propane or butane | 0 | 0 | 0 | 0 | 0 | 0 | 0 | 0 | 0 | 0 | 0 | 0 | 0 | 0 | 0 | 0 | 0 | 0 | 0 | 0 | 0 | 0 | 0 | 0 | 0 | 0 | 0 | 0 | 0 | 0
hydrogen | 0 | 0 | 0 | 0 | 0 | 0 | 0 | 0 | 0 | 0 | 0 | 0 | 0 | 0 | 0 | 0 | 0 | 0 | 0 | 0 | 0 | 0 | 0 | 0 | 0 | 0 | 0 | 0 | 0 | 0

## BPoEFUbVT-LDVs-frgt-gasveh
Percentage Fuel Use (dimensionless) | 2021 | 2022 | 2023 | 2024 | 2025 | 2026 | 2027 | 2028 | 2029 | 2030 | 2031 | 2032 | 2033 | 2034 | 2035 | 2036 | 2037 | 2038 | 2039 | 2040 | 2041 | 2042 | 2043 | 2044 | 2045 | 2046 | 2047 | 2048 | 2049 | 2050
electricity | 0 | 0 | 0 | 0 | 0 | 0 | 0 | 0 | 0 | 0 | 0 | 0 | 0 | 0 | 0 | 0 | 0 | 0 | 0 | 0 | 0 | 0 | 0 | 0 | 0 | 0 | 0 | 0 | 0 | 0
natural gas | 0 | 0 | 0 | 0 | 0 | 0 | 0 | 0 | 0 | 0 | 0 | 0 | 0 | 0 | 0 | 0 | 0 | 0 | 0 | 0 | 0 | 0 | 0 | 0 | 0 | 0 | 0 | 0 | 0 | 0
petroleum gasoline | 0.92711 | 0.92711 | 0.92711 | 0.92711 | 0.92711 | 0.92711 | 0.92711 | 0.92711 | 0.92711 | 0.92711 | 0.92711 | 0.92711 | 0.92711 | 0.92711 | 0.92711 | 0.92711 | 0.92711 | 0.92711 | 0.92711 | 0.92711 | 0.92711 | 0.92711 | 0.92711 | 0.92711 | 0.92711 | 0.92711 | 0.92711 | 0.92711 | 0.92711 | 0.92711
petroleum diesel | 0 | 0 | 0 | 0 | 0 | 0 | 0 | 0 | 0 | 0 | 0 | 0 | 0 | 0 | 0 | 0 | 0 | 0 | 0 | 0 | 0 | 0 | 0 | 0 | 0 | 0 | 0 | 0 | 0 | 0
biofuel gasoline | 0.072895 | 0.072895 | 0.072895 | 0.072895 | 0.072895 | 0.072895 | 0.072895 | 0.072895 | 0.072895 | 0.072895 | 0.072895 | 0.072895 | 0.072895 | 0.072895 | 0.072895 | 0.072895 | 0.072895 | 0.072895 | 0.072895 | 0.072895 | 0.072895 | 0.072895 | 0.072895 | 0.072895 | 0.072895 | 0.072895 | 0.072895 | 0.072895 | 0.072895 | 0.072895
biofuel diesel | 0 | 0 | 0 | 0 | 0 | 0 | 0 | 0 | 0 | 0 | 0 | 0 | 0 | 0 | 0 | 0 | 0 | 0 | 0 | 0 | 0 | 0 | 0 | 0 | 0 | 0 | 0 | 0 | 0 | 0
jet fuel | 0 | 0 | 0 | 0 | 0 | 0 | 0 | 0 | 0 | 0 | 0 | 0 | 0 | 0 | 0 | 0 | 0 | 0 | 0 | 0 | 0 | 0 | 0 | 0 | 0 | 0 | 0 | 0 | 0 | 0
heavy or residual fuel oil | 0 | 0 | 0 | 0 | 0 | 0 | 0 | 0 | 0 | 0 | 0 | 0 | 0 | 0 | 0 | 0 | 0 | 0 | 0 | 0 | 0 | 0 | 0 | 0 | 0 | 0 | 0 | 0 | 0 | 0
LPG propane or butane | 0 | 0 | 0 | 0 | 0 | 0 | 0 | 0 | 0 | 0 | 0 | 0 | 0 | 0 | 0 | 0 | 0 | 0 | 0 | 0 | 0 | 0 | 0 | 0 | 0 | 0 | 0 | 0 | 0 | 0
hydrogen | 0 | 0 | 0 | 0 | 0 | 0 | 0 | 0 | 0 | 0 | 0 | 0 | 0 | 0 | 0 | 0 | 0 | 0 | 0 | 0 | 0 | 0 | 0 | 0 | 0 | 0 | 0 | 0 | 0 | 0

## BPoEFUbVT-LDVs-frgt-dslveh
Percentage Fuel Use (dimensionless) | 2021 | 2022 | 2023 | 2024 | 2025 | 2026 | 2027 | 2028 | 2029 | 2030 | 2031 | 2032 | 2033 | 2034 | 2035 | 2036 | 2037 | 2038 | 2039 | 2040 | 2041 | 2042 | 2043 | 2044 | 2045 | 2046 | 2047 | 2048 | 2049 | 2050
electricity | 0 | 0 | 0 | 0 | 0 | 0 | 0 | 0 | 0 | 0 | 0 | 0 | 0 | 0 | 0 | 0 | 0 | 0 | 0 | 0 | 0 | 0 | 0 | 0 | 0 | 0 | 0 | 0 | 0 | 0
natural gas | 0 | 0 | 0 | 0 | 0 | 0 | 0 | 0 | 0 | 0 | 0 | 0 | 0 | 0 | 0 | 0 | 0 | 0 | 0 | 0 | 0 | 0 | 0 | 0 | 0 | 0 | 0 | 0 | 0 | 0
petroleum gasoline | 0 | 0 | 0 | 0 | 0 | 0 | 0 | 0 | 0 | 0 | 0 | 0 | 0 | 0 | 0 | 0 | 0 | 0 | 0 | 0 | 0 | 0 | 0 | 0 | 0 | 0 | 0 | 0 | 0 | 0
petroleum diesel | 0.96983 | 0.96983 | 0.96756 | 0.96218 | 0.96443 | 0.96475 | 0.96391 | 0.97198 | 0.97002 | 0.96811 | 0.96688 | 0.96686 | 0.96604 | 0.96632 | 0.96678 | 0.96726 | 0.96785 | 0.96849 | 0.96908 | 0.96983 | 0.97064 | 0.97148 | 0.97236 | 0.97326 | 0.97417 | 0.97514 | 0.97614 | 0.97715 | 0.97817 | 0.97925
biofuel gasoline | 0 | 0 | 0 | 0 | 0 | 0 | 0 | 0 | 0 | 0 | 0 | 0 | 0 | 0 | 0 | 0 | 0 | 0 | 0 | 0 | 0 | 0 | 0 | 0 | 0 | 0 | 0 | 0 | 0 | 0
biofuel diesel | 0.030174 | 0.030174 | 0.032439 | 0.037825 | 0.035568 | 0.035254 | 0.036086 | 0.028022 | 0.029977 | 0.031886 | 0.03312 | 0.033137 | 0.033963 | 0.033681 | 0.033224 | 0.032738 | 0.032151 | 0.031509 | 0.030923 | 0.03017 | 0.029363 | 0.028516 | 0.027637 | 0.026745 | 0.025833 | 0.024864 | 0.023861 | 0.022854 | 0.021831 | 0.020747
jet fuel | 0 | 0 | 0 | 0 | 0 | 0 | 0 | 0 | 0 | 0 | 0 | 0 | 0 | 0 | 0 | 0 | 0 | 0 | 0 | 0 | 0 | 0 | 0 | 0 | 0 | 0 | 0 | 0 | 0 | 0
heavy or residual fuel oil | 0 | 0 | 0 | 0 | 0 | 0 | 0 | 0 | 0 | 0 | 0 | 0 | 0 | 0 | 0 | 0 | 0 | 0 | 0 | 0 | 0 | 0 | 0 | 0 | 0 | 0 | 0 | 0 | 0 | 0
LPG propane or butane | 0 | 0 | 0 | 0 | 0 | 0 | 0 | 0 | 0 | 0 | 0 | 0 | 0 | 0 | 0 | 0 | 0 | 0 | 0 | 0 | 0 | 0 | 0 | 0 | 0 | 0 | 0 | 0 | 0 | 0
hydrogen | 0 | 0 | 0 | 0 | 0 | 0 | 0 | 0 | 0 | 0 | 0 | 0 | 0 | 0 | 0 | 0 | 0 | 0 | 0 | 0 | 0 | 0 | 0 | 0 | 0 | 0 | 0 | 0 | 0 | 0

## BPoEFUbVT-LDVs-frgt-plghyb
Percentage Fuel Use (dimensionless) | 2021 | 2022 | 2023 | 2024 | 2025 | 2026 | 2027 | 2028 | 2029 | 2030 | 2031 | 2032 | 2033 | 2034 | 2035 | 2036 | 2037 | 2038 | 2039 | 2040 | 2041 | 2042 | 2043 | 2044 | 2045 | 2046 | 2047 | 2048 | 2049 | 2050
electricity | 0.55 | 0.55 | 0.55 | 0.55 | 0.55 | 0.55 | 0.55 | 0.55 | 0.55 | 0.55 | 0.55 | 0.55 | 0.55 | 0.55 | 0.55 | 0.55 | 0.55 | 0.55 | 0.55 | 0.55 | 0.55 | 0.55 | 0.55 | 0.55 | 0.55 | 0.55 | 0.55 | 0.55 | 0.55 | 0.55
natural gas | 0 | 0 | 0 | 0 | 0 | 0 | 0 | 0 | 0 | 0 | 0 | 0 | 0 | 0 | 0 | 0 | 0 | 0 | 0 | 0 | 0 | 0 | 0 | 0 | 0 | 0 | 0 | 0 | 0 | 0
petroleum gasoline | 0.4172 | 0.4172 | 0.4172 | 0.4172 | 0.4172 | 0.4172 | 0.4172 | 0.4172 | 0.4172 | 0.4172 | 0.4172 | 0.4172 | 0.4172 | 0.4172 | 0.4172 | 0.4172 | 0.4172 | 0.4172 | 0.4172 | 0.4172 | 0.4172 | 0.4172 | 0.4172 | 0.4172 | 0.4172 | 0.4172 | 0.4172 | 0.4172 | 0.4172 | 0.4172
petroleum diesel | 0 | 0 | 0 | 0 | 0 | 0 | 0 | 0 | 0 | 0 | 0 | 0 | 0 | 0 | 0 | 0 | 0 | 0 | 0 | 0 | 0 | 0 | 0 | 0 | 0 | 0 | 0 | 0 | 0 | 0
biofuel gasoline | 0.032803 | 0.032803 | 0.032803 | 0.032803 | 0.032803 | 0.032803 | 0.032803 | 0.032803 | 0.032803 | 0.032803 | 0.032803 | 0.032803 | 0.032803 | 0.032803 | 0.032803 | 0.032803 | 0.032803 | 0.032803 | 0.032803 | 0.032803 | 0.032803 | 0.032803 | 0.032803 | 0.032803 | 0.032803 | 0.032803 | 0.032803 | 0.032803 | 0.032803 | 0.032803
biofuel diesel | 0 | 0 | 0 | 0 | 0 | 0 | 0 | 0 | 0 | 0 | 0 | 0 | 0 | 0 | 0 | 0 | 0 | 0 | 0 | 0 | 0 | 0 | 0 | 0 | 0 | 0 | 0 | 0 | 0 | 0
jet fuel | 0 | 0 | 0 | 0 | 0 | 0 | 0 | 0 | 0 | 0 | 0 | 0 | 0 | 0 | 0 | 0 | 0 | 0 | 0 | 0 | 0 | 0 | 0 | 0 | 0 | 0 | 0 | 0 | 0 | 0
heavy or residual fuel oil | 0 | 0 | 0 | 0 | 0 | 0 | 0 | 0 | 0 | 0 | 0 | 0 | 0 | 0 | 0 | 0 | 0 | 0 | 0 | 0 | 0 | 0 | 0 | 0 | 0 | 0 | 0 | 0 | 0 | 0
LPG propane or butane | 0 | 0 | 0 | 0 | 0 | 0 | 0 | 0 | 0 | 0 | 0 | 0 | 0 | 0 | 0 | 0 | 0 | 0 | 0 | 0 | 0 | 0 | 0 | 0 | 0 | 0 | 0 | 0 | 0 | 0
hydrogen | 0 | 0 | 0 | 0 | 0 | 0 | 0 | 0 | 0 | 0 | 0 | 0 | 0 | 0 | 0 | 0 | 0 | 0 | 0 | 0 | 0 | 0 | 0 | 0 | 0 | 0 | 0 | 0 | 0 | 0

## BPoEFUbVT-LDVs-frgt-LPG
Percentage Fuel Use (dimensionless) | 2021 | 2022 | 2023 | 2024 | 2025 | 2026 | 2027 | 2028 | 2029 | 2030 | 2031 | 2032 | 2033 | 2034 | 2035 | 2036 | 2037 | 2038 | 2039 | 2040 | 2041 | 2042 | 2043 | 2044 | 2045 | 2046 | 2047 | 2048 | 2049 | 2050
electricity | 0 | 0 | 0 | 0 | 0 | 0 | 0 | 0 | 0 | 0 | 0 | 0 | 0 | 0 | 0 | 0 | 0 | 0 | 0 | 0 | 0 | 0 | 0 | 0 | 0 | 0 | 0 | 0 | 0 | 0
natural gas | 0 | 0 | 0 | 0 | 0 | 0 | 0 | 0 | 0 | 0 | 0 | 0 | 0 | 0 | 0 | 0 | 0 | 0 | 0 | 0 | 0 | 0 | 0 | 0 | 0 | 0 | 0 | 0 | 0 | 0
petroleum gasoline | 0 | 0 | 0 | 0 | 0 | 0 | 0 | 0 | 0 | 0 | 0 | 0 | 0 | 0 | 0 | 0 | 0 | 0 | 0 | 0 | 0 | 0 | 0 | 0 | 0 | 0 | 0 | 0 | 0 | 0
petroleum diesel | 0 | 0 | 0 | 0 | 0 | 0 | 0 | 0 | 0 | 0 | 0 | 0 | 0 | 0 | 0 | 0 | 0 | 0 | 0 | 0 | 0 | 0 | 0 | 0 | 0 | 0 | 0 | 0 | 0 | 0
biofuel gasoline | 0 | 0 | 0 | 0 | 0 | 0 | 0 | 0 | 0 | 0 | 0 | 0 | 0 | 0 | 0 | 0 | 0 | 0 | 0 | 0 | 0 | 0 | 0 | 0 | 0 | 0 | 0 | 0 | 0 | 0
biofuel diesel | 0 | 0 | 0 | 0 | 0 | 0 | 0 | 0 | 0 | 0 | 0 | 0 | 0 | 0 | 0 | 0 | 0 | 0 | 0 | 0 | 0 | 0 | 0 | 0 | 0 | 0 | 0 | 0 | 0 | 0
jet fuel | 0 | 0 | 0 | 0 | 0 | 0 | 0 | 0 | 0 | 0 | 0 | 0 | 0 | 0 | 0 | 0 | 0 | 0 | 0 | 0 | 0 | 0 | 0 | 0 | 0 | 0 | 0 | 0 | 0 | 0
heavy or residual fuel oil | 0 | 0 | 0 | 0 | 0 | 0 | 0 | 0 | 0 | 0 | 0 | 0 | 0 | 0 | 0 | 0 | 0 | 0 | 0 | 0 | 0 | 0 | 0 | 0 | 0 | 0 | 0 | 0 | 0 | 0
LPG propane or butane | 1 | 1 | 1 | 1 | 1 | 1 | 1 | 1 | 1 | 1 | 1 | 1 | 1 | 1 | 1 | 1 | 1 | 1 | 1 | 1 | 1 | 1 | 1 | 1 | 1 | 1 | 1 | 1 | 1 | 1
hydrogen | 0 | 0 | 0 | 0 | 0 | 0 | 0 | 0 | 0 | 0 | 0 | 0 | 0 | 0 | 0 | 0 | 0 | 0 | 0 | 0 | 0 | 0 | 0 | 0 | 0 | 0 | 0 | 0 | 0 | 0

## BPoEFUbVT-LDVs-frgt-hydgn
Percentage Fuel Use (dimensionless) | 2021 | 2022 | 2023 | 2024 | 2025 | 2026 | 2027 | 2028 | 2029 | 2030 | 2031 | 2032 | 2033 | 2034 | 2035 | 2036 | 2037 | 2038 | 2039 | 2040 | 2041 | 2042 | 2043 | 2044 | 2045 | 2046 | 2047 | 2048 | 2049 | 2050
electricity | 0 | 0 | 0 | 0 | 0 | 0 | 0 | 0 | 0 | 0 | 0 | 0 | 0 | 0 | 0 | 0 | 0 | 0 | 0 | 0 | 0 | 0 | 0 | 0 | 0 | 0 | 0 | 0 | 0 | 0
natural gas | 0 | 0 | 0 | 0 | 0 | 0 | 0 | 0 | 0 | 0 | 0 | 0 | 0 | 0 | 0 | 0 | 0 | 0 | 0 | 0 | 0 | 0 | 0 | 0 | 0 | 0 | 0 | 0 | 0 | 0
petroleum gasoline | 0 | 0 | 0 | 0 | 0 | 0 | 0 | 0 | 0 | 0 | 0 | 0 | 0 | 0 | 0 | 0 | 0 | 0 | 0 | 0 | 0 | 0 | 0 | 0 | 0 | 0 | 0 | 0 | 0 | 0
petroleum diesel | 0 | 0 | 0 | 0 | 0 | 0 | 0 | 0 | 0 | 0 | 0 | 0 | 0 | 0 | 0 | 0 | 0 | 0 | 0 | 0 | 0 | 0 | 0 | 0 | 0 | 0 | 0 | 0 | 0 | 0
biofuel gasoline | 0 | 0 | 0 | 0 | 0 | 0 | 0 | 0 | 0 | 0 | 0 | 0 | 0 | 0 | 0 | 0 | 0 | 0 | 0 | 0 | 0 | 0 | 0 | 0 | 0 | 0 | 0 | 0 | 0 | 0
biofuel diesel | 0 | 0 | 0 | 0 | 0 | 0 | 0 | 0 | 0 | 0 | 0 | 0 | 0 | 0 | 0 | 0 | 0 | 0 | 0 | 0 | 0 | 0 | 0 | 0 | 0 | 0 | 0 | 0 | 0 | 0
jet fuel | 0 | 0 | 0 | 0 | 0 | 0 | 0 | 0 | 0 | 0 | 0 | 0 | 0 | 0 | 0 | 0 | 0 | 0 | 0 | 0 | 0 | 0 | 0 | 0 | 0 | 0 | 0 | 0 | 0 | 0
heavy or residual fuel oil | 0 | 0 | 0 | 0 | 0 | 0 | 0 | 0 | 0 | 0 | 0 | 0 | 0 | 0 | 0 | 0 | 0 | 0 | 0 | 0 | 0 | 0 | 0 | 0 | 0 | 0 | 0 | 0 | 0 | 0
LPG propane or butane | 0 | 0 | 0 | 0 | 0 | 0 | 0 | 0 | 0 | 0 | 0 | 0 | 0 | 0 | 0 | 0 | 0 | 0 | 0 | 0 | 0 | 0 | 0 | 0 | 0 | 0 | 0 | 0 | 0 | 0
hydrogen | 1 | 1 | 1 | 1 | 1 | 1 | 1 | 1 | 1 | 1 | 1 | 1 | 1 | 1 | 1 | 1 | 1 | 1 | 1 | 1 | 1 | 1 | 1 | 1 | 1 | 1 | 1 | 1 | 1 | 1

## BPoEFUbVT-HDVs-psgr-batelc
Percentage Fuel Use (dimensionless) | 2021 | 2022 | 2023 | 2024 | 2025 | 2026 | 2027 | 2028 | 2029 | 2030 | 2031 | 2032 | 2033 | 2034 | 2035 | 2036 | 2037 | 2038 | 2039 | 2040 | 2041 | 2042 | 2043 | 2044 | 2045 | 2046 | 2047 | 2048 | 2049 | 2050
electricity | 1 | 1 | 1 | 1 | 1 | 1 | 1 | 1 | 1 | 1 | 1 | 1 | 1 | 1 | 1 | 1 | 1 | 1 | 1 | 1 | 1 | 1 | 1 | 1 | 1 | 1 | 1 | 1 | 1 | 1
natural gas | 0 | 0 | 0 | 0 | 0 | 0 | 0 | 0 | 0 | 0 | 0 | 0 | 0 | 0 | 0 | 0 | 0 | 0 | 0 | 0 | 0 | 0 | 0 | 0 | 0 | 0 | 0 | 0 | 0 | 0
petroleum gasoline | 0 | 0 | 0 | 0 | 0 | 0 | 0 | 0 | 0 | 0 | 0 | 0 | 0 | 0 | 0 | 0 | 0 | 0 | 0 | 0 | 0 | 0 | 0 | 0 | 0 | 0 | 0 | 0 | 0 | 0
petroleum diesel | 0 | 0 | 0 | 0 | 0 | 0 | 0 | 0 | 0 | 0 | 0 | 0 | 0 | 0 | 0 | 0 | 0 | 0 | 0 | 0 | 0 | 0 | 0 | 0 | 0 | 0 | 0 | 0 | 0 | 0
biofuel gasoline | 0 | 0 | 0 | 0 | 0 | 0 | 0 | 0 | 0 | 0 | 0 | 0 | 0 | 0 | 0 | 0 | 0 | 0 | 0 | 0 | 0 | 0 | 0 | 0 | 0 | 0 | 0 | 0 | 0 | 0
biofuel diesel | 0 | 0 | 0 | 0 | 0 | 0 | 0 | 0 | 0 | 0 | 0 | 0 | 0 | 0 | 0 | 0 | 0 | 0 | 0 | 0 | 0 | 0 | 0 | 0 | 0 | 0 | 0 | 0 | 0 | 0
jet fuel | 0 | 0 | 0 | 0 | 0 | 0 | 0 | 0 | 0 | 0 | 0 | 0 | 0 | 0 | 0 | 0 | 0 | 0 | 0 | 0 | 0 | 0 | 0 | 0 | 0 | 0 | 0 | 0 | 0 | 0
heavy or residual fuel oil | 0 | 0 | 0 | 0 | 0 | 0 | 0 | 0 | 0 | 0 | 0 | 0 | 0 | 0 | 0 | 0 | 0 | 0 | 0 | 0 | 0 | 0 | 0 | 0 | 0 | 0 | 0 | 0 | 0 | 0
LPG propane or butane | 0 | 0 | 0 | 0 | 0 | 0 | 0 | 0 | 0 | 0 | 0 | 0 | 0 | 0 | 0 | 0 | 0 | 0 | 0 | 0 | 0 | 0 | 0 | 0 | 0 | 0 | 0 | 0 | 0 | 0
hydrogen | 0 | 0 | 0 | 0 | 0 | 0 | 0 | 0 | 0 | 0 | 0 | 0 | 0 | 0 | 0 | 0 | 0 | 0 | 0 | 0 | 0 | 0 | 0 | 0 | 0 | 0 | 0 | 0 | 0 | 0

## BPoEFUbVT-HDVs-psgr-natgas
Percentage Fuel Use (dimensionless) | 2021 | 2022 | 2023 | 2024 | 2025 | 2026 | 2027 | 2028 | 2029 | 2030 | 2031 | 2032 | 2033 | 2034 | 2035 | 2036 | 2037 | 2038 | 2039 | 2040 | 2041 | 2042 | 2043 | 2044 | 2045 | 2046 | 2047 | 2048 | 2049 | 2050
electricity | 0 | 0 | 0 | 0 | 0 | 0 | 0 | 0 | 0 | 0 | 0 | 0 | 0 | 0 | 0 | 0 | 0 | 0 | 0 | 0 | 0 | 0 | 0 | 0 | 0 | 0 | 0 | 0 | 0 | 0
natural gas | 1 | 1 | 1 | 1 | 1 | 1 | 1 | 1 | 1 | 1 | 1 | 1 | 1 | 1 | 1 | 1 | 1 | 1 | 1 | 1 | 1 | 1 | 1 | 1 | 1 | 1 | 1 | 1 | 1 | 1
petroleum gasoline | 0 | 0 | 0 | 0 | 0 | 0 | 0 | 0 | 0 | 0 | 0 | 0 | 0 | 0 | 0 | 0 | 0 | 0 | 0 | 0 | 0 | 0 | 0 | 0 | 0 | 0 | 0 | 0 | 0 | 0
petroleum diesel | 0 | 0 | 0 | 0 | 0 | 0 | 0 | 0 | 0 | 0 | 0 | 0 | 0 | 0 | 0 | 0 | 0 | 0 | 0 | 0 | 0 | 0 | 0 | 0 | 0 | 0 | 0 | 0 | 0 | 0
biofuel gasoline | 0 | 0 | 0 | 0 | 0 | 0 | 0 | 0 | 0 | 0 | 0 | 0 | 0 | 0 | 0 | 0 | 0 | 0 | 0 | 0 | 0 | 0 | 0 | 0 | 0 | 0 | 0 | 0 | 0 | 0
biofuel diesel | 0 | 0 | 0 | 0 | 0 | 0 | 0 | 0 | 0 | 0 | 0 | 0 | 0 | 0 | 0 | 0 | 0 | 0 | 0 | 0 | 0 | 0 | 0 | 0 | 0 | 0 | 0 | 0 | 0 | 0
jet fuel | 0 | 0 | 0 | 0 | 0 | 0 | 0 | 0 | 0 | 0 | 0 | 0 | 0 | 0 | 0 | 0 | 0 | 0 | 0 | 0 | 0 | 0 | 0 | 0 | 0 | 0 | 0 | 0 | 0 | 0
heavy or residual fuel oil | 0 | 0 | 0 | 0 | 0 | 0 | 0 | 0 | 0 | 0 | 0 | 0 | 0 | 0 | 0 | 0 | 0 | 0 | 0 | 0 | 0 | 0 | 0 | 0 | 0 | 0 | 0 | 0 | 0 | 0
LPG propane or butane | 0 | 0 | 0 | 0 | 0 | 0 | 0 | 0 | 0 | 0 | 0 | 0 | 0 | 0 | 0 | 0 | 0 | 0 | 0 | 0 | 0 | 0 | 0 | 0 | 0 | 0 | 0 | 0 | 0 | 0
hydrogen | 0 | 0 | 0 | 0 | 0 | 0 | 0 | 0 | 0 | 0 | 0 | 0 | 0 | 0 | 0 | 0 | 0 | 0 | 0 | 0 | 0 | 0 | 0 | 0 | 0 | 0 | 0 | 0 | 0 | 0

## BPoEFUbVT-HDVs-psgr-gasveh
Percentage Fuel Use (dimensionless) | 2021 | 2022 | 2023 | 2024 | 2025 | 2026 | 2027 | 2028 | 2029 | 2030 | 2031 | 2032 | 2033 | 2034 | 2035 | 2036 | 2037 | 2038 | 2039 | 2040 | 2041 | 2042 | 2043 | 2044 | 2045 | 2046 | 2047 | 2048 | 2049 | 2050
electricity | 0 | 0 | 0 | 0 | 0 | 0 | 0 | 0 | 0 | 0 | 0 | 0 | 0 | 0 | 0 | 0 | 0 | 0 | 0 | 0 | 0 | 0 | 0 | 0 | 0 | 0 | 0 | 0 | 0 | 0
natural gas | 0 | 0 | 0 | 0 | 0 | 0 | 0 | 0 | 0 | 0 | 0 | 0 | 0 | 0 | 0 | 0 | 0 | 0 | 0 | 0 | 0 | 0 | 0 | 0 | 0 | 0 | 0 | 0 | 0 | 0
petroleum gasoline | 0.92711 | 0.92711 | 0.92711 | 0.92711 | 0.92711 | 0.92711 | 0.92711 | 0.92711 | 0.92711 | 0.92711 | 0.92711 | 0.92711 | 0.92711 | 0.92711 | 0.92711 | 0.92711 | 0.92711 | 0.92711 | 0.92711 | 0.92711 | 0.92711 | 0.92711 | 0.92711 | 0.92711 | 0.92711 | 0.92711 | 0.92711 | 0.92711 | 0.92711 | 0.92711
petroleum diesel | 0 | 0 | 0 | 0 | 0 | 0 | 0 | 0 | 0 | 0 | 0 | 0 | 0 | 0 | 0 | 0 | 0 | 0 | 0 | 0 | 0 | 0 | 0 | 0 | 0 | 0 | 0 | 0 | 0 | 0
biofuel gasoline | 0.072895 | 0.072895 | 0.072895 | 0.072895 | 0.072895 | 0.072895 | 0.072895 | 0.072895 | 0.072895 | 0.072895 | 0.072895 | 0.072895 | 0.072895 | 0.072895 | 0.072895 | 0.072895 | 0.072895 | 0.072895 | 0.072895 | 0.072895 | 0.072895 | 0.072895 | 0.072895 | 0.072895 | 0.072895 | 0.072895 | 0.072895 | 0.072895 | 0.072895 | 0.072895
biofuel diesel | 0 | 0 | 0 | 0 | 0 | 0 | 0 | 0 | 0 | 0 | 0 | 0 | 0 | 0 | 0 | 0 | 0 | 0 | 0 | 0 | 0 | 0 | 0 | 0 | 0 | 0 | 0 | 0 | 0 | 0
jet fuel | 0 | 0 | 0 | 0 | 0 | 0 | 0 | 0 | 0 | 0 | 0 | 0 | 0 | 0 | 0 | 0 | 0 | 0 | 0 | 0 | 0 | 0 | 0 | 0 | 0 | 0 | 0 | 0 | 0 | 0
heavy or residual fuel oil | 0 | 0 | 0 | 0 | 0 | 0 | 0 | 0 | 0 | 0 | 0 | 0 | 0 | 0 | 0 | 0 | 0 | 0 | 0 | 0 | 0 | 0 | 0 | 0 | 0 | 0 | 0 | 0 | 0 | 0
LPG propane or butane | 0 | 0 | 0 | 0 | 0 | 0 | 0 | 0 | 0 | 0 | 0 | 0 | 0 | 0 | 0 | 0 | 0 | 0 | 0 | 0 | 0 | 0 | 0 | 0 | 0 | 0 | 0 | 0 | 0 | 0
hydrogen | 0 | 0 | 0 | 0 | 0 | 0 | 0 | 0 | 0 | 0 | 0 | 0 | 0 | 0 | 0 | 0 | 0 | 0 | 0 | 0 | 0 | 0 | 0 | 0 | 0 | 0 | 0 | 0 | 0 | 0

## BPoEFUbVT-HDVs-psgr-dslveh
Percentage Fuel Use (dimensionless) | 2021 | 2022 | 2023 | 2024 | 2025 | 2026 | 2027 | 2028 | 2029 | 2030 | 2031 | 2032 | 2033 | 2034 | 2035 | 2036 | 2037 | 2038 | 2039 | 2040 | 2041 | 2042 | 2043 | 2044 | 2045 | 2046 | 2047 | 2048 | 2049 | 2050
electricity | 0 | 0 | 0 | 0 | 0 | 0 | 0 | 0 | 0 | 0 | 0 | 0 | 0 | 0 | 0 | 0 | 0 | 0 | 0 | 0 | 0 | 0 | 0 | 0 | 0 | 0 | 0 | 0 | 0 | 0
natural gas | 0 | 0 | 0 | 0 | 0 | 0 | 0 | 0 | 0 | 0 | 0 | 0 | 0 | 0 | 0 | 0 | 0 | 0 | 0 | 0 | 0 | 0 | 0 | 0 | 0 | 0 | 0 | 0 | 0 | 0
petroleum gasoline | 0 | 0 | 0 | 0 | 0 | 0 | 0 | 0 | 0 | 0 | 0 | 0 | 0 | 0 | 0 | 0 | 0 | 0 | 0 | 0 | 0 | 0 | 0 | 0 | 0 | 0 | 0 | 0 | 0 | 0
petroleum diesel | 0.96983 | 0.96983 | 0.96756 | 0.96218 | 0.96443 | 0.96475 | 0.96391 | 0.97198 | 0.97002 | 0.96811 | 0.96688 | 0.96686 | 0.96604 | 0.96632 | 0.96678 | 0.96726 | 0.96785 | 0.96849 | 0.96908 | 0.96983 | 0.97064 | 0.97148 | 0.97236 | 0.97326 | 0.97417 | 0.97514 | 0.97614 | 0.97715 | 0.97817 | 0.97925
biofuel gasoline | 0 | 0 | 0 | 0 | 0 | 0 | 0 | 0 | 0 | 0 | 0 | 0 | 0 | 0 | 0 | 0 | 0 | 0 | 0 | 0 | 0 | 0 | 0 | 0 | 0 | 0 | 0 | 0 | 0 | 0
biofuel diesel | 0.030174 | 0.030174 | 0.032439 | 0.037825 | 0.035568 | 0.035254 | 0.036086 | 0.028022 | 0.029977 | 0.031886 | 0.03312 | 0.033137 | 0.033963 | 0.033681 | 0.033224 | 0.032738 | 0.032151 | 0.031509 | 0.030923 | 0.03017 | 0.029363 | 0.028516 | 0.027637 | 0.026745 | 0.025833 | 0.024864 | 0.023861 | 0.022854 | 0.021831 | 0.020747
jet fuel | 0 | 0 | 0 | 0 | 0 | 0 | 0 | 0 | 0 | 0 | 0 | 0 | 0 | 0 | 0 | 0 | 0 | 0 | 0 | 0 | 0 | 0 | 0 | 0 | 0 | 0 | 0 | 0 | 0 | 0
heavy or residual fuel oil | 0 | 0 | 0 | 0 | 0 | 0 | 0 | 0 | 0 | 0 | 0 | 0 | 0 | 0 | 0 | 0 | 0 | 0 | 0 | 0 | 0 | 0 | 0 | 0 | 0 | 0 | 0 | 0 | 0 | 0
LPG propane or butane | 0 | 0 | 0 | 0 | 0 | 0 | 0 | 0 | 0 | 0 | 0 | 0 | 0 | 0 | 0 | 0 | 0 | 0 | 0 | 0 | 0 | 0 | 0 | 0 | 0 | 0 | 0 | 0 | 0 | 0
hydrogen | 0 | 0 | 0 | 0 | 0 | 0 | 0 | 0 | 0 | 0 | 0 | 0 | 0 | 0 | 0 | 0 | 0 | 0 | 0 | 0 | 0 | 0 | 0 | 0 | 0 | 0 | 0 | 0 | 0 | 0

## BPoEFUbVT-HDVs-psgr-plghyb
Percentage Fuel Use (dimensionless) | 2021 | 2022 | 2023 | 2024 | 2025 | 2026 | 2027 | 2028 | 2029 | 2030 | 2031 | 2032 | 2033 | 2034 | 2035 | 2036 | 2037 | 2038 | 2039 | 2040 | 2041 | 2042 | 2043 | 2044 | 2045 | 2046 | 2047 | 2048 | 2049 | 2050
electricity | 0.55 | 0.55 | 0.55 | 0.55 | 0.55 | 0.55 | 0.55 | 0.55 | 0.55 | 0.55 | 0.55 | 0.55 | 0.55 | 0.55 | 0.55 | 0.55 | 0.55 | 0.55 | 0.55 | 0.55 | 0.55 | 0.55 | 0.55 | 0.55 | 0.55 | 0.55 | 0.55 | 0.55 | 0.55 | 0.55
natural gas | 0 | 0 | 0 | 0 | 0 | 0 | 0 | 0 | 0 | 0 | 0 | 0 | 0 | 0 | 0 | 0 | 0 | 0 | 0 | 0 | 0 | 0 | 0 | 0 | 0 | 0 | 0 | 0 | 0 | 0
petroleum gasoline | 0 | 0 | 0 | 0 | 0 | 0 | 0 | 0 | 0 | 0 | 0 | 0 | 0 | 0 | 0 | 0 | 0 | 0 | 0 | 0 | 0 | 0 | 0 | 0 | 0 | 0 | 0 | 0 | 0 | 0
petroleum diesel | 0.43642 | 0.43642 | 0.4354 | 0.43298 | 0.43399 | 0.43414 | 0.43376 | 0.43739 | 0.43651 | 0.43565 | 0.4351 | 0.43509 | 0.43472 | 0.43484 | 0.43505 | 0.43527 | 0.43553 | 0.43582 | 0.43608 | 0.43642 | 0.43679 | 0.43717 | 0.43756 | 0.43796 | 0.43838 | 0.43881 | 0.43926 | 0.43972 | 0.44018 | 0.44066
biofuel gasoline | 0 | 0 | 0 | 0 | 0 | 0 | 0 | 0 | 0 | 0 | 0 | 0 | 0 | 0 | 0 | 0 | 0 | 0 | 0 | 0 | 0 | 0 | 0 | 0 | 0 | 0 | 0 | 0 | 0 | 0
biofuel diesel | 0.013578 | 0.013578 | 0.014597 | 0.017021 | 0.016005 | 0.015865 | 0.016239 | 0.01261 | 0.01349 | 0.014349 | 0.014904 | 0.014912 | 0.015283 | 0.015156 | 0.014951 | 0.014732 | 0.014468 | 0.014179 | 0.013915 | 0.013576 | 0.013213 | 0.012832 | 0.012437 | 0.012035 | 0.011625 | 0.011189 | 0.010737 | 0.010284 | 0.0098239 | 0.0093362
jet fuel | 0 | 0 | 0 | 0 | 0 | 0 | 0 | 0 | 0 | 0 | 0 | 0 | 0 | 0 | 0 | 0 | 0 | 0 | 0 | 0 | 0 | 0 | 0 | 0 | 0 | 0 | 0 | 0 | 0 | 0
heavy or residual fuel oil | 0 | 0 | 0 | 0 | 0 | 0 | 0 | 0 | 0 | 0 | 0 | 0 | 0 | 0 | 0 | 0 | 0 | 0 | 0 | 0 | 0 | 0 | 0 | 0 | 0 | 0 | 0 | 0 | 0 | 0
LPG propane or butane | 0 | 0 | 0 | 0 | 0 | 0 | 0 | 0 | 0 | 0 | 0 | 0 | 0 | 0 | 0 | 0 | 0 | 0 | 0 | 0 | 0 | 0 | 0 | 0 | 0 | 0 | 0 | 0 | 0 | 0
hydrogen | 0 | 0 | 0 | 0 | 0 | 0 | 0 | 0 | 0 | 0 | 0 | 0 | 0 | 0 | 0 | 0 | 0 | 0 | 0 | 0 | 0 | 0 | 0 | 0 | 0 | 0 | 0 | 0 | 0 | 0

## BPoEFUbVT-HDVs-psgr-LPG
Percentage Fuel Use (dimensionless) | 2021 | 2022 | 2023 | 2024 | 2025 | 2026 | 2027 | 2028 | 2029 | 2030 | 2031 | 2032 | 2033 | 2034 | 2035 | 2036 | 2037 | 2038 | 2039 | 2040 | 2041 | 2042 | 2043 | 2044 | 2045 | 2046 | 2047 | 2048 | 2049 | 2050
electricity | 0 | 0 | 0 | 0 | 0 | 0 | 0 | 0 | 0 | 0 | 0 | 0 | 0 | 0 | 0 | 0 | 0 | 0 | 0 | 0 | 0 | 0 | 0 | 0 | 0 | 0 | 0 | 0 | 0 | 0
natural gas | 0 | 0 | 0 | 0 | 0 | 0 | 0 | 0 | 0 | 0 | 0 | 0 | 0 | 0 | 0 | 0 | 0 | 0 | 0 | 0 | 0 | 0 | 0 | 0 | 0 | 0 | 0 | 0 | 0 | 0
petroleum gasoline | 0 | 0 | 0 | 0 | 0 | 0 | 0 | 0 | 0 | 0 | 0 | 0 | 0 | 0 | 0 | 0 | 0 | 0 | 0 | 0 | 0 | 0 | 0 | 0 | 0 | 0 | 0 | 0 | 0 | 0
petroleum diesel | 0 | 0 | 0 | 0 | 0 | 0 | 0 | 0 | 0 | 0 | 0 | 0 | 0 | 0 | 0 | 0 | 0 | 0 | 0 | 0 | 0 | 0 | 0 | 0 | 0 | 0 | 0 | 0 | 0 | 0
biofuel gasoline | 0 | 0 | 0 | 0 | 0 | 0 | 0 | 0 | 0 | 0 | 0 | 0 | 0 | 0 | 0 | 0 | 0 | 0 | 0 | 0 | 0 | 0 | 0 | 0 | 0 | 0 | 0 | 0 | 0 | 0
biofuel diesel | 0 | 0 | 0 | 0 | 0 | 0 | 0 | 0 | 0 | 0 | 0 | 0 | 0 | 0 | 0 | 0 | 0 | 0 | 0 | 0 | 0 | 0 | 0 | 0 | 0 | 0 | 0 | 0 | 0 | 0
jet fuel | 0 | 0 | 0 | 0 | 0 | 0 | 0 | 0 | 0 | 0 | 0 | 0 | 0 | 0 | 0 | 0 | 0 | 0 | 0 | 0 | 0 | 0 | 0 | 0 | 0 | 0 | 0 | 0 | 0 | 0
heavy or residual fuel oil | 0 | 0 | 0 | 0 | 0 | 0 | 0 | 0 | 0 | 0 | 0 | 0 | 0 | 0 | 0 | 0 | 0 | 0 | 0 | 0 | 0 | 0 | 0 | 0 | 0 | 0 | 0 | 0 | 0 | 0
LPG propane or butane | 1 | 1 | 1 | 1 | 1 | 1 | 1 | 1 | 1 | 1 | 1 | 1 | 1 | 1 | 1 | 1 | 1 | 1 | 1 | 1 | 1 | 1 | 1 | 1 | 1 | 1 | 1 | 1 | 1 | 1
hydrogen | 0 | 0 | 0 | 0 | 0 | 0 | 0 | 0 | 0 | 0 | 0 | 0 | 0 | 0 | 0 | 0 | 0 | 0 | 0 | 0 | 0 | 0 | 0 | 0 | 0 | 0 | 0 | 0 | 0 | 0

## BPoEFUbVT-HDVs-psgr-hydgn
Percentage Fuel Use (dimensionless) | 2021 | 2022 | 2023 | 2024 | 2025 | 2026 | 2027 | 2028 | 2029 | 2030 | 2031 | 2032 | 2033 | 2034 | 2035 | 2036 | 2037 | 2038 | 2039 | 2040 | 2041 | 2042 | 2043 | 2044 | 2045 | 2046 | 2047 | 2048 | 2049 | 2050
electricity | 0 | 0 | 0 | 0 | 0 | 0 | 0 | 0 | 0 | 0 | 0 | 0 | 0 | 0 | 0 | 0 | 0 | 0 | 0 | 0 | 0 | 0 | 0 | 0 | 0 | 0 | 0 | 0 | 0 | 0
natural gas | 0 | 0 | 0 | 0 | 0 | 0 | 0 | 0 | 0 | 0 | 0 | 0 | 0 | 0 | 0 | 0 | 0 | 0 | 0 | 0 | 0 | 0 | 0 | 0 | 0 | 0 | 0 | 0 | 0 | 0
petroleum gasoline | 0 | 0 | 0 | 0 | 0 | 0 | 0 | 0 | 0 | 0 | 0 | 0 | 0 | 0 | 0 | 0 | 0 | 0 | 0 | 0 | 0 | 0 | 0 | 0 | 0 | 0 | 0 | 0 | 0 | 0
petroleum diesel | 0 | 0 | 0 | 0 | 0 | 0 | 0 | 0 | 0 | 0 | 0 | 0 | 0 | 0 | 0 | 0 | 0 | 0 | 0 | 0 | 0 | 0 | 0 | 0 | 0 | 0 | 0 | 0 | 0 | 0
biofuel gasoline | 0 | 0 | 0 | 0 | 0 | 0 | 0 | 0 | 0 | 0 | 0 | 0 | 0 | 0 | 0 | 0 | 0 | 0 | 0 | 0 | 0 | 0 | 0 | 0 | 0 | 0 | 0 | 0 | 0 | 0
biofuel diesel | 0 | 0 | 0 | 0 | 0 | 0 | 0 | 0 | 0 | 0 | 0 | 0 | 0 | 0 | 0 | 0 | 0 | 0 | 0 | 0 | 0 | 0 | 0 | 0 | 0 | 0 | 0 | 0 | 0 | 0
jet fuel | 0 | 0 | 0 | 0 | 0 | 0 | 0 | 0 | 0 | 0 | 0 | 0 | 0 | 0 | 0 | 0 | 0 | 0 | 0 | 0 | 0 | 0 | 0 | 0 | 0 | 0 | 0 | 0 | 0 | 0
heavy or residual fuel oil | 0 | 0 | 0 | 0 | 0 | 0 | 0 | 0 | 0 | 0 | 0 | 0 | 0 | 0 | 0 | 0 | 0 | 0 | 0 | 0 | 0 | 0 | 0 | 0 | 0 | 0 | 0 | 0 | 0 | 0
LPG propane or butane | 0 | 0 | 0 | 0 | 0 | 0 | 0 | 0 | 0 | 0 | 0 | 0 | 0 | 0 | 0 | 0 | 0 | 0 | 0 | 0 | 0 | 0 | 0 | 0 | 0 | 0 | 0 | 0 | 0 | 0
hydrogen | 1 | 1 | 1 | 1 | 1 | 1 | 1 | 1 | 1 | 1 | 1 | 1 | 1 | 1 | 1 | 1 | 1 | 1 | 1 | 1 | 1 | 1 | 1 | 1 | 1 | 1 | 1 | 1 | 1 | 1

## BPoEFUbVT-HDVs-frgt-batelc
Percentage Fuel Use (dimensionless) | 2021 | 2022 | 2023 | 2024 | 2025 | 2026 | 2027 | 2028 | 2029 | 2030 | 2031 | 2032 | 2033 | 2034 | 2035 | 2036 | 2037 | 2038 | 2039 | 2040 | 2041 | 2042 | 2043 | 2044 | 2045 | 2046 | 2047 | 2048 | 2049 | 2050
electricity | 1 | 1 | 1 | 1 | 1 | 1 | 1 | 1 | 1 | 1 | 1 | 1 | 1 | 1 | 1 | 1 | 1 | 1 | 1 | 1 | 1 | 1 | 1 | 1 | 1 | 1 | 1 | 1 | 1 | 1
natural gas | 0 | 0 | 0 | 0 | 0 | 0 | 0 | 0 | 0 | 0 | 0 | 0 | 0 | 0 | 0 | 0 | 0 | 0 | 0 | 0 | 0 | 0 | 0 | 0 | 0 | 0 | 0 | 0 | 0 | 0
petroleum gasoline | 0 | 0 | 0 | 0 | 0 | 0 | 0 | 0 | 0 | 0 | 0 | 0 | 0 | 0 | 0 | 0 | 0 | 0 | 0 | 0 | 0 | 0 | 0 | 0 | 0 | 0 | 0 | 0 | 0 | 0
petroleum diesel | 0 | 0 | 0 | 0 | 0 | 0 | 0 | 0 | 0 | 0 | 0 | 0 | 0 | 0 | 0 | 0 | 0 | 0 | 0 | 0 | 0 | 0 | 0 | 0 | 0 | 0 | 0 | 0 | 0 | 0
biofuel gasoline | 0 | 0 | 0 | 0 | 0 | 0 | 0 | 0 | 0 | 0 | 0 | 0 | 0 | 0 | 0 | 0 | 0 | 0 | 0 | 0 | 0 | 0 | 0 | 0 | 0 | 0 | 0 | 0 | 0 | 0
biofuel diesel | 0 | 0 | 0 | 0 | 0 | 0 | 0 | 0 | 0 | 0 | 0 | 0 | 0 | 0 | 0 | 0 | 0 | 0 | 0 | 0 | 0 | 0 | 0 | 0 | 0 | 0 | 0 | 0 | 0 | 0
jet fuel | 0 | 0 | 0 | 0 | 0 | 0 | 0 | 0 | 0 | 0 | 0 | 0 | 0 | 0 | 0 | 0 | 0 | 0 | 0 | 0 | 0 | 0 | 0 | 0 | 0 | 0 | 0 | 0 | 0 | 0
heavy or residual fuel oil | 0 | 0 | 0 | 0 | 0 | 0 | 0 | 0 | 0 | 0 | 0 | 0 | 0 | 0 | 0 | 0 | 0 | 0 | 0 | 0 | 0 | 0 | 0 | 0 | 0 | 0 | 0 | 0 | 0 | 0
LPG propane or butane | 0 | 0 | 0 | 0 | 0 | 0 | 0 | 0 | 0 | 0 | 0 | 0 | 0 | 0 | 0 | 0 | 0 | 0 | 0 | 0 | 0 | 0 | 0 | 0 | 0 | 0 | 0 | 0 | 0 | 0
hydrogen | 0 | 0 | 0 | 0 | 0 | 0 | 0 | 0 | 0 | 0 | 0 | 0 | 0 | 0 | 0 | 0 | 0 | 0 | 0 | 0 | 0 | 0 | 0 | 0 | 0 | 0 | 0 | 0 | 0 | 0

## BPoEFUbVT-HDVs-frgt-natgas
Percentage Fuel Use (dimensionless) | 2021 | 2022 | 2023 | 2024 | 2025 | 2026 | 2027 | 2028 | 2029 | 2030 | 2031 | 2032 | 2033 | 2034 | 2035 | 2036 | 2037 | 2038 | 2039 | 2040 | 2041 | 2042 | 2043 | 2044 | 2045 | 2046 | 2047 | 2048 | 2049 | 2050
electricity | 0 | 0 | 0 | 0 | 0 | 0 | 0 | 0 | 0 | 0 | 0 | 0 | 0 | 0 | 0 | 0 | 0 | 0 | 0 | 0 | 0 | 0 | 0 | 0 | 0 | 0 | 0 | 0 | 0 | 0
natural gas | 1 | 1 | 1 | 1 | 1 | 1 | 1 | 1 | 1 | 1 | 1 | 1 | 1 | 1 | 1 | 1 | 1 | 1 | 1 | 1 | 1 | 1 | 1 | 1 | 1 | 1 | 1 | 1 | 1 | 1
petroleum gasoline | 0 | 0 | 0 | 0 | 0 | 0 | 0 | 0 | 0 | 0 | 0 | 0 | 0 | 0 | 0 | 0 | 0 | 0 | 0 | 0 | 0 | 0 | 0 | 0 | 0 | 0 | 0 | 0 | 0 | 0
petroleum diesel | 0 | 0 | 0 | 0 | 0 | 0 | 0 | 0 | 0 | 0 | 0 | 0 | 0 | 0 | 0 | 0 | 0 | 0 | 0 | 0 | 0 | 0 | 0 | 0 | 0 | 0 | 0 | 0 | 0 | 0
biofuel gasoline | 0 | 0 | 0 | 0 | 0 | 0 | 0 | 0 | 0 | 0 | 0 | 0 | 0 | 0 | 0 | 0 | 0 | 0 | 0 | 0 | 0 | 0 | 0 | 0 | 0 | 0 | 0 | 0 | 0 | 0
biofuel diesel | 0 | 0 | 0 | 0 | 0 | 0 | 0 | 0 | 0 | 0 | 0 | 0 | 0 | 0 | 0 | 0 | 0 | 0 | 0 | 0 | 0 | 0 | 0 | 0 | 0 | 0 | 0 | 0 | 0 | 0
jet fuel | 0 | 0 | 0 | 0 | 0 | 0 | 0 | 0 | 0 | 0 | 0 | 0 | 0 | 0 | 0 | 0 | 0 | 0 | 0 | 0 | 0 | 0 | 0 | 0 | 0 | 0 | 0 | 0 | 0 | 0
heavy or residual fuel oil | 0 | 0 | 0 | 0 | 0 | 0 | 0 | 0 | 0 | 0 | 0 | 0 | 0 | 0 | 0 | 0 | 0 | 0 | 0 | 0 | 0 | 0 | 0 | 0 | 0 | 0 | 0 | 0 | 0 | 0
LPG propane or butane | 0 | 0 | 0 | 0 | 0 | 0 | 0 | 0 | 0 | 0 | 0 | 0 | 0 | 0 | 0 | 0 | 0 | 0 | 0 | 0 | 0 | 0 | 0 | 0 | 0 | 0 | 0 | 0 | 0 | 0
hydrogen | 0 | 0 | 0 | 0 | 0 | 0 | 0 | 0 | 0 | 0 | 0 | 0 | 0 | 0 | 0 | 0 | 0 | 0 | 0 | 0 | 0 | 0 | 0 | 0 | 0 | 0 | 0 | 0 | 0 | 0

## BPoEFUbVT-HDVs-frgt-gasveh
Percentage Fuel Use (dimensionless) | 2021 | 2022 | 2023 | 2024 | 2025 | 2026 | 2027 | 2028 | 2029 | 2030 | 2031 | 2032 | 2033 | 2034 | 2035 | 2036 | 2037 | 2038 | 2039 | 2040 | 2041 | 2042 | 2043 | 2044 | 2045 | 2046 | 2047 | 2048 | 2049 | 2050
electricity | 0 | 0 | 0 | 0 | 0 | 0 | 0 | 0 | 0 | 0 | 0 | 0 | 0 | 0 | 0 | 0 | 0 | 0 | 0 | 0 | 0 | 0 | 0 | 0 | 0 | 0 | 0 | 0 | 0 | 0
natural gas | 0 | 0 | 0 | 0 | 0 | 0 | 0 | 0 | 0 | 0 | 0 | 0 | 0 | 0 | 0 | 0 | 0 | 0 | 0 | 0 | 0 | 0 | 0 | 0 | 0 | 0 | 0 | 0 | 0 | 0
petroleum gasoline | 0.92711 | 0.92711 | 0.92711 | 0.92711 | 0.92711 | 0.92711 | 0.92711 | 0.92711 | 0.92711 | 0.92711 | 0.92711 | 0.92711 | 0.92711 | 0.92711 | 0.92711 | 0.92711 | 0.92711 | 0.92711 | 0.92711 | 0.92711 | 0.92711 | 0.92711 | 0.92711 | 0.92711 | 0.92711 | 0.92711 | 0.92711 | 0.92711 | 0.92711 | 0.92711
petroleum diesel | 0 | 0 | 0 | 0 | 0 | 0 | 0 | 0 | 0 | 0 | 0 | 0 | 0 | 0 | 0 | 0 | 0 | 0 | 0 | 0 | 0 | 0 | 0 | 0 | 0 | 0 | 0 | 0 | 0 | 0
biofuel gasoline | 0.072895 | 0.072895 | 0.072895 | 0.072895 | 0.072895 | 0.072895 | 0.072895 | 0.072895 | 0.072895 | 0.072895 | 0.072895 | 0.072895 | 0.072895 | 0.072895 | 0.072895 | 0.072895 | 0.072895 | 0.072895 | 0.072895 | 0.072895 | 0.072895 | 0.072895 | 0.072895 | 0.072895 | 0.072895 | 0.072895 | 0.072895 | 0.072895 | 0.072895 | 0.072895
biofuel diesel | 0 | 0 | 0 | 0 | 0 | 0 | 0 | 0 | 0 | 0 | 0 | 0 | 0 | 0 | 0 | 0 | 0 | 0 | 0 | 0 | 0 | 0 | 0 | 0 | 0 | 0 | 0 | 0 | 0 | 0
jet fuel | 0 | 0 | 0 | 0 | 0 | 0 | 0 | 0 | 0 | 0 | 0 | 0 | 0 | 0 | 0 | 0 | 0 | 0 | 0 | 0 | 0 | 0 | 0 | 0 | 0 | 0 | 0 | 0 | 0 | 0
heavy or residual fuel oil | 0 | 0 | 0 | 0 | 0 | 0 | 0 | 0 | 0 | 0 | 0 | 0 | 0 | 0 | 0 | 0 | 0 | 0 | 0 | 0 | 0 | 0 | 0 | 0 | 0 | 0 | 0 | 0 | 0 | 0
LPG propane or butane | 0 | 0 | 0 | 0 | 0 | 0 | 0 | 0 | 0 | 0 | 0 | 0 | 0 | 0 | 0 | 0 | 0 | 0 | 0 | 0 | 0 | 0 | 0 | 0 | 0 | 0 | 0 | 0 | 0 | 0
hydrogen | 0 | 0 | 0 | 0 | 0 | 0 | 0 | 0 | 0 | 0 | 0 | 0 | 0 | 0 | 0 | 0 | 0 | 0 | 0 | 0 | 0 | 0 | 0 | 0 | 0 | 0 | 0 | 0 | 0 | 0

## BPoEFUbVT-HDVs-frgt-dslveh
Percentage Fuel Use (dimensionless) | 2021 | 2022 | 2023 | 2024 | 2025 | 2026 | 2027 | 2028 | 2029 | 2030 | 2031 | 2032 | 2033 | 2034 | 2035 | 2036 | 2037 | 2038 | 2039 | 2040 | 2041 | 2042 | 2043 | 2044 | 2045 | 2046 | 2047 | 2048 | 2049 | 2050
electricity | 0 | 0 | 0 | 0 | 0 | 0 | 0 | 0 | 0 | 0 | 0 | 0 | 0 | 0 | 0 | 0 | 0 | 0 | 0 | 0 | 0 | 0 | 0 | 0 | 0 | 0 | 0 | 0 | 0 | 0
natural gas | 0 | 0 | 0 | 0 | 0 | 0 | 0 | 0 | 0 | 0 | 0 | 0 | 0 | 0 | 0 | 0 | 0 | 0 | 0 | 0 | 0 | 0 | 0 | 0 | 0 | 0 | 0 | 0 | 0 | 0
petroleum gasoline | 0 | 0 | 0 | 0 | 0 | 0 | 0 | 0 | 0 | 0 | 0 | 0 | 0 | 0 | 0 | 0 | 0 | 0 | 0 | 0 | 0 | 0 | 0 | 0 | 0 | 0 | 0 | 0 | 0 | 0
petroleum diesel | 0.96983 | 0.96983 | 0.96756 | 0.96218 | 0.96443 | 0.96475 | 0.96391 | 0.97198 | 0.97002 | 0.96811 | 0.96688 | 0.96686 | 0.96604 | 0.96632 | 0.96678 | 0.96726 | 0.96785 | 0.96849 | 0.96908 | 0.96983 | 0.97064 | 0.97148 | 0.97236 | 0.97326 | 0.97417 | 0.97514 | 0.97614 | 0.97715 | 0.97817 | 0.97925
biofuel gasoline | 0 | 0 | 0 | 0 | 0 | 0 | 0 | 0 | 0 | 0 | 0 | 0 | 0 | 0 | 0 | 0 | 0 | 0 | 0 | 0 | 0 | 0 | 0 | 0 | 0 | 0 | 0 | 0 | 0 | 0
biofuel diesel | 0.030174 | 0.030174 | 0.032439 | 0.037825 | 0.035568 | 0.035254 | 0.036086 | 0.028022 | 0.029977 | 0.031886 | 0.03312 | 0.033137 | 0.033963 | 0.033681 | 0.033224 | 0.032738 | 0.032151 | 0.031509 | 0.030923 | 0.03017 | 0.029363 | 0.028516 | 0.027637 | 0.026745 | 0.025833 | 0.024864 | 0.023861 | 0.022854 | 0.021831 | 0.020747
jet fuel | 0 | 0 | 0 | 0 | 0 | 0 | 0 | 0 | 0 | 0 | 0 | 0 | 0 | 0 | 0 | 0 | 0 | 0 | 0 | 0 | 0 | 0 | 0 | 0 | 0 | 0 | 0 | 0 | 0 | 0
heavy or residual fuel oil | 0 | 0 | 0 | 0 | 0 | 0 | 0 | 0 | 0 | 0 | 0 | 0 | 0 | 0 | 0 | 0 | 0 | 0 | 0 | 0 | 0 | 0 | 0 | 0 | 0 | 0 | 0 | 0 | 0 | 0
LPG propane or butane | 0 | 0 | 0 | 0 | 0 | 0 | 0 | 0 | 0 | 0 | 0 | 0 | 0 | 0 | 0 | 0 | 0 | 0 | 0 | 0 | 0 | 0 | 0 | 0 | 0 | 0 | 0 | 0 | 0 | 0
hydrogen | 0 | 0 | 0 | 0 | 0 | 0 | 0 | 0 | 0 | 0 | 0 | 0 | 0 | 0 | 0 | 0 | 0 | 0 | 0 | 0 | 0 | 0 | 0 | 0 | 0 | 0 | 0 | 0 | 0 | 0

## BPoEFUbVT-HDVs-frgt-plghyb
Percentage Fuel Use (dimensionless) | 2021 | 2022 | 2023 | 2024 | 2025 | 2026 | 2027 | 2028 | 2029 | 2030 | 2031 | 2032 | 2033 | 2034 | 2035 | 2036 | 2037 | 2038 | 2039 | 2040 | 2041 | 2042 | 2043 | 2044 | 2045 | 2046 | 2047 | 2048 | 2049 | 2050
electricity | 0.55 | 0.55 | 0.55 | 0.55 | 0.55 | 0.55 | 0.55 | 0.55 | 0.55 | 0.55 | 0.55 | 0.55 | 0.55 | 0.55 | 0.55 | 0.55 | 0.55 | 0.55 | 0.55 | 0.55 | 0.55 | 0.55 | 0.55 | 0.55 | 0.55 | 0.55 | 0.55 | 0.55 | 0.55 | 0.55
natural gas | 0 | 0 | 0 | 0 | 0 | 0 | 0 | 0 | 0 | 0 | 0 | 0 | 0 | 0 | 0 | 0 | 0 | 0 | 0 | 0 | 0 | 0 | 0 | 0 | 0 | 0 | 0 | 0 | 0 | 0
petroleum gasoline | 0 | 0 | 0 | 0 | 0 | 0 | 0 | 0 | 0 | 0 | 0 | 0 | 0 | 0 | 0 | 0 | 0 | 0 | 0 | 0 | 0 | 0 | 0 | 0 | 0 | 0 | 0 | 0 | 0 | 0
petroleum diesel | 0.43642 | 0.43642 | 0.4354 | 0.43298 | 0.43399 | 0.43414 | 0.43376 | 0.43739 | 0.43651 | 0.43565 | 0.4351 | 0.43509 | 0.43472 | 0.43484 | 0.43505 | 0.43527 | 0.43553 | 0.43582 | 0.43608 | 0.43642 | 0.43679 | 0.43717 | 0.43756 | 0.43796 | 0.43838 | 0.43881 | 0.43926 | 0.43972 | 0.44018 | 0.44066
biofuel gasoline | 0 | 0 | 0 | 0 | 0 | 0 | 0 | 0 | 0 | 0 | 0 | 0 | 0 | 0 | 0 | 0 | 0 | 0 | 0 | 0 | 0 | 0 | 0 | 0 | 0 | 0 | 0 | 0 | 0 | 0
biofuel diesel | 0.013578 | 0.013578 | 0.014597 | 0.017021 | 0.016005 | 0.015865 | 0.016239 | 0.01261 | 0.01349 | 0.014349 | 0.014904 | 0.014912 | 0.015283 | 0.015156 | 0.014951 | 0.014732 | 0.014468 | 0.014179 | 0.013915 | 0.013576 | 0.013213 | 0.012832 | 0.012437 | 0.012035 | 0.011625 | 0.011189 | 0.010737 | 0.010284 | 0.0098239 | 0.0093362
jet fuel | 0 | 0 | 0 | 0 | 0 | 0 | 0 | 0 | 0 | 0 | 0 | 0 | 0 | 0 | 0 | 0 | 0 | 0 | 0 | 0 | 0 | 0 | 0 | 0 | 0 | 0 | 0 | 0 | 0 | 0
heavy or residual fuel oil | 0 | 0 | 0 | 0 | 0 | 0 | 0 | 0 | 0 | 0 | 0 | 0 | 0 | 0 | 0 | 0 | 0 | 0 | 0 | 0 | 0 | 0 | 0 | 0 | 0 | 0 | 0 | 0 | 0 | 0
LPG propane or butane | 0 | 0 | 0 | 0 | 0 | 0 | 0 | 0 | 0 | 0 | 0 | 0 | 0 | 0 | 0 | 0 | 0 | 0 | 0 | 0 | 0 | 0 | 0 | 0 | 0 | 0 | 0 | 0 | 0 | 0
hydrogen | 0 | 0 | 0 | 0 | 0 | 0 | 0 | 0 | 0 | 0 | 0 | 0 | 0 | 0 | 0 | 0 | 0 | 0 | 0 | 0 | 0 | 0 | 0 | 0 | 0 | 0 | 0 | 0 | 0 | 0

## BPoEFUbVT-HDVs-frgt-LPG
Percentage Fuel Use (dimensionless) | 2021 | 2022 | 2023 | 2024 | 2025 | 2026 | 2027 | 2028 | 2029 | 2030 | 2031 | 2032 | 2033 | 2034 | 2035 | 2036 | 2037 | 2038 | 2039 | 2040 | 2041 | 2042 | 2043 | 2044 | 2045 | 2046 | 2047 | 2048 | 2049 | 2050
electricity | 0 | 0 | 0 | 0 | 0 | 0 | 0 | 0 | 0 | 0 | 0 | 0 | 0 | 0 | 0 | 0 | 0 | 0 | 0 | 0 | 0 | 0 | 0 | 0 | 0 | 0 | 0 | 0 | 0 | 0
natural gas | 0 | 0 | 0 | 0 | 0 | 0 | 0 | 0 | 0 | 0 | 0 | 0 | 0 | 0 | 0 | 0 | 0 | 0 | 0 | 0 | 0 | 0 | 0 | 0 | 0 | 0 | 0 | 0 | 0 | 0
petroleum gasoline | 0 | 0 | 0 | 0 | 0 | 0 | 0 | 0 | 0 | 0 | 0 | 0 | 0 | 0 | 0 | 0 | 0 | 0 | 0 | 0 | 0 | 0 | 0 | 0 | 0 | 0 | 0 | 0 | 0 | 0
petroleum diesel | 0 | 0 | 0 | 0 | 0 | 0 | 0 | 0 | 0 | 0 | 0 | 0 | 0 | 0 | 0 | 0 | 0 | 0 | 0 | 0 | 0 | 0 | 0 | 0 | 0 | 0 | 0 | 0 | 0 | 0
biofuel gasoline | 0 | 0 | 0 | 0 | 0 | 0 | 0 | 0 | 0 | 0 | 0 | 0 | 0 | 0 | 0 | 0 | 0 | 0 | 0 | 0 | 0 | 0 | 0 | 0 | 0 | 0 | 0 | 0 | 0 | 0
biofuel diesel | 0 | 0 | 0 | 0 | 0 | 0 | 0 | 0 | 0 | 0 | 0 | 0 | 0 | 0 | 0 | 0 | 0 | 0 | 0 | 0 | 0 | 0 | 0 | 0 | 0 | 0 | 0 | 0 | 0 | 0
jet fuel | 0 | 0 | 0 | 0 | 0 | 0 | 0 | 0 | 0 | 0 | 0 | 0 | 0 | 0 | 0 | 0 | 0 | 0 | 0 | 0 | 0 | 0 | 0 | 0 | 0 | 0 | 0 | 0 | 0 | 0
heavy or residual fuel oil | 0 | 0 | 0 | 0 | 0 | 0 | 0 | 0 | 0 | 0 | 0 | 0 | 0 | 0 | 0 | 0 | 0 | 0 | 0 | 0 | 0 | 0 | 0 | 0 | 0 | 0 | 0 | 0 | 0 | 0
LPG propane or butane | 1 | 1 | 1 | 1 | 1 | 1 | 1 | 1 | 1 | 1 | 1 | 1 | 1 | 1 | 1 | 1 | 1 | 1 | 1 | 1 | 1 | 1 | 1 | 1 | 1 | 1 | 1 | 1 | 1 | 1
hydrogen | 0 | 0 | 0 | 0 | 0 | 0 | 0 | 0 | 0 | 0 | 0 | 0 | 0 | 0 | 0 | 0 | 0 | 0 | 0 | 0 | 0 | 0 | 0 | 0 | 0 | 0 | 0 | 0 | 0 | 0

## BPoEFUbVT-HDVs-frgt-hydgn
Percentage Fuel Use (dimensionless) | 2021 | 2022 | 2023 | 2024 | 2025 | 2026 | 2027 | 2028 | 2029 | 2030 | 2031 | 2032 | 2033 | 2034 | 2035 | 2036 | 2037 | 2038 | 2039 | 2040 | 2041 | 2042 | 2043 | 2044 | 2045 | 2046 | 2047 | 2048 | 2049 | 2050
electricity | 0 | 0 | 0 | 0 | 0 | 0 | 0 | 0 | 0 | 0 | 0 | 0 | 0 | 0 | 0 | 0 | 0 | 0 | 0 | 0 | 0 | 0 | 0 | 0 | 0 | 0 | 0 | 0 | 0 | 0
natural gas | 0 | 0 | 0 | 0 | 0 | 0 | 0 | 0 | 0 | 0 | 0 | 0 | 0 | 0 | 0 | 0 | 0 | 0 | 0 | 0 | 0 | 0 | 0 | 0 | 0 | 0 | 0 | 0 | 0 | 0
petroleum gasoline | 0 | 0 | 0 | 0 | 0 | 0 | 0 | 0 | 0 | 0 | 0 | 0 | 0 | 0 | 0 | 0 | 0 | 0 | 0 | 0 | 0 | 0 | 0 | 0 | 0 | 0 | 0 | 0 | 0 | 0
petroleum diesel | 0 | 0 | 0 | 0 | 0 | 0 | 0 | 0 | 0 | 0 | 0 | 0 | 0 | 0 | 0 | 0 | 0 | 0 | 0 | 0 | 0 | 0 | 0 | 0 | 0 | 0 | 0 | 0 | 0 | 0
biofuel gasoline | 0 | 0 | 0 | 0 | 0 | 0 | 0 | 0 | 0 | 0 | 0 | 0 | 0 | 0 | 0 | 0 | 0 | 0 | 0 | 0 | 0 | 0 | 0 | 0 | 0 | 0 | 0 | 0 | 0 | 0
biofuel diesel | 0 | 0 | 0 | 0 | 0 | 0 | 0 | 0 | 0 | 0 | 0 | 0 | 0 | 0 | 0 | 0 | 0 | 0 | 0 | 0 | 0 | 0 | 0 | 0 | 0 | 0 | 0 | 0 | 0 | 0
jet fuel | 0 | 0 | 0 | 0 | 0 | 0 | 0 | 0 | 0 | 0 | 0 | 0 | 0 | 0 | 0 | 0 | 0 | 0 | 0 | 0 | 0 | 0 | 0 | 0 | 0 | 0 | 0 | 0 | 0 | 0
heavy or residual fuel oil | 0 | 0 | 0 | 0 | 0 | 0 | 0 | 0 | 0 | 0 | 0 | 0 | 0 | 0 | 0 | 0 | 0 | 0 | 0 | 0 | 0 | 0 | 0 | 0 | 0 | 0 | 0 | 0 | 0 | 0
LPG propane or butane | 0 | 0 | 0 | 0 | 0 | 0 | 0 | 0 | 0 | 0 | 0 | 0 | 0 | 0 | 0 | 0 | 0 | 0 | 0 | 0 | 0 | 0 | 0 | 0 | 0 | 0 | 0 | 0 | 0 | 0
hydrogen | 1 | 1 | 1 | 1 | 1 | 1 | 1 | 1 | 1 | 1 | 1 | 1 | 1 | 1 | 1 | 1 | 1 | 1 | 1 | 1 | 1 | 1 | 1 | 1 | 1 | 1 | 1 | 1 | 1 | 1

## BPoEFUbVT-aircraft-psgr-batelc
Percentage Fuel Use (dimensionless) | 2021 | 2022 | 2023 | 2024 | 2025 | 2026 | 2027 | 2028 | 2029 | 2030 | 2031 | 2032 | 2033 | 2034 | 2035 | 2036 | 2037 | 2038 | 2039 | 2040 | 2041 | 2042 | 2043 | 2044 | 2045 | 2046 | 2047 | 2048 | 2049 | 2050
electricity | 1 | 1 | 1 | 1 | 1 | 1 | 1 | 1 | 1 | 1 | 1 | 1 | 1 | 1 | 1 | 1 | 1 | 1 | 1 | 1 | 1 | 1 | 1 | 1 | 1 | 1 | 1 | 1 | 1 | 1
natural gas | 0 | 0 | 0 | 0 | 0 | 0 | 0 | 0 | 0 | 0 | 0 | 0 | 0 | 0 | 0 | 0 | 0 | 0 | 0 | 0 | 0 | 0 | 0 | 0 | 0 | 0 | 0 | 0 | 0 | 0
petroleum gasoline | 0 | 0 | 0 | 0 | 0 | 0 | 0 | 0 | 0 | 0 | 0 | 0 | 0 | 0 | 0 | 0 | 0 | 0 | 0 | 0 | 0 | 0 | 0 | 0 | 0 | 0 | 0 | 0 | 0 | 0
petroleum diesel | 0 | 0 | 0 | 0 | 0 | 0 | 0 | 0 | 0 | 0 | 0 | 0 | 0 | 0 | 0 | 0 | 0 | 0 | 0 | 0 | 0 | 0 | 0 | 0 | 0 | 0 | 0 | 0 | 0 | 0
biofuel gasoline | 0 | 0 | 0 | 0 | 0 | 0 | 0 | 0 | 0 | 0 | 0 | 0 | 0 | 0 | 0 | 0 | 0 | 0 | 0 | 0 | 0 | 0 | 0 | 0 | 0 | 0 | 0 | 0 | 0 | 0
biofuel diesel | 0 | 0 | 0 | 0 | 0 | 0 | 0 | 0 | 0 | 0 | 0 | 0 | 0 | 0 | 0 | 0 | 0 | 0 | 0 | 0 | 0 | 0 | 0 | 0 | 0 | 0 | 0 | 0 | 0 | 0
jet fuel | 0 | 0 | 0 | 0 | 0 | 0 | 0 | 0 | 0 | 0 | 0 | 0 | 0 | 0 | 0 | 0 | 0 | 0 | 0 | 0 | 0 | 0 | 0 | 0 | 0 | 0 | 0 | 0 | 0 | 0
heavy or residual fuel oil | 0 | 0 | 0 | 0 | 0 | 0 | 0 | 0 | 0 | 0 | 0 | 0 | 0 | 0 | 0 | 0 | 0 | 0 | 0 | 0 | 0 | 0 | 0 | 0 | 0 | 0 | 0 | 0 | 0 | 0
LPG propane or butane | 0 | 0 | 0 | 0 | 0 | 0 | 0 | 0 | 0 | 0 | 0 | 0 | 0 | 0 | 0 | 0 | 0 | 0 | 0 | 0 | 0 | 0 | 0 | 0 | 0 | 0 | 0 | 0 | 0 | 0
hydrogen | 0 | 0 | 0 | 0 | 0 | 0 | 0 | 0 | 0 | 0 | 0 | 0 | 0 | 0 | 0 | 0 | 0 | 0 | 0 | 0 | 0 | 0 | 0 | 0 | 0 | 0 | 0 | 0 | 0 | 0

## BPoEFUbVT-aircraft-psgr-natgas
Percentage Fuel Use (dimensionless) | 2021 | 2022 | 2023 | 2024 | 2025 | 2026 | 2027 | 2028 | 2029 | 2030 | 2031 | 2032 | 2033 | 2034 | 2035 | 2036 | 2037 | 2038 | 2039 | 2040 | 2041 | 2042 | 2043 | 2044 | 2045 | 2046 | 2047 | 2048 | 2049 | 2050
electricity | 0 | 0 | 0 | 0 | 0 | 0 | 0 | 0 | 0 | 0 | 0 | 0 | 0 | 0 | 0 | 0 | 0 | 0 | 0 | 0 | 0 | 0 | 0 | 0 | 0 | 0 | 0 | 0 | 0 | 0
natural gas | 1 | 1 | 1 | 1 | 1 | 1 | 1 | 1 | 1 | 1 | 1 | 1 | 1 | 1 | 1 | 1 | 1 | 1 | 1 | 1 | 1 | 1 | 1 | 1 | 1 | 1 | 1 | 1 | 1 | 1
petroleum gasoline | 0 | 0 | 0 | 0 | 0 | 0 | 0 | 0 | 0 | 0 | 0 | 0 | 0 | 0 | 0 | 0 | 0 | 0 | 0 | 0 | 0 | 0 | 0 | 0 | 0 | 0 | 0 | 0 | 0 | 0
petroleum diesel | 0 | 0 | 0 | 0 | 0 | 0 | 0 | 0 | 0 | 0 | 0 | 0 | 0 | 0 | 0 | 0 | 0 | 0 | 0 | 0 | 0 | 0 | 0 | 0 | 0 | 0 | 0 | 0 | 0 | 0
biofuel gasoline | 0 | 0 | 0 | 0 | 0 | 0 | 0 | 0 | 0 | 0 | 0 | 0 | 0 | 0 | 0 | 0 | 0 | 0 | 0 | 0 | 0 | 0 | 0 | 0 | 0 | 0 | 0 | 0 | 0 | 0
biofuel diesel | 0 | 0 | 0 | 0 | 0 | 0 | 0 | 0 | 0 | 0 | 0 | 0 | 0 | 0 | 0 | 0 | 0 | 0 | 0 | 0 | 0 | 0 | 0 | 0 | 0 | 0 | 0 | 0 | 0 | 0
jet fuel | 0 | 0 | 0 | 0 | 0 | 0 | 0 | 0 | 0 | 0 | 0 | 0 | 0 | 0 | 0 | 0 | 0 | 0 | 0 | 0 | 0 | 0 | 0 | 0 | 0 | 0 | 0 | 0 | 0 | 0
heavy or residual fuel oil | 0 | 0 | 0 | 0 | 0 | 0 | 0 | 0 | 0 | 0 | 0 | 0 | 0 | 0 | 0 | 0 | 0 | 0 | 0 | 0 | 0 | 0 | 0 | 0 | 0 | 0 | 0 | 0 | 0 | 0
LPG propane or butane | 0 | 0 | 0 | 0 | 0 | 0 | 0 | 0 | 0 | 0 | 0 | 0 | 0 | 0 | 0 | 0 | 0 | 0 | 0 | 0 | 0 | 0 | 0 | 0 | 0 | 0 | 0 | 0 | 0 | 0
hydrogen | 0 | 0 | 0 | 0 | 0 | 0 | 0 | 0 | 0 | 0 | 0 | 0 | 0 | 0 | 0 | 0 | 0 | 0 | 0 | 0 | 0 | 0 | 0 | 0 | 0 | 0 | 0 | 0 | 0 | 0

## BPoEFUbVT-aircraft-psgr-gasveh
Percentage Fuel Use (dimensionless) | 2021 | 2022 | 2023 | 2024 | 2025 | 2026 | 2027 | 2028 | 2029 | 2030 | 2031 | 2032 | 2033 | 2034 | 2035 | 2036 | 2037 | 2038 | 2039 | 2040 | 2041 | 2042 | 2043 | 2044 | 2045 | 2046 | 2047 | 2048 | 2049 | 2050
electricity | 0 | 0 | 0 | 0 | 0 | 0 | 0 | 0 | 0 | 0 | 0 | 0 | 0 | 0 | 0 | 0 | 0 | 0 | 0 | 0 | 0 | 0 | 0 | 0 | 0 | 0 | 0 | 0 | 0 | 0
natural gas | 0 | 0 | 0 | 0 | 0 | 0 | 0 | 0 | 0 | 0 | 0 | 0 | 0 | 0 | 0 | 0 | 0 | 0 | 0 | 0 | 0 | 0 | 0 | 0 | 0 | 0 | 0 | 0 | 0 | 0
petroleum gasoline | 1 | 1 | 1 | 1 | 1 | 1 | 1 | 1 | 1 | 1 | 1 | 1 | 1 | 1 | 1 | 1 | 1 | 1 | 1 | 1 | 1 | 1 | 1 | 1 | 1 | 1 | 1 | 1 | 1 | 1
petroleum diesel | 0 | 0 | 0 | 0 | 0 | 0 | 0 | 0 | 0 | 0 | 0 | 0 | 0 | 0 | 0 | 0 | 0 | 0 | 0 | 0 | 0 | 0 | 0 | 0 | 0 | 0 | 0 | 0 | 0 | 0
biofuel gasoline | 0 | 0 | 0 | 0 | 0 | 0 | 0 | 0 | 0 | 0 | 0 | 0 | 0 | 0 | 0 | 0 | 0 | 0 | 0 | 0 | 0 | 0 | 0 | 0 | 0 | 0 | 0 | 0 | 0 | 0
biofuel diesel | 0 | 0 | 0 | 0 | 0 | 0 | 0 | 0 | 0 | 0 | 0 | 0 | 0 | 0 | 0 | 0 | 0 | 0 | 0 | 0 | 0 | 0 | 0 | 0 | 0 | 0 | 0 | 0 | 0 | 0
jet fuel | 0 | 0 | 0 | 0 | 0 | 0 | 0 | 0 | 0 | 0 | 0 | 0 | 0 | 0 | 0 | 0 | 0 | 0 | 0 | 0 | 0 | 0 | 0 | 0 | 0 | 0 | 0 | 0 | 0 | 0
heavy or residual fuel oil | 0 | 0 | 0 | 0 | 0 | 0 | 0 | 0 | 0 | 0 | 0 | 0 | 0 | 0 | 0 | 0 | 0 | 0 | 0 | 0 | 0 | 0 | 0 | 0 | 0 | 0 | 0 | 0 | 0 | 0
LPG propane or butane | 0 | 0 | 0 | 0 | 0 | 0 | 0 | 0 | 0 | 0 | 0 | 0 | 0 | 0 | 0 | 0 | 0 | 0 | 0 | 0 | 0 | 0 | 0 | 0 | 0 | 0 | 0 | 0 | 0 | 0
hydrogen | 0 | 0 | 0 | 0 | 0 | 0 | 0 | 0 | 0 | 0 | 0 | 0 | 0 | 0 | 0 | 0 | 0 | 0 | 0 | 0 | 0 | 0 | 0 | 0 | 0 | 0 | 0 | 0 | 0 | 0

## BPoEFUbVT-aircraft-psgr-dslveh
Percentage Fuel Use (dimensionless) | 2021 | 2022 | 2023 | 2024 | 2025 | 2026 | 2027 | 2028 | 2029 | 2030 | 2031 | 2032 | 2033 | 2034 | 2035 | 2036 | 2037 | 2038 | 2039 | 2040 | 2041 | 2042 | 2043 | 2044 | 2045 | 2046 | 2047 | 2048 | 2049 | 2050
electricity | 0 | 0 | 0 | 0 | 0 | 0 | 0 | 0 | 0 | 0 | 0 | 0 | 0 | 0 | 0 | 0 | 0 | 0 | 0 | 0 | 0 | 0 | 0 | 0 | 0 | 0 | 0 | 0 | 0 | 0
natural gas | 0 | 0 | 0 | 0 | 0 | 0 | 0 | 0 | 0 | 0 | 0 | 0 | 0 | 0 | 0 | 0 | 0 | 0 | 0 | 0 | 0 | 0 | 0 | 0 | 0 | 0 | 0 | 0 | 0 | 0
petroleum gasoline | 0 | 0 | 0 | 0 | 0 | 0 | 0 | 0 | 0 | 0 | 0 | 0 | 0 | 0 | 0 | 0 | 0 | 0 | 0 | 0 | 0 | 0 | 0 | 0 | 0 | 0 | 0 | 0 | 0 | 0
petroleum diesel | 0 | 0 | 0 | 0 | 0 | 0 | 0 | 0 | 0 | 0 | 0 | 0 | 0 | 0 | 0 | 0 | 0 | 0 | 0 | 0 | 0 | 0 | 0 | 0 | 0 | 0 | 0 | 0 | 0 | 0
biofuel gasoline | 0 | 0 | 0 | 0 | 0 | 0 | 0 | 0 | 0 | 0 | 0 | 0 | 0 | 0 | 0 | 0 | 0 | 0 | 0 | 0 | 0 | 0 | 0 | 0 | 0 | 0 | 0 | 0 | 0 | 0
biofuel diesel | 0 | 0 | 0 | 0 | 0 | 0 | 0 | 0 | 0 | 0 | 0 | 0 | 0 | 0 | 0 | 0 | 0 | 0 | 0 | 0 | 0 | 0 | 0 | 0 | 0 | 0 | 0 | 0 | 0 | 0
jet fuel | 1 | 1 | 1 | 1 | 1 | 1 | 1 | 1 | 1 | 1 | 1 | 1 | 1 | 1 | 1 | 1 | 1 | 1 | 1 | 1 | 1 | 1 | 1 | 1 | 1 | 1 | 1 | 1 | 1 | 1
heavy or residual fuel oil | 0 | 0 | 0 | 0 | 0 | 0 | 0 | 0 | 0 | 0 | 0 | 0 | 0 | 0 | 0 | 0 | 0 | 0 | 0 | 0 | 0 | 0 | 0 | 0 | 0 | 0 | 0 | 0 | 0 | 0
LPG propane or butane | 0 | 0 | 0 | 0 | 0 | 0 | 0 | 0 | 0 | 0 | 0 | 0 | 0 | 0 | 0 | 0 | 0 | 0 | 0 | 0 | 0 | 0 | 0 | 0 | 0 | 0 | 0 | 0 | 0 | 0
hydrogen | 0 | 0 | 0 | 0 | 0 | 0 | 0 | 0 | 0 | 0 | 0 | 0 | 0 | 0 | 0 | 0 | 0 | 0 | 0 | 0 | 0 | 0 | 0 | 0 | 0 | 0 | 0 | 0 | 0 | 0

## BPoEFUbVT-aircraft-psgr-hydgn
Percentage Fuel Use (dimensionless) | 2021 | 2022 | 2023 | 2024 | 2025 | 2026 | 2027 | 2028 | 2029 | 2030 | 2031 | 2032 | 2033 | 2034 | 2035 | 2036 | 2037 | 2038 | 2039 | 2040 | 2041 | 2042 | 2043 | 2044 | 2045 | 2046 | 2047 | 2048 | 2049 | 2050
electricity | 0 | 0 | 0 | 0 | 0 | 0 | 0 | 0 | 0 | 0 | 0 | 0 | 0 | 0 | 0 | 0 | 0 | 0 | 0 | 0 | 0 | 0 | 0 | 0 | 0 | 0 | 0 | 0 | 0 | 0
natural gas | 0 | 0 | 0 | 0 | 0 | 0 | 0 | 0 | 0 | 0 | 0 | 0 | 0 | 0 | 0 | 0 | 0 | 0 | 0 | 0 | 0 | 0 | 0 | 0 | 0 | 0 | 0 | 0 | 0 | 0
petroleum gasoline | 0 | 0 | 0 | 0 | 0 | 0 | 0 | 0 | 0 | 0 | 0 | 0 | 0 | 0 | 0 | 0 | 0 | 0 | 0 | 0 | 0 | 0 | 0 | 0 | 0 | 0 | 0 | 0 | 0 | 0
petroleum diesel | 0 | 0 | 0 | 0 | 0 | 0 | 0 | 0 | 0 | 0 | 0 | 0 | 0 | 0 | 0 | 0 | 0 | 0 | 0 | 0 | 0 | 0 | 0 | 0 | 0 | 0 | 0 | 0 | 0 | 0
biofuel gasoline | 0 | 0 | 0 | 0 | 0 | 0 | 0 | 0 | 0 | 0 | 0 | 0 | 0 | 0 | 0 | 0 | 0 | 0 | 0 | 0 | 0 | 0 | 0 | 0 | 0 | 0 | 0 | 0 | 0 | 0
biofuel diesel | 0 | 0 | 0 | 0 | 0 | 0 | 0 | 0 | 0 | 0 | 0 | 0 | 0 | 0 | 0 | 0 | 0 | 0 | 0 | 0 | 0 | 0 | 0 | 0 | 0 | 0 | 0 | 0 | 0 | 0
jet fuel | 0 | 0 | 0 | 0 | 0 | 0 | 0 | 0 | 0 | 0 | 0 | 0 | 0 | 0 | 0 | 0 | 0 | 0 | 0 | 0 | 0 | 0 | 0 | 0 | 0 | 0 | 0 | 0 | 0 | 0
heavy or residual fuel oil | 0 | 0 | 0 | 0 | 0 | 0 | 0 | 0 | 0 | 0 | 0 | 0 | 0 | 0 | 0 | 0 | 0 | 0 | 0 | 0 | 0 | 0 | 0 | 0 | 0 | 0 | 0 | 0 | 0 | 0
LPG propane or butane | 0 | 0 | 0 | 0 | 0 | 0 | 0 | 0 | 0 | 0 | 0 | 0 | 0 | 0 | 0 | 0 | 0 | 0 | 0 | 0 | 0 | 0 | 0 | 0 | 0 | 0 | 0 | 0 | 0 | 0
hydrogen | 1 | 1 | 1 | 1 | 1 | 1 | 1 | 1 | 1 | 1 | 1 | 1 | 1 | 1 | 1 | 1 | 1 | 1 | 1 | 1 | 1 | 1 | 1 | 1 | 1 | 1 | 1 | 1 | 1 | 1

## BPoEFUbVT-aircraft-frgt-batelc
Percentage Fuel Use (dimensionless) | 2021 | 2022 | 2023 | 2024 | 2025 | 2026 | 2027 | 2028 | 2029 | 2030 | 2031 | 2032 | 2033 | 2034 | 2035 | 2036 | 2037 | 2038 | 2039 | 2040 | 2041 | 2042 | 2043 | 2044 | 2045 | 2046 | 2047 | 2048 | 2049 | 2050
electricity | 1 | 1 | 1 | 1 | 1 | 1 | 1 | 1 | 1 | 1 | 1 | 1 | 1 | 1 | 1 | 1 | 1 | 1 | 1 | 1 | 1 | 1 | 1 | 1 | 1 | 1 | 1 | 1 | 1 | 1
natural gas | 0 | 0 | 0 | 0 | 0 | 0 | 0 | 0 | 0 | 0 | 0 | 0 | 0 | 0 | 0 | 0 | 0 | 0 | 0 | 0 | 0 | 0 | 0 | 0 | 0 | 0 | 0 | 0 | 0 | 0
petroleum gasoline | 0 | 0 | 0 | 0 | 0 | 0 | 0 | 0 | 0 | 0 | 0 | 0 | 0 | 0 | 0 | 0 | 0 | 0 | 0 | 0 | 0 | 0 | 0 | 0 | 0 | 0 | 0 | 0 | 0 | 0
petroleum diesel | 0 | 0 | 0 | 0 | 0 | 0 | 0 | 0 | 0 | 0 | 0 | 0 | 0 | 0 | 0 | 0 | 0 | 0 | 0 | 0 | 0 | 0 | 0 | 0 | 0 | 0 | 0 | 0 | 0 | 0
biofuel gasoline | 0 | 0 | 0 | 0 | 0 | 0 | 0 | 0 | 0 | 0 | 0 | 0 | 0 | 0 | 0 | 0 | 0 | 0 | 0 | 0 | 0 | 0 | 0 | 0 | 0 | 0 | 0 | 0 | 0 | 0
biofuel diesel | 0 | 0 | 0 | 0 | 0 | 0 | 0 | 0 | 0 | 0 | 0 | 0 | 0 | 0 | 0 | 0 | 0 | 0 | 0 | 0 | 0 | 0 | 0 | 0 | 0 | 0 | 0 | 0 | 0 | 0
jet fuel | 0 | 0 | 0 | 0 | 0 | 0 | 0 | 0 | 0 | 0 | 0 | 0 | 0 | 0 | 0 | 0 | 0 | 0 | 0 | 0 | 0 | 0 | 0 | 0 | 0 | 0 | 0 | 0 | 0 | 0
heavy or residual fuel oil | 0 | 0 | 0 | 0 | 0 | 0 | 0 | 0 | 0 | 0 | 0 | 0 | 0 | 0 | 0 | 0 | 0 | 0 | 0 | 0 | 0 | 0 | 0 | 0 | 0 | 0 | 0 | 0 | 0 | 0
LPG propane or butane | 0 | 0 | 0 | 0 | 0 | 0 | 0 | 0 | 0 | 0 | 0 | 0 | 0 | 0 | 0 | 0 | 0 | 0 | 0 | 0 | 0 | 0 | 0 | 0 | 0 | 0 | 0 | 0 | 0 | 0
hydrogen | 0 | 0 | 0 | 0 | 0 | 0 | 0 | 0 | 0 | 0 | 0 | 0 | 0 | 0 | 0 | 0 | 0 | 0 | 0 | 0 | 0 | 0 | 0 | 0 | 0 | 0 | 0 | 0 | 0 | 0

## BPoEFUbVT-aircraft-frgt-natgas
Percentage Fuel Use (dimensionless) | 2021 | 2022 | 2023 | 2024 | 2025 | 2026 | 2027 | 2028 | 2029 | 2030 | 2031 | 2032 | 2033 | 2034 | 2035 | 2036 | 2037 | 2038 | 2039 | 2040 | 2041 | 2042 | 2043 | 2044 | 2045 | 2046 | 2047 | 2048 | 2049 | 2050
electricity | 0 | 0 | 0 | 0 | 0 | 0 | 0 | 0 | 0 | 0 | 0 | 0 | 0 | 0 | 0 | 0 | 0 | 0 | 0 | 0 | 0 | 0 | 0 | 0 | 0 | 0 | 0 | 0 | 0 | 0
natural gas | 1 | 1 | 1 | 1 | 1 | 1 | 1 | 1 | 1 | 1 | 1 | 1 | 1 | 1 | 1 | 1 | 1 | 1 | 1 | 1 | 1 | 1 | 1 | 1 | 1 | 1 | 1 | 1 | 1 | 1
petroleum gasoline | 0 | 0 | 0 | 0 | 0 | 0 | 0 | 0 | 0 | 0 | 0 | 0 | 0 | 0 | 0 | 0 | 0 | 0 | 0 | 0 | 0 | 0 | 0 | 0 | 0 | 0 | 0 | 0 | 0 | 0
petroleum diesel | 0 | 0 | 0 | 0 | 0 | 0 | 0 | 0 | 0 | 0 | 0 | 0 | 0 | 0 | 0 | 0 | 0 | 0 | 0 | 0 | 0 | 0 | 0 | 0 | 0 | 0 | 0 | 0 | 0 | 0
biofuel gasoline | 0 | 0 | 0 | 0 | 0 | 0 | 0 | 0 | 0 | 0 | 0 | 0 | 0 | 0 | 0 | 0 | 0 | 0 | 0 | 0 | 0 | 0 | 0 | 0 | 0 | 0 | 0 | 0 | 0 | 0
biofuel diesel | 0 | 0 | 0 | 0 | 0 | 0 | 0 | 0 | 0 | 0 | 0 | 0 | 0 | 0 | 0 | 0 | 0 | 0 | 0 | 0 | 0 | 0 | 0 | 0 | 0 | 0 | 0 | 0 | 0 | 0
jet fuel | 0 | 0 | 0 | 0 | 0 | 0 | 0 | 0 | 0 | 0 | 0 | 0 | 0 | 0 | 0 | 0 | 0 | 0 | 0 | 0 | 0 | 0 | 0 | 0 | 0 | 0 | 0 | 0 | 0 | 0
heavy or residual fuel oil | 0 | 0 | 0 | 0 | 0 | 0 | 0 | 0 | 0 | 0 | 0 | 0 | 0 | 0 | 0 | 0 | 0 | 0 | 0 | 0 | 0 | 0 | 0 | 0 | 0 | 0 | 0 | 0 | 0 | 0
LPG propane or butane | 0 | 0 | 0 | 0 | 0 | 0 | 0 | 0 | 0 | 0 | 0 | 0 | 0 | 0 | 0 | 0 | 0 | 0 | 0 | 0 | 0 | 0 | 0 | 0 | 0 | 0 | 0 | 0 | 0 | 0
hydrogen | 0 | 0 | 0 | 0 | 0 | 0 | 0 | 0 | 0 | 0 | 0 | 0 | 0 | 0 | 0 | 0 | 0 | 0 | 0 | 0 | 0 | 0 | 0 | 0 | 0 | 0 | 0 | 0 | 0 | 0

## BPoEFUbVT-aircraft-frgt-gasveh
Percentage Fuel Use (dimensionless) | 2021 | 2022 | 2023 | 2024 | 2025 | 2026 | 2027 | 2028 | 2029 | 2030 | 2031 | 2032 | 2033 | 2034 | 2035 | 2036 | 2037 | 2038 | 2039 | 2040 | 2041 | 2042 | 2043 | 2044 | 2045 | 2046 | 2047 | 2048 | 2049 | 2050
electricity | 0 | 0 | 0 | 0 | 0 | 0 | 0 | 0 | 0 | 0 | 0 | 0 | 0 | 0 | 0 | 0 | 0 | 0 | 0 | 0 | 0 | 0 | 0 | 0 | 0 | 0 | 0 | 0 | 0 | 0
natural gas | 0 | 0 | 0 | 0 | 0 | 0 | 0 | 0 | 0 | 0 | 0 | 0 | 0 | 0 | 0 | 0 | 0 | 0 | 0 | 0 | 0 | 0 | 0 | 0 | 0 | 0 | 0 | 0 | 0 | 0
petroleum gasoline | 1 | 1 | 1 | 1 | 1 | 1 | 1 | 1 | 1 | 1 | 1 | 1 | 1 | 1 | 1 | 1 | 1 | 1 | 1 | 1 | 1 | 1 | 1 | 1 | 1 | 1 | 1 | 1 | 1 | 1
petroleum diesel | 0 | 0 | 0 | 0 | 0 | 0 | 0 | 0 | 0 | 0 | 0 | 0 | 0 | 0 | 0 | 0 | 0 | 0 | 0 | 0 | 0 | 0 | 0 | 0 | 0 | 0 | 0 | 0 | 0 | 0
biofuel gasoline | 0 | 0 | 0 | 0 | 0 | 0 | 0 | 0 | 0 | 0 | 0 | 0 | 0 | 0 | 0 | 0 | 0 | 0 | 0 | 0 | 0 | 0 | 0 | 0 | 0 | 0 | 0 | 0 | 0 | 0
biofuel diesel | 0 | 0 | 0 | 0 | 0 | 0 | 0 | 0 | 0 | 0 | 0 | 0 | 0 | 0 | 0 | 0 | 0 | 0 | 0 | 0 | 0 | 0 | 0 | 0 | 0 | 0 | 0 | 0 | 0 | 0
jet fuel | 0 | 0 | 0 | 0 | 0 | 0 | 0 | 0 | 0 | 0 | 0 | 0 | 0 | 0 | 0 | 0 | 0 | 0 | 0 | 0 | 0 | 0 | 0 | 0 | 0 | 0 | 0 | 0 | 0 | 0
heavy or residual fuel oil | 0 | 0 | 0 | 0 | 0 | 0 | 0 | 0 | 0 | 0 | 0 | 0 | 0 | 0 | 0 | 0 | 0 | 0 | 0 | 0 | 0 | 0 | 0 | 0 | 0 | 0 | 0 | 0 | 0 | 0
LPG propane or butane | 0 | 0 | 0 | 0 | 0 | 0 | 0 | 0 | 0 | 0 | 0 | 0 | 0 | 0 | 0 | 0 | 0 | 0 | 0 | 0 | 0 | 0 | 0 | 0 | 0 | 0 | 0 | 0 | 0 | 0
hydrogen | 0 | 0 | 0 | 0 | 0 | 0 | 0 | 0 | 0 | 0 | 0 | 0 | 0 | 0 | 0 | 0 | 0 | 0 | 0 | 0 | 0 | 0 | 0 | 0 | 0 | 0 | 0 | 0 | 0 | 0

## BPoEFUbVT-aircraft-frgt-dslveh
Percentage Fuel Use (dimensionless) | 2021 | 2022 | 2023 | 2024 | 2025 | 2026 | 2027 | 2028 | 2029 | 2030 | 2031 | 2032 | 2033 | 2034 | 2035 | 2036 | 2037 | 2038 | 2039 | 2040 | 2041 | 2042 | 2043 | 2044 | 2045 | 2046 | 2047 | 2048 | 2049 | 2050
electricity | 0 | 0 | 0 | 0 | 0 | 0 | 0 | 0 | 0 | 0 | 0 | 0 | 0 | 0 | 0 | 0 | 0 | 0 | 0 | 0 | 0 | 0 | 0 | 0 | 0 | 0 | 0 | 0 | 0 | 0
natural gas | 0 | 0 | 0 | 0 | 0 | 0 | 0 | 0 | 0 | 0 | 0 | 0 | 0 | 0 | 0 | 0 | 0 | 0 | 0 | 0 | 0 | 0 | 0 | 0 | 0 | 0 | 0 | 0 | 0 | 0
petroleum gasoline | 0 | 0 | 0 | 0 | 0 | 0 | 0 | 0 | 0 | 0 | 0 | 0 | 0 | 0 | 0 | 0 | 0 | 0 | 0 | 0 | 0 | 0 | 0 | 0 | 0 | 0 | 0 | 0 | 0 | 0
petroleum diesel | 0 | 0 | 0 | 0 | 0 | 0 | 0 | 0 | 0 | 0 | 0 | 0 | 0 | 0 | 0 | 0 | 0 | 0 | 0 | 0 | 0 | 0 | 0 | 0 | 0 | 0 | 0 | 0 | 0 | 0
biofuel gasoline | 0 | 0 | 0 | 0 | 0 | 0 | 0 | 0 | 0 | 0 | 0 | 0 | 0 | 0 | 0 | 0 | 0 | 0 | 0 | 0 | 0 | 0 | 0 | 0 | 0 | 0 | 0 | 0 | 0 | 0
biofuel diesel | 0 | 0 | 0 | 0 | 0 | 0 | 0 | 0 | 0 | 0 | 0 | 0 | 0 | 0 | 0 | 0 | 0 | 0 | 0 | 0 | 0 | 0 | 0 | 0 | 0 | 0 | 0 | 0 | 0 | 0
jet fuel | 1 | 1 | 1 | 1 | 1 | 1 | 1 | 1 | 1 | 1 | 1 | 1 | 1 | 1 | 1 | 1 | 1 | 1 | 1 | 1 | 1 | 1 | 1 | 1 | 1 | 1 | 1 | 1 | 1 | 1
heavy or residual fuel oil | 0 | 0 | 0 | 0 | 0 | 0 | 0 | 0 | 0 | 0 | 0 | 0 | 0 | 0 | 0 | 0 | 0 | 0 | 0 | 0 | 0 | 0 | 0 | 0 | 0 | 0 | 0 | 0 | 0 | 0
LPG propane or butane | 0 | 0 | 0 | 0 | 0 | 0 | 0 | 0 | 0 | 0 | 0 | 0 | 0 | 0 | 0 | 0 | 0 | 0 | 0 | 0 | 0 | 0 | 0 | 0 | 0 | 0 | 0 | 0 | 0 | 0
hydrogen | 0 | 0 | 0 | 0 | 0 | 0 | 0 | 0 | 0 | 0 | 0 | 0 | 0 | 0 | 0 | 0 | 0 | 0 | 0 | 0 | 0 | 0 | 0 | 0 | 0 | 0 | 0 | 0 | 0 | 0

## BPoEFUbVT-aircraft-frgt-hydgn
Percentage Fuel Use (dimensionless) | 2021 | 2022 | 2023 | 2024 | 2025 | 2026 | 2027 | 2028 | 2029 | 2030 | 2031 | 2032 | 2033 | 2034 | 2035 | 2036 | 2037 | 2038 | 2039 | 2040 | 2041 | 2042 | 2043 | 2044 | 2045 | 2046 | 2047 | 2048 | 2049 | 2050
electricity | 0 | 0 | 0 | 0 | 0 | 0 | 0 | 0 | 0 | 0 | 0 | 0 | 0 | 0 | 0 | 0 | 0 | 0 | 0 | 0 | 0 | 0 | 0 | 0 | 0 | 0 | 0 | 0 | 0 | 0
natural gas | 0 | 0 | 0 | 0 | 0 | 0 | 0 | 0 | 0 | 0 | 0 | 0 | 0 | 0 | 0 | 0 | 0 | 0 | 0 | 0 | 0 | 0 | 0 | 0 | 0 | 0 | 0 | 0 | 0 | 0
petroleum gasoline | 0 | 0 | 0 | 0 | 0 | 0 | 0 | 0 | 0 | 0 | 0 | 0 | 0 | 0 | 0 | 0 | 0 | 0 | 0 | 0 | 0 | 0 | 0 | 0 | 0 | 0 | 0 | 0 | 0 | 0
petroleum diesel | 0 | 0 | 0 | 0 | 0 | 0 | 0 | 0 | 0 | 0 | 0 | 0 | 0 | 0 | 0 | 0 | 0 | 0 | 0 | 0 | 0 | 0 | 0 | 0 | 0 | 0 | 0 | 0 | 0 | 0
biofuel gasoline | 0 | 0 | 0 | 0 | 0 | 0 | 0 | 0 | 0 | 0 | 0 | 0 | 0 | 0 | 0 | 0 | 0 | 0 | 0 | 0 | 0 | 0 | 0 | 0 | 0 | 0 | 0 | 0 | 0 | 0
biofuel diesel | 0 | 0 | 0 | 0 | 0 | 0 | 0 | 0 | 0 | 0 | 0 | 0 | 0 | 0 | 0 | 0 | 0 | 0 | 0 | 0 | 0 | 0 | 0 | 0 | 0 | 0 | 0 | 0 | 0 | 0
jet fuel | 0 | 0 | 0 | 0 | 0 | 0 | 0 | 0 | 0 | 0 | 0 | 0 | 0 | 0 | 0 | 0 | 0 | 0 | 0 | 0 | 0 | 0 | 0 | 0 | 0 | 0 | 0 | 0 | 0 | 0
heavy or residual fuel oil | 0 | 0 | 0 | 0 | 0 | 0 | 0 | 0 | 0 | 0 | 0 | 0 | 0 | 0 | 0 | 0 | 0 | 0 | 0 | 0 | 0 | 0 | 0 | 0 | 0 | 0 | 0 | 0 | 0 | 0
LPG propane or butane | 0 | 0 | 0 | 0 | 0 | 0 | 0 | 0 | 0 | 0 | 0 | 0 | 0 | 0 | 0 | 0 | 0 | 0 | 0 | 0 | 0 | 0 | 0 | 0 | 0 | 0 | 0 | 0 | 0 | 0
hydrogen | 1 | 1 | 1 | 1 | 1 | 1 | 1 | 1 | 1 | 1 | 1 | 1 | 1 | 1 | 1 | 1 | 1 | 1 | 1 | 1 | 1 | 1 | 1 | 1 | 1 | 1 | 1 | 1 | 1 | 1

## BPoEFUbVT-rail-psgr-batelc
Percentage Fuel Use (dimensionless) | 2021 | 2022 | 2023 | 2024 | 2025 | 2026 | 2027 | 2028 | 2029 | 2030 | 2031 | 2032 | 2033 | 2034 | 2035 | 2036 | 2037 | 2038 | 2039 | 2040 | 2041 | 2042 | 2043 | 2044 | 2045 | 2046 | 2047 | 2048 | 2049 | 2050
electricity | 1 | 1 | 1 | 1 | 1 | 1 | 1 | 1 | 1 | 1 | 1 | 1 | 1 | 1 | 1 | 1 | 1 | 1 | 1 | 1 | 1 | 1 | 1 | 1 | 1 | 1 | 1 | 1 | 1 | 1
natural gas | 0 | 0 | 0 | 0 | 0 | 0 | 0 | 0 | 0 | 0 | 0 | 0 | 0 | 0 | 0 | 0 | 0 | 0 | 0 | 0 | 0 | 0 | 0 | 0 | 0 | 0 | 0 | 0 | 0 | 0
petroleum gasoline | 0 | 0 | 0 | 0 | 0 | 0 | 0 | 0 | 0 | 0 | 0 | 0 | 0 | 0 | 0 | 0 | 0 | 0 | 0 | 0 | 0 | 0 | 0 | 0 | 0 | 0 | 0 | 0 | 0 | 0
petroleum diesel | 0 | 0 | 0 | 0 | 0 | 0 | 0 | 0 | 0 | 0 | 0 | 0 | 0 | 0 | 0 | 0 | 0 | 0 | 0 | 0 | 0 | 0 | 0 | 0 | 0 | 0 | 0 | 0 | 0 | 0
biofuel gasoline | 0 | 0 | 0 | 0 | 0 | 0 | 0 | 0 | 0 | 0 | 0 | 0 | 0 | 0 | 0 | 0 | 0 | 0 | 0 | 0 | 0 | 0 | 0 | 0 | 0 | 0 | 0 | 0 | 0 | 0
biofuel diesel | 0 | 0 | 0 | 0 | 0 | 0 | 0 | 0 | 0 | 0 | 0 | 0 | 0 | 0 | 0 | 0 | 0 | 0 | 0 | 0 | 0 | 0 | 0 | 0 | 0 | 0 | 0 | 0 | 0 | 0
jet fuel | 0 | 0 | 0 | 0 | 0 | 0 | 0 | 0 | 0 | 0 | 0 | 0 | 0 | 0 | 0 | 0 | 0 | 0 | 0 | 0 | 0 | 0 | 0 | 0 | 0 | 0 | 0 | 0 | 0 | 0
heavy or residual fuel oil | 0 | 0 | 0 | 0 | 0 | 0 | 0 | 0 | 0 | 0 | 0 | 0 | 0 | 0 | 0 | 0 | 0 | 0 | 0 | 0 | 0 | 0 | 0 | 0 | 0 | 0 | 0 | 0 | 0 | 0
LPG propane or butane | 0 | 0 | 0 | 0 | 0 | 0 | 0 | 0 | 0 | 0 | 0 | 0 | 0 | 0 | 0 | 0 | 0 | 0 | 0 | 0 | 0 | 0 | 0 | 0 | 0 | 0 | 0 | 0 | 0 | 0
hydrogen | 0 | 0 | 0 | 0 | 0 | 0 | 0 | 0 | 0 | 0 | 0 | 0 | 0 | 0 | 0 | 0 | 0 | 0 | 0 | 0 | 0 | 0 | 0 | 0 | 0 | 0 | 0 | 0 | 0 | 0

## BPoEFUbVT-rail-psgr-natgas
Percentage Fuel Use (dimensionless) | 2021 | 2022 | 2023 | 2024 | 2025 | 2026 | 2027 | 2028 | 2029 | 2030 | 2031 | 2032 | 2033 | 2034 | 2035 | 2036 | 2037 | 2038 | 2039 | 2040 | 2041 | 2042 | 2043 | 2044 | 2045 | 2046 | 2047 | 2048 | 2049 | 2050
electricity | 0 | 0 | 0 | 0 | 0 | 0 | 0 | 0 | 0 | 0 | 0 | 0 | 0 | 0 | 0 | 0 | 0 | 0 | 0 | 0 | 0 | 0 | 0 | 0 | 0 | 0 | 0 | 0 | 0 | 0
natural gas | 1 | 1 | 1 | 1 | 1 | 1 | 1 | 1 | 1 | 1 | 1 | 1 | 1 | 1 | 1 | 1 | 1 | 1 | 1 | 1 | 1 | 1 | 1 | 1 | 1 | 1 | 1 | 1 | 1 | 1
petroleum gasoline | 0 | 0 | 0 | 0 | 0 | 0 | 0 | 0 | 0 | 0 | 0 | 0 | 0 | 0 | 0 | 0 | 0 | 0 | 0 | 0 | 0 | 0 | 0 | 0 | 0 | 0 | 0 | 0 | 0 | 0
petroleum diesel | 0 | 0 | 0 | 0 | 0 | 0 | 0 | 0 | 0 | 0 | 0 | 0 | 0 | 0 | 0 | 0 | 0 | 0 | 0 | 0 | 0 | 0 | 0 | 0 | 0 | 0 | 0 | 0 | 0 | 0
biofuel gasoline | 0 | 0 | 0 | 0 | 0 | 0 | 0 | 0 | 0 | 0 | 0 | 0 | 0 | 0 | 0 | 0 | 0 | 0 | 0 | 0 | 0 | 0 | 0 | 0 | 0 | 0 | 0 | 0 | 0 | 0
biofuel diesel | 0 | 0 | 0 | 0 | 0 | 0 | 0 | 0 | 0 | 0 | 0 | 0 | 0 | 0 | 0 | 0 | 0 | 0 | 0 | 0 | 0 | 0 | 0 | 0 | 0 | 0 | 0 | 0 | 0 | 0
jet fuel | 0 | 0 | 0 | 0 | 0 | 0 | 0 | 0 | 0 | 0 | 0 | 0 | 0 | 0 | 0 | 0 | 0 | 0 | 0 | 0 | 0 | 0 | 0 | 0 | 0 | 0 | 0 | 0 | 0 | 0
heavy or residual fuel oil | 0 | 0 | 0 | 0 | 0 | 0 | 0 | 0 | 0 | 0 | 0 | 0 | 0 | 0 | 0 | 0 | 0 | 0 | 0 | 0 | 0 | 0 | 0 | 0 | 0 | 0 | 0 | 0 | 0 | 0
LPG propane or butane | 0 | 0 | 0 | 0 | 0 | 0 | 0 | 0 | 0 | 0 | 0 | 0 | 0 | 0 | 0 | 0 | 0 | 0 | 0 | 0 | 0 | 0 | 0 | 0 | 0 | 0 | 0 | 0 | 0 | 0
hydrogen | 0 | 0 | 0 | 0 | 0 | 0 | 0 | 0 | 0 | 0 | 0 | 0 | 0 | 0 | 0 | 0 | 0 | 0 | 0 | 0 | 0 | 0 | 0 | 0 | 0 | 0 | 0 | 0 | 0 | 0

## BPoEFUbVT-rail-psgr-gasveh
Percentage Fuel Use (dimensionless) | 2021 | 2022 | 2023 | 2024 | 2025 | 2026 | 2027 | 2028 | 2029 | 2030 | 2031 | 2032 | 2033 | 2034 | 2035 | 2036 | 2037 | 2038 | 2039 | 2040 | 2041 | 2042 | 2043 | 2044 | 2045 | 2046 | 2047 | 2048 | 2049 | 2050
electricity | 0 | 0 | 0 | 0 | 0 | 0 | 0 | 0 | 0 | 0 | 0 | 0 | 0 | 0 | 0 | 0 | 0 | 0 | 0 | 0 | 0 | 0 | 0 | 0 | 0 | 0 | 0 | 0 | 0 | 0
natural gas | 0 | 0 | 0 | 0 | 0 | 0 | 0 | 0 | 0 | 0 | 0 | 0 | 0 | 0 | 0 | 0 | 0 | 0 | 0 | 0 | 0 | 0 | 0 | 0 | 0 | 0 | 0 | 0 | 0 | 0
petroleum gasoline | 1 | 1 | 1 | 1 | 1 | 1 | 1 | 1 | 1 | 1 | 1 | 1 | 1 | 1 | 1 | 1 | 1 | 1 | 1 | 1 | 1 | 1 | 1 | 1 | 1 | 1 | 1 | 1 | 1 | 1
petroleum diesel | 0 | 0 | 0 | 0 | 0 | 0 | 0 | 0 | 0 | 0 | 0 | 0 | 0 | 0 | 0 | 0 | 0 | 0 | 0 | 0 | 0 | 0 | 0 | 0 | 0 | 0 | 0 | 0 | 0 | 0
biofuel gasoline | 0 | 0 | 0 | 0 | 0 | 0 | 0 | 0 | 0 | 0 | 0 | 0 | 0 | 0 | 0 | 0 | 0 | 0 | 0 | 0 | 0 | 0 | 0 | 0 | 0 | 0 | 0 | 0 | 0 | 0
biofuel diesel | 0 | 0 | 0 | 0 | 0 | 0 | 0 | 0 | 0 | 0 | 0 | 0 | 0 | 0 | 0 | 0 | 0 | 0 | 0 | 0 | 0 | 0 | 0 | 0 | 0 | 0 | 0 | 0 | 0 | 0
jet fuel | 0 | 0 | 0 | 0 | 0 | 0 | 0 | 0 | 0 | 0 | 0 | 0 | 0 | 0 | 0 | 0 | 0 | 0 | 0 | 0 | 0 | 0 | 0 | 0 | 0 | 0 | 0 | 0 | 0 | 0
heavy or residual fuel oil | 0 | 0 | 0 | 0 | 0 | 0 | 0 | 0 | 0 | 0 | 0 | 0 | 0 | 0 | 0 | 0 | 0 | 0 | 0 | 0 | 0 | 0 | 0 | 0 | 0 | 0 | 0 | 0 | 0 | 0
LPG propane or butane | 0 | 0 | 0 | 0 | 0 | 0 | 0 | 0 | 0 | 0 | 0 | 0 | 0 | 0 | 0 | 0 | 0 | 0 | 0 | 0 | 0 | 0 | 0 | 0 | 0 | 0 | 0 | 0 | 0 | 0
hydrogen | 0 | 0 | 0 | 0 | 0 | 0 | 0 | 0 | 0 | 0 | 0 | 0 | 0 | 0 | 0 | 0 | 0 | 0 | 0 | 0 | 0 | 0 | 0 | 0 | 0 | 0 | 0 | 0 | 0 | 0

## BPoEFUbVT-rail-psgr-dslveh
Percentage Fuel Use (dimensionless) | 2021 | 2022 | 2023 | 2024 | 2025 | 2026 | 2027 | 2028 | 2029 | 2030 | 2031 | 2032 | 2033 | 2034 | 2035 | 2036 | 2037 | 2038 | 2039 | 2040 | 2041 | 2042 | 2043 | 2044 | 2045 | 2046 | 2047 | 2048 | 2049 | 2050
electricity | 0 | 0 | 0 | 0 | 0 | 0 | 0 | 0 | 0 | 0 | 0 | 0 | 0 | 0 | 0 | 0 | 0 | 0 | 0 | 0 | 0 | 0 | 0 | 0 | 0 | 0 | 0 | 0 | 0 | 0
natural gas | 0 | 0 | 0 | 0 | 0 | 0 | 0 | 0 | 0 | 0 | 0 | 0 | 0 | 0 | 0 | 0 | 0 | 0 | 0 | 0 | 0 | 0 | 0 | 0 | 0 | 0 | 0 | 0 | 0 | 0
petroleum gasoline | 0 | 0 | 0 | 0 | 0 | 0 | 0 | 0 | 0 | 0 | 0 | 0 | 0 | 0 | 0 | 0 | 0 | 0 | 0 | 0 | 0 | 0 | 0 | 0 | 0 | 0 | 0 | 0 | 0 | 0
petroleum diesel | 1 | 1 | 1 | 1 | 1 | 1 | 1 | 1 | 1 | 1 | 1 | 1 | 1 | 1 | 1 | 1 | 1 | 1 | 1 | 1 | 1 | 1 | 1 | 1 | 1 | 1 | 1 | 1 | 1 | 1
biofuel gasoline | 0 | 0 | 0 | 0 | 0 | 0 | 0 | 0 | 0 | 0 | 0 | 0 | 0 | 0 | 0 | 0 | 0 | 0 | 0 | 0 | 0 | 0 | 0 | 0 | 0 | 0 | 0 | 0 | 0 | 0
biofuel diesel | 0 | 0 | 0 | 0 | 0 | 0 | 0 | 0 | 0 | 0 | 0 | 0 | 0 | 0 | 0 | 0 | 0 | 0 | 0 | 0 | 0 | 0 | 0 | 0 | 0 | 0 | 0 | 0 | 0 | 0
jet fuel | 0 | 0 | 0 | 0 | 0 | 0 | 0 | 0 | 0 | 0 | 0 | 0 | 0 | 0 | 0 | 0 | 0 | 0 | 0 | 0 | 0 | 0 | 0 | 0 | 0 | 0 | 0 | 0 | 0 | 0
heavy or residual fuel oil | 0 | 0 | 0 | 0 | 0 | 0 | 0 | 0 | 0 | 0 | 0 | 0 | 0 | 0 | 0 | 0 | 0 | 0 | 0 | 0 | 0 | 0 | 0 | 0 | 0 | 0 | 0 | 0 | 0 | 0
LPG propane or butane | 0 | 0 | 0 | 0 | 0 | 0 | 0 | 0 | 0 | 0 | 0 | 0 | 0 | 0 | 0 | 0 | 0 | 0 | 0 | 0 | 0 | 0 | 0 | 0 | 0 | 0 | 0 | 0 | 0 | 0
hydrogen | 0 | 0 | 0 | 0 | 0 | 0 | 0 | 0 | 0 | 0 | 0 | 0 | 0 | 0 | 0 | 0 | 0 | 0 | 0 | 0 | 0 | 0 | 0 | 0 | 0 | 0 | 0 | 0 | 0 | 0

## BPoEFUbVT-rail-psgr-hydgn
Percentage Fuel Use (dimensionless) | 2021 | 2022 | 2023 | 2024 | 2025 | 2026 | 2027 | 2028 | 2029 | 2030 | 2031 | 2032 | 2033 | 2034 | 2035 | 2036 | 2037 | 2038 | 2039 | 2040 | 2041 | 2042 | 2043 | 2044 | 2045 | 2046 | 2047 | 2048 | 2049 | 2050
electricity | 0 | 0 | 0 | 0 | 0 | 0 | 0 | 0 | 0 | 0 | 0 | 0 | 0 | 0 | 0 | 0 | 0 | 0 | 0 | 0 | 0 | 0 | 0 | 0 | 0 | 0 | 0 | 0 | 0 | 0
natural gas | 0 | 0 | 0 | 0 | 0 | 0 | 0 | 0 | 0 | 0 | 0 | 0 | 0 | 0 | 0 | 0 | 0 | 0 | 0 | 0 | 0 | 0 | 0 | 0 | 0 | 0 | 0 | 0 | 0 | 0
petroleum gasoline | 0 | 0 | 0 | 0 | 0 | 0 | 0 | 0 | 0 | 0 | 0 | 0 | 0 | 0 | 0 | 0 | 0 | 0 | 0 | 0 | 0 | 0 | 0 | 0 | 0 | 0 | 0 | 0 | 0 | 0
petroleum diesel | 0 | 0 | 0 | 0 | 0 | 0 | 0 | 0 | 0 | 0 | 0 | 0 | 0 | 0 | 0 | 0 | 0 | 0 | 0 | 0 | 0 | 0 | 0 | 0 | 0 | 0 | 0 | 0 | 0 | 0
biofuel gasoline | 0 | 0 | 0 | 0 | 0 | 0 | 0 | 0 | 0 | 0 | 0 | 0 | 0 | 0 | 0 | 0 | 0 | 0 | 0 | 0 | 0 | 0 | 0 | 0 | 0 | 0 | 0 | 0 | 0 | 0
biofuel diesel | 0 | 0 | 0 | 0 | 0 | 0 | 0 | 0 | 0 | 0 | 0 | 0 | 0 | 0 | 0 | 0 | 0 | 0 | 0 | 0 | 0 | 0 | 0 | 0 | 0 | 0 | 0 | 0 | 0 | 0
jet fuel | 0 | 0 | 0 | 0 | 0 | 0 | 0 | 0 | 0 | 0 | 0 | 0 | 0 | 0 | 0 | 0 | 0 | 0 | 0 | 0 | 0 | 0 | 0 | 0 | 0 | 0 | 0 | 0 | 0 | 0
heavy or residual fuel oil | 0 | 0 | 0 | 0 | 0 | 0 | 0 | 0 | 0 | 0 | 0 | 0 | 0 | 0 | 0 | 0 | 0 | 0 | 0 | 0 | 0 | 0 | 0 | 0 | 0 | 0 | 0 | 0 | 0 | 0
LPG propane or butane | 0 | 0 | 0 | 0 | 0 | 0 | 0 | 0 | 0 | 0 | 0 | 0 | 0 | 0 | 0 | 0 | 0 | 0 | 0 | 0 | 0 | 0 | 0 | 0 | 0 | 0 | 0 | 0 | 0 | 0
hydrogen | 1 | 1 | 1 | 1 | 1 | 1 | 1 | 1 | 1 | 1 | 1 | 1 | 1 | 1 | 1 | 1 | 1 | 1 | 1 | 1 | 1 | 1 | 1 | 1 | 1 | 1 | 1 | 1 | 1 | 1

## BPoEFUbVT-rail-frgt-batelc
Percentage Fuel Use (dimensionless) | 2021 | 2022 | 2023 | 2024 | 2025 | 2026 | 2027 | 2028 | 2029 | 2030 | 2031 | 2032 | 2033 | 2034 | 2035 | 2036 | 2037 | 2038 | 2039 | 2040 | 2041 | 2042 | 2043 | 2044 | 2045 | 2046 | 2047 | 2048 | 2049 | 2050
electricity | 1 | 1 | 1 | 1 | 1 | 1 | 1 | 1 | 1 | 1 | 1 | 1 | 1 | 1 | 1 | 1 | 1 | 1 | 1 | 1 | 1 | 1 | 1 | 1 | 1 | 1 | 1 | 1 | 1 | 1
natural gas | 0 | 0 | 0 | 0 | 0 | 0 | 0 | 0 | 0 | 0 | 0 | 0 | 0 | 0 | 0 | 0 | 0 | 0 | 0 | 0 | 0 | 0 | 0 | 0 | 0 | 0 | 0 | 0 | 0 | 0
petroleum gasoline | 0 | 0 | 0 | 0 | 0 | 0 | 0 | 0 | 0 | 0 | 0 | 0 | 0 | 0 | 0 | 0 | 0 | 0 | 0 | 0 | 0 | 0 | 0 | 0 | 0 | 0 | 0 | 0 | 0 | 0
petroleum diesel | 0 | 0 | 0 | 0 | 0 | 0 | 0 | 0 | 0 | 0 | 0 | 0 | 0 | 0 | 0 | 0 | 0 | 0 | 0 | 0 | 0 | 0 | 0 | 0 | 0 | 0 | 0 | 0 | 0 | 0
biofuel gasoline | 0 | 0 | 0 | 0 | 0 | 0 | 0 | 0 | 0 | 0 | 0 | 0 | 0 | 0 | 0 | 0 | 0 | 0 | 0 | 0 | 0 | 0 | 0 | 0 | 0 | 0 | 0 | 0 | 0 | 0
biofuel diesel | 0 | 0 | 0 | 0 | 0 | 0 | 0 | 0 | 0 | 0 | 0 | 0 | 0 | 0 | 0 | 0 | 0 | 0 | 0 | 0 | 0 | 0 | 0 | 0 | 0 | 0 | 0 | 0 | 0 | 0
jet fuel | 0 | 0 | 0 | 0 | 0 | 0 | 0 | 0 | 0 | 0 | 0 | 0 | 0 | 0 | 0 | 0 | 0 | 0 | 0 | 0 | 0 | 0 | 0 | 0 | 0 | 0 | 0 | 0 | 0 | 0
heavy or residual fuel oil | 0 | 0 | 0 | 0 | 0 | 0 | 0 | 0 | 0 | 0 | 0 | 0 | 0 | 0 | 0 | 0 | 0 | 0 | 0 | 0 | 0 | 0 | 0 | 0 | 0 | 0 | 0 | 0 | 0 | 0
LPG propane or butane | 0 | 0 | 0 | 0 | 0 | 0 | 0 | 0 | 0 | 0 | 0 | 0 | 0 | 0 | 0 | 0 | 0 | 0 | 0 | 0 | 0 | 0 | 0 | 0 | 0 | 0 | 0 | 0 | 0 | 0
hydrogen | 0 | 0 | 0 | 0 | 0 | 0 | 0 | 0 | 0 | 0 | 0 | 0 | 0 | 0 | 0 | 0 | 0 | 0 | 0 | 0 | 0 | 0 | 0 | 0 | 0 | 0 | 0 | 0 | 0 | 0

## BPoEFUbVT-rail-frgt-natgas
Percentage Fuel Use (dimensionless) | 2021 | 2022 | 2023 | 2024 | 2025 | 2026 | 2027 | 2028 | 2029 | 2030 | 2031 | 2032 | 2033 | 2034 | 2035 | 2036 | 2037 | 2038 | 2039 | 2040 | 2041 | 2042 | 2043 | 2044 | 2045 | 2046 | 2047 | 2048 | 2049 | 2050
electricity | 0 | 0 | 0 | 0 | 0 | 0 | 0 | 0 | 0 | 0 | 0 | 0 | 0 | 0 | 0 | 0 | 0 | 0 | 0 | 0 | 0 | 0 | 0 | 0 | 0 | 0 | 0 | 0 | 0 | 0
natural gas | 1 | 1 | 1 | 1 | 1 | 1 | 1 | 1 | 1 | 1 | 1 | 1 | 1 | 1 | 1 | 1 | 1 | 1 | 1 | 1 | 1 | 1 | 1 | 1 | 1 | 1 | 1 | 1 | 1 | 1
petroleum gasoline | 0 | 0 | 0 | 0 | 0 | 0 | 0 | 0 | 0 | 0 | 0 | 0 | 0 | 0 | 0 | 0 | 0 | 0 | 0 | 0 | 0 | 0 | 0 | 0 | 0 | 0 | 0 | 0 | 0 | 0
petroleum diesel | 0 | 0 | 0 | 0 | 0 | 0 | 0 | 0 | 0 | 0 | 0 | 0 | 0 | 0 | 0 | 0 | 0 | 0 | 0 | 0 | 0 | 0 | 0 | 0 | 0 | 0 | 0 | 0 | 0 | 0
biofuel gasoline | 0 | 0 | 0 | 0 | 0 | 0 | 0 | 0 | 0 | 0 | 0 | 0 | 0 | 0 | 0 | 0 | 0 | 0 | 0 | 0 | 0 | 0 | 0 | 0 | 0 | 0 | 0 | 0 | 0 | 0
biofuel diesel | 0 | 0 | 0 | 0 | 0 | 0 | 0 | 0 | 0 | 0 | 0 | 0 | 0 | 0 | 0 | 0 | 0 | 0 | 0 | 0 | 0 | 0 | 0 | 0 | 0 | 0 | 0 | 0 | 0 | 0
jet fuel | 0 | 0 | 0 | 0 | 0 | 0 | 0 | 0 | 0 | 0 | 0 | 0 | 0 | 0 | 0 | 0 | 0 | 0 | 0 | 0 | 0 | 0 | 0 | 0 | 0 | 0 | 0 | 0 | 0 | 0
heavy or residual fuel oil | 0 | 0 | 0 | 0 | 0 | 0 | 0 | 0 | 0 | 0 | 0 | 0 | 0 | 0 | 0 | 0 | 0 | 0 | 0 | 0 | 0 | 0 | 0 | 0 | 0 | 0 | 0 | 0 | 0 | 0
LPG propane or butane | 0 | 0 | 0 | 0 | 0 | 0 | 0 | 0 | 0 | 0 | 0 | 0 | 0 | 0 | 0 | 0 | 0 | 0 | 0 | 0 | 0 | 0 | 0 | 0 | 0 | 0 | 0 | 0 | 0 | 0
hydrogen | 0 | 0 | 0 | 0 | 0 | 0 | 0 | 0 | 0 | 0 | 0 | 0 | 0 | 0 | 0 | 0 | 0 | 0 | 0 | 0 | 0 | 0 | 0 | 0 | 0 | 0 | 0 | 0 | 0 | 0

## BPoEFUbVT-rail-frgt-gasveh
Percentage Fuel Use (dimensionless) | 2021 | 2022 | 2023 | 2024 | 2025 | 2026 | 2027 | 2028 | 2029 | 2030 | 2031 | 2032 | 2033 | 2034 | 2035 | 2036 | 2037 | 2038 | 2039 | 2040 | 2041 | 2042 | 2043 | 2044 | 2045 | 2046 | 2047 | 2048 | 2049 | 2050
electricity | 0 | 0 | 0 | 0 | 0 | 0 | 0 | 0 | 0 | 0 | 0 | 0 | 0 | 0 | 0 | 0 | 0 | 0 | 0 | 0 | 0 | 0 | 0 | 0 | 0 | 0 | 0 | 0 | 0 | 0
natural gas | 0 | 0 | 0 | 0 | 0 | 0 | 0 | 0 | 0 | 0 | 0 | 0 | 0 | 0 | 0 | 0 | 0 | 0 | 0 | 0 | 0 | 0 | 0 | 0 | 0 | 0 | 0 | 0 | 0 | 0
petroleum gasoline | 1 | 1 | 1 | 1 | 1 | 1 | 1 | 1 | 1 | 1 | 1 | 1 | 1 | 1 | 1 | 1 | 1 | 1 | 1 | 1 | 1 | 1 | 1 | 1 | 1 | 1 | 1 | 1 | 1 | 1
petroleum diesel | 0 | 0 | 0 | 0 | 0 | 0 | 0 | 0 | 0 | 0 | 0 | 0 | 0 | 0 | 0 | 0 | 0 | 0 | 0 | 0 | 0 | 0 | 0 | 0 | 0 | 0 | 0 | 0 | 0 | 0
biofuel gasoline | 0 | 0 | 0 | 0 | 0 | 0 | 0 | 0 | 0 | 0 | 0 | 0 | 0 | 0 | 0 | 0 | 0 | 0 | 0 | 0 | 0 | 0 | 0 | 0 | 0 | 0 | 0 | 0 | 0 | 0
biofuel diesel | 0 | 0 | 0 | 0 | 0 | 0 | 0 | 0 | 0 | 0 | 0 | 0 | 0 | 0 | 0 | 0 | 0 | 0 | 0 | 0 | 0 | 0 | 0 | 0 | 0 | 0 | 0 | 0 | 0 | 0
jet fuel | 0 | 0 | 0 | 0 | 0 | 0 | 0 | 0 | 0 | 0 | 0 | 0 | 0 | 0 | 0 | 0 | 0 | 0 | 0 | 0 | 0 | 0 | 0 | 0 | 0 | 0 | 0 | 0 | 0 | 0
heavy or residual fuel oil | 0 | 0 | 0 | 0 | 0 | 0 | 0 | 0 | 0 | 0 | 0 | 0 | 0 | 0 | 0 | 0 | 0 | 0 | 0 | 0 | 0 | 0 | 0 | 0 | 0 | 0 | 0 | 0 | 0 | 0
LPG propane or butane | 0 | 0 | 0 | 0 | 0 | 0 | 0 | 0 | 0 | 0 | 0 | 0 | 0 | 0 | 0 | 0 | 0 | 0 | 0 | 0 | 0 | 0 | 0 | 0 | 0 | 0 | 0 | 0 | 0 | 0
hydrogen | 0 | 0 | 0 | 0 | 0 | 0 | 0 | 0 | 0 | 0 | 0 | 0 | 0 | 0 | 0 | 0 | 0 | 0 | 0 | 0 | 0 | 0 | 0 | 0 | 0 | 0 | 0 | 0 | 0 | 0

## BPoEFUbVT-rail-frgt-dslveh
Percentage Fuel Use (dimensionless) | 2021 | 2022 | 2023 | 2024 | 2025 | 2026 | 2027 | 2028 | 2029 | 2030 | 2031 | 2032 | 2033 | 2034 | 2035 | 2036 | 2037 | 2038 | 2039 | 2040 | 2041 | 2042 | 2043 | 2044 | 2045 | 2046 | 2047 | 2048 | 2049 | 2050
electricity | 0 | 0 | 0 | 0 | 0 | 0 | 0 | 0 | 0 | 0 | 0 | 0 | 0 | 0 | 0 | 0 | 0 | 0 | 0 | 0 | 0 | 0 | 0 | 0 | 0 | 0 | 0 | 0 | 0 | 0
natural gas | 0 | 0 | 0 | 0 | 0 | 0 | 0 | 0 | 0 | 0 | 0 | 0 | 0 | 0 | 0 | 0 | 0 | 0 | 0 | 0 | 0 | 0 | 0 | 0 | 0 | 0 | 0 | 0 | 0 | 0
petroleum gasoline | 0 | 0 | 0 | 0 | 0 | 0 | 0 | 0 | 0 | 0 | 0 | 0 | 0 | 0 | 0 | 0 | 0 | 0 | 0 | 0 | 0 | 0 | 0 | 0 | 0 | 0 | 0 | 0 | 0 | 0
petroleum diesel | 1 | 1 | 1 | 1 | 1 | 1 | 1 | 1 | 1 | 1 | 1 | 1 | 1 | 1 | 1 | 1 | 1 | 1 | 1 | 1 | 1 | 1 | 1 | 1 | 1 | 1 | 1 | 1 | 1 | 1
biofuel gasoline | 0 | 0 | 0 | 0 | 0 | 0 | 0 | 0 | 0 | 0 | 0 | 0 | 0 | 0 | 0 | 0 | 0 | 0 | 0 | 0 | 0 | 0 | 0 | 0 | 0 | 0 | 0 | 0 | 0 | 0
biofuel diesel | 0 | 0 | 0 | 0 | 0 | 0 | 0 | 0 | 0 | 0 | 0 | 0 | 0 | 0 | 0 | 0 | 0 | 0 | 0 | 0 | 0 | 0 | 0 | 0 | 0 | 0 | 0 | 0 | 0 | 0
jet fuel | 0 | 0 | 0 | 0 | 0 | 0 | 0 | 0 | 0 | 0 | 0 | 0 | 0 | 0 | 0 | 0 | 0 | 0 | 0 | 0 | 0 | 0 | 0 | 0 | 0 | 0 | 0 | 0 | 0 | 0
heavy or residual fuel oil | 0 | 0 | 0 | 0 | 0 | 0 | 0 | 0 | 0 | 0 | 0 | 0 | 0 | 0 | 0 | 0 | 0 | 0 | 0 | 0 | 0 | 0 | 0 | 0 | 0 | 0 | 0 | 0 | 0 | 0
LPG propane or butane | 0 | 0 | 0 | 0 | 0 | 0 | 0 | 0 | 0 | 0 | 0 | 0 | 0 | 0 | 0 | 0 | 0 | 0 | 0 | 0 | 0 | 0 | 0 | 0 | 0 | 0 | 0 | 0 | 0 | 0
hydrogen | 0 | 0 | 0 | 0 | 0 | 0 | 0 | 0 | 0 | 0 | 0 | 0 | 0 | 0 | 0 | 0 | 0 | 0 | 0 | 0 | 0 | 0 | 0 | 0 | 0 | 0 | 0 | 0 | 0 | 0

## BPoEFUbVT-rail-frgt-hydgn
Percentage Fuel Use (dimensionless) | 2021 | 2022 | 2023 | 2024 | 2025 | 2026 | 2027 | 2028 | 2029 | 2030 | 2031 | 2032 | 2033 | 2034 | 2035 | 2036 | 2037 | 2038 | 2039 | 2040 | 2041 | 2042 | 2043 | 2044 | 2045 | 2046 | 2047 | 2048 | 2049 | 2050
electricity | 0 | 0 | 0 | 0 | 0 | 0 | 0 | 0 | 0 | 0 | 0 | 0 | 0 | 0 | 0 | 0 | 0 | 0 | 0 | 0 | 0 | 0 | 0 | 0 | 0 | 0 | 0 | 0 | 0 | 0
natural gas | 0 | 0 | 0 | 0 | 0 | 0 | 0 | 0 | 0 | 0 | 0 | 0 | 0 | 0 | 0 | 0 | 0 | 0 | 0 | 0 | 0 | 0 | 0 | 0 | 0 | 0 | 0 | 0 | 0 | 0
petroleum gasoline | 0 | 0 | 0 | 0 | 0 | 0 | 0 | 0 | 0 | 0 | 0 | 0 | 0 | 0 | 0 | 0 | 0 | 0 | 0 | 0 | 0 | 0 | 0 | 0 | 0 | 0 | 0 | 0 | 0 | 0
petroleum diesel | 0 | 0 | 0 | 0 | 0 | 0 | 0 | 0 | 0 | 0 | 0 | 0 | 0 | 0 | 0 | 0 | 0 | 0 | 0 | 0 | 0 | 0 | 0 | 0 | 0 | 0 | 0 | 0 | 0 | 0
biofuel gasoline | 0 | 0 | 0 | 0 | 0 | 0 | 0 | 0 | 0 | 0 | 0 | 0 | 0 | 0 | 0 | 0 | 0 | 0 | 0 | 0 | 0 | 0 | 0 | 0 | 0 | 0 | 0 | 0 | 0 | 0
biofuel diesel | 0 | 0 | 0 | 0 | 0 | 0 | 0 | 0 | 0 | 0 | 0 | 0 | 0 | 0 | 0 | 0 | 0 | 0 | 0 | 0 | 0 | 0 | 0 | 0 | 0 | 0 | 0 | 0 | 0 | 0
jet fuel | 0 | 0 | 0 | 0 | 0 | 0 | 0 | 0 | 0 | 0 | 0 | 0 | 0 | 0 | 0 | 0 | 0 | 0 | 0 | 0 | 0 | 0 | 0 | 0 | 0 | 0 | 0 | 0 | 0 | 0
heavy or residual fuel oil | 0 | 0 | 0 | 0 | 0 | 0 | 0 | 0 | 0 | 0 | 0 | 0 | 0 | 0 | 0 | 0 | 0 | 0 | 0 | 0 | 0 | 0 | 0 | 0 | 0 | 0 | 0 | 0 | 0 | 0
LPG propane or butane | 0 | 0 | 0 | 0 | 0 | 0 | 0 | 0 | 0 | 0 | 0 | 0 | 0 | 0 | 0 | 0 | 0 | 0 | 0 | 0 | 0 | 0 | 0 | 0 | 0 | 0 | 0 | 0 | 0 | 0
hydrogen | 1 | 1 | 1 | 1 | 1 | 1 | 1 | 1 | 1 | 1 | 1 | 1 | 1 | 1 | 1 | 1 | 1 | 1 | 1 | 1 | 1 | 1 | 1 | 1 | 1 | 1 | 1 | 1 | 1 | 1

## BPoEFUbVT-ships-psgr-batelc
Percentage Fuel Use (dimensionless) | 2021 | 2022 | 2023 | 2024 | 2025 | 2026 | 2027 | 2028 | 2029 | 2030 | 2031 | 2032 | 2033 | 2034 | 2035 | 2036 | 2037 | 2038 | 2039 | 2040 | 2041 | 2042 | 2043 | 2044 | 2045 | 2046 | 2047 | 2048 | 2049 | 2050
electricity | 1 | 1 | 1 | 1 | 1 | 1 | 1 | 1 | 1 | 1 | 1 | 1 | 1 | 1 | 1 | 1 | 1 | 1 | 1 | 1 | 1 | 1 | 1 | 1 | 1 | 1 | 1 | 1 | 1 | 1
natural gas | 0 | 0 | 0 | 0 | 0 | 0 | 0 | 0 | 0 | 0 | 0 | 0 | 0 | 0 | 0 | 0 | 0 | 0 | 0 | 0 | 0 | 0 | 0 | 0 | 0 | 0 | 0 | 0 | 0 | 0
petroleum gasoline | 0 | 0 | 0 | 0 | 0 | 0 | 0 | 0 | 0 | 0 | 0 | 0 | 0 | 0 | 0 | 0 | 0 | 0 | 0 | 0 | 0 | 0 | 0 | 0 | 0 | 0 | 0 | 0 | 0 | 0
petroleum diesel | 0 | 0 | 0 | 0 | 0 | 0 | 0 | 0 | 0 | 0 | 0 | 0 | 0 | 0 | 0 | 0 | 0 | 0 | 0 | 0 | 0 | 0 | 0 | 0 | 0 | 0 | 0 | 0 | 0 | 0
biofuel gasoline | 0 | 0 | 0 | 0 | 0 | 0 | 0 | 0 | 0 | 0 | 0 | 0 | 0 | 0 | 0 | 0 | 0 | 0 | 0 | 0 | 0 | 0 | 0 | 0 | 0 | 0 | 0 | 0 | 0 | 0
biofuel diesel | 0 | 0 | 0 | 0 | 0 | 0 | 0 | 0 | 0 | 0 | 0 | 0 | 0 | 0 | 0 | 0 | 0 | 0 | 0 | 0 | 0 | 0 | 0 | 0 | 0 | 0 | 0 | 0 | 0 | 0
jet fuel | 0 | 0 | 0 | 0 | 0 | 0 | 0 | 0 | 0 | 0 | 0 | 0 | 0 | 0 | 0 | 0 | 0 | 0 | 0 | 0 | 0 | 0 | 0 | 0 | 0 | 0 | 0 | 0 | 0 | 0
heavy or residual fuel oil | 0 | 0 | 0 | 0 | 0 | 0 | 0 | 0 | 0 | 0 | 0 | 0 | 0 | 0 | 0 | 0 | 0 | 0 | 0 | 0 | 0 | 0 | 0 | 0 | 0 | 0 | 0 | 0 | 0 | 0
LPG propane or butane | 0 | 0 | 0 | 0 | 0 | 0 | 0 | 0 | 0 | 0 | 0 | 0 | 0 | 0 | 0 | 0 | 0 | 0 | 0 | 0 | 0 | 0 | 0 | 0 | 0 | 0 | 0 | 0 | 0 | 0
hydrogen | 0 | 0 | 0 | 0 | 0 | 0 | 0 | 0 | 0 | 0 | 0 | 0 | 0 | 0 | 0 | 0 | 0 | 0 | 0 | 0 | 0 | 0 | 0 | 0 | 0 | 0 | 0 | 0 | 0 | 0

## BPoEFUbVT-ships-psgr-natgas
Percentage Fuel Use (dimensionless) | 2021 | 2022 | 2023 | 2024 | 2025 | 2026 | 2027 | 2028 | 2029 | 2030 | 2031 | 2032 | 2033 | 2034 | 2035 | 2036 | 2037 | 2038 | 2039 | 2040 | 2041 | 2042 | 2043 | 2044 | 2045 | 2046 | 2047 | 2048 | 2049 | 2050
electricity | 0 | 0 | 0 | 0 | 0 | 0 | 0 | 0 | 0 | 0 | 0 | 0 | 0 | 0 | 0 | 0 | 0 | 0 | 0 | 0 | 0 | 0 | 0 | 0 | 0 | 0 | 0 | 0 | 0 | 0
natural gas | 1 | 1 | 1 | 1 | 1 | 1 | 1 | 1 | 1 | 1 | 1 | 1 | 1 | 1 | 1 | 1 | 1 | 1 | 1 | 1 | 1 | 1 | 1 | 1 | 1 | 1 | 1 | 1 | 1 | 1
petroleum gasoline | 0 | 0 | 0 | 0 | 0 | 0 | 0 | 0 | 0 | 0 | 0 | 0 | 0 | 0 | 0 | 0 | 0 | 0 | 0 | 0 | 0 | 0 | 0 | 0 | 0 | 0 | 0 | 0 | 0 | 0
petroleum diesel | 0 | 0 | 0 | 0 | 0 | 0 | 0 | 0 | 0 | 0 | 0 | 0 | 0 | 0 | 0 | 0 | 0 | 0 | 0 | 0 | 0 | 0 | 0 | 0 | 0 | 0 | 0 | 0 | 0 | 0
biofuel gasoline | 0 | 0 | 0 | 0 | 0 | 0 | 0 | 0 | 0 | 0 | 0 | 0 | 0 | 0 | 0 | 0 | 0 | 0 | 0 | 0 | 0 | 0 | 0 | 0 | 0 | 0 | 0 | 0 | 0 | 0
biofuel diesel | 0 | 0 | 0 | 0 | 0 | 0 | 0 | 0 | 0 | 0 | 0 | 0 | 0 | 0 | 0 | 0 | 0 | 0 | 0 | 0 | 0 | 0 | 0 | 0 | 0 | 0 | 0 | 0 | 0 | 0
jet fuel | 0 | 0 | 0 | 0 | 0 | 0 | 0 | 0 | 0 | 0 | 0 | 0 | 0 | 0 | 0 | 0 | 0 | 0 | 0 | 0 | 0 | 0 | 0 | 0 | 0 | 0 | 0 | 0 | 0 | 0
heavy or residual fuel oil | 0 | 0 | 0 | 0 | 0 | 0 | 0 | 0 | 0 | 0 | 0 | 0 | 0 | 0 | 0 | 0 | 0 | 0 | 0 | 0 | 0 | 0 | 0 | 0 | 0 | 0 | 0 | 0 | 0 | 0
LPG propane or butane | 0 | 0 | 0 | 0 | 0 | 0 | 0 | 0 | 0 | 0 | 0 | 0 | 0 | 0 | 0 | 0 | 0 | 0 | 0 | 0 | 0 | 0 | 0 | 0 | 0 | 0 | 0 | 0 | 0 | 0
hydrogen | 0 | 0 | 0 | 0 | 0 | 0 | 0 | 0 | 0 | 0 | 0 | 0 | 0 | 0 | 0 | 0 | 0 | 0 | 0 | 0 | 0 | 0 | 0 | 0 | 0 | 0 | 0 | 0 | 0 | 0

## BPoEFUbVT-ships-psgr-gasveh
Percentage Fuel Use (dimensionless) | 2021 | 2022 | 2023 | 2024 | 2025 | 2026 | 2027 | 2028 | 2029 | 2030 | 2031 | 2032 | 2033 | 2034 | 2035 | 2036 | 2037 | 2038 | 2039 | 2040 | 2041 | 2042 | 2043 | 2044 | 2045 | 2046 | 2047 | 2048 | 2049 | 2050
electricity | 0 | 0 | 0 | 0 | 0 | 0 | 0 | 0 | 0 | 0 | 0 | 0 | 0 | 0 | 0 | 0 | 0 | 0 | 0 | 0 | 0 | 0 | 0 | 0 | 0 | 0 | 0 | 0 | 0 | 0
natural gas | 0 | 0 | 0 | 0 | 0 | 0 | 0 | 0 | 0 | 0 | 0 | 0 | 0 | 0 | 0 | 0 | 0 | 0 | 0 | 0 | 0 | 0 | 0 | 0 | 0 | 0 | 0 | 0 | 0 | 0
petroleum gasoline | 1 | 1 | 1 | 1 | 1 | 1 | 1 | 1 | 1 | 1 | 1 | 1 | 1 | 1 | 1 | 1 | 1 | 1 | 1 | 1 | 1 | 1 | 1 | 1 | 1 | 1 | 1 | 1 | 1 | 1
petroleum diesel | 0 | 0 | 0 | 0 | 0 | 0 | 0 | 0 | 0 | 0 | 0 | 0 | 0 | 0 | 0 | 0 | 0 | 0 | 0 | 0 | 0 | 0 | 0 | 0 | 0 | 0 | 0 | 0 | 0 | 0
biofuel gasoline | 0 | 0 | 0 | 0 | 0 | 0 | 0 | 0 | 0 | 0 | 0 | 0 | 0 | 0 | 0 | 0 | 0 | 0 | 0 | 0 | 0 | 0 | 0 | 0 | 0 | 0 | 0 | 0 | 0 | 0
biofuel diesel | 0 | 0 | 0 | 0 | 0 | 0 | 0 | 0 | 0 | 0 | 0 | 0 | 0 | 0 | 0 | 0 | 0 | 0 | 0 | 0 | 0 | 0 | 0 | 0 | 0 | 0 | 0 | 0 | 0 | 0
jet fuel | 0 | 0 | 0 | 0 | 0 | 0 | 0 | 0 | 0 | 0 | 0 | 0 | 0 | 0 | 0 | 0 | 0 | 0 | 0 | 0 | 0 | 0 | 0 | 0 | 0 | 0 | 0 | 0 | 0 | 0
heavy or residual fuel oil | 0 | 0 | 0 | 0 | 0 | 0 | 0 | 0 | 0 | 0 | 0 | 0 | 0 | 0 | 0 | 0 | 0 | 0 | 0 | 0 | 0 | 0 | 0 | 0 | 0 | 0 | 0 | 0 | 0 | 0
LPG propane or butane | 0 | 0 | 0 | 0 | 0 | 0 | 0 | 0 | 0 | 0 | 0 | 0 | 0 | 0 | 0 | 0 | 0 | 0 | 0 | 0 | 0 | 0 | 0 | 0 | 0 | 0 | 0 | 0 | 0 | 0
hydrogen | 0 | 0 | 0 | 0 | 0 | 0 | 0 | 0 | 0 | 0 | 0 | 0 | 0 | 0 | 0 | 0 | 0 | 0 | 0 | 0 | 0 | 0 | 0 | 0 | 0 | 0 | 0 | 0 | 0 | 0

## BPoEFUbVT-ships-psgr-dslveh
Percentage Fuel Use (dimensionless) | 2021 | 2022 | 2023 | 2024 | 2025 | 2026 | 2027 | 2028 | 2029 | 2030 | 2031 | 2032 | 2033 | 2034 | 2035 | 2036 | 2037 | 2038 | 2039 | 2040 | 2041 | 2042 | 2043 | 2044 | 2045 | 2046 | 2047 | 2048 | 2049 | 2050
electricity | 0 | 0 | 0 | 0 | 0 | 0 | 0 | 0 | 0 | 0 | 0 | 0 | 0 | 0 | 0 | 0 | 0 | 0 | 0 | 0 | 0 | 0 | 0 | 0 | 0 | 0 | 0 | 0 | 0 | 0
natural gas | 0 | 0 | 0 | 0 | 0 | 0 | 0 | 0 | 0 | 0 | 0 | 0 | 0 | 0 | 0 | 0 | 0 | 0 | 0 | 0 | 0 | 0 | 0 | 0 | 0 | 0 | 0 | 0 | 0 | 0
petroleum gasoline | 0 | 0 | 0 | 0 | 0 | 0 | 0 | 0 | 0 | 0 | 0 | 0 | 0 | 0 | 0 | 0 | 0 | 0 | 0 | 0 | 0 | 0 | 0 | 0 | 0 | 0 | 0 | 0 | 0 | 0
petroleum diesel | 1 | 1 | 1 | 1 | 1 | 1 | 1 | 1 | 1 | 1 | 1 | 1 | 1 | 1 | 1 | 1 | 1 | 1 | 1 | 1 | 1 | 1 | 1 | 1 | 1 | 1 | 1 | 1 | 1 | 1
biofuel gasoline | 0 | 0 | 0 | 0 | 0 | 0 | 0 | 0 | 0 | 0 | 0 | 0 | 0 | 0 | 0 | 0 | 0 | 0 | 0 | 0 | 0 | 0 | 0 | 0 | 0 | 0 | 0 | 0 | 0 | 0
biofuel diesel | 0 | 0 | 0 | 0 | 0 | 0 | 0 | 0 | 0 | 0 | 0 | 0 | 0 | 0 | 0 | 0 | 0 | 0 | 0 | 0 | 0 | 0 | 0 | 0 | 0 | 0 | 0 | 0 | 0 | 0
jet fuel | 0 | 0 | 0 | 0 | 0 | 0 | 0 | 0 | 0 | 0 | 0 | 0 | 0 | 0 | 0 | 0 | 0 | 0 | 0 | 0 | 0 | 0 | 0 | 0 | 0 | 0 | 0 | 0 | 0 | 0
heavy or residual fuel oil | 0 | 0 | 0 | 0 | 0 | 0 | 0 | 0 | 0 | 0 | 0 | 0 | 0 | 0 | 0 | 0 | 0 | 0 | 0 | 0 | 0 | 0 | 0 | 0 | 0 | 0 | 0 | 0 | 0 | 0
LPG propane or butane | 0 | 0 | 0 | 0 | 0 | 0 | 0 | 0 | 0 | 0 | 0 | 0 | 0 | 0 | 0 | 0 | 0 | 0 | 0 | 0 | 0 | 0 | 0 | 0 | 0 | 0 | 0 | 0 | 0 | 0
hydrogen | 0 | 0 | 0 | 0 | 0 | 0 | 0 | 0 | 0 | 0 | 0 | 0 | 0 | 0 | 0 | 0 | 0 | 0 | 0 | 0 | 0 | 0 | 0 | 0 | 0 | 0 | 0 | 0 | 0 | 0

## BPoEFUbVT-ships-psgr-hydgn
Percentage Fuel Use (dimensionless) | 2021 | 2022 | 2023 | 2024 | 2025 | 2026 | 2027 | 2028 | 2029 | 2030 | 2031 | 2032 | 2033 | 2034 | 2035 | 2036 | 2037 | 2038 | 2039 | 2040 | 2041 | 2042 | 2043 | 2044 | 2045 | 2046 | 2047 | 2048 | 2049 | 2050
electricity | 0 | 0 | 0 | 0 | 0 | 0 | 0 | 0 | 0 | 0 | 0 | 0 | 0 | 0 | 0 | 0 | 0 | 0 | 0 | 0 | 0 | 0 | 0 | 0 | 0 | 0 | 0 | 0 | 0 | 0
natural gas | 0 | 0 | 0 | 0 | 0 | 0 | 0 | 0 | 0 | 0 | 0 | 0 | 0 | 0 | 0 | 0 | 0 | 0 | 0 | 0 | 0 | 0 | 0 | 0 | 0 | 0 | 0 | 0 | 0 | 0
petroleum gasoline | 0 | 0 | 0 | 0 | 0 | 0 | 0 | 0 | 0 | 0 | 0 | 0 | 0 | 0 | 0 | 0 | 0 | 0 | 0 | 0 | 0 | 0 | 0 | 0 | 0 | 0 | 0 | 0 | 0 | 0
petroleum diesel | 0 | 0 | 0 | 0 | 0 | 0 | 0 | 0 | 0 | 0 | 0 | 0 | 0 | 0 | 0 | 0 | 0 | 0 | 0 | 0 | 0 | 0 | 0 | 0 | 0 | 0 | 0 | 0 | 0 | 0
biofuel gasoline | 0 | 0 | 0 | 0 | 0 | 0 | 0 | 0 | 0 | 0 | 0 | 0 | 0 | 0 | 0 | 0 | 0 | 0 | 0 | 0 | 0 | 0 | 0 | 0 | 0 | 0 | 0 | 0 | 0 | 0
biofuel diesel | 0 | 0 | 0 | 0 | 0 | 0 | 0 | 0 | 0 | 0 | 0 | 0 | 0 | 0 | 0 | 0 | 0 | 0 | 0 | 0 | 0 | 0 | 0 | 0 | 0 | 0 | 0 | 0 | 0 | 0
jet fuel | 0 | 0 | 0 | 0 | 0 | 0 | 0 | 0 | 0 | 0 | 0 | 0 | 0 | 0 | 0 | 0 | 0 | 0 | 0 | 0 | 0 | 0 | 0 | 0 | 0 | 0 | 0 | 0 | 0 | 0
heavy or residual fuel oil | 0 | 0 | 0 | 0 | 0 | 0 | 0 | 0 | 0 | 0 | 0 | 0 | 0 | 0 | 0 | 0 | 0 | 0 | 0 | 0 | 0 | 0 | 0 | 0 | 0 | 0 | 0 | 0 | 0 | 0
LPG propane or butane | 0 | 0 | 0 | 0 | 0 | 0 | 0 | 0 | 0 | 0 | 0 | 0 | 0 | 0 | 0 | 0 | 0 | 0 | 0 | 0 | 0 | 0 | 0 | 0 | 0 | 0 | 0 | 0 | 0 | 0
hydrogen | 1 | 1 | 1 | 1 | 1 | 1 | 1 | 1 | 1 | 1 | 1 | 1 | 1 | 1 | 1 | 1 | 1 | 1 | 1 | 1 | 1 | 1 | 1 | 1 | 1 | 1 | 1 | 1 | 1 | 1

## BPoEFUbVT-ships-frgt-batelc
Percentage Fuel Use (dimensionless) | 2021 | 2022 | 2023 | 2024 | 2025 | 2026 | 2027 | 2028 | 2029 | 2030 | 2031 | 2032 | 2033 | 2034 | 2035 | 2036 | 2037 | 2038 | 2039 | 2040 | 2041 | 2042 | 2043 | 2044 | 2045 | 2046 | 2047 | 2048 | 2049 | 2050
electricity | 1 | 1 | 1 | 1 | 1 | 1 | 1 | 1 | 1 | 1 | 1 | 1 | 1 | 1 | 1 | 1 | 1 | 1 | 1 | 1 | 1 | 1 | 1 | 1 | 1 | 1 | 1 | 1 | 1 | 1
natural gas | 0 | 0 | 0 | 0 | 0 | 0 | 0 | 0 | 0 | 0 | 0 | 0 | 0 | 0 | 0 | 0 | 0 | 0 | 0 | 0 | 0 | 0 | 0 | 0 | 0 | 0 | 0 | 0 | 0 | 0
petroleum gasoline | 0 | 0 | 0 | 0 | 0 | 0 | 0 | 0 | 0 | 0 | 0 | 0 | 0 | 0 | 0 | 0 | 0 | 0 | 0 | 0 | 0 | 0 | 0 | 0 | 0 | 0 | 0 | 0 | 0 | 0
petroleum diesel | 0 | 0 | 0 | 0 | 0 | 0 | 0 | 0 | 0 | 0 | 0 | 0 | 0 | 0 | 0 | 0 | 0 | 0 | 0 | 0 | 0 | 0 | 0 | 0 | 0 | 0 | 0 | 0 | 0 | 0
biofuel gasoline | 0 | 0 | 0 | 0 | 0 | 0 | 0 | 0 | 0 | 0 | 0 | 0 | 0 | 0 | 0 | 0 | 0 | 0 | 0 | 0 | 0 | 0 | 0 | 0 | 0 | 0 | 0 | 0 | 0 | 0
biofuel diesel | 0 | 0 | 0 | 0 | 0 | 0 | 0 | 0 | 0 | 0 | 0 | 0 | 0 | 0 | 0 | 0 | 0 | 0 | 0 | 0 | 0 | 0 | 0 | 0 | 0 | 0 | 0 | 0 | 0 | 0
jet fuel | 0 | 0 | 0 | 0 | 0 | 0 | 0 | 0 | 0 | 0 | 0 | 0 | 0 | 0 | 0 | 0 | 0 | 0 | 0 | 0 | 0 | 0 | 0 | 0 | 0 | 0 | 0 | 0 | 0 | 0
heavy or residual fuel oil | 0 | 0 | 0 | 0 | 0 | 0 | 0 | 0 | 0 | 0 | 0 | 0 | 0 | 0 | 0 | 0 | 0 | 0 | 0 | 0 | 0 | 0 | 0 | 0 | 0 | 0 | 0 | 0 | 0 | 0
LPG propane or butane | 0 | 0 | 0 | 0 | 0 | 0 | 0 | 0 | 0 | 0 | 0 | 0 | 0 | 0 | 0 | 0 | 0 | 0 | 0 | 0 | 0 | 0 | 0 | 0 | 0 | 0 | 0 | 0 | 0 | 0
hydrogen | 0 | 0 | 0 | 0 | 0 | 0 | 0 | 0 | 0 | 0 | 0 | 0 | 0 | 0 | 0 | 0 | 0 | 0 | 0 | 0 | 0 | 0 | 0 | 0 | 0 | 0 | 0 | 0 | 0 | 0

## BPoEFUbVT-ships-frgt-natgas
Percentage Fuel Use (dimensionless) | 2021 | 2022 | 2023 | 2024 | 2025 | 2026 | 2027 | 2028 | 2029 | 2030 | 2031 | 2032 | 2033 | 2034 | 2035 | 2036 | 2037 | 2038 | 2039 | 2040 | 2041 | 2042 | 2043 | 2044 | 2045 | 2046 | 2047 | 2048 | 2049 | 2050
electricity | 0 | 0 | 0 | 0 | 0 | 0 | 0 | 0 | 0 | 0 | 0 | 0 | 0 | 0 | 0 | 0 | 0 | 0 | 0 | 0 | 0 | 0 | 0 | 0 | 0 | 0 | 0 | 0 | 0 | 0
natural gas | 1 | 1 | 1 | 1 | 1 | 1 | 1 | 1 | 1 | 1 | 1 | 1 | 1 | 1 | 1 | 1 | 1 | 1 | 1 | 1 | 1 | 1 | 1 | 1 | 1 | 1 | 1 | 1 | 1 | 1
petroleum gasoline | 0 | 0 | 0 | 0 | 0 | 0 | 0 | 0 | 0 | 0 | 0 | 0 | 0 | 0 | 0 | 0 | 0 | 0 | 0 | 0 | 0 | 0 | 0 | 0 | 0 | 0 | 0 | 0 | 0 | 0
petroleum diesel | 0 | 0 | 0 | 0 | 0 | 0 | 0 | 0 | 0 | 0 | 0 | 0 | 0 | 0 | 0 | 0 | 0 | 0 | 0 | 0 | 0 | 0 | 0 | 0 | 0 | 0 | 0 | 0 | 0 | 0
biofuel gasoline | 0 | 0 | 0 | 0 | 0 | 0 | 0 | 0 | 0 | 0 | 0 | 0 | 0 | 0 | 0 | 0 | 0 | 0 | 0 | 0 | 0 | 0 | 0 | 0 | 0 | 0 | 0 | 0 | 0 | 0
biofuel diesel | 0 | 0 | 0 | 0 | 0 | 0 | 0 | 0 | 0 | 0 | 0 | 0 | 0 | 0 | 0 | 0 | 0 | 0 | 0 | 0 | 0 | 0 | 0 | 0 | 0 | 0 | 0 | 0 | 0 | 0
jet fuel | 0 | 0 | 0 | 0 | 0 | 0 | 0 | 0 | 0 | 0 | 0 | 0 | 0 | 0 | 0 | 0 | 0 | 0 | 0 | 0 | 0 | 0 | 0 | 0 | 0 | 0 | 0 | 0 | 0 | 0
heavy or residual fuel oil | 0 | 0 | 0 | 0 | 0 | 0 | 0 | 0 | 0 | 0 | 0 | 0 | 0 | 0 | 0 | 0 | 0 | 0 | 0 | 0 | 0 | 0 | 0 | 0 | 0 | 0 | 0 | 0 | 0 | 0
LPG propane or butane | 0 | 0 | 0 | 0 | 0 | 0 | 0 | 0 | 0 | 0 | 0 | 0 | 0 | 0 | 0 | 0 | 0 | 0 | 0 | 0 | 0 | 0 | 0 | 0 | 0 | 0 | 0 | 0 | 0 | 0
hydrogen | 0 | 0 | 0 | 0 | 0 | 0 | 0 | 0 | 0 | 0 | 0 | 0 | 0 | 0 | 0 | 0 | 0 | 0 | 0 | 0 | 0 | 0 | 0 | 0 | 0 | 0 | 0 | 0 | 0 | 0

## BPoEFUbVT-ships-frgt-gasveh
Percentage Fuel Use (dimensionless) | 2021 | 2022 | 2023 | 2024 | 2025 | 2026 | 2027 | 2028 | 2029 | 2030 | 2031 | 2032 | 2033 | 2034 | 2035 | 2036 | 2037 | 2038 | 2039 | 2040 | 2041 | 2042 | 2043 | 2044 | 2045 | 2046 | 2047 | 2048 | 2049 | 2050
electricity | 0 | 0 | 0 | 0 | 0 | 0 | 0 | 0 | 0 | 0 | 0 | 0 | 0 | 0 | 0 | 0 | 0 | 0 | 0 | 0 | 0 | 0 | 0 | 0 | 0 | 0 | 0 | 0 | 0 | 0
natural gas | 0 | 0 | 0 | 0 | 0 | 0 | 0 | 0 | 0 | 0 | 0 | 0 | 0 | 0 | 0 | 0 | 0 | 0 | 0 | 0 | 0 | 0 | 0 | 0 | 0 | 0 | 0 | 0 | 0 | 0
petroleum gasoline | 1 | 1 | 1 | 1 | 1 | 1 | 1 | 1 | 1 | 1 | 1 | 1 | 1 | 1 | 1 | 1 | 1 | 1 | 1 | 1 | 1 | 1 | 1 | 1 | 1 | 1 | 1 | 1 | 1 | 1
petroleum diesel | 0 | 0 | 0 | 0 | 0 | 0 | 0 | 0 | 0 | 0 | 0 | 0 | 0 | 0 | 0 | 0 | 0 | 0 | 0 | 0 | 0 | 0 | 0 | 0 | 0 | 0 | 0 | 0 | 0 | 0
biofuel gasoline | 0 | 0 | 0 | 0 | 0 | 0 | 0 | 0 | 0 | 0 | 0 | 0 | 0 | 0 | 0 | 0 | 0 | 0 | 0 | 0 | 0 | 0 | 0 | 0 | 0 | 0 | 0 | 0 | 0 | 0
biofuel diesel | 0 | 0 | 0 | 0 | 0 | 0 | 0 | 0 | 0 | 0 | 0 | 0 | 0 | 0 | 0 | 0 | 0 | 0 | 0 | 0 | 0 | 0 | 0 | 0 | 0 | 0 | 0 | 0 | 0 | 0
jet fuel | 0 | 0 | 0 | 0 | 0 | 0 | 0 | 0 | 0 | 0 | 0 | 0 | 0 | 0 | 0 | 0 | 0 | 0 | 0 | 0 | 0 | 0 | 0 | 0 | 0 | 0 | 0 | 0 | 0 | 0
heavy or residual fuel oil | 0 | 0 | 0 | 0 | 0 | 0 | 0 | 0 | 0 | 0 | 0 | 0 | 0 | 0 | 0 | 0 | 0 | 0 | 0 | 0 | 0 | 0 | 0 | 0 | 0 | 0 | 0 | 0 | 0 | 0
LPG propane or butane | 0 | 0 | 0 | 0 | 0 | 0 | 0 | 0 | 0 | 0 | 0 | 0 | 0 | 0 | 0 | 0 | 0 | 0 | 0 | 0 | 0 | 0 | 0 | 0 | 0 | 0 | 0 | 0 | 0 | 0
hydrogen | 0 | 0 | 0 | 0 | 0 | 0 | 0 | 0 | 0 | 0 | 0 | 0 | 0 | 0 | 0 | 0 | 0 | 0 | 0 | 0 | 0 | 0 | 0 | 0 | 0 | 0 | 0 | 0 | 0 | 0

## BPoEFUbVT-ships-frgt-dslveh
Percentage Fuel Use (dimensionless) | 2021 | 2022 | 2023 | 2024 | 2025 | 2026 | 2027 | 2028 | 2029 | 2030 | 2031 | 2032 | 2033 | 2034 | 2035 | 2036 | 2037 | 2038 | 2039 | 2040 | 2041 | 2042 | 2043 | 2044 | 2045 | 2046 | 2047 | 2048 | 2049 | 2050
electricity | 0 | 0 | 0 | 0 | 0 | 0 | 0 | 0 | 0 | 0 | 0 | 0 | 0 | 0 | 0 | 0 | 0 | 0 | 0 | 0 | 0 | 0 | 0 | 0 | 0 | 0 | 0 | 0 | 0 | 0
natural gas | 0 | 0 | 0 | 0 | 0 | 0 | 0 | 0 | 0 | 0 | 0 | 0 | 0 | 0 | 0 | 0 | 0 | 0 | 0 | 0 | 0 | 0 | 0 | 0 | 0 | 0 | 0 | 0 | 0 | 0
petroleum gasoline | 0 | 0 | 0 | 0 | 0 | 0 | 0 | 0 | 0 | 0 | 0 | 0 | 0 | 0 | 0 | 0 | 0 | 0 | 0 | 0 | 0 | 0 | 0 | 0 | 0 | 0 | 0 | 0 | 0 | 0
petroleum diesel | 0.2527 | 0.2527 | 0.2527 | 0.2527 | 0.2527 | 0.2527 | 0.2527 | 0.2527 | 0.2527 | 0.2527 | 0.2527 | 0.2527 | 0.2527 | 0.2527 | 0.2527 | 0.2527 | 0.2527 | 0.2527 | 0.2527 | 0.2527 | 0.2527 | 0.2527 | 0.2527 | 0.2527 | 0.2527 | 0.2527 | 0.2527 | 0.2527 | 0.2527 | 0.2527
biofuel gasoline | 0 | 0 | 0 | 0 | 0 | 0 | 0 | 0 | 0 | 0 | 0 | 0 | 0 | 0 | 0 | 0 | 0 | 0 | 0 | 0 | 0 | 0 | 0 | 0 | 0 | 0 | 0 | 0 | 0 | 0
biofuel diesel | 0 | 0 | 0 | 0 | 0 | 0 | 0 | 0 | 0 | 0 | 0 | 0 | 0 | 0 | 0 | 0 | 0 | 0 | 0 | 0 | 0 | 0 | 0 | 0 | 0 | 0 | 0 | 0 | 0 | 0
jet fuel | 0 | 0 | 0 | 0 | 0 | 0 | 0 | 0 | 0 | 0 | 0 | 0 | 0 | 0 | 0 | 0 | 0 | 0 | 0 | 0 | 0 | 0 | 0 | 0 | 0 | 0 | 0 | 0 | 0 | 0
heavy or residual fuel oil | 0.7473 | 0.7473 | 0.7473 | 0.7473 | 0.7473 | 0.7473 | 0.7473 | 0.7473 | 0.7473 | 0.7473 | 0.7473 | 0.7473 | 0.7473 | 0.7473 | 0.7473 | 0.7473 | 0.7473 | 0.7473 | 0.7473 | 0.7473 | 0.7473 | 0.7473 | 0.7473 | 0.7473 | 0.7473 | 0.7473 | 0.7473 | 0.7473 | 0.7473 | 0.7473
LPG propane or butane | 0 | 0 | 0 | 0 | 0 | 0 | 0 | 0 | 0 | 0 | 0 | 0 | 0 | 0 | 0 | 0 | 0 | 0 | 0 | 0 | 0 | 0 | 0 | 0 | 0 | 0 | 0 | 0 | 0 | 0
hydrogen | 0 | 0 | 0 | 0 | 0 | 0 | 0 | 0 | 0 | 0 | 0 | 0 | 0 | 0 | 0 | 0 | 0 | 0 | 0 | 0 | 0 | 0 | 0 | 0 | 0 | 0 | 0 | 0 | 0 | 0

## BPoEFUbVT-ships-frgt-hydgn
Percentage Fuel Use (dimensionless) | 2021 | 2022 | 2023 | 2024 | 2025 | 2026 | 2027 | 2028 | 2029 | 2030 | 2031 | 2032 | 2033 | 2034 | 2035 | 2036 | 2037 | 2038 | 2039 | 2040 | 2041 | 2042 | 2043 | 2044 | 2045 | 2046 | 2047 | 2048 | 2049 | 2050
electricity | 0 | 0 | 0 | 0 | 0 | 0 | 0 | 0 | 0 | 0 | 0 | 0 | 0 | 0 | 0 | 0 | 0 | 0 | 0 | 0 | 0 | 0 | 0 | 0 | 0 | 0 | 0 | 0 | 0 | 0
natural gas | 0 | 0 | 0 | 0 | 0 | 0 | 0 | 0 | 0 | 0 | 0 | 0 | 0 | 0 | 0 | 0 | 0 | 0 | 0 | 0 | 0 | 0 | 0 | 0 | 0 | 0 | 0 | 0 | 0 | 0
petroleum gasoline | 0 | 0 | 0 | 0 | 0 | 0 | 0 | 0 | 0 | 0 | 0 | 0 | 0 | 0 | 0 | 0 | 0 | 0 | 0 | 0 | 0 | 0 | 0 | 0 | 0 | 0 | 0 | 0 | 0 | 0
petroleum diesel | 0 | 0 | 0 | 0 | 0 | 0 | 0 | 0 | 0 | 0 | 0 | 0 | 0 | 0 | 0 | 0 | 0 | 0 | 0 | 0 | 0 | 0 | 0 | 0 | 0 | 0 | 0 | 0 | 0 | 0
biofuel gasoline | 0 | 0 | 0 | 0 | 0 | 0 | 0 | 0 | 0 | 0 | 0 | 0 | 0 | 0 | 0 | 0 | 0 | 0 | 0 | 0 | 0 | 0 | 0 | 0 | 0 | 0 | 0 | 0 | 0 | 0
biofuel diesel | 0 | 0 | 0 | 0 | 0 | 0 | 0 | 0 | 0 | 0 | 0 | 0 | 0 | 0 | 0 | 0 | 0 | 0 | 0 | 0 | 0 | 0 | 0 | 0 | 0 | 0 | 0 | 0 | 0 | 0
jet fuel | 0 | 0 | 0 | 0 | 0 | 0 | 0 | 0 | 0 | 0 | 0 | 0 | 0 | 0 | 0 | 0 | 0 | 0 | 0 | 0 | 0 | 0 | 0 | 0 | 0 | 0 | 0 | 0 | 0 | 0
heavy or residual fuel oil | 0 | 0 | 0 | 0 | 0 | 0 | 0 | 0 | 0 | 0 | 0 | 0 | 0 | 0 | 0 | 0 | 0 | 0 | 0 | 0 | 0 | 0 | 0 | 0 | 0 | 0 | 0 | 0 | 0 | 0
LPG propane or butane | 0 | 0 | 0 | 0 | 0 | 0 | 0 | 0 | 0 | 0 | 0 | 0 | 0 | 0 | 0 | 0 | 0 | 0 | 0 | 0 | 0 | 0 | 0 | 0 | 0 | 0 | 0 | 0 | 0 | 0
hydrogen | 1 | 1 | 1 | 1 | 1 | 1 | 1 | 1 | 1 | 1 | 1 | 1 | 1 | 1 | 1 | 1 | 1 | 1 | 1 | 1 | 1 | 1 | 1 | 1 | 1 | 1 | 1 | 1 | 1 | 1

## BPoEFUbVT-mtrbks-psgr-batelc
Percentage Fuel Use (dimensionless) | 2021 | 2022 | 2023 | 2024 | 2025 | 2026 | 2027 | 2028 | 2029 | 2030 | 2031 | 2032 | 2033 | 2034 | 2035 | 2036 | 2037 | 2038 | 2039 | 2040 | 2041 | 2042 | 2043 | 2044 | 2045 | 2046 | 2047 | 2048 | 2049 | 2050
electricity | 1 | 1 | 1 | 1 | 1 | 1 | 1 | 1 | 1 | 1 | 1 | 1 | 1 | 1 | 1 | 1 | 1 | 1 | 1 | 1 | 1 | 1 | 1 | 1 | 1 | 1 | 1 | 1 | 1 | 1
natural gas | 0 | 0 | 0 | 0 | 0 | 0 | 0 | 0 | 0 | 0 | 0 | 0 | 0 | 0 | 0 | 0 | 0 | 0 | 0 | 0 | 0 | 0 | 0 | 0 | 0 | 0 | 0 | 0 | 0 | 0
petroleum gasoline | 0 | 0 | 0 | 0 | 0 | 0 | 0 | 0 | 0 | 0 | 0 | 0 | 0 | 0 | 0 | 0 | 0 | 0 | 0 | 0 | 0 | 0 | 0 | 0 | 0 | 0 | 0 | 0 | 0 | 0
petroleum diesel | 0 | 0 | 0 | 0 | 0 | 0 | 0 | 0 | 0 | 0 | 0 | 0 | 0 | 0 | 0 | 0 | 0 | 0 | 0 | 0 | 0 | 0 | 0 | 0 | 0 | 0 | 0 | 0 | 0 | 0
biofuel gasoline | 0 | 0 | 0 | 0 | 0 | 0 | 0 | 0 | 0 | 0 | 0 | 0 | 0 | 0 | 0 | 0 | 0 | 0 | 0 | 0 | 0 | 0 | 0 | 0 | 0 | 0 | 0 | 0 | 0 | 0
biofuel diesel | 0 | 0 | 0 | 0 | 0 | 0 | 0 | 0 | 0 | 0 | 0 | 0 | 0 | 0 | 0 | 0 | 0 | 0 | 0 | 0 | 0 | 0 | 0 | 0 | 0 | 0 | 0 | 0 | 0 | 0
jet fuel | 0 | 0 | 0 | 0 | 0 | 0 | 0 | 0 | 0 | 0 | 0 | 0 | 0 | 0 | 0 | 0 | 0 | 0 | 0 | 0 | 0 | 0 | 0 | 0 | 0 | 0 | 0 | 0 | 0 | 0
heavy or residual fuel oil | 0 | 0 | 0 | 0 | 0 | 0 | 0 | 0 | 0 | 0 | 0 | 0 | 0 | 0 | 0 | 0 | 0 | 0 | 0 | 0 | 0 | 0 | 0 | 0 | 0 | 0 | 0 | 0 | 0 | 0
LPG propane or butane | 0 | 0 | 0 | 0 | 0 | 0 | 0 | 0 | 0 | 0 | 0 | 0 | 0 | 0 | 0 | 0 | 0 | 0 | 0 | 0 | 0 | 0 | 0 | 0 | 0 | 0 | 0 | 0 | 0 | 0
hydrogen | 0 | 0 | 0 | 0 | 0 | 0 | 0 | 0 | 0 | 0 | 0 | 0 | 0 | 0 | 0 | 0 | 0 | 0 | 0 | 0 | 0 | 0 | 0 | 0 | 0 | 0 | 0 | 0 | 0 | 0

## BPoEFUbVT-mtrbks-psgr-natgas
Percentage Fuel Use (dimensionless) | 2021 | 2022 | 2023 | 2024 | 2025 | 2026 | 2027 | 2028 | 2029 | 2030 | 2031 | 2032 | 2033 | 2034 | 2035 | 2036 | 2037 | 2038 | 2039 | 2040 | 2041 | 2042 | 2043 | 2044 | 2045 | 2046 | 2047 | 2048 | 2049 | 2050
electricity | 0 | 0 | 0 | 0 | 0 | 0 | 0 | 0 | 0 | 0 | 0 | 0 | 0 | 0 | 0 | 0 | 0 | 0 | 0 | 0 | 0 | 0 | 0 | 0 | 0 | 0 | 0 | 0 | 0 | 0
natural gas | 1 | 1 | 1 | 1 | 1 | 1 | 1 | 1 | 1 | 1 | 1 | 1 | 1 | 1 | 1 | 1 | 1 | 1 | 1 | 1 | 1 | 1 | 1 | 1 | 1 | 1 | 1 | 1 | 1 | 1
petroleum gasoline | 0 | 0 | 0 | 0 | 0 | 0 | 0 | 0 | 0 | 0 | 0 | 0 | 0 | 0 | 0 | 0 | 0 | 0 | 0 | 0 | 0 | 0 | 0 | 0 | 0 | 0 | 0 | 0 | 0 | 0
petroleum diesel | 0 | 0 | 0 | 0 | 0 | 0 | 0 | 0 | 0 | 0 | 0 | 0 | 0 | 0 | 0 | 0 | 0 | 0 | 0 | 0 | 0 | 0 | 0 | 0 | 0 | 0 | 0 | 0 | 0 | 0
biofuel gasoline | 0 | 0 | 0 | 0 | 0 | 0 | 0 | 0 | 0 | 0 | 0 | 0 | 0 | 0 | 0 | 0 | 0 | 0 | 0 | 0 | 0 | 0 | 0 | 0 | 0 | 0 | 0 | 0 | 0 | 0
biofuel diesel | 0 | 0 | 0 | 0 | 0 | 0 | 0 | 0 | 0 | 0 | 0 | 0 | 0 | 0 | 0 | 0 | 0 | 0 | 0 | 0 | 0 | 0 | 0 | 0 | 0 | 0 | 0 | 0 | 0 | 0
jet fuel | 0 | 0 | 0 | 0 | 0 | 0 | 0 | 0 | 0 | 0 | 0 | 0 | 0 | 0 | 0 | 0 | 0 | 0 | 0 | 0 | 0 | 0 | 0 | 0 | 0 | 0 | 0 | 0 | 0 | 0
heavy or residual fuel oil | 0 | 0 | 0 | 0 | 0 | 0 | 0 | 0 | 0 | 0 | 0 | 0 | 0 | 0 | 0 | 0 | 0 | 0 | 0 | 0 | 0 | 0 | 0 | 0 | 0 | 0 | 0 | 0 | 0 | 0
LPG propane or butane | 0 | 0 | 0 | 0 | 0 | 0 | 0 | 0 | 0 | 0 | 0 | 0 | 0 | 0 | 0 | 0 | 0 | 0 | 0 | 0 | 0 | 0 | 0 | 0 | 0 | 0 | 0 | 0 | 0 | 0
hydrogen | 0 | 0 | 0 | 0 | 0 | 0 | 0 | 0 | 0 | 0 | 0 | 0 | 0 | 0 | 0 | 0 | 0 | 0 | 0 | 0 | 0 | 0 | 0 | 0 | 0 | 0 | 0 | 0 | 0 | 0

## BPoEFUbVT-mtrbks-psgr-gasveh
Percentage Fuel Use (dimensionless) | 2021 | 2022 | 2023 | 2024 | 2025 | 2026 | 2027 | 2028 | 2029 | 2030 | 2031 | 2032 | 2033 | 2034 | 2035 | 2036 | 2037 | 2038 | 2039 | 2040 | 2041 | 2042 | 2043 | 2044 | 2045 | 2046 | 2047 | 2048 | 2049 | 2050
electricity | 0 | 0 | 0 | 0 | 0 | 0 | 0 | 0 | 0 | 0 | 0 | 0 | 0 | 0 | 0 | 0 | 0 | 0 | 0 | 0 | 0 | 0 | 0 | 0 | 0 | 0 | 0 | 0 | 0 | 0
natural gas | 0 | 0 | 0 | 0 | 0 | 0 | 0 | 0 | 0 | 0 | 0 | 0 | 0 | 0 | 0 | 0 | 0 | 0 | 0 | 0 | 0 | 0 | 0 | 0 | 0 | 0 | 0 | 0 | 0 | 0
petroleum gasoline | 0.898 | 0.898 | 0.898 | 0.898 | 0.898 | 0.898 | 0.898 | 0.898 | 0.898 | 0.898 | 0.898 | 0.898 | 0.898 | 0.898 | 0.898 | 0.898 | 0.898 | 0.898 | 0.898 | 0.898 | 0.898 | 0.898 | 0.898 | 0.898 | 0.898 | 0.898 | 0.898 | 0.898 | 0.898 | 0.898
petroleum diesel | 0 | 0 | 0 | 0 | 0 | 0 | 0 | 0 | 0 | 0 | 0 | 0 | 0 | 0 | 0 | 0 | 0 | 0 | 0 | 0 | 0 | 0 | 0 | 0 | 0 | 0 | 0 | 0 | 0 | 0
biofuel gasoline | 0.102 | 0.102 | 0.102 | 0.102 | 0.102 | 0.102 | 0.102 | 0.102 | 0.102 | 0.102 | 0.102 | 0.102 | 0.102 | 0.102 | 0.102 | 0.102 | 0.102 | 0.102 | 0.102 | 0.102 | 0.102 | 0.102 | 0.102 | 0.102 | 0.102 | 0.102 | 0.102 | 0.102 | 0.102 | 0.102
biofuel diesel | 0 | 0 | 0 | 0 | 0 | 0 | 0 | 0 | 0 | 0 | 0 | 0 | 0 | 0 | 0 | 0 | 0 | 0 | 0 | 0 | 0 | 0 | 0 | 0 | 0 | 0 | 0 | 0 | 0 | 0
jet fuel | 0 | 0 | 0 | 0 | 0 | 0 | 0 | 0 | 0 | 0 | 0 | 0 | 0 | 0 | 0 | 0 | 0 | 0 | 0 | 0 | 0 | 0 | 0 | 0 | 0 | 0 | 0 | 0 | 0 | 0
heavy or residual fuel oil | 0 | 0 | 0 | 0 | 0 | 0 | 0 | 0 | 0 | 0 | 0 | 0 | 0 | 0 | 0 | 0 | 0 | 0 | 0 | 0 | 0 | 0 | 0 | 0 | 0 | 0 | 0 | 0 | 0 | 0
LPG propane or butane | 0 | 0 | 0 | 0 | 0 | 0 | 0 | 0 | 0 | 0 | 0 | 0 | 0 | 0 | 0 | 0 | 0 | 0 | 0 | 0 | 0 | 0 | 0 | 0 | 0 | 0 | 0 | 0 | 0 | 0
hydrogen | 0 | 0 | 0 | 0 | 0 | 0 | 0 | 0 | 0 | 0 | 0 | 0 | 0 | 0 | 0 | 0 | 0 | 0 | 0 | 0 | 0 | 0 | 0 | 0 | 0 | 0 | 0 | 0 | 0 | 0

## BPoEFUbVT-mtrbks-psgr-dslveh
Percentage Fuel Use (dimensionless) | 2021 | 2022 | 2023 | 2024 | 2025 | 2026 | 2027 | 2028 | 2029 | 2030 | 2031 | 2032 | 2033 | 2034 | 2035 | 2036 | 2037 | 2038 | 2039 | 2040 | 2041 | 2042 | 2043 | 2044 | 2045 | 2046 | 2047 | 2048 | 2049 | 2050
electricity | 0 | 0 | 0 | 0 | 0 | 0 | 0 | 0 | 0 | 0 | 0 | 0 | 0 | 0 | 0 | 0 | 0 | 0 | 0 | 0 | 0 | 0 | 0 | 0 | 0 | 0 | 0 | 0 | 0 | 0
natural gas | 0 | 0 | 0 | 0 | 0 | 0 | 0 | 0 | 0 | 0 | 0 | 0 | 0 | 0 | 0 | 0 | 0 | 0 | 0 | 0 | 0 | 0 | 0 | 0 | 0 | 0 | 0 | 0 | 0 | 0
petroleum gasoline | 0 | 0 | 0 | 0 | 0 | 0 | 0 | 0 | 0 | 0 | 0 | 0 | 0 | 0 | 0 | 0 | 0 | 0 | 0 | 0 | 0 | 0 | 0 | 0 | 0 | 0 | 0 | 0 | 0 | 0
petroleum diesel | 0.96983 | 0.96983 | 0.96756 | 0.96218 | 0.96443 | 0.96475 | 0.96391 | 0.97198 | 0.97002 | 0.96811 | 0.96688 | 0.96686 | 0.96604 | 0.96632 | 0.96678 | 0.96726 | 0.96785 | 0.96849 | 0.96908 | 0.96983 | 0.97064 | 0.97148 | 0.97236 | 0.97326 | 0.97417 | 0.97514 | 0.97614 | 0.97715 | 0.97817 | 0.97925
biofuel gasoline | 0 | 0 | 0 | 0 | 0 | 0 | 0 | 0 | 0 | 0 | 0 | 0 | 0 | 0 | 0 | 0 | 0 | 0 | 0 | 0 | 0 | 0 | 0 | 0 | 0 | 0 | 0 | 0 | 0 | 0
biofuel diesel | 0.030174 | 0.030174 | 0.032439 | 0.037825 | 0.035568 | 0.035254 | 0.036086 | 0.028022 | 0.029977 | 0.031886 | 0.03312 | 0.033137 | 0.033963 | 0.033681 | 0.033224 | 0.032738 | 0.032151 | 0.031509 | 0.030923 | 0.03017 | 0.029363 | 0.028516 | 0.027637 | 0.026745 | 0.025833 | 0.024864 | 0.023861 | 0.022854 | 0.021831 | 0.020747
jet fuel | 0 | 0 | 0 | 0 | 0 | 0 | 0 | 0 | 0 | 0 | 0 | 0 | 0 | 0 | 0 | 0 | 0 | 0 | 0 | 0 | 0 | 0 | 0 | 0 | 0 | 0 | 0 | 0 | 0 | 0
heavy or residual fuel oil | 0 | 0 | 0 | 0 | 0 | 0 | 0 | 0 | 0 | 0 | 0 | 0 | 0 | 0 | 0 | 0 | 0 | 0 | 0 | 0 | 0 | 0 | 0 | 0 | 0 | 0 | 0 | 0 | 0 | 0
LPG propane or butane | 0 | 0 | 0 | 0 | 0 | 0 | 0 | 0 | 0 | 0 | 0 | 0 | 0 | 0 | 0 | 0 | 0 | 0 | 0 | 0 | 0 | 0 | 0 | 0 | 0 | 0 | 0 | 0 | 0 | 0
hydrogen | 0 | 0 | 0 | 0 | 0 | 0 | 0 | 0 | 0 | 0 | 0 | 0 | 0 | 0 | 0 | 0 | 0 | 0 | 0 | 0 | 0 | 0 | 0 | 0 | 0 | 0 | 0 | 0 | 0 | 0

## BPoEFUbVT-mtrbks-psgr-plghyb
Percentage Fuel Use (dimensionless) | 2021 | 2022 | 2023 | 2024 | 2025 | 2026 | 2027 | 2028 | 2029 | 2030 | 2031 | 2032 | 2033 | 2034 | 2035 | 2036 | 2037 | 2038 | 2039 | 2040 | 2041 | 2042 | 2043 | 2044 | 2045 | 2046 | 2047 | 2048 | 2049 | 2050
electricity | 0.55 | 0.55 | 0.55 | 0.55 | 0.55 | 0.55 | 0.55 | 0.55 | 0.55 | 0.55 | 0.55 | 0.55 | 0.55 | 0.55 | 0.55 | 0.55 | 0.55 | 0.55 | 0.55 | 0.55 | 0.55 | 0.55 | 0.55 | 0.55 | 0.55 | 0.55 | 0.55 | 0.55 | 0.55 | 0.55
natural gas | 0 | 0 | 0 | 0 | 0 | 0 | 0 | 0 | 0 | 0 | 0 | 0 | 0 | 0 | 0 | 0 | 0 | 0 | 0 | 0 | 0 | 0 | 0 | 0 | 0 | 0 | 0 | 0 | 0 | 0
petroleum gasoline | 0.44895 | 0.44903 | 0.44902 | 0.44907 | 0.44906 | 0.44907 | 0.44908 | 0.4491 | 0.44911 | 0.44914 | 0.44916 | 0.44918 | 0.4492 | 0.44922 | 0.44923 | 0.44925 | 0.44926 | 0.44927 | 0.44927 | 0.44927 | 0.44926 | 0.44926 | 0.44925 | 0.44924 | 0.44924 | 0.44923 | 0.44922 | 0.44922 | 0.44921 | 0.4492
petroleum diesel | 0 | 0 | 0 | 0 | 0 | 0 | 0 | 0 | 0 | 0 | 0 | 0 | 0 | 0 | 0 | 0 | 0 | 0 | 0 | 0 | 0 | 0 | 0 | 0 | 0 | 0 | 0 | 0 | 0 | 0
biofuel gasoline | 0.001054 | 0.00096909 | 0.00098359 | 0.00092985 | 0.00094271 | 0.00093381 | 0.00092081 | 0.00090417 | 0.00088504 | 0.00086454 | 0.00084317 | 0.00082181 | 0.00080096 | 0.00078155 | 0.00076501 | 0.00074952 | 0.00073961 | 0.00073356 | 0.00073176 | 0.0007333 | 0.00073684 | 0.00074195 | 0.00074981 | 0.00075647 | 0.00076354 | 0.00076853 | 0.00077622 | 0.00078208 | 0.00078978 | 0.00079551
biofuel diesel | 0 | 0 | 0 | 0 | 0 | 0 | 0 | 0 | 0 | 0 | 0 | 0 | 0 | 0 | 0 | 0 | 0 | 0 | 0 | 0 | 0 | 0 | 0 | 0 | 0 | 0 | 0 | 0 | 0 | 0
jet fuel | 0 | 0 | 0 | 0 | 0 | 0 | 0 | 0 | 0 | 0 | 0 | 0 | 0 | 0 | 0 | 0 | 0 | 0 | 0 | 0 | 0 | 0 | 0 | 0 | 0 | 0 | 0 | 0 | 0 | 0
heavy or residual fuel oil | 0 | 0 | 0 | 0 | 0 | 0 | 0 | 0 | 0 | 0 | 0 | 0 | 0 | 0 | 0 | 0 | 0 | 0 | 0 | 0 | 0 | 0 | 0 | 0 | 0 | 0 | 0 | 0 | 0 | 0
LPG propane or butane | 0 | 0 | 0 | 0 | 0 | 0 | 0 | 0 | 0 | 0 | 0 | 0 | 0 | 0 | 0 | 0 | 0 | 0 | 0 | 0 | 0 | 0 | 0 | 0 | 0 | 0 | 0 | 0 | 0 | 0
hydrogen | 0 | 0 | 0 | 0 | 0 | 0 | 0 | 0 | 0 | 0 | 0 | 0 | 0 | 0 | 0 | 0 | 0 | 0 | 0 | 0 | 0 | 0 | 0 | 0 | 0 | 0 | 0 | 0 | 0 | 0

## BPoEFUbVT-mtrbks-psgr-LPG
Percentage Fuel Use (dimensionless) | 2021 | 2022 | 2023 | 2024 | 2025 | 2026 | 2027 | 2028 | 2029 | 2030 | 2031 | 2032 | 2033 | 2034 | 2035 | 2036 | 2037 | 2038 | 2039 | 2040 | 2041 | 2042 | 2043 | 2044 | 2045 | 2046 | 2047 | 2048 | 2049 | 2050
electricity | 0 | 0 | 0 | 0 | 0 | 0 | 0 | 0 | 0 | 0 | 0 | 0 | 0 | 0 | 0 | 0 | 0 | 0 | 0 | 0 | 0 | 0 | 0 | 0 | 0 | 0 | 0 | 0 | 0 | 0
natural gas | 0 | 0 | 0 | 0 | 0 | 0 | 0 | 0 | 0 | 0 | 0 | 0 | 0 | 0 | 0 | 0 | 0 | 0 | 0 | 0 | 0 | 0 | 0 | 0 | 0 | 0 | 0 | 0 | 0 | 0
petroleum gasoline | 0 | 0 | 0 | 0 | 0 | 0 | 0 | 0 | 0 | 0 | 0 | 0 | 0 | 0 | 0 | 0 | 0 | 0 | 0 | 0 | 0 | 0 | 0 | 0 | 0 | 0 | 0 | 0 | 0 | 0
petroleum diesel | 0 | 0 | 0 | 0 | 0 | 0 | 0 | 0 | 0 | 0 | 0 | 0 | 0 | 0 | 0 | 0 | 0 | 0 | 0 | 0 | 0 | 0 | 0 | 0 | 0 | 0 | 0 | 0 | 0 | 0
biofuel gasoline | 0 | 0 | 0 | 0 | 0 | 0 | 0 | 0 | 0 | 0 | 0 | 0 | 0 | 0 | 0 | 0 | 0 | 0 | 0 | 0 | 0 | 0 | 0 | 0 | 0 | 0 | 0 | 0 | 0 | 0
biofuel diesel | 0 | 0 | 0 | 0 | 0 | 0 | 0 | 0 | 0 | 0 | 0 | 0 | 0 | 0 | 0 | 0 | 0 | 0 | 0 | 0 | 0 | 0 | 0 | 0 | 0 | 0 | 0 | 0 | 0 | 0
jet fuel | 0 | 0 | 0 | 0 | 0 | 0 | 0 | 0 | 0 | 0 | 0 | 0 | 0 | 0 | 0 | 0 | 0 | 0 | 0 | 0 | 0 | 0 | 0 | 0 | 0 | 0 | 0 | 0 | 0 | 0
heavy or residual fuel oil | 0 | 0 | 0 | 0 | 0 | 0 | 0 | 0 | 0 | 0 | 0 | 0 | 0 | 0 | 0 | 0 | 0 | 0 | 0 | 0 | 0 | 0 | 0 | 0 | 0 | 0 | 0 | 0 | 0 | 0
LPG propane or butane | 1 | 1 | 1 | 1 | 1 | 1 | 1 | 1 | 1 | 1 | 1 | 1 | 1 | 1 | 1 | 1 | 1 | 1 | 1 | 1 | 1 | 1 | 1 | 1 | 1 | 1 | 1 | 1 | 1 | 1
hydrogen | 0 | 0 | 0 | 0 | 0 | 0 | 0 | 0 | 0 | 0 | 0 | 0 | 0 | 0 | 0 | 0 | 0 | 0 | 0 | 0 | 0 | 0 | 0 | 0 | 0 | 0 | 0 | 0 | 0 | 0

## BPoEFUbVT-mtrbks-psgr-hydgn
Percentage Fuel Use (dimensionless) | 2021 | 2022 | 2023 | 2024 | 2025 | 2026 | 2027 | 2028 | 2029 | 2030 | 2031 | 2032 | 2033 | 2034 | 2035 | 2036 | 2037 | 2038 | 2039 | 2040 | 2041 | 2042 | 2043 | 2044 | 2045 | 2046 | 2047 | 2048 | 2049 | 2050
electricity | 0 | 0 | 0 | 0 | 0 | 0 | 0 | 0 | 0 | 0 | 0 | 0 | 0 | 0 | 0 | 0 | 0 | 0 | 0 | 0 | 0 | 0 | 0 | 0 | 0 | 0 | 0 | 0 | 0 | 0
natural gas | 0 | 0 | 0 | 0 | 0 | 0 | 0 | 0 | 0 | 0 | 0 | 0 | 0 | 0 | 0 | 0 | 0 | 0 | 0 | 0 | 0 | 0 | 0 | 0 | 0 | 0 | 0 | 0 | 0 | 0
petroleum gasoline | 0 | 0 | 0 | 0 | 0 | 0 | 0 | 0 | 0 | 0 | 0 | 0 | 0 | 0 | 0 | 0 | 0 | 0 | 0 | 0 | 0 | 0 | 0 | 0 | 0 | 0 | 0 | 0 | 0 | 0
petroleum diesel | 0 | 0 | 0 | 0 | 0 | 0 | 0 | 0 | 0 | 0 | 0 | 0 | 0 | 0 | 0 | 0 | 0 | 0 | 0 | 0 | 0 | 0 | 0 | 0 | 0 | 0 | 0 | 0 | 0 | 0
biofuel gasoline | 0 | 0 | 0 | 0 | 0 | 0 | 0 | 0 | 0 | 0 | 0 | 0 | 0 | 0 | 0 | 0 | 0 | 0 | 0 | 0 | 0 | 0 | 0 | 0 | 0 | 0 | 0 | 0 | 0 | 0
biofuel diesel | 0 | 0 | 0 | 0 | 0 | 0 | 0 | 0 | 0 | 0 | 0 | 0 | 0 | 0 | 0 | 0 | 0 | 0 | 0 | 0 | 0 | 0 | 0 | 0 | 0 | 0 | 0 | 0 | 0 | 0
jet fuel | 0 | 0 | 0 | 0 | 0 | 0 | 0 | 0 | 0 | 0 | 0 | 0 | 0 | 0 | 0 | 0 | 0 | 0 | 0 | 0 | 0 | 0 | 0 | 0 | 0 | 0 | 0 | 0 | 0 | 0
heavy or residual fuel oil | 0 | 0 | 0 | 0 | 0 | 0 | 0 | 0 | 0 | 0 | 0 | 0 | 0 | 0 | 0 | 0 | 0 | 0 | 0 | 0 | 0 | 0 | 0 | 0 | 0 | 0 | 0 | 0 | 0 | 0
LPG propane or butane | 0 | 0 | 0 | 0 | 0 | 0 | 0 | 0 | 0 | 0 | 0 | 0 | 0 | 0 | 0 | 0 | 0 | 0 | 0 | 0 | 0 | 0 | 0 | 0 | 0 | 0 | 0 | 0 | 0 | 0
hydrogen | 1 | 1 | 1 | 1 | 1 | 1 | 1 | 1 | 1 | 1 | 1 | 1 | 1 | 1 | 1 | 1 | 1 | 1 | 1 | 1 | 1 | 1 | 1 | 1 | 1 | 1 | 1 | 1 | 1 | 1

## BPoEFUbVT-mtrbks-frgt-batelc
Percentage Fuel Use (dimensionless) | 2021 | 2022 | 2023 | 2024 | 2025 | 2026 | 2027 | 2028 | 2029 | 2030 | 2031 | 2032 | 2033 | 2034 | 2035 | 2036 | 2037 | 2038 | 2039 | 2040 | 2041 | 2042 | 2043 | 2044 | 2045 | 2046 | 2047 | 2048 | 2049 | 2050
electricity | 1 | 1 | 1 | 1 | 1 | 1 | 1 | 1 | 1 | 1 | 1 | 1 | 1 | 1 | 1 | 1 | 1 | 1 | 1 | 1 | 1 | 1 | 1 | 1 | 1 | 1 | 1 | 1 | 1 | 1
natural gas | 0 | 0 | 0 | 0 | 0 | 0 | 0 | 0 | 0 | 0 | 0 | 0 | 0 | 0 | 0 | 0 | 0 | 0 | 0 | 0 | 0 | 0 | 0 | 0 | 0 | 0 | 0 | 0 | 0 | 0
petroleum gasoline | 0 | 0 | 0 | 0 | 0 | 0 | 0 | 0 | 0 | 0 | 0 | 0 | 0 | 0 | 0 | 0 | 0 | 0 | 0 | 0 | 0 | 0 | 0 | 0 | 0 | 0 | 0 | 0 | 0 | 0
petroleum diesel | 0 | 0 | 0 | 0 | 0 | 0 | 0 | 0 | 0 | 0 | 0 | 0 | 0 | 0 | 0 | 0 | 0 | 0 | 0 | 0 | 0 | 0 | 0 | 0 | 0 | 0 | 0 | 0 | 0 | 0
biofuel gasoline | 0 | 0 | 0 | 0 | 0 | 0 | 0 | 0 | 0 | 0 | 0 | 0 | 0 | 0 | 0 | 0 | 0 | 0 | 0 | 0 | 0 | 0 | 0 | 0 | 0 | 0 | 0 | 0 | 0 | 0
biofuel diesel | 0 | 0 | 0 | 0 | 0 | 0 | 0 | 0 | 0 | 0 | 0 | 0 | 0 | 0 | 0 | 0 | 0 | 0 | 0 | 0 | 0 | 0 | 0 | 0 | 0 | 0 | 0 | 0 | 0 | 0
jet fuel | 0 | 0 | 0 | 0 | 0 | 0 | 0 | 0 | 0 | 0 | 0 | 0 | 0 | 0 | 0 | 0 | 0 | 0 | 0 | 0 | 0 | 0 | 0 | 0 | 0 | 0 | 0 | 0 | 0 | 0
heavy or residual fuel oil | 0 | 0 | 0 | 0 | 0 | 0 | 0 | 0 | 0 | 0 | 0 | 0 | 0 | 0 | 0 | 0 | 0 | 0 | 0 | 0 | 0 | 0 | 0 | 0 | 0 | 0 | 0 | 0 | 0 | 0
LPG propane or butane | 0 | 0 | 0 | 0 | 0 | 0 | 0 | 0 | 0 | 0 | 0 | 0 | 0 | 0 | 0 | 0 | 0 | 0 | 0 | 0 | 0 | 0 | 0 | 0 | 0 | 0 | 0 | 0 | 0 | 0
hydrogen | 0 | 0 | 0 | 0 | 0 | 0 | 0 | 0 | 0 | 0 | 0 | 0 | 0 | 0 | 0 | 0 | 0 | 0 | 0 | 0 | 0 | 0 | 0 | 0 | 0 | 0 | 0 | 0 | 0 | 0

## BPoEFUbVT-mtrbks-frgt-natgas
Percentage Fuel Use (dimensionless) | 2021 | 2022 | 2023 | 2024 | 2025 | 2026 | 2027 | 2028 | 2029 | 2030 | 2031 | 2032 | 2033 | 2034 | 2035 | 2036 | 2037 | 2038 | 2039 | 2040 | 2041 | 2042 | 2043 | 2044 | 2045 | 2046 | 2047 | 2048 | 2049 | 2050
electricity | 0 | 0 | 0 | 0 | 0 | 0 | 0 | 0 | 0 | 0 | 0 | 0 | 0 | 0 | 0 | 0 | 0 | 0 | 0 | 0 | 0 | 0 | 0 | 0 | 0 | 0 | 0 | 0 | 0 | 0
natural gas | 1 | 1 | 1 | 1 | 1 | 1 | 1 | 1 | 1 | 1 | 1 | 1 | 1 | 1 | 1 | 1 | 1 | 1 | 1 | 1 | 1 | 1 | 1 | 1 | 1 | 1 | 1 | 1 | 1 | 1
petroleum gasoline | 0 | 0 | 0 | 0 | 0 | 0 | 0 | 0 | 0 | 0 | 0 | 0 | 0 | 0 | 0 | 0 | 0 | 0 | 0 | 0 | 0 | 0 | 0 | 0 | 0 | 0 | 0 | 0 | 0 | 0
petroleum diesel | 0 | 0 | 0 | 0 | 0 | 0 | 0 | 0 | 0 | 0 | 0 | 0 | 0 | 0 | 0 | 0 | 0 | 0 | 0 | 0 | 0 | 0 | 0 | 0 | 0 | 0 | 0 | 0 | 0 | 0
biofuel gasoline | 0 | 0 | 0 | 0 | 0 | 0 | 0 | 0 | 0 | 0 | 0 | 0 | 0 | 0 | 0 | 0 | 0 | 0 | 0 | 0 | 0 | 0 | 0 | 0 | 0 | 0 | 0 | 0 | 0 | 0
biofuel diesel | 0 | 0 | 0 | 0 | 0 | 0 | 0 | 0 | 0 | 0 | 0 | 0 | 0 | 0 | 0 | 0 | 0 | 0 | 0 | 0 | 0 | 0 | 0 | 0 | 0 | 0 | 0 | 0 | 0 | 0
jet fuel | 0 | 0 | 0 | 0 | 0 | 0 | 0 | 0 | 0 | 0 | 0 | 0 | 0 | 0 | 0 | 0 | 0 | 0 | 0 | 0 | 0 | 0 | 0 | 0 | 0 | 0 | 0 | 0 | 0 | 0
heavy or residual fuel oil | 0 | 0 | 0 | 0 | 0 | 0 | 0 | 0 | 0 | 0 | 0 | 0 | 0 | 0 | 0 | 0 | 0 | 0 | 0 | 0 | 0 | 0 | 0 | 0 | 0 | 0 | 0 | 0 | 0 | 0
LPG propane or butane | 0 | 0 | 0 | 0 | 0 | 0 | 0 | 0 | 0 | 0 | 0 | 0 | 0 | 0 | 0 | 0 | 0 | 0 | 0 | 0 | 0 | 0 | 0 | 0 | 0 | 0 | 0 | 0 | 0 | 0
hydrogen | 0 | 0 | 0 | 0 | 0 | 0 | 0 | 0 | 0 | 0 | 0 | 0 | 0 | 0 | 0 | 0 | 0 | 0 | 0 | 0 | 0 | 0 | 0 | 0 | 0 | 0 | 0 | 0 | 0 | 0

## BPoEFUbVT-mtrbks-frgt-gasveh
Percentage Fuel Use (dimensionless) | 2021 | 2022 | 2023 | 2024 | 2025 | 2026 | 2027 | 2028 | 2029 | 2030 | 2031 | 2032 | 2033 | 2034 | 2035 | 2036 | 2037 | 2038 | 2039 | 2040 | 2041 | 2042 | 2043 | 2044 | 2045 | 2046 | 2047 | 2048 | 2049 | 2050
electricity | 0 | 0 | 0 | 0 | 0 | 0 | 0 | 0 | 0 | 0 | 0 | 0 | 0 | 0 | 0 | 0 | 0 | 0 | 0 | 0 | 0 | 0 | 0 | 0 | 0 | 0 | 0 | 0 | 0 | 0
natural gas | 0 | 0 | 0 | 0 | 0 | 0 | 0 | 0 | 0 | 0 | 0 | 0 | 0 | 0 | 0 | 0 | 0 | 0 | 0 | 0 | 0 | 0 | 0 | 0 | 0 | 0 | 0 | 0 | 0 | 0
petroleum gasoline | 0.898 | 0.898 | 0.898 | 0.898 | 0.898 | 0.898 | 0.898 | 0.898 | 0.898 | 0.898 | 0.898 | 0.898 | 0.898 | 0.898 | 0.898 | 0.898 | 0.898 | 0.898 | 0.898 | 0.898 | 0.898 | 0.898 | 0.898 | 0.898 | 0.898 | 0.898 | 0.898 | 0.898 | 0.898 | 0.898
petroleum diesel | 0 | 0 | 0 | 0 | 0 | 0 | 0 | 0 | 0 | 0 | 0 | 0 | 0 | 0 | 0 | 0 | 0 | 0 | 0 | 0 | 0 | 0 | 0 | 0 | 0 | 0 | 0 | 0 | 0 | 0
biofuel gasoline | 0.102 | 0.102 | 0.102 | 0.102 | 0.102 | 0.102 | 0.102 | 0.102 | 0.102 | 0.102 | 0.102 | 0.102 | 0.102 | 0.102 | 0.102 | 0.102 | 0.102 | 0.102 | 0.102 | 0.102 | 0.102 | 0.102 | 0.102 | 0.102 | 0.102 | 0.102 | 0.102 | 0.102 | 0.102 | 0.102
biofuel diesel | 0 | 0 | 0 | 0 | 0 | 0 | 0 | 0 | 0 | 0 | 0 | 0 | 0 | 0 | 0 | 0 | 0 | 0 | 0 | 0 | 0 | 0 | 0 | 0 | 0 | 0 | 0 | 0 | 0 | 0
jet fuel | 0 | 0 | 0 | 0 | 0 | 0 | 0 | 0 | 0 | 0 | 0 | 0 | 0 | 0 | 0 | 0 | 0 | 0 | 0 | 0 | 0 | 0 | 0 | 0 | 0 | 0 | 0 | 0 | 0 | 0
heavy or residual fuel oil | 0 | 0 | 0 | 0 | 0 | 0 | 0 | 0 | 0 | 0 | 0 | 0 | 0 | 0 | 0 | 0 | 0 | 0 | 0 | 0 | 0 | 0 | 0 | 0 | 0 | 0 | 0 | 0 | 0 | 0
LPG propane or butane | 0 | 0 | 0 | 0 | 0 | 0 | 0 | 0 | 0 | 0 | 0 | 0 | 0 | 0 | 0 | 0 | 0 | 0 | 0 | 0 | 0 | 0 | 0 | 0 | 0 | 0 | 0 | 0 | 0 | 0
hydrogen | 0 | 0 | 0 | 0 | 0 | 0 | 0 | 0 | 0 | 0 | 0 | 0 | 0 | 0 | 0 | 0 | 0 | 0 | 0 | 0 | 0 | 0 | 0 | 0 | 0 | 0 | 0 | 0 | 0 | 0

## BPoEFUbVT-mtrbks-frgt-dslveh
Percentage Fuel Use (dimensionless) | 2021 | 2022 | 2023 | 2024 | 2025 | 2026 | 2027 | 2028 | 2029 | 2030 | 2031 | 2032 | 2033 | 2034 | 2035 | 2036 | 2037 | 2038 | 2039 | 2040 | 2041 | 2042 | 2043 | 2044 | 2045 | 2046 | 2047 | 2048 | 2049 | 2050
electricity | 0 | 0 | 0 | 0 | 0 | 0 | 0 | 0 | 0 | 0 | 0 | 0 | 0 | 0 | 0 | 0 | 0 | 0 | 0 | 0 | 0 | 0 | 0 | 0 | 0 | 0 | 0 | 0 | 0 | 0
natural gas | 0 | 0 | 0 | 0 | 0 | 0 | 0 | 0 | 0 | 0 | 0 | 0 | 0 | 0 | 0 | 0 | 0 | 0 | 0 | 0 | 0 | 0 | 0 | 0 | 0 | 0 | 0 | 0 | 0 | 0
petroleum gasoline | 0 | 0 | 0 | 0 | 0 | 0 | 0 | 0 | 0 | 0 | 0 | 0 | 0 | 0 | 0 | 0 | 0 | 0 | 0 | 0 | 0 | 0 | 0 | 0 | 0 | 0 | 0 | 0 | 0 | 0
petroleum diesel | 0.96983 | 0.96983 | 0.96756 | 0.96218 | 0.96443 | 0.96475 | 0.96391 | 0.97198 | 0.97002 | 0.96811 | 0.96688 | 0.96686 | 0.96604 | 0.96632 | 0.96678 | 0.96726 | 0.96785 | 0.96849 | 0.96908 | 0.96983 | 0.97064 | 0.97148 | 0.97236 | 0.97326 | 0.97417 | 0.97514 | 0.97614 | 0.97715 | 0.97817 | 0.97925
biofuel gasoline | 0 | 0 | 0 | 0 | 0 | 0 | 0 | 0 | 0 | 0 | 0 | 0 | 0 | 0 | 0 | 0 | 0 | 0 | 0 | 0 | 0 | 0 | 0 | 0 | 0 | 0 | 0 | 0 | 0 | 0
biofuel diesel | 0.030174 | 0.030174 | 0.032439 | 0.037825 | 0.035568 | 0.035254 | 0.036086 | 0.028022 | 0.029977 | 0.031886 | 0.03312 | 0.033137 | 0.033963 | 0.033681 | 0.033224 | 0.032738 | 0.032151 | 0.031509 | 0.030923 | 0.03017 | 0.029363 | 0.028516 | 0.027637 | 0.026745 | 0.025833 | 0.024864 | 0.023861 | 0.022854 | 0.021831 | 0.020747
jet fuel | 0 | 0 | 0 | 0 | 0 | 0 | 0 | 0 | 0 | 0 | 0 | 0 | 0 | 0 | 0 | 0 | 0 | 0 | 0 | 0 | 0 | 0 | 0 | 0 | 0 | 0 | 0 | 0 | 0 | 0
heavy or residual fuel oil | 0 | 0 | 0 | 0 | 0 | 0 | 0 | 0 | 0 | 0 | 0 | 0 | 0 | 0 | 0 | 0 | 0 | 0 | 0 | 0 | 0 | 0 | 0 | 0 | 0 | 0 | 0 | 0 | 0 | 0
LPG propane or butane | 0 | 0 | 0 | 0 | 0 | 0 | 0 | 0 | 0 | 0 | 0 | 0 | 0 | 0 | 0 | 0 | 0 | 0 | 0 | 0 | 0 | 0 | 0 | 0 | 0 | 0 | 0 | 0 | 0 | 0
hydrogen | 0 | 0 | 0 | 0 | 0 | 0 | 0 | 0 | 0 | 0 | 0 | 0 | 0 | 0 | 0 | 0 | 0 | 0 | 0 | 0 | 0 | 0 | 0 | 0 | 0 | 0 | 0 | 0 | 0 | 0

## BPoEFUbVT-mtrbks-frgt-plghyb
Percentage Fuel Use (dimensionless) | 2021 | 2022 | 2023 | 2024 | 2025 | 2026 | 2027 | 2028 | 2029 | 2030 | 2031 | 2032 | 2033 | 2034 | 2035 | 2036 | 2037 | 2038 | 2039 | 2040 | 2041 | 2042 | 2043 | 2044 | 2045 | 2046 | 2047 | 2048 | 2049 | 2050
electricity | 0.55 | 0.55 | 0.55 | 0.55 | 0.55 | 0.55 | 0.55 | 0.55 | 0.55 | 0.55 | 0.55 | 0.55 | 0.55 | 0.55 | 0.55 | 0.55 | 0.55 | 0.55 | 0.55 | 0.55 | 0.55 | 0.55 | 0.55 | 0.55 | 0.55 | 0.55 | 0.55 | 0.55 | 0.55 | 0.55
natural gas | 0 | 0 | 0 | 0 | 0 | 0 | 0 | 0 | 0 | 0 | 0 | 0 | 0 | 0 | 0 | 0 | 0 | 0 | 0 | 0 | 0 | 0 | 0 | 0 | 0 | 0 | 0 | 0 | 0 | 0
petroleum gasoline | 0.44895 | 0.44903 | 0.44902 | 0.44907 | 0.44906 | 0.44907 | 0.44908 | 0.4491 | 0.44911 | 0.44914 | 0.44916 | 0.44918 | 0.4492 | 0.44922 | 0.44923 | 0.44925 | 0.44926 | 0.44927 | 0.44927 | 0.44927 | 0.44926 | 0.44926 | 0.44925 | 0.44924 | 0.44924 | 0.44923 | 0.44922 | 0.44922 | 0.44921 | 0.4492
petroleum diesel | 0 | 0 | 0 | 0 | 0 | 0 | 0 | 0 | 0 | 0 | 0 | 0 | 0 | 0 | 0 | 0 | 0 | 0 | 0 | 0 | 0 | 0 | 0 | 0 | 0 | 0 | 0 | 0 | 0 | 0
biofuel gasoline | 0.001054 | 0.00096909 | 0.00098359 | 0.00092985 | 0.00094271 | 0.00093381 | 0.00092081 | 0.00090417 | 0.00088504 | 0.00086454 | 0.00084317 | 0.00082181 | 0.00080096 | 0.00078155 | 0.00076501 | 0.00074952 | 0.00073961 | 0.00073356 | 0.00073176 | 0.0007333 | 0.00073684 | 0.00074195 | 0.00074981 | 0.00075647 | 0.00076354 | 0.00076853 | 0.00077622 | 0.00078208 | 0.00078978 | 0.00079551
biofuel diesel | 0 | 0 | 0 | 0 | 0 | 0 | 0 | 0 | 0 | 0 | 0 | 0 | 0 | 0 | 0 | 0 | 0 | 0 | 0 | 0 | 0 | 0 | 0 | 0 | 0 | 0 | 0 | 0 | 0 | 0
jet fuel | 0 | 0 | 0 | 0 | 0 | 0 | 0 | 0 | 0 | 0 | 0 | 0 | 0 | 0 | 0 | 0 | 0 | 0 | 0 | 0 | 0 | 0 | 0 | 0 | 0 | 0 | 0 | 0 | 0 | 0
heavy or residual fuel oil | 0 | 0 | 0 | 0 | 0 | 0 | 0 | 0 | 0 | 0 | 0 | 0 | 0 | 0 | 0 | 0 | 0 | 0 | 0 | 0 | 0 | 0 | 0 | 0 | 0 | 0 | 0 | 0 | 0 | 0
LPG propane or butane | 0 | 0 | 0 | 0 | 0 | 0 | 0 | 0 | 0 | 0 | 0 | 0 | 0 | 0 | 0 | 0 | 0 | 0 | 0 | 0 | 0 | 0 | 0 | 0 | 0 | 0 | 0 | 0 | 0 | 0
hydrogen | 0 | 0 | 0 | 0 | 0 | 0 | 0 | 0 | 0 | 0 | 0 | 0 | 0 | 0 | 0 | 0 | 0 | 0 | 0 | 0 | 0 | 0 | 0 | 0 | 0 | 0 | 0 | 0 | 0 | 0

## BPoEFUbVT-mtrbks-frgt-LPG
Percentage Fuel Use (dimensionless) | 2021 | 2022 | 2023 | 2024 | 2025 | 2026 | 2027 | 2028 | 2029 | 2030 | 2031 | 2032 | 2033 | 2034 | 2035 | 2036 | 2037 | 2038 | 2039 | 2040 | 2041 | 2042 | 2043 | 2044 | 2045 | 2046 | 2047 | 2048 | 2049 | 2050
electricity | 0 | 0 | 0 | 0 | 0 | 0 | 0 | 0 | 0 | 0 | 0 | 0 | 0 | 0 | 0 | 0 | 0 | 0 | 0 | 0 | 0 | 0 | 0 | 0 | 0 | 0 | 0 | 0 | 0 | 0
natural gas | 0 | 0 | 0 | 0 | 0 | 0 | 0 | 0 | 0 | 0 | 0 | 0 | 0 | 0 | 0 | 0 | 0 | 0 | 0 | 0 | 0 | 0 | 0 | 0 | 0 | 0 | 0 | 0 | 0 | 0
petroleum gasoline | 0 | 0 | 0 | 0 | 0 | 0 | 0 | 0 | 0 | 0 | 0 | 0 | 0 | 0 | 0 | 0 | 0 | 0 | 0 | 0 | 0 | 0 | 0 | 0 | 0 | 0 | 0 | 0 | 0 | 0
petroleum diesel | 0 | 0 | 0 | 0 | 0 | 0 | 0 | 0 | 0 | 0 | 0 | 0 | 0 | 0 | 0 | 0 | 0 | 0 | 0 | 0 | 0 | 0 | 0 | 0 | 0 | 0 | 0 | 0 | 0 | 0
biofuel gasoline | 0 | 0 | 0 | 0 | 0 | 0 | 0 | 0 | 0 | 0 | 0 | 0 | 0 | 0 | 0 | 0 | 0 | 0 | 0 | 0 | 0 | 0 | 0 | 0 | 0 | 0 | 0 | 0 | 0 | 0
biofuel diesel | 0 | 0 | 0 | 0 | 0 | 0 | 0 | 0 | 0 | 0 | 0 | 0 | 0 | 0 | 0 | 0 | 0 | 0 | 0 | 0 | 0 | 0 | 0 | 0 | 0 | 0 | 0 | 0 | 0 | 0
jet fuel | 0 | 0 | 0 | 0 | 0 | 0 | 0 | 0 | 0 | 0 | 0 | 0 | 0 | 0 | 0 | 0 | 0 | 0 | 0 | 0 | 0 | 0 | 0 | 0 | 0 | 0 | 0 | 0 | 0 | 0
heavy or residual fuel oil | 0 | 0 | 0 | 0 | 0 | 0 | 0 | 0 | 0 | 0 | 0 | 0 | 0 | 0 | 0 | 0 | 0 | 0 | 0 | 0 | 0 | 0 | 0 | 0 | 0 | 0 | 0 | 0 | 0 | 0
LPG propane or butane | 1 | 1 | 1 | 1 | 1 | 1 | 1 | 1 | 1 | 1 | 1 | 1 | 1 | 1 | 1 | 1 | 1 | 1 | 1 | 1 | 1 | 1 | 1 | 1 | 1 | 1 | 1 | 1 | 1 | 1
hydrogen | 0 | 0 | 0 | 0 | 0 | 0 | 0 | 0 | 0 | 0 | 0 | 0 | 0 | 0 | 0 | 0 | 0 | 0 | 0 | 0 | 0 | 0 | 0 | 0 | 0 | 0 | 0 | 0 | 0 | 0

## BPoEFUbVT-mtrbks-frgt-hydgn
Percentage Fuel Use (dimensionless) | 2021 | 2022 | 2023 | 2024 | 2025 | 2026 | 2027 | 2028 | 2029 | 2030 | 2031 | 2032 | 2033 | 2034 | 2035 | 2036 | 2037 | 2038 | 2039 | 2040 | 2041 | 2042 | 2043 | 2044 | 2045 | 2046 | 2047 | 2048 | 2049 | 2050
electricity | 0 | 0 | 0 | 0 | 0 | 0 | 0 | 0 | 0 | 0 | 0 | 0 | 0 | 0 | 0 | 0 | 0 | 0 | 0 | 0 | 0 | 0 | 0 | 0 | 0 | 0 | 0 | 0 | 0 | 0
natural gas | 0 | 0 | 0 | 0 | 0 | 0 | 0 | 0 | 0 | 0 | 0 | 0 | 0 | 0 | 0 | 0 | 0 | 0 | 0 | 0 | 0 | 0 | 0 | 0 | 0 | 0 | 0 | 0 | 0 | 0
petroleum gasoline | 0 | 0 | 0 | 0 | 0 | 0 | 0 | 0 | 0 | 0 | 0 | 0 | 0 | 0 | 0 | 0 | 0 | 0 | 0 | 0 | 0 | 0 | 0 | 0 | 0 | 0 | 0 | 0 | 0 | 0
petroleum diesel | 0 | 0 | 0 | 0 | 0 | 0 | 0 | 0 | 0 | 0 | 0 | 0 | 0 | 0 | 0 | 0 | 0 | 0 | 0 | 0 | 0 | 0 | 0 | 0 | 0 | 0 | 0 | 0 | 0 | 0
biofuel gasoline | 0 | 0 | 0 | 0 | 0 | 0 | 0 | 0 | 0 | 0 | 0 | 0 | 0 | 0 | 0 | 0 | 0 | 0 | 0 | 0 | 0 | 0 | 0 | 0 | 0 | 0 | 0 | 0 | 0 | 0
biofuel diesel | 0 | 0 | 0 | 0 | 0 | 0 | 0 | 0 | 0 | 0 | 0 | 0 | 0 | 0 | 0 | 0 | 0 | 0 | 0 | 0 | 0 | 0 | 0 | 0 | 0 | 0 | 0 | 0 | 0 | 0
jet fuel | 0 | 0 | 0 | 0 | 0 | 0 | 0 | 0 | 0 | 0 | 0 | 0 | 0 | 0 | 0 | 0 | 0 | 0 | 0 | 0 | 0 | 0 | 0 | 0 | 0 | 0 | 0 | 0 | 0 | 0
heavy or residual fuel oil | 0 | 0 | 0 | 0 | 0 | 0 | 0 | 0 | 0 | 0 | 0 | 0 | 0 | 0 | 0 | 0 | 0 | 0 | 0 | 0 | 0 | 0 | 0 | 0 | 0 | 0 | 0 | 0 | 0 | 0
LPG propane or butane | 0 | 0 | 0 | 0 | 0 | 0 | 0 | 0 | 0 | 0 | 0 | 0 | 0 | 0 | 0 | 0 | 0 | 0 | 0 | 0 | 0 | 0 | 0 | 0 | 0 | 0 | 0 | 0 | 0 | 0
hydrogen | 1 | 1 | 1 | 1 | 1 | 1 | 1 | 1 | 1 | 1 | 1 | 1 | 1 | 1 | 1 | 1 | 1 | 1 | 1 | 1 | 1 | 1 | 1 | 1 | 1 | 1 | 1 | 1 | 1 | 1