## About
PTFURfE Percentage Transportation Fuel Use Reduction for Electricity
Source: | LDVs
U.S. Department of Energy, U.S. EPA
2014
All-Electric Vehicles (EVs)
http://www.fueleconomy.gov/feg/evtech.shtml
HDVs, Rail
M. J. Bradley & Associates
2007
Comparison of Energy Use & CO2 Emissions from Different Transportation Modes
http://www.buses.org/files/ComparativeEnergy.pdf
Page 4, Table 1.1
Notes:
For vehicle types that can use electricity, this variable specifies the percentage
reduction in fuel use (on a BTU basis) relative to the typical fuel type for that vehicle
type (e.g. gasoline for LDVs, diesel for HDVs, etc.) due to the fact that electricity
can be converted into work more efficiently than other fuel types.
For the LCFS to work correctly, all on-road modes need to have the same value, so we
use the passenger LDVs value for all on-road modes. (It is very close to the calculated
passenger HDVs value in any case.)
Aircraft and ships are assumed to be the same as rail, since they all use large engines
intended to move heavy craft.

## LDVs
Vehicle Type | Fuel Type | Efficiency (Low) | Efficiency (High) | Efficiency (Avg)
LDVs | gasoline | 17% | 21% | 19%
LDVs | electricity | 59% | 62% | 60.5%
Vehicle Type | Percentage Fuel Use Reduction
LDVs | 68.6%

## HDVs, Rail
Model Vehicle Type | Fuel Type | Corresponding Vehicle Type from Key (page 1) | Corresponding Vehicle Type from Table 1.1 | Energy Use (BTU/passenger*mile)
passenger HDV | petroleum diesel | Urban Transit Bus | Transit Bus | 4245
passenger HDV | electricity | Electric Trolley Bus | Trolley Bus | 1321
passenger rail | petroleum diesel | Commuter Rail | Commuter Rail | 1608
passenger rail | electricity | Heavy Urban Rail | Heavy Rail | 889
Model Vehicle Type | Percentage Fuel Use Reduction
passenger HDV | 68.88%
passenger rail | 44.71%

## PTFURfE
Unit: dimensioness (percentage) | Fraction
passenger LDVs | 0.68595
passenger HDVs | 0.68595
passenger aircraft | 0.44714
passenger rail | 0.44714
passenger ships | 0.44714
passenger motorbikes | 0.68595
freight LDVs | 0.68595
freight HDVs | 0.68595
freight aircraft | 0.44714
freight rail | 0.44714
freight ships | 0.44714
freight motorbikes | 0.68595