## About
IELC Industrial Equipment Logit Coefficient
Source: | none (to be set via calibration)
Notes
This file specifies the logit coeffient used in allocation of fuel types of
new industrial equipment via the standard "Logit" function as described at:
https://jgcri.github.io/gcam-doc/choice.html
A negative value is necessary because lower prices should cause
higher deployment share and vice versa.
The more negative the value, the more sensitive the Logit function is
to cost differences between fuel type options.

## IELC
Unit: dimensionless | Logit Coefficient
Industrial Equipment | -20