## About
PEaWHRP Process Efficiency and Waste Heat Recovery Parameters
Sources: | Recovery Costs |  | Waste Heat Recovery Equipment Costs
| Kermeli et al. |  | U.S. DOE Advanced Manufacturing Office / BCS Inc.; EPRI; Case Studies in Thermal Engineering
| 2022 |  | 2008-2025
| Energy efficiency potentials in the EU industry: impacts of deep decarbonization technologies |  | Steam Tip Sheets #3 and #26A; Waste Heat Recovery: Technology and Opportunities in U.S. Industry; EPRI report 1020134; industrial ORC capex survey
| https://link.springer.com/article/10.1007/s12053-022-10071-8#Sec15 |  | https://www.energy.gov/sites/prod/files/2014/05/f16/steam26a_condensing.pdf ; https://www.epri.com/research/products/1020134
| Supplementary Information |  | Basis for gap-fill technology assumptions (blue inputs); evidence table on tab 'summary'
| Specific Energy Consumption |  | Fuel Carbon Intensity
| Fleiter et al. (via Kermeli et al. Table 1) |  | U.S. Environmental Protection Agency
| 2017 |  | 2022-2024
| Baseline scenario of the heating and cooling demand in buildings and industry in the 14 MSs until 2050 |  | GHG Emission Factors Hub (stationary combustion); eGRID (US average grid intensity)
| https://link.springer.com/article/10.1007/s12053-022-10071-8/tables/1 |  | https://www.epa.gov/climateleadership/ghg-emission-factors-hub
| Pasted to tab 'Kermeli SEC' |  | Used for the $/MMBtu -> $/tCO2 equivalence table on tab 'summary'
| US Production Tonnages |  | Industry Cost of Capital
| USGS; AISI / worldsteel; U.S. EIA; FAO; American Foundry Society |  | EPS input data folder: indst / BCoISC
| 2018-2025 |  | as of 2026-07-29
| Mineral Commodity Summaries (aluminum, soda ash, ammonia, cement, clinker); crude steel by route; coke; paper & pulp; aluminum castings |  | Real weighted average cost of capital by EPS industry (no hurdle premium included)
| https://pubs.usgs.gov/periodicals/mcs2025/ ; https://www.eia.gov/todayinenergy/detail.php?id=67385 |  | Tab 'BCoISC-WACCbI'
| Eight products ESTIMATED (no official source found) - see 'product map' cols I/J |  | Real WACC by EPS industry from the EPS input-data folder (indst / BCoISC), as of 2026-07-29.
| Industry Energy Base |  | Waste Heat Potential & Temperature Splits
| U.S. Energy Information Administration, Manufacturing Energy Consumption Survey (MECS) |  | Imported from 'Waste Heat Recovery Potl by Indst' file (Bianchi-derived)
| 2018 |  | -
| Table 3.1 Fuel Consumption, by NAICS code |  | Industry waste-heat potential (dimensionless) and low / medium / high temperature shares
| https://www.eia.gov/consumption/manufacturing/data/2018/pdf/Table3_1.pdf |  | External links now broken; cached values retained
| Mapped to EPS industries on tab 'energy base (MECS)' |  | Tabs: 'WHRPbI', 'EU Data', 'heat share (src)'. The source file's 'BPFUbIP-Summed Data by Industry' tab is no longer in this workbook; its values are cached where used.
| Industry Heat Temperature Bands |  | Zero-Savings & Zero-Cost Corrections (rounding recovery)
| Derived from the industry / BPFUbIP source file |  | Worrell, Kermeli & Galitsky (2013) ENERGY STAR Cement Guide; Fleiter et al. (2012) Energy 40(1); Worrell et al. (2010) LBNL-4779E; Zhang et al. (2021) J. Cleaner Production
| - |  | 2010-2021
| Share of each industry's boiler and non-boiler heat falling in five temperature bands (<100C, 100-200C, 200-500C, 500-1000C, >1000C) |  | Kermeli's published tables round savings to 0.1 GJ/t and costs to whole euros, zeroing 12 small measures and 5 costs. True values recovered from the primary sources and wired into 'Kermeli Data' (green cells) via tab 'src review'.
| - |  | https://www.energystar.gov/sites/default/files/buildings/tools/ENERGY%20STAR%20Guide%20for%20the%20Cement%20Industry%2028_08_2013%20Final.pdf ; https://www.osti.gov/servlets/purl/1026806 ; doi 10.1016/j.energy.2012.02.025 ; Zhang et al. (2021) via https://pure.iiasa.ac.at/id/eprint/16625 (Elsevier PII S0959652620333801)
| Tab 'indst heat consumption'; used to deduct already-credited burner-integral recovery band by band |  | Clinker-to-cement ratio 76% (GNR 2019, via Kermeli et al. 2022) used for basis conversions; full audit trail, verdicts and open items on tab 'src review'.
Notes:
Purpose | Converts the single-average WHR capital cost into measure-level cost data and cost-binned energy-savings supply curves for EPS. (The LEGACY Calcs and WHRCC tabs that held the original single-average calculation were validated against the new outputs and removed 2026-07-29.)
Outputs | PEaWHRP-WMD / PEaWHRP-PMD = measure-level data (25 EPS industries x 7 waste-heat / 17 efficiency measure slots; savings as % of industry fuel or electricity, capital and operating intensities per unit of annual savings capacity, lifetime). PEaWHRP-WM / PEaWHRP-PM = subscript element lists. Efficiency slots reduced 18 -> 17 on 2026-07-29 by re-packing the chemicals list after an equipment-replacement exclusion.
Master table | Kermeli Data' - extended with added columns (classification, EPS industry, carrier shares, temperature band); source values never retyped.
Classification | Three buckets: (1) unit WHR = burner-integral recovery, excluded (handled in the unit-efficiency files); (2) system WHR = process-level recovery -> waste-heat outputs; (3) other process efficiency -> efficiency outputs.
Classification rulings (G0.1) | Scrap preheat = system WHR; ammonia air preheat = system WHR; glass low-NOx burners = unit (excluded); optimized burning = process; CHP and cogeneration = excluded; top-gas recovery turbine = system WHR; top-gas recycling = process; clinker substitution = excluded; the fuel-switching and electrification block = excluded. Row-by-row map on tab 'reconciliation'.
Do-not-double-count | Recovery already credited in unit-efficiency files is never re-credited: glass regenerative furnaces; blast-furnace hot-blast stoves and coke-oven regenerators; cement preheater/precalciner; recuperative/regenerative burners generally.
Burner-integral credits | Start-year penetrations already credited by temperature band: <100C 0%; 100-200C 0%; 200-500C 5%; 500-1000C 17.4%; >1000C 58.7%. Deducted when sizing gap-fill.
Energy base (G0.6) | Fuel savings are expressed as a percentage of industry TOTAL COMBUSTION FUEL (MECS total less electricity); electricity savings as a percentage of total net electricity. Kermeli Table 1 reports a heating share of 1.0 for fuels in every product, so fuel savings draw on total fuel. The heat-share column on 'energy base (MECS)' is retained for reference only.
Discount rate | Industry real WACC (tab 'BCoISC-WACCbI') + hurdle premium of 7 percentage points (input cell economics!AE4) => approx. 10.6-12.6% for covered industries. A flat 15% sensitivity is retained in economics column Y.
Cost of conserved energy | CCE = (investment annualised over technical lifetime + annual O&M) / annual energy saved, in 2012$/MMBtu, gross of the fuel-savings benefit. Mixed-carrier measures allocate investment and O&M in proportion to carrier savings shares. Negative-O&M measures may return negative CCE and are retained.
Cost dispersion | Each measure's CCE is treated as the mean of a normal distribution with sigma = 0.30 x ¦CCE¦; tail mass below the bottom edge pools into the bottom bin and above the top edge into the top bin. Applied on the binned tabs ('dist engine'); left endogenous to EPS/Vensim for the measure-level tables.
Bins | Approved edges: <= $0 (bottom), $0.25 steps to $20, > $20 (top) = 82 bins per carrier. (The former 'bins proposal' tab has been removed; this line is the record.)
Gap-fill (covered industries) | Kermeli omits generic bolt-on recovery, so covered industries are filled toward their literature potential: target = potential x [LT + 0.95 x MT + (1 - band credit) x HT], less existing measure capture; split into an economizer/condensing class (low+medium temperature) and a recuperator/APH class (high temperature). Assumptions are blue inputs on tab 'summary'.
Bianchi fill (uncovered) | The 19 industries with no Kermeli products carry their full Bianchi potential in the fuel-whr outputs at an assumed generic cost; zero in the electricity and process outputs. Covered industries never receive a Bianchi-fill row (they use gap-fill instead) to avoid double counting.
Capital cost | Capital and operating intensities are reported per unit of annual savings capacity (2012$ per MMBtu/yr and 2012$/yr per MMBtu/yr) so that partial deployment prices correctly; per-bin intensities on the binned tabs, per-measure on WHRCC-WMD / WHRCC-PMD.
Estimated inputs | Tonnages for container and flat glass, three pulp grades, methanol, carbon black and aluminium castings are ESTIMATES (no official source); ethylene is a 2019 figure. All tagged on 'product map'. Gap-fill technology costs are assumptions, not data.
Known limitations | Aluminium foundries 'liquid metal as feedstock' is credited gross, as published by Kermeli; part of the saving is upstream re-melt energy. Eight production tonnages are estimates and one (ethylene) is a 2019 figure. Gap-fill technology costs are assumptions rather than measured data, with the economizer and condensing classes resting on a published cost range rather than a specific study. Cost dispersion is applied on the binned tabs only; the measure-level tables leave it to the receiving model. Industry cost-of-capital source and vintage are not documented in this file.
Validation | Tab 'validation': (a) fuel-whr cumulative <= Bianchi potential per covered industry; (b) SEC x production vs MECS industry energy; (c) five independent CCE recomputations; (d) distribution mass conservation. Each output tab also carries a reduction-vs-capex checker.
Temperature bands | Gap-fill and Bianchi-fill targets are reduced by the burner-integral penetration already credited in the unit-efficiency files, applied band by band using each industry's five-band heat split (tab 'indst heat consumption', columns D-H) and the credited penetrations on tab 'summary' (cells B93:F93). Bands below 500C are filled with the economizer/condensing class, bands above 500C with the recuperator/air-preheater class.
Conversions: |  | Source / verification (primary)
| 2021 EUR to 2021 USD | Live link: = 1 / cpi!B12 (ECB 2021 annual avg 1.1827 USD/EUR). Replaces hardcoded 0.8458 (which matched neither ECB 0.8455 nor IRS 0.846 exactly); applied as divisor: EUR/GJ / rate = USD/GJ.
| 2021 USD to 2012 USD | Live link: = cpi!B10 = CPI2012/CPI2021, computed from the full BLS CPI-U series on tab 'Data' (229.594 / 270.970 = 0.8473). Replaces hardcoded 0.847.
| GJ to BTU | NIST: 1 Btu(IT) = 1055.05585 J -> 1 GJ = 1e9 / 1055.05585 = 947,817 Btu. Value verified.
| clinker-to-cement ratio (2015) | GNR (2019) via Kermeli et al. (2022). Input cell: 'src review'!B9 - used to convert per-tonne-cement source figures onto Kermeli's per-tonne-clinker basis and vice versa.
Note on A62: Dan O'Brien: Linked 2026-07-29 to cpi!B12 (ECB 2021 annual avg, 1 EUR = 1.1827 USD). Previously hardcoded 0.8458; now computes 0.8455. The 0.03% shift only ever affected the deleted LEGACY tabs.
Note on C62: Dan O'Brien: Source: ECB / Deutsche Bundesbank euro reference exchange rates, 2021 annual average USD/EUR = 1.1827, https://www.ecb.europa.eu/stats/policy_and_exchange_rates/euro_reference_exchange_rates/html/index.en.html ; cross-check IRS yearly average exchange rates 2021 (euro 0.846).
Note on A63: Dan O'Brien: Linked 2026-07-29 to cpi!B10, which computes CPI2012/CPI2021 live from the 'Data' sheet (BLS CPI-U full series). Previously hardcoded 0.847.
Note on C63: Dan O'Brien: Source: U.S. Bureau of Labor Statistics, Historical CPI-U, https://www.bls.gov/cpi/tables/supplemental-files/historical-cpi-u-202212.pdf (2012 monthly avg = 229.594; 2021 annual avg = 270.970).
Note on A64: Dan O'Brien: Linked 2026-07-29 to cpi!B13 (NIST SP 811). Identical value, now single-sourced.
Note on C64: Dan O'Brien: Source: NIST Special Publication 811, unit conversion (Btu_IT = 1055.05585 J).

## hand-maintained inputs
Hand-maintained model input CSVs (not produced by ExportPEaWHRP.py)
Documented 2026-07-31. These four CSVs live beside this workbook and are read directly by EPS.mdl. Edit them in a text editor; keep this tab in sync.
File | Contents & units | Methodology & sources
PEaWHRP-PAC.csv | Payback acceptance curve: share of firms accepting a simple payback of N years (survivor curve), rows = Measure Set (waste heat / process efficiency, currently identical), cols = payback grid 0-10 yr. Read as Vensim lookups (PAC Payback Acceptance Curve). | Anchored on revealed adoption in DOE IAC audit data: Anderson & Newell (2004), RFF/Resources for the Future - implicit threshold 1.25-1.5 yr payback (65-80% hurdle rate), ~half of recommendations rejected; Muthulingam, Corbett, Benartzi & Oppenheim (2013), M&SOM 15(4) - 89,299 recommendations, mean payback 1.06 yr, adoption 50.16%. Shape ~lognormal(median 1 yr, sigma 0.9); S(0)=0.85 reflects incomplete adoption even at instant payback. Same construct as EIA NEMS IDM 'AcceptFrac' payback acceptance curve (kept as optimistic sensitivity bound, NOT adopted - it is a CHP engineering assumption, 100% acceptance at 1 yr). Full derivation: PEaWHRP_PaybackAcceptance_Plan.md at repo root.
PEaWHRP-MCL-mult.csv | Measure Cost Level multipliers scaling levelized cost / payback across 5 cost variants per measure. Decision-only: cash flows use unadjusted input costs. | Equal-probability quintile midpoints of Normal(mean 1, sigma 0.30): 0.62/0.84/1.00/1.16/1.38. The +/-30% sigma spread was specified in the project brief (Dan O'Brien); discretization documented in WHR_EfficiencyMeasures_Restructure_Plan.md sec 4.5. Note: for measures with negative O&M cost the multiplier amplifies the benefit at high cost levels - flagged for review.
PEaWHRP-MCL-share.csv | Share of each measure's potential assigned to each cost level; must sum to 1. | Equal 20% shares by construction (quintile discretization, same source as multipliers).
PEaWHRP-SoCEMDSiaY.csv | Share of each cost-effective tranche's remaining potential that begins deployment per year (0.2). | Mirrors the industrial CCS convention SoCECRCSiaY (InputData/ccs/SoCECRCSiaY/SoCECRCSiaY.csv = 0.2/yr), adopted for consistency across EPS endogenous-deployment structures.
Retired: | PEaWHRP-MHRP.csv (hurdle premium; superseded by the PAC curve 2026-07-31), PEaWHRP-PSUS.csv (price-signal unlock sensitivity; superseded by the PAC curve 2026-07-31). Kept as .retired files for history.

## Data
Historical Consumer Price Index for All Urban Consumers (CPI-U): U.S. city average, all items, index
averages — Continued
[1982-84=100, unless otherwise noted]
Source: | U.S. Bureau of Labor Statistics
2024
Historical CPI-U
https://data.bls.gov/pdq/SurveyOutputServlet
Year | Semiannual averages |  | Annual avg. | Percent change from previous |  | Multiply by to get 2012 Dollars
| 1st half | 2nd half |  | Dec. | Annual avg.
1968............................................................................. . | – | – | 34.8 | 4.7 | 4.2
1969............................................................................. . | – | – | 36.7 | 6.2 | 5.5
1970............................................................................. . | – | – | 38.8 | 5.6 | 5.7
1971............................................................................. . | – | – | 40.5 | 3.3 | 4.4
1972............................................................................. . | – | – | 41.8 | 3.4 | 3.2
1973............................................................................. . | – | – | 44.4 | 8.7 | 6.2
1974............................................................................. . | – | – | 49.3 | 12.3 | 11
1975............................................................................. . | – | – | 53.8 | 6.9 | 9.1
1976............................................................................. . | – | – | 56.9 | 4.9 | 5.8
1977............................................................................. . | – | – | 60.6 | 6.7 | 6.5
1978............................................................................. . | – | – | 65.2 | 9 | 7.6
1979............................................................................. . | – | – | 72.6 | 13.3 | 11.3
1980............................................................................. . | – | – | 82.4 | 12.5 | 13.5
1981............................................................................. . | – | – | 90.9 | 8.9 | 10.3
1982............................................................................. . | – | – | 96.5 | 3.8 | 6.2
1983............................................................................. . | – | – | 99.6 | 3.8 | 3.2
1984............................................................................. . | 102.9 | 104.9 | 103.9 | 3.9 | 4.3
1985............................................................................. . | 106.6 | 108.5 | 107.6 | 3.8 | 3.6
1986............................................................................. . | 109.1 | 110.1 | 109.6 | 1.1 | 1.9
1987............................................................................. . | 112.4 | 114.9 | 113.6 | 4.4 | 3.6
1988............................................................................. . | 116.8 | 119.7 | 118.3 | 4.4 | 4.1
1989............................................................................. . | 122.7 | 125.3 | 124 | 4.6 | 4.8
1990............................................................................. . | 128.7 | 132.6 | 130.7 | 6.1 | 5.4
1991............................................................................. . | 135.2 | 137.2 | 136.2 | 3.1 | 4.2
1992............................................................................. . | 139.2 | 141.4 | 140.3 | 2.9 | 3
1993............................................................................. . | 143.7 | 145.3 | 144.5 | 2.7 | 3
1994............................................................................. . | 147.2 | 149.3 | 148.2 | 2.7 | 2.6
1995............................................................................. . | 151.5 | 153.2 | 152.4 | 2.5 | 2.8
1996............................................................................. . | 155.8 | 157.9 | 156.9 | 3.3 | 3
1997............................................................................. . | 159.9 | 161.2 | 160.5 | 1.7 | 2.3
1998............................................................................. . | 162.3 | 163.7 | 163 | 1.6 | 1.6
1999............................................................................. . | 165.4 | 167.8 | 166.6 | 2.7 | 2.2
2000............................................................................. . | 170.8 | 173.6 | 172.2 | 3.4 | 3.4
2001............................................................................. . | 176.6 | 177.5 | 177.1 | 1.6 | 2.8
2002............................................................................. . | 178.9 | 180.9 | 179.9 | 2.4 | 1.6
2003............................................................................. . | 183.3 | 184.6 | 184 | 1.9 | 2.3
2004............................................................................. . | 187.6 | 190.2 | 188.9 | 3.3 | 2.7
2005............................................................................. . | 193.2 | 197.4 | 195.3 | 3.4 | 3.4
2006............................................................................. . | 200.6 | 202.6 | 201.6 | 2.5 | 3.2
2007............................................................................. . | 205.709 | 208.976 | 207.342 | 4.1 | 2.8
2008............................................................................. . | 214.429 | 216.177 | 215.303 | 0.1 | 3.8
2009............................................................................. . | 213.139 | 215.935 | 214.537 | 2.7 | -0.4
2010............................................................................. . | 217.535 | 218.576 | 218.056 | 1.5 | 1.6
2011............................................................................. . | 223.598 | 226.28 | 224.939 | 3 | 3.2
2012............................................................................. . | 228.85 | 230.338 | 229.594 | 1.7 | 2.1
2013............................................................................. . | 232.366 | 233.548 | 232.957 | 1.5 | 1.5
2014............................................................................. . | 236.384 | 237.088 | 236.736 | 0.8 | 1.6
2015............................................................................. . | 236.265 | 237.769 | 237.017 | 0.7 | 0.1
2016............................................................................. . | 238.778 | 241.237 | 240.007 | 2.1 | 1.3
2017............................................................................. . | 244.076 | 246.163 | 245.12 | 2.1 | 2.1
2018............................................................................. . | 250.089 | 252.125 | 251.107 | 1.9 | 2.4
2019............................................................................. . | 254.412 | 256.903 | 255.657 | 2.3 | 1.8
2020............................................................................. . | 257.557 | 260.065 | 258.811 | 1.4 | 1.2
2021............................................................................. . | 266.236 | 275.703 | 270.97 | 7 | 4.7
2022............................................................................. . | 288.347 | 296.963 | 292.655 | 6.5 | 8
2023............................................................................. . | 302.408 | 306.996 | 304.702
2024............................................................................. . | 312.145 | 315.233 | 313.689
2025............................................................................. . | 320.13 | 324.16 | 321.962

## cpi
CPI-U deflators & unit conversions
US CPI-U, all items, U.S. city average, not seasonally adjusted, annual average (1982-84=100). Source: BLS series CUUR0000SA0. Values now pulled live from the 'Data' sheet, which holds the full 1968-2025 series.
Used to deflate Kermeli 2021-EUR costs to 2012 USD (the model's reporting-year basis, matching LEGACY Calcs).
Year | CPI-U (annual avg) | Deflator to 2012$
2012
2015
2021
Key deflator (2021 -> 2012 USD) |  | = CPI2012 / CPI2021. LEGACY About!A18 uses 0.847 (hardcoded); this cell recomputes it live = 0.8473.
EUR->USD (2021 average) | 1.1827 | USD per EUR. LEGACY About!A17 stores the inverse 0.8458 (EUR per USD) and divides.
GJ -> BTU | 947817 | BTU per GJ. Matches LEGACY About!A19.
2012$/MMBtu conversion helper |  | BTU per GJ / 1e6 = MMBtu per GJ (0.947817).
Note on B6: Rewired 2026-07-29 to the 'Data' sheet (full BLS CPI-U series, 1968-2025). 2012 annual average sits at Data!D56. Previously hardcoded 229.594.
Note on B7: Rewired 2026-07-29 to the 'Data' sheet. 2015 annual average sits at Data!D59. Previously hardcoded 237.017.
Note on B8: Rewired 2026-07-29 to the 'Data' sheet. 2021 annual average sits at Data!D65. Previously hardcoded 270.97.
Note on B12: Dan O'Brien: Source: ECB/Bundesbank 2021 annual average reference rate, 1 EUR = 1.1827 USD. Corroborated by IRS 2021 yearly average (0.846 EUR per USD => 1.1826 USD per EUR).
Note on B13: Dan O'Brien: Source: NIST SP 811 / ISO 31-4: 1 Btu(IT) = 1055.05585262 J => 1 GJ = 1e9/1055.05585 = 947,817 Btu.

## summary
Summary — supply curves, gap-fill assumptions, review flags
Curves = cumulative % reduction of industry carrier energy vs CCE (2012$/MMBtu, @10% real). Covered industries from Kermeli measures; 19 uncovered industries carry the Bianchi fill (fuel-whr only, assumed cost $4.95/MMBtu).
Proposed gap-fill technology assumptions (generic heat recovery, covered sectors) — before applying to curves
Technology | Temp band | Capex $/kW | Life (yr) | O&M %capex/yr | Load (h/yr) | CCE @10% ($/MMBtu)
Plug-in recuperator / fired-heater APH (gas-gas, eps~0.4) | 200-1000C | 300 | 20 | 0.02 | 8000 | 1.5108
Economizer (boiler feedwater, <200C) | 100-200C | 250 | 20 | 0.02 | 8000 | 1.259
Condensing HX (deep <100C latent recovery) | <100C | 300 | 20 | 0.025 | 8000 | 1.5657
Waste-heat ORC (heat-to-power, $/kWe) | 200-500C | 2500 | 20 | 0.02 | 8000 | 12.5897
Generic Bianchi-fill recovery (uncovered industries) | mixed | 275 | 20 | 0.02 | 8000 | 1.3849
Sizing rule (double-count-safe): gap-fill applies to COVERED industries only, sized to the RESIDUAL = Bianchi potential − existing curve capture − burner-integral credit already taken in unit files (by temp band: 200-500C 5%, 500-1000C 17.4%, >1000C 58.7%). Recuperator/APH fill only the un-credited band share; economizer/condensing HX fill <500C where unit files credit 0-5% (this file's declared scope); NO ORC fill in cement (clinker ORC measure already in curve). Uncovered industries already carry the full Bianchi fill — no gap-fill there.
Do-not-double-count guard: glass regenerative furnaces, BF hot-blast stoves/coke regenerators, cement preheater/precalciner are inside the >1000C burner-integral credit — the 58.7% deduction above prevents re-crediting them.
Review flags
1. GUESSED TONNAGES: glass, pulp grades, methanol, carbon black are industry ballparks (tagged); Al foundries has none (contributes 0); ethylene is 2019. Curves scale 1:1 with these.
2. GAP-FILL PRICES ARE PROPOSALS: the 4 blue rows above are DOE/EPRI-anchored picks, not data; not yet in curves. subject to review, then inject per the sizing rule (A11).
3. RESOLVED — bottom-up vs MECS check complete (validation F13:I19); ratios 0.12-0.89, all < 1, shortfalls explainable.
4. CURVES UNDERSHOOT LITERATURE POTENTIAL (e.g. steel ~2% found vs ~14% recoverable) because Kermeli omits generic bolt-on HX — closing flag 2 closes this.
5. DISCOUNT RATE = industry WACC (BCoISC-WACCbI tab) + hurdle premium (economics!AE4, blue, = +7pp per G0.1 ruling) => covered industries ~10.6-12.6%. Rationale: owners don't invest at break-even (legacy Calcs: 'hurdle = WACC + risk premium'). Flat-15% sensitivity retained (economics col Y). Tune AE4 to change every CCE at once.
6. JUDGMENT CALLS: ammonia reactor cooling + clinker grate cooler counted as system WHR; arguable overlap with unit-file high-temp credit. If reversed, cement/ammonia whr shrink modestly.
7. BAKED-IN BASES (documented in-cell, swappable): MECS 2018; heat-share fractions from imported potential file; ammonia N->NH3 conversion; pig iron = BOF-route proxy.
Cost curves — rows 11-18 of each output tab (pulp&paper, refining, chemicals, rubber&plastic, glass, cement, iron&steel, other metals)
CCE $/MMBtu -> $/tCO2 (carbon-price equivalence by displaced fuel)
Fuel displaced | kg CO2 / MMBtu | $/tCO2 per $1/MMBtu | Bulk curve $1/MMBtu -> | $4/MMBtu ->
Natural gas | 53.06 | 18.8466 | 18.8466 | 75.3864
Distillate fuel oil (No.2) | 73.96 | 13.5208 | 13.5208 | 54.0833
Bituminous coal | 93.28 | 10.7204 | 10.7204 | 42.8816
Coal coke | 113.67 | 8.7974 | 8.7974 | 35.1896
Grid electricity (US avg) | 109.4 | 9.1408 | 9.1408 | 36.5631
Gap-fill techs vs NG carbon price ($/tCO2): | 28.4728 | 23.7273 | 29.5085 | 115.0797 | (recuperator / economizer / condensing HX / ORC-vs-grid)
Published cost evidence behind the gap-fill assumptions
Source | Technology | Published figure | Implied $/kW | Our assumption
Case Studies in Thermal Engineering (Dec 2023, peer-reviewed) | Fired-heater air preheater (gas-gas HX) | $71,631 capex for 286 kW_th recovered; 0.77-yr payback | $250/kW_th | $300/kW_th (recuperator/APH, +20% conservative)
U.S. DOE research range (WHR systems, all classes) | Industrial WHR generally | $500-$4,500 per kW of waste heat recovered | brackets all four rows | economizer $200 / condensing $250 sit at-to-below the floor: flag as weakest two
EPRI report 1020134 (2010) | Waste-heat-driven CHP (heat-to-power) | $2,000-2,500/kW (>5 MW); $3,500-4,500/kW (<400 kW) | $2,000-4,500/kWe | $2,500/kWe (ORC, large-system end)
ORC market survey (2024-25) | Industrial ORC 1-10 MWe | $1.8M-$3.2M per MWe installed | $1,800-3,200/kWe | $2,500/kWe (midpoint)
U.S. DOE / BCS Inc. (2008), Waste Heat Recovery: Technology and Opportunities | Recuperators, economizers (canonical study) | Canonical DOE cost study underpinning the economizer and recuperator classes | - | backstops recuperator/economizer rows
DOE AMO Steam Tip Sheets #3 / #26A / #26B | Feedwater + condensing economizers | payback < 2 years' at $8/MMBtu fuel; worked examples 4.6-7.55 MMBtu/hr recovered | implied ~$200-550/kW_th | economizer raised to $250; condensing to $300 (mid-range)
Weakest links: economizer ($200) and condensing HX ($250) rest on the DOE range floor, not a specific study.
Capital cost of equipment at full 2050 potential (2012$ millions) — for EPS investment accounting
Industry | whr measures $M | gap-fill HX $M | process measures $M | TOTAL $M
pulp paper and printing 17T18 | 314.5202 | 889.282 | 625.4759 | 1829.2781
chemicals 20 | 117.4569 | 2258.6598 | 1223.2244 | 3599.3412
glass and glass products 231 | 138.7918 | 0 | 204.9308 | 343.7226
cement and other nonmetallic minerals 239 | 1702.7795 | 228.4648 | 1597.9592 | 3529.2035
iron and steel 241 | 1389.6934 | 491.9268 | 793.6635 | 2675.2838
other metals 242 | 0 | 50.4546 | 374.8039 | 425.2585
TOTAL (covered) | 3663.2418 | 3918.7881 | 4820.0577 | 12402.0876
Notes: gap-fill capex = residual energy x tech capex ($/kW / 28.8 GJ-yr per kW at 8,000 h). Per-measure capital intensity (2012$/MMBtu-yr) in economics col AM; per-bin capex matrices available on request. Elec-side measures' capex included in whr/process columns.
Burner-integral penetration already credited in unit-efficiency files, by temperature band (deducted from all gap-fill / Bianchi-fill targets)
Band | < 100C | 100-200C | 200-500C | 500-1000C | > 1000C
Credited penetration | 0% | 0% | 5% | 17.4% | 58.7%
Available share (1 - credit) | 100% | 100% | 95% | 82.6% | 41.3%
Band shares per industry from tab 'indst heat consumption' (cols D-H). Low+medium bands (<500C) are filled with the economizer/condensing class; high bands (>500C) with the recuperator/APH class.
Note on C6: Assumed $300/kW_th. Sources: U.S. DOE ITP / BCS Inc. (2008), 'Waste Heat Recovery: Technology and Opportunities in U.S. Industry' (canonical WHR cost study, cited in DOE Better Buildings 'Waste Heat to Power' fact sheet, https://betterbuildingssolutioncenter.energy.gov/sites/default/files/attachments/Waste_Heat_to_Power_Fact_Sheet.pdf); fired-heater APH case: $71,631 for 286 kW_th (~$250/kW_th), Case Studies in Thermal Engineering, Dec 2023, https://doaj.org/article/efbc8c01b0154ae9b7f29cfa776845ba. FIK CONFIRM.
Note on C7: Assumed $250/kW_th (raised from 200). Basis: DOE AMO Steam Tip Sheet #3 'Use Feedwater Economizers for Waste Heat Recovery' — economizers 'pay for themselves in less than 2 years'; worked example (45,000 lb/hr boiler, 4.6 MMBtu/hr recovered, $8/MMBtu) implies capex ~$200-550/kW_th. https://www.campbell-sevey.com/wp-content/uploads/2018/12/Best-Practice-Tip-103-EN-economizer-1.pdf (DOE tip reprint). FIK CONFIRM.
Note on C8: Assumed $300/kW_th (raised from 250). Basis: DOE AMO Steam Tip Sheet #26A 'Consider Installing a Condensing Economizer' — up to 10% efficiency gain; 100,000 lb/hr boiler example recovers 7.55 MMBtu/hr; condensing units cost more than conventional economizers (corrosion-resistant materials). https://www.energy.gov/sites/prod/files/2014/05/f16/steam26a_condensing.pdf. FIK CONFIRM.
Note on C9: Assumed $2,500/kW_e. Sources: EPRI (2010) report 1020134, 'Waste Heat Recovery in Industrial Facilities' — WH-driven CHP $2,000-2,500/kW (>5 MW) to $3,500-4,500/kW (<400 kW), https://www.epri.com/research/products/1020134. Output is ELECTRIC MMBtu. FIK CONFIRM.
Note on C10: Dan O'Brien: Assumed $275/kW_th = midpoint of recuperator ($300) and economizer ($250) rows; capex basis for the Bianchi fill in uncovered industries (they lack Kermeli measures and band splits). FIK CONFIRM.
Note on B62: Dan O'Brien: Source: EPA GHG Emission Factors Hub, stationary combustion, natural gas = 53.06 kg CO2/MMBtu.
Note on B63: Dan O'Brien: Source: EPA GHG Emission Factors Hub, distillate fuel oil No.2 = 73.96 kg CO2/MMBtu.
Note on B64: Dan O'Brien: Source: EPA GHG Emission Factors Hub, bituminous coal = 93.28 kg CO2/MMBtu.
Note on B65: Dan O'Brien: Source: EPA GHG Emission Factors Hub, coal coke = 113.67 kg CO2/MMBtu.
Note on B66: Dan O'Brien: EPA eGRID US average ~0.373 kg CO2/kWh x 293.07 kWh/MMBtu = ~109.4 kg CO2/MMBtu(e). Vintage ~2022; refine with current eGRID.

## Kermeli Data
Calculations | [21 empty] | Exclusion note
Data from Kermeli et al. (SM) | https://link.springer.com/article/10.1007/s12053-022-10071-8#Sec10
NPV =CF0 + CF1/(1+r)1 + CF2/(1+r)2 + … + CFn/(1+r)n
r = hurdle rate = WACC + risk premium
https://capitalgains.thediff.co/p/hurdle-rates
Energy Savings & Cost of Measures from Kermeli et al.
Product / Process | Technology / Measure | 2015 Diffusion | 2030 Implementation | 2050 Implementation | Fuel Savings (GJ/t) | Elec. Savings (GJ/t) | H2 Savings (GJ/t) | Investment (€/t) | Technical lifetime (years) | Annual O&M Costs (€/t) | Temp band | Burner-integral penetration | EPS/heat-share industry | Heat share | Bucket | Bucket justification / tag | Fuel save share | Elec save share | H2 save share | 2015+2050 sum | Diffusion flag
Primary aluminum | PFPBa | 90% | 10% | 10% | 0 | 2.8 | 0 | 2340 | 20 | 0 | >1000C | 0.587 | Other metals (242) | 0.6089 | 3 proc | Smelter electrical efficiency (point-feed prebake). Not recovery. | 0 | 1 | 0 | 100%
Primary aluminum | Optimization electrolysis controlc | 55% | 35% | 45% | 0 | 3.6 | 0 | 188 | 5 | -65 | >1000C | 0.587 | Other metals (242) | 0.6089 | 3 proc | Electrolysis control optimization. Not recovery. | 0 | 1 | 0 | 1
Primary aluminum | Optimization cell designc | 55% | 35% | 45% | 0 | 2.5 | 0 | 236 | 6 | 0 | >1000C | 0.587 | Other metals (242) | 0.6089 | 3 proc | Cell design optimization. Not recovery. | 0 | 1 | 0 | 1
Secondary aluminum | Regenerative or recuperative burnerd | 30% | 25% | 50% | 2 | 0 | 0 | 14 | 20 | 0.4 | 500-1000C | 0.174 | Other metals (242) | 0.6089 | 1 unit | unit WHR — handled in unit-efficiency files (recup/regen burner; do-not-double-count). | 1 | 0 | 0 | 0.8
Secondary aluminum | New decoating equipmentd | 0% | 15% | 60% | 0.4 | 0 | 0 | 40 | 10 | 40 | 500-1000C | 0.174 | Other metals (242) | 0.6089 | X equip-replace | Decoating/delacquering process improvement. | 1 | 0 | 0 | 0.6 |  | Excluded 2026-07-28: discrete furnace replacement - VFM 'in place of a gas reverberatory furnace' (DOE Aluminum Report 2016). Carried by stock turnover / standards channel.
Aluminum foundries | Improved process schedulinge | 60% | 39% | 40% | 1.8 | 0 | 0 | 25 | 20 | 0 | 500-1000C | 0.174 | Other metals (242) | 0.6089 | 3 proc | Process scheduling. Not recovery. | 1 | 0 | 0 | 1
Aluminum foundries | Regenerative or recuperative burnere | 50% | 5% | 30% | 4.8 | 0 | 0 | 10 | 20 | 0.7 | 500-1000C | 0.174 | Other metals (242) | 0.6089 | 1 unit | unit WHR — handled in unit-efficiency files (recup/regen burner; do-not-double-count). | 1 | 0 | 0 | 0.8
Aluminum foundries | Liquid metal as feedstocke | 5% | 20% | 45% | 8.7 | 0 | 0 | 25 | 20 | 0 | 500-1000C | 0.174 | Other metals (242) | 0.6089 | 3 proc | Liquid-metal feedstock avoids remelt. Process/material. | 1 | 0 | 0 | 0.5
Coke oven | Programmed heatinga | 30% | 50% | 70% | 0.2 | 0 | 0 | 0.2 | 10 | 0 | >1000C | 0.587 | Iron & steel (241) | 0.6516 | 3 proc | Programmed heating (control). Not recovery. | 1 | 0 | 0 | 1
Coke oven | Variable speed drive on compressorsa | 30% | 50% | 70% |  |  | 0 | 0.3 | 15 | 0 | >1000C | 0.587 | Iron & steel (241) | 0.6516 | 3 proc | VSD on compressors (motor efficiency). | 0 | 0 | 0 | 1
Coke oven | Coal moisture controla | 30% | 50% | 70% | 0.3 | 0 | 0 | 6.5 | 10 | 0 | >1000C | 0.587 | Iron & steel (241) | 0.6516 | 3 proc | Coal moisture control (charge prep). | 1 | 0 | 0 | 1
Pig iron | Waste heat recovery blast furnace slagb | 0% | 43% | 80% | 0.4 | 0 | 0 | 54.5 | 20 | 0 | >1000C | 0.587 | Iron & steel (241) | 0.6516 | 2 whr | System WHR: blast-furnace slag sensible-heat recovery. Not on do-not-double-count list. | 1 | 0 | 0 | 0.8
Pig iron | Top gas recovery turbineb | 70% | 21% | 29% | 0 | 0.1 | 0 | 3.3 | 15 | 0.5 | >1000C | 0.587 | Iron & steel (241) | 0.6516 | 2 whr | System WHR: top-gas recovery turbine (pressure/sensible heat). G0.1 ruling; no overlap with hot-blast-stove credit. | 0 | 1 | 0 | 0.99
Pig iron | Moisture Removing Blowing Technique in Blast Furnacec | 5% | 65% | 75% | 0.2 | 0 | 0 | 2 | 15 | 0 | >1000C | 0.587 | Iron & steel (241) | 0.6516 | 3 proc | Blast dehumidification (process). | 1 | 0 | 0 | 0.8
Pig iron | Injection of pulverized coal in BFc | 5% | 45% | 95% | 0.6 | 0 | 0 | 5.4 | 20 | 1.6 | >1000C | 0.587 | Iron & steel (241) | 0.6516 | 3 proc | Pulverized-coal injection (reductant substitution). | 1 | 0 | 0 | 1
Pig iron | Cogeneration (for the use of untapped coke oven gas, blast furnace gas, and basic oxygen furnace-gas in integrated steel mills)c | 5% | 20% | 50% | 0.2 | 0 | 0 | 2.8 | 20 | 0 | >1000C | 0.587 | Iron & steel (241) | 0.6516 | X CHP | CHP/cogen — excluded per G0.1 ruling. | 1 | 0 | 0 | 0.55
Pig iron | Recovery of blast furnace gas | 5% | 3% | 5% | 0.1 | 0 | 0 | 1.3 | 15 | 0 | >1000C | 0.587 | Iron & steel (241) | 0.6516 | 3 proc | Off-gas recovery (BF gas capture). Bucket 3 per G0.1 ruling: gas/feedstock recovery, not waste heat. | 1 | 0 | 0 | 0.1
Pig iron | Improved hot blast stove controlc | 25% | 30% | 45% | 0.3 | 0 | 0 | 0.3 | 5 | 0 | >1000C | 0.587 | Iron & steel (241) | 0.6516 | 3 proc | Hot-blast-stove CONTROL efficiency (not recovery; stove recovery itself is do-not-double-count). | 1 | 0 | 0 | 0.7
Pig iron | Improved blast furnace controlc | 50% | 25% | 50% | 0.3 | 0 | 0 | 0.6 | 5 | 0 | >1000C | 0.587 | Iron & steel (241) | 0.6516 | 3 proc | Blast furnace control. Not recovery. | 1 | 0 | 0 | 1
BF/BOF steel | Recovery of BOF and sensible heatc | 70% | 10% | 20% | 0.6 | 0 | 0 | 25.6 | 10 | 0 | >1000C | 0.587 | Iron & steel (241) | 0.6516 | 2 whr | System WHR: BOF gas + sensible heat recovery. | 1 | 0 | 0 | 0.9
BF/BOF steel | Scrap preheatingc | 30% | 25% | 70% | 0.2 | 0.4 | 0 | 17.4 | 30 | 0 | >1000C | 0.587 | Iron & steel (241) | 0.6516 | 2 whr | System WHR: scrap preheating. G0.1 ruling (EAF floor at no-preheat value; no double count). | 0.33333 | 0.66667 | 0 | 1
BF/BOF steel | Variable speed drives for flue gas control, pumps, fans in integrated steel millsc | 85% | 15% | 15% | 0 | 0.03 | 0 | 1.5 | 10 | 0 | >1000C | 0.587 | Iron & steel (241) | 0.6516 | 3 proc | VSD flue-gas/pumps/fans (motor efficiency). | 0 | 1 | 0 | 1
BF/BOF steel | Energy monitoring and management systemsc | 50% | 25% | 50% | 0.1 | 0.01 | 0 | 0.2 | 5 | 0 | >1000C | 0.587 | Iron & steel (241) | 0.6516 | 3 proc | Energy monitoring & management. | 0.90909 | 0.090909 | 0 | 1
EAF steel | Ultra-high power (UHP)c | 30% | 45% | 70% | 0.1 | 0 | 0 | 9.7 | 15 | 0 | >1000C | 0.587 | Iron & steel (241) | 0.6516 | 3 proc | Ultra-high-power EAF (process). | 1 | 0 | 0 | 1
EAF steel | Improving process controlc | 50% | 40% | 50% | 0.2 | 0.1 | 0 | 1.4 | 10 | -0.9 | >1000C | 0.587 | Iron & steel (241) | 0.6516 | 3 proc | Process control. Not recovery. | 0.66667 | 0.33333 | 0 | 1
Rolled steel | Recuperative or regenerative burnerc | 40% | 50% | 60% | 0.6 | 0 | 0 | 2.9 | 10 | 0 | 500-1000C | 0.174 | Iron & steel (241) | 0.6516 | 1 unit | unit WHR — handled in unit-efficiency files (recup/regen burner; do-not-double-count). | 1 | 0 | 0 | 1
Rolled steel | Endless Hot Rolling of Steel Sheetsc | 1% | 14% | 19% | 0.4 | 0 | 0 | 7.3 | 20 | 0 | 500-1000C | 0.174 | Iron & steel (241) | 0.6516 | X equip-replace | Endless hot rolling (process). | 1 | 0 | 0 | 0.2 |  | Excluded 2026-07-28: new-build casting-rolling line - 'construction of an ESP plant' (Worrell et al. 2010, LBNL-4779E). Enters via new equipment stock, not retrofit.
Rolled steel | Process control in hot rollingc | 30% | 50% | 70% | 0.3 | 0 | 0 | 0.8 | 10 | 0 | 500-1000C | 0.174 | Iron & steel (241) | 0.6516 | 3 proc | Hot-rolling process control. | 1 | 0 | 0 | 1
Container glass | Batch/cullet preheatinga | 40% | 20% | 38% | 0.7 | 0 | 0 | 20 | 20 | 0 | >1000C | 0.587 | Glass (231) | 0.7514 | 2 whr | System WHR: flue-gas heat to preheat batch/cullet (bolt-on downstream of regenerator; not double-counted). | 1 | 0 | 0 | 0.78
Container glass | Increase of culletsb | 55% | 27% | 30% | 1.2 | 0 | 0 | 28 | 20 | 0.8 | >1000C | 0.587 | Glass (231) | 0.7514 | 3 proc | Increased cullet (raw-material substitution). | 1 | 0 | 0 | 0.85
Container glass | Low NOx burnersa | 25% | 21% | 37% | 0.3 | 0 | 0 | 3 | 20 | 0 | >1000C | 0.587 | Glass (231) | 0.7514 | 1 unit | unit WHR — handled in unit-efficiency files (low-NOx burner). G0.1 ruling. | 1 | 0 | 0 | 0.62
Container glass | Optimized burningc | 30% | 39% | 65% | 0.5 | 0 | 0 | 10 | 20 | 0 | >1000C | 0.587 | Glass (231) | 0.7514 | 3 proc | Optimized burning (process efficiency). G0.1 ruling. | 1 | 0 | 0 | 0.95
Container glass | Process Control-Software and Image based controla | 50% | 30% | 50% | 0.2 | 0 | 0 | 3 | 10 | 0 | >1000C | 0.587 | Glass (231) | 0.7514 | 3 proc | Process control / image-based control. | 1 | 0 | 0 | 1
Flat glass | Waste heat recoveryd | 70% | 5% | 25% | 0 | 0.3 | 0 | 10 | 20 | 0 | >1000C | 0.587 | Glass (231) | 0.7514 | 2 whr | System WHR: flat-glass waste heat recovery (offsets electricity). | 0 | 1 | 0 | 0.95
Flat glass | Batch/cullet preheatinge | 0% | 20% | 50% | 1.1 | 0 | 0 | 20 | 20 | 0 | >1000C | 0.587 | Glass (231) | 0.7514 | 2 whr | System WHR: flue-gas heat to preheat batch/cullet. | 1 | 0 | 0 | 0.5
Flat glass | Low NOx burnersa | 25% | 21% | 37% | 0.4 | 0 | 0 | 3 | 20 | 0 | >1000C | 0.587 | Glass (231) | 0.7514 | 1 unit | unit WHR — handled in unit-efficiency files (low-NOx burner). G0.1 ruling. | 1 | 0 | 0 | 0.62
Flat glass | Optimized burningc | 30% | 41% | 66% | 1 | 0 | 0 | 10 | 20 | 0 | >1000C | 0.587 | Glass (231) | 0.7514 | 3 proc | Optimized burning (process efficiency). G0.1 ruling. | 1 | 0 | 0 | 0.96
Flat glass | Process Control-Software and Image based controla | 50% | 30% | 50% | 0.4 | 0 | 0 | 3 | 10 | 0 | >1000C | 0.587 | Glass (231) | 0.7514 | 3 proc | Process control / image-based control. | 1 | 0 | 0 | 1
Mechanical pulp | Heat recovery (TMP, GW)a | 95% | 5% | 5% | 3.5 | 0 | 0 | 41 | 20 | 0 | 100-200C | 0 | Pulp & paper (17T18) | 0.8551 | 2 whr | System WHR: heat recovery from TMP/GW refiners. | 1 | 0 | 0 | 1
Mechanical pulp | Efficient refiner and pretreatment (TMP)a | 15% | 13% | 65% | 0 | 1.6 | 0 | 122 | 20 | 0 | 100-200C | 0 | Pulp & paper (17T18) | 0.8551 | 3 proc | Efficient refiner & pretreatment. | 0 | 1 | 0 | 0.8
Recovered fibre pulp | High consistency pulpingb | 60% | 25% | 40% |  |  | 0 | 3 | 20 | 0 | 100-200C | 0 | Pulp & paper (17T18) | 0.8551 | 3 proc | High-consistency pulping (process). | 0 | 0 | 0 | 1
Recovered fibre pulp | Efficient screeningb | 70% | 8% | 30% | 0 | 0.1 | 0 | 6 | 20 | 0 | 100-200C | 0 | Pulp & paper (17T18) | 0.8551 | 3 proc | Efficient screening (motor/process). | 0 | 1 | 0 | 1
Recovered fibre pulp | Heat recovery from bleachingb | 70% | 8% | 30% |  |  | 0 | 2 | 20 | 0 | 100-200C | 0 | Pulp & paper (17T18) | 0.8551 | 2 whr | System WHR: heat recovery from bleaching. | 0 | 0 | 0 | 1
Recovered fibre pulp | Efficient disperserb | 70% | 22% | 30% |  |  | 0 | 1 | 15 | 0 | 100-200C | 0 | Pulp & paper (17T18) | 0.8551 | 3 proc | Efficient disperser (process). | 0 | 0 | 0 | 1
Tissue paper | Efficient refinersa | 10% | 18% | 23% | 0 | 0.1 | 0 | 16 | 20 | 0 | 100-200C | 0 | Pulp & paper (17T18) | 0.8551 | X equip-replace | Efficient refiners (process). | 0 | 1 | 0 | 0.33 |  | Excluded 2026-07-28: 'technology replacement option' requiring substantial process change (Rutten et al. 2017, HRE background report). Like-for-like refiner replacement carried by stock turnover / standards channel.
Tissue paper | Optimization of refininga | 40% | 50% | 60% | 0 | 0.1 | 0 | 1 | 20 | 0 | 100-200C | 0 | Pulp & paper (17T18) | 0.8551 | 3 proc | Optimization of refining. | 0 | 1 | 0 | 1
Tissue paper | Steamboxa | 75% | 2% | 5% | 0.2 | 0 | 0 | 5 | 15 | 0 | 100-200C | 0 | Pulp & paper (17T18) | 0.8551 | 3 proc | Steambox (dewatering/drying aid). | 1 | 0 | 0 | 0.8
Tissue paper | Shoepressa | 70% | 6% | 10% | 0.5 | 0 | 0 | 32 | 20 | 0 | 100-200C | 0 | Pulp & paper (17T18) | 0.8551 | X equip-replace | Shoepress (mechanical dewatering). | 1 | 0 | 0 | 0.8 |  | Excluded 2026-07-28: equipment replacement - 'a large concave shoe instead of one of the rotating cylinders' (LBNL-2268E). Carried by stock turnover / standards channel.
Tissue paper | Heat recovery and integrationa | 65% | 18% | 32% | 0 | 1.1 | 0 | 16 | 20 | 0 | 100-200C | 0 | Pulp & paper (17T18) | 0.8551 | 2 whr | System WHR: heat recovery and process integration. | 0 | 1 | 0 | 0.97
Graphic paper | Efficient refinersa | 10% | 18% | 23% | 0 | 0.1 | 0 | 16 | 20 | 0 | 100-200C | 0 | Pulp & paper (17T18) | 0.8551 | X equip-replace | Efficient refiners (process). | 0 | 1 | 0 | 0.33 |  | Excluded 2026-07-28: 'technology replacement option' requiring substantial process change (Rutten et al. 2017, HRE background report). Like-for-like refiner replacement carried by stock turnover / standards channel.
Graphic paper | Optimization of refining | 40% | 50% | 60% | 0 | 0.1 | 0 | 1 | 20 | 0 | 100-200C | 0 | Pulp & paper (17T18) | 0.8551 | 3 proc | Optimization of refining. | 0 | 1 | 0 | 1
Graphic paper | Steamboxa | 75% | 2% | 5% | 0.2 | 0 | 0 | 5 | 15 | 0 | 100-200C | 0 | Pulp & paper (17T18) | 0.8551 | 3 proc | Steambox (dewatering/drying aid). | 1 | 0 | 0 | 0.8
Graphic paper | Shoepressa | 70% | 6% | 10% | 0.5 | 0 | 0 | 32 | 20 | 0 | 100-200C | 0 | Pulp & paper (17T18) | 0.8551 | X equip-replace | Shoepress (mechanical dewatering). | 1 | 0 | 0 | 0.8 |  | Excluded 2026-07-28: equipment replacement - 'a large concave shoe instead of one of the rotating cylinders' (LBNL-2268E). Carried by stock turnover / standards channel.
Graphic paper | Heat recovery and integrationa | 65% | 18% | 32% | 0 | 1.1 | 0 | 16 | 20 | 0 | 100-200C | 0 | Pulp & paper (17T18) | 0.8551 | 2 whr | System WHR: heat recovery and process integration. | 0 | 1 | 0 | 0.97
Board and packaging paper | Efficient refinersa | 10% | 18% | 23% | 0 | 0.1 | 0 | 16 | 20 | 0 | 100-200C | 0 | Pulp & paper (17T18) | 0.8551 | X equip-replace | Efficient refiners (process). | 0 | 1 | 0 | 0.33 |  | Excluded 2026-07-28: 'technology replacement option' requiring substantial process change (Rutten et al. 2017, HRE background report). Like-for-like refiner replacement carried by stock turnover / standards channel.
Board and packaging paper | Optimization of refininga | 40% | 50% | 60% | 0 | 0.1 | 0 | 1 | 20 | 0 | 100-200C | 0 | Pulp & paper (17T18) | 0.8551 | 3 proc | Optimization of refining. | 0 | 1 | 0 | 1
Board and packaging paper | Steamboxa | 75% | 2% | 5% | 0.2 | 0 | 0 | 5 | 15 | 0 | 100-200C | 0 | Pulp & paper (17T18) | 0.8551 | 3 proc | Steambox (dewatering/drying aid). | 1 | 0 | 0 | 0.8
Board and packaging paper | Shoepressa | 70% | 6% | 10% | 0.5 | 0 | 0 | 32 | 20 | 0 | 100-200C | 0 | Pulp & paper (17T18) | 0.8551 | X equip-replace | Shoepress (mechanical dewatering). | 1 | 0 | 0 | 0.8 |  | Excluded 2026-07-28: equipment replacement - 'a large concave shoe instead of one of the rotating cylinders' (LBNL-2268E). Carried by stock turnover / standards channel.
Board and packaging paper | Heat recovery and integrationa | 65% | 18% | 32% | 0 | 1.1 | 0 | 16 | 20 | 0 | 100-200C | 0 | Pulp & paper (17T18) | 0.8551 | 2 whr | System WHR: heat recovery and process integration. | 0 | 1 | 0 | 0.97
Ethylene | Advanced furnace materialsa | 20% | 30% | 55% | 1.7 | 0 | 0 | 2 | 20 | 0 | 500-1000C | 0.174 | Chemicals (20) | 0.7161 | 3 proc | Advanced furnace materials (loss reduction). | 1 | 0 | 0 | 0.75
Ethylene | Improving compression and separation sectionb | 20% | 18% | 28% | 1 | 0 | 0 | 1 | 20 | 0 | 500-1000C | 0.174 | Chemicals (20) | 0.7161 | 3 proc | Compression & separation section improvement. | 1 | 0 | 0 | 0.48
Ethylene | Integration of a gas turbinec | 5% | 12% | 15% | 2.6 | 0 | 0 | 58 | 20 | 0 | 500-1000C | 0.174 | Chemicals (20) | 0.7161 | X CHP | CHP/cogen — excluded per G0.1 ruling. Gas-turbine cogen; elec booked 0. | 1 | 0 | 0 | 0.2
Ethylene | Improved compressorsd | 85% | 8% | 10% | 0.8 | 0 | 0 | 22 | 20 | 0 | 500-1000C | 0.174 | Chemicals (20) | 0.7161 | 3 proc | Improved compressors (process). | 1 | 0 | 0 | 0.95
Ethylene | Utilization of flare gase | 85% | 9% | 10% | 2 | 0 | 0 | 60 | 20 | 0 | 500-1000C | 0.174 | Chemicals (20) | 0.7161 | 3 proc | Flare-gas utilization. Bucket 3 per G0.1 ruling: gas recovery, not waste heat. | 1 | 0 | 0 | 0.95
Ethylene | Modern control systeme | 85% | 9% | 10% | 1.5 | 0 | 0 | 29 | 20 | 0 | 500-1000C | 0.174 | Chemicals (20) | 0.7161 | 3 proc | Modern control system. | 1 | 0 | 0 | 0.95
Soda ash | Integrated design and operationf | 50% | 25% | 40% | 2 | 0.1 | 0 | 40 | 20 | 0 | 200-500C | 0.05 | Chemicals (20) | 0.7161 | 3 proc | Integrated design & operation (distinct from Heat integration row). | 0.95238 | 0.047619 | 0 | 0.9
Soda ash | Vertical shaft kiln for concentrated CO2 gas and reactive limef | 70% | 20% | 30% | 0.3 | 0 | 0 | 16 | 20 | 0 | 200-500C | 0.05 | Chemicals (20) | 0.7161 | X equip-replace | Vertical shaft kiln (process technology). | 1 | 0 | 0 | 1 |  | Excluded 2026-07-28: kiln technology choice - 'the choice of vertical shaft kiln, instead of the other types available' (Boulamanti & Moya 2017, JRC EUR 28471). Equipment replacement channel.
Soda ash | Heat integratione | 65% | 15% | 19% | 1 | 0 | 0 | 20 | 20 | 0 | 200-500C | 0.05 | Chemicals (20) | 0.7161 | 2 whr | System WHR: process heat integration. | 1 | 0 | 0 | 0.84
Soda ash | Modern control systeme | 65% | 16% | 19% | 0.4 | 0 | 0 | 10 | 20 | 0 | 200-500C | 0.05 | Chemicals (20) | 0.7161 | 3 proc | Modern control system. | 1 | 0 | 0 | 0.84
Soda ash | Usage of CHPe | 70% | 27% | 30% | 1.8 | 0 | 0 | 36 | 30 | 0 | 200-500C | 0.05 | Chemicals (20) | 0.7161 | X CHP | CHP/cogen — excluded per G0.1 ruling. | 1 | 0 | 0 | 1
Soda ash | Efficiency packagee | 55% | 23% | 29% | 1 | 0 | 0 | 22 | 20 | 0 | 200-500C | 0.05 | Chemicals (20) | 0.7161 | 3 proc | Efficiency package (process). | 1 | 0 | 0 | 0.84
Soda ash | Usage of purer feede | 55% | 27% | 30% | 0.3 | 0 | 0 | 1 | 10 | 0 | 200-500C | 0.05 | Chemicals (20) | 0.7161 | 3 proc | Purer feed (process/material). | 1 | 0 | 0 | 0.85
Carbon black | Usage of CHPe | 90% | 10% | 10% | 6.5 | 0 | 0 | 130 | 20 | 0 | >1000C | 0.587 | Chemicals (20) | 0.7161 | X CHP | CHP/cogen — excluded per G0.1 ruling. | 1 | 0 | 0 | 1
Carbon black | Modern control systeme | 80% | 8% | 14% | 6.5 | 0.2 | 0 | 139 | 10 | 0 | >1000C | 0.587 | Chemicals (20) | 0.7161 | 3 proc | Modern control system. | 0.97015 | 0.029851 | 0 | 0.94
Carbon black | Optimization of black carbon separatione | 70% | 14% | 23% | 6.5 | 0.3 | 0 | 142 | 20 | 0 | >1000C | 0.587 | Chemicals (20) | 0.7161 | 3 proc | Optimization of carbon-black separation. | 0.95588 | 0.044118 | 0 | 0.93
Methanol | Efficiency package, synthesis gas sectione | 50% | 21% | 30% | 1.8 | 0.1 | 0 | 39 | 20 | 0 | 500-1000C | 0.174 | Chemicals (20) | 0.7161 | 3 proc | Efficiency package, syngas section. | 0.94737 | 0.052632 | 0 | 0.8
Methanol | Efficiency package, methanol synthesis sectione | 50% | 27% | 37% | 1.1 | 0 | 0 | 24 | 20 | 0 | 500-1000C | 0.174 | Chemicals (20) | 0.7161 | 3 proc | Efficiency package, methanol synthesis section. | 1 | 0 | 0 | 0.87
Ammonia | Improved CO2 removal sectionf | 55% | 20% | 31% | 1 | 0 | 0 | 15 | 20 | 0 | 500-1000C | 0.174 | Chemicals (20) | 0.7161 | 3 proc | Improved CO2 removal (process). | 1 | 0 | 0 | 0.86
Ammonia | Indirect cooling of the ammonia synthesis reactorf | 55% | 20% | 31% | 0.6 | 0 | 0 | 7 | 20 | 0 | 500-1000C | 0.174 | Chemicals (20) | 0.7161 | 2 whr | System WHR: recovers exothermic synthesis-reactor heat (indirect cooling). | 1 | 0 | 0 | 0.86
Ammonia | Increasing the air preheat with waste heatf | 55% | 20% | 31% | 0.9 | 0 | 0 | 7 | 20 | 0 | 500-1000C | 0.174 | Chemicals (20) | 0.7161 | 2 whr | System WHR: fired-heater air preheat with waste heat. G0.1 ruling. | 1 | 0 | 0 | 0.86
Ammonia | Hydrogen recovery (such as PSA) | 55% | 20% | 31% | 0.8 | 0 | 0 | 2 | 20 | 0 | 500-1000C | 0.174 | Chemicals (20) | 0.7161 | 3 proc | Hydrogen/PSA recovery. Bucket 3 per G0.1 ruling: feedstock recovery, not waste heat. | 1 | 0 | 0 | 0.86
Ammonia | Pre-reforming | 55% | 20% | 31% | 2.3 | 0 | 0 | 16 | 20 | 0 | 500-1000C | 0.174 | Chemicals (20) | 0.7161 | 3 proc | Pre-reforming (process). | 1 | 0 | 0 | 0.86
Ammonia | Advanced process control | 30% | 30% | 55% | 0.7 | 0 | 0 | 6 | 10 | 0 | 500-1000C | 0.174 | Chemicals (20) | 0.7161 | 3 proc | Advanced process control. | 1 | 0 | 0 | 0.85
Clinker | Improved raw Mill Blendinga | 30% | 40% | 70% |  |  | 0 | 4 | 20 | 0 | >1000C | 0.587 | Cement (239) | 0.8492 | 3 proc | Raw mill blending (process). | 0 | 0 | 0 | 1
Clinker | Use of High-Pressure Roller Pressesa | 30% | 40% | 70% | 0 | 0.1 | 0 | 11 | 20 | 0 | >1000C | 0.587 | Cement (239) | 0.8492 | 3 proc | High-pressure roller presses (grinding efficiency). | 0 | 1 | 0 | 1
Clinker | High Efficiency Classifiersb | 50% | 30% | 50% |  |  | 0 | 4 | 20 | 0 | >1000C | 0.587 | Cement (239) | 0.8492 | 3 proc | High-efficiency classifiers. | 0 | 0 | 0 | 1
Clinker | Raw Meal Process Controlb | 50% | 30% | 50% |  |  | 0 | 0 | 20 | 0.1 | >1000C | 0.587 | Cement (239) | 0.8492 | 3 proc | Raw meal process control. | 0 | 0 | 0 | 1
Clinker | Energy Management and Control Systemsc | 80% | 15% | 20% | 0.2 | 0 | 0 |  | 10 | 0 | >1000C | 0.587 | Cement (239) | 0.8492 | 3 proc | Energy management & control. | 1 | 0 | 0 | 1
Clinker | Kiln Combustion System Improvementsc | 95% | 5% | 5% | 0.4 | 0 | 0 |  | 30 | 0 | >1000C | 0.587 | Cement (239) | 0.8492 | 3 proc | Kiln combustion system improvements. | 1 | 0 | 0 | 1
Clinker | Indirect Firingc | 95% | 5% | 5% | 0.2 | 0 | 0 | 10 | 20 | 0 | >1000C | 0.587 | Cement (239) | 0.8492 | 3 proc | Indirect firing (combustion system). | 1 | 0 | 0 | 1
Clinker | Oxygen Enrichment technologyc | 95% | 5% | 5% | 0.2 | -0.1 | 0 | 6 | 20 | 0 | >1000C | 0.587 | Cement (239) | 0.8492 | 3 proc | Oxygen enrichment (process). | 1 | 0 | 0 | 1
Clinker | Kiln Shell Heat Loss Reductionc | 95% | 5% | 5% | 0.4 | 0 | 0 |  | 5 | 0 | >1000C | 0.587 | Cement (239) | 0.8492 | 3 proc | Preheater shell heat-loss reduction (insulation, not recovery; preheater recovery itself is do-not-double-count). | 1 | 0 | 0 | 1
Clinker | Conversion to Grate Coolerc | 80% | 15% | 20% | 0.3 | 0 | 0 | 15 | 30 | 0.1 | >1000C | 0.587 | Cement (239) | 0.8492 | 2 whr | System WHR: clinker grate-cooler heat recovery to combustion air (not burner-integral; not on DC list). | 1 | 0 | 0 | 1
Clinker | Optimize Grate Coolerc | 70% | 30% | 30% | 0.1 | 0 | 0 | 2 | 30 | 0.1 | >1000C | 0.587 | Cement (239) | 0.8492 | 2 whr | System WHR: optimize grate cooler (clinker heat recovery). | 1 | 0 | 0 | 1
Clinker | Low-Pressure Drop Suspension Preheatersc | 75% | 20% | 25% |  |  | 0 | 6 | 30 | 0 | >1000C | 0.587 | Cement (239) | 0.8492 | 3 proc | Low-pressure-drop preheaters (fan-power/pressure drop, not recovery). | 0 | 0 | 0 | 1
Clinker | Heat Recovery for Power Generation (ORC)d | 0% | 58% | 100% | 0 | 0.1 | 0 | 20 | 20 | 1 | >1000C | 0.587 | Cement (239) | 0.8492 | 2 whr | System WHR: heat-to-power (ORC). Per taxonomy. | 0 | 1 | 0 | 1
Clinker | Increase Preheater Stages (from 5 to 6)c | 90% | 8% | 10% | 0.1 | 0 | 0 | 11 | 30 | 0 | >1000C | 0.587 | Cement (239) | 0.8492 | X DC | Do-not-double-count: increases preheater recovery, already credited in unit-efficiency files. | 1 | 0 | 0 | 1
Clinker | Addition of Precalciner or Upgradeb | 49% | 17% | 33% | 0.6 | 0 | 0 | 93 | 40 | -1.2 | >1000C | 0.587 | Cement (239) | 0.8492 | X DC | Do-not-double-count: precalciner recovery already credited in unit-efficiency files. | 1 | 0 | 0 | 0.82
Clinker | Conversion of Long Dry Kiln to Preheater Precalcinerb | 0% | 3% | 5% | 1.2 | 0 | 0 | 93 | 40 | 0 | >1000C | 0.587 | Cement (239) | 0.8492 | X DC | Do-not-double-count: preheater/precalciner recovery already credited in unit-efficiency files. | 1 | 0 | 0 | 0.05
Clinker | Use of Fly Ash, Blast Furnace Slag in Clinker (15% substitution)a | 3% | 2% | 92% | 0.3 | 0 | 0 | 3 | 30 | 0 | >1000C | 0.587 | Cement (239) | 0.8492 | X mat-subst | Clinker/material substitution (fly ash, BFS 15%) — excluded from curves (G0.1 ruling). Not energy efficiency or WHR; reduces clinker demand via SCMs. | 1 | 0 | 0 | 0.95
Cement | Biomass and Wastee | 43% | 11% | 22% | -0.2 | 0 | 0 | 4 | 30 | 0 | >1000C | 0.587 | Cement (239) | 0.8492 | X fuel-switch | Alternative-fuel substitution (biomass/waste). Out of scope — handled in fuel-switching file (G0.1 ruling). | 0 | 0 | 0 | 0.65
Cement | Energy Management and Process Controlb | 80% | 20% | 20% |  |  | 0 | 1 | 10 | 0 | >1000C | 0.587 | Cement (239) | 0.8492 | 3 proc | Energy management & process control. | 0 | 0 | 0 | 1
Cement | Replace ball mills with VRMsa | 30% | 35% | 68% | 0 | 0.1 | 0 | 17 | 20 | 0.2 | >1000C | 0.587 | Cement (239) | 0.8492 | X equip-replace | Replace ball mills with VRMs (grinding efficiency). | 0 | 1 | 0 | 0.98 |  | Excluded 2026-07-28: like-for-like replacement of grinding mills (Worrell/Kermeli/Galitsky 2013: CalPortland 'replaced several ball mills'). VRMs are established technology within IEMUEF's scope, so this abatement is carried by the equipment stock / efficiency standards / early retirement channel; keeping it here would double count. (Dan O'Brien decision.)
Cement | High-Efficiency Classifiersb | 70% | 30% | 30% |  |  | 0 | 3 | 20 | 0 | >1000C | 0.587 | Cement (239) | 0.8492 | 3 proc | High-efficiency classifiers. | 0 | 0 | 0 | 1
Cement | High efficiency motorsf | 50% | 30% | 50% |  |  | 0 |  | 10 | 0 | >1000C | 0.587 | Cement (239) | 0.8492 | 3 proc | High-efficiency motors. | 0 | 0 | 0 | 1
Cement | Adjustable speed drives | 40% | 40% | 60% |  |  | 0 |  | 10 | 0 | >1000C | 0.587 | Cement (239) | 0.8492 | 3 proc | Adjustable-speed drives (motor efficiency). | 0 | 0 | 0 | 1
Secondary aluminum | Induction furnacesa | 10% | 20% | 90% | 3.3 | -2.1 | 0 | 165 | 20 | 0 | 500-1000C | 0.174 | Other metals (242) | 0.6089 | X fuel-switch | Fuel-switching / electrification / H2 / heat-pump / low-carbon feedstock. Out of scope — handled in electrification/H2 files (G0.1 ruling). | 1 | 0 | 0 | 1
Aluminum foundries | Induction furnacesa,b | 10% | 20% | 90% | 5.7 | -3.6 | 0 | 165 | 20 | 0 | 500-1000C | 0.174 | Other metals (242) | 0.6089 | X fuel-switch | Fuel-switching / electrification / H2 / heat-pump / low-carbon feedstock. Out of scope — handled in electrification/H2 files (G0.1 ruling). | 1 | 0 | 0 | 1
Primary aluminum | Inert Anodesc | 0% | 5% | 90% | 0 | 3.6 | 0 | 86 | 20 | 0 | >1000C | 0.587 | Other metals (242) | 0.6089 | X fuel-switch | Fuel-switching / electrification / H2 / heat-pump / low-carbon feedstock. Out of scope — handled in electrification/H2 files (G0.1 ruling). | 0 | 1 | 0 | 0.9
Primary aluminum | Wetted Cathodec | 0% | 5% | 90% | 0 | 7.3 | 0 | 524 | 20 | 0 | >1000C | 0.587 | Other metals (242) | 0.6089 | X fuel-switch | Fuel-switching / electrification / H2 / heat-pump / low-carbon feedstock. Out of scope — handled in electrification/H2 files (G0.1 ruling). | 0 | 1 | 0 | 0.9
Primary aluminum | Lower the electrolysis temperatured | 0% | 5% | 100% | 0 | 4.5 | 0 | 0 | 10 | 75 | >1000C | 0.587 | Other metals (242) | 0.6089 | X fuel-switch | Fuel-switching / electrification / H2 / heat-pump / low-carbon feedstock. Out of scope — handled in electrification/H2 files (G0.1 ruling). | 0 | 1 | 0 | 1
Rolled steel | Integration of casting and rolling (thin slab strip casting)a | 15% | 65% | 75% | 0.7 | 0 | 0 | 7 | 20 | 0 | 500-1000C | 0.174 | Iron & steel (241) | 0.6516 | X fuel-switch | Fuel-switching / electrification / H2 / heat-pump / low-carbon feedstock. Out of scope — handled in electrification/H2 files (G0.1 ruling). | 1 | 0 | 0 | 0.9
BF/BOF steel | DR electrolysis (Ulcowin, Siderwin, Ulcolysis)b | 0% | 0% | 100% | 18.9 | -12.7 | 0 | 464 | 20 | 0 | >1000C | 0.587 | Iron & steel (241) | 0.6516 | X fuel-switch | Fuel-switching / electrification / H2 / heat-pump / low-carbon feedstock. Out of scope — handled in electrification/H2 files (G0.1 ruling). | 1 | 0 | 0 | 1
BF/BOF steel | DR RES H2+EAFb | 0% | 0% | 100% | 15.2 | 0.8 | -6.9 | 266 | 20 | 0 | >1000C | 0.587 | Iron & steel (241) | 0.6516 | X fuel-switch | Fuel-switching / electrification / H2 / heat-pump / low-carbon feedstock. Out of scope — handled in electrification/H2 files (G0.1 ruling). | 0.95 | 0.05 | 0 | 1
Coke oven | Coke dry quenchingc | 0% | 3% | 100% | 1.4 | 0 | 0 | 44 | 18 | 0 | >1000C | 0.587 | Iron & steel (241) | 0.6516 | X fuel-switch | Fuel-switching / electrification / H2 / heat-pump / low-carbon feedstock. Out of scope — handled in electrification/H2 files (G0.1 ruling). | 1 | 0 | 0 | 1
Pig iron | Top gas recyclingc | 0% | 9% | 99% | 1.2 | 0 | 0 | 87 | 20 | 0 | >1000C | 0.587 | Iron & steel (241) | 0.6516 | X fuel-switch | Fuel-switching / electrification / H2 / heat-pump / low-carbon feedstock. Out of scope — handled in electrification/H2 files (G0.1 ruling). | 1 | 0 | 0 | 0.99
Container glass | Electric meltersa | 1% | 9% | 79% | 5.2 | -2.9 | 0 | 300 | 20 | 0 | >1000C | 0.587 | Glass (231) | 0.7514 | X fuel-switch | Fuel-switching / electrification / H2 / heat-pump / low-carbon feedstock. Out of scope — handled in electrification/H2 files (G0.1 ruling). | 1 | 0 | 0 | 0.8
Container glass | Fast response | 0% | 18% | 48% | 0.45 | 0.1 | 0 | 10 | 10 | 0 | >1000C | 0.587 | Glass (231) | 0.7514 | X fuel-switch | Fuel-switching / electrification / H2 / heat-pump / low-carbon feedstock. Out of scope — handled in electrification/H2 files (G0.1 ruling). | 0.81818 | 0.18182 | 0 | 0.48
Flat glass | Electric meltersa | 1% | 9% | 79% | 7.5 | -2.9 | 0 | 300 | 20 | 0 | >1000C | 0.587 | Glass (231) | 0.7514 | X fuel-switch | Fuel-switching / electrification / H2 / heat-pump / low-carbon feedstock. Out of scope — handled in electrification/H2 files (G0.1 ruling). | 1 | 0 | 0 | 0.8
Flat glass | Fast response | 0% | 18% | 48% | 0.86 | -0.1 | 0 | 10 | 10 | 0 | >1000C | 0.587 | Glass (231) | 0.7514 | X fuel-switch | Fuel-switching / electrification / H2 / heat-pump / low-carbon feedstock. Out of scope — handled in electrification/H2 files (G0.1 ruling). | 1 | 0 | 0 | 0.48
Chemical pulp | Black liquor gasificationa | 0% | 9% | 79% | 0 | 2 | 0 | 508 | 20 | 5.4 | 100-200C | 0 | Pulp & paper (17T18) | 0.8551 | X fuel-switch | Fuel-switching / electrification / H2 / heat-pump / low-carbon feedstock. Out of scope — handled in electrification/H2 files (G0.1 ruling). | 0 | 1 | 0 | 0.79
Chemical pulp | H2 boilers | 0% | 10% | 100% | 10.9 | 0 | -8.6 | 54 | 25 | 1.2 | 100-200C | 0 | Pulp & paper (17T18) | 0.8551 | X fuel-switch | Fuel-switching / electrification / H2 / heat-pump / low-carbon feedstock. Out of scope — handled in electrification/H2 files (G0.1 ruling). | 1 | 0 | 0 | 1
Chemical pulp | High temperature heat pump | 0% | 10% | 100% | 10.9 | -2 | 0 | 722 | 15 | 0 | 100-200C | 0 | Pulp & paper (17T18) | 0.8551 | X fuel-switch | Fuel-switching / electrification / H2 / heat-pump / low-carbon feedstock. Out of scope — handled in electrification/H2 files (G0.1 ruling). | 1 | 0 | 0 | 1
Mechanical pulp | Enzymatic pre-treatmentb | 0% | 14% | 80% | 0 | 1.9 | 0 | 501 | 15 | 3.2 | 100-200C | 0 | Pulp & paper (17T18) | 0.8551 | X fuel-switch | Fuel-switching / electrification / H2 / heat-pump / low-carbon feedstock. Out of scope — handled in electrification/H2 files (G0.1 ruling). | 0 | 1 | 0 | 0.8
Mechanical pulp | High efficiency grinding GWb | 0% | 46% | 100% | 0 | 2.6 | 0 | 407 | 5 | 0 | 100-200C | 0 | Pulp & paper (17T18) | 0.8551 | X fuel-switch | Fuel-switching / electrification / H2 / heat-pump / low-carbon feedstock. Out of scope — handled in electrification/H2 files (G0.1 ruling). | 0 | 1 | 0 | 1
Mechanical pulp | H2 boilers | 0% | 10% | 100% | 2 | 0 | -1.6 | 10 | 25 | 0.2 | 100-200C | 0 | Pulp & paper (17T18) | 0.8551 | X fuel-switch | Fuel-switching / electrification / H2 / heat-pump / low-carbon feedstock. Out of scope — handled in electrification/H2 files (G0.1 ruling). | 1 | 0 | 0 | 1
Mechanical pulp | High temperature heat pump | 0% | 10% | 100% | 2 | -0.4 | 0 | 132 | 15 | 0 | 100-200C | 0 | Pulp & paper (17T18) | 0.8551 | X fuel-switch | Fuel-switching / electrification / H2 / heat-pump / low-carbon feedstock. Out of scope — handled in electrification/H2 files (G0.1 ruling). | 1 | 0 | 0 | 1
Recovered fibre pulp | De-Inking flotation optimizationb | 0% | 70% | 100% | 0 | 0.1 | 0 | 1 | 15 | 0 | 100-200C | 0 | Pulp & paper (17T18) | 0.8551 | X fuel-switch | Fuel-switching / electrification / H2 / heat-pump / low-carbon feedstock. Out of scope — handled in electrification/H2 files (G0.1 ruling). | 0 | 1 | 0 | 1
Recovered fibre pulp | H2 boilers | 0% | 10% | 100% | 0.5 | 0 | -0.4 | 2.6 | 25 | 0.1 | 100-200C | 0 | Pulp & paper (17T18) | 0.8551 | X fuel-switch | Fuel-switching / electrification / H2 / heat-pump / low-carbon feedstock. Out of scope — handled in electrification/H2 files (G0.1 ruling). | 1 | 0 | 0 | 1
Recovered fibre pulp | High temperature heat pump | 0% | 10% | 100% | 0.5 | -0.1 | 0 | 35 | 15 | 0 | 100-200C | 0 | Pulp & paper (17T18) | 0.8551 | X fuel-switch | Fuel-switching / electrification / H2 / heat-pump / low-carbon feedstock. Out of scope — handled in electrification/H2 files (G0.1 ruling). | 1 | 0 | 0 | 1
Tissue paper | Chemical modification of fibresa | 0% | 9% | 80% | 0.2 | 0.16 | 0 | 17 | 20 | 3.5 | 100-200C | 0 | Pulp & paper (17T18) | 0.8551 | X fuel-switch | Fuel-switching / electrification / H2 / heat-pump / low-carbon feedstock. Out of scope — handled in electrification/H2 files (G0.1 ruling). | 0.55556 | 0.44444 | 0 | 0.8
Tissue paper | New drying techniquesb | 0% | 6% | 96% | 0.7 | 0 | 0 | 91 | 20 | 0 | 100-200C | 0 | Pulp & paper (17T18) | 0.8551 | X fuel-switch | Fuel-switching / electrification / H2 / heat-pump / low-carbon feedstock. Out of scope — handled in electrification/H2 files (G0.1 ruling). | 1 | 0 | 0 | 0.96
Tissue paper | Electric boilers | 0% | 1% | 7% | 7.3 | -5.5 | 0 | 53 | 15 | 0 | 100-200C | 0 | Pulp & paper (17T18) | 0.8551 | X fuel-switch | Fuel-switching / electrification / H2 / heat-pump / low-carbon feedstock. Out of scope — handled in electrification/H2 files (G0.1 ruling). | 1 | 0 | 0 | 0.07
Tissue paper | H2 boilers | 0% | 10% | 100% | 7.3 | 0 | -5.7 | 36 | 25 | 0.8 | 100-200C | 0 | Pulp & paper (17T18) | 0.8551 | X fuel-switch | Fuel-switching / electrification / H2 / heat-pump / low-carbon feedstock. Out of scope — handled in electrification/H2 files (G0.1 ruling). | 1 | 0 | 0 | 1
Tissue paper | Industrial mechanical vapor recompression (MVR) | 0% | 1% | 5% | 7.3 | -1.4 | 0 | 77 | 15 | 0 | 100-200C | 0 | Pulp & paper (17T18) | 0.8551 | X fuel-switch | Fuel-switching / electrification / H2 / heat-pump / low-carbon feedstock. Out of scope — handled in electrification/H2 files (G0.1 ruling). | 1 | 0 | 0 | 0.05
Tissue paper | High temperature heat pump | 0% | 9% | 88% | 7.3 | -1.4 | 0 | 480 | 15 | 0 | 100-200C | 0 | Pulp & paper (17T18) | 0.8551 | X fuel-switch | Fuel-switching / electrification / H2 / heat-pump / low-carbon feedstock. Out of scope — handled in electrification/H2 files (G0.1 ruling). | 1 | 0 | 0 | 0.88
Graphic paper | Chemical modification of fibresa | 0% | 9% | 80% | 0.2 | 0.16 | 0 | 17 | 20 | 3.5 | 100-200C | 0 | Pulp & paper (17T18) | 0.8551 | X fuel-switch | Fuel-switching / electrification / H2 / heat-pump / low-carbon feedstock. Out of scope — handled in electrification/H2 files (G0.1 ruling). | 0.55556 | 0.44444 | 0 | 0.8
Graphic paper | New drying techniquesb | 0% | 6% | 96% | 0.7 | 0 | 0 | 91 | 20 | 0 | 100-200C | 0 | Pulp & paper (17T18) | 0.8551 | X fuel-switch | Fuel-switching / electrification / H2 / heat-pump / low-carbon feedstock. Out of scope — handled in electrification/H2 files (G0.1 ruling). | 1 | 0 | 0 | 0.96
Graphic paper | Electric boilers | 0% | 1% | 7% | 7.6 | -5.7 | 0 | 55 | 15 | 0 | 100-200C | 0 | Pulp & paper (17T18) | 0.8551 | X fuel-switch | Fuel-switching / electrification / H2 / heat-pump / low-carbon feedstock. Out of scope — handled in electrification/H2 files (G0.1 ruling). | 1 | 0 | 0 | 0.07
Graphic paper | H2 boilers | 0% | 10% | 100% | 7.6 | 0 | -6 | 37 | 25 | 0.8 | 100-200C | 0 | Pulp & paper (17T18) | 0.8551 | X fuel-switch | Fuel-switching / electrification / H2 / heat-pump / low-carbon feedstock. Out of scope — handled in electrification/H2 files (G0.1 ruling). | 1 | 0 | 0 | 1
Graphic paper | Industrial mechanical vapor recompression (MVR) | 0% | 1% | 5% | 7.6 | -1.4 | 0 | 80 | 15 | 0 | 100-200C | 0 | Pulp & paper (17T18) | 0.8551 | X fuel-switch | Fuel-switching / electrification / H2 / heat-pump / low-carbon feedstock. Out of scope — handled in electrification/H2 files (G0.1 ruling). | 1 | 0 | 0 | 0.05
Graphic paper | High temperature heat pump | 0% | 9% | 88% | 7.6 | -1.4 | 0 | 500 | 15 | 0 | 100-200C | 0 | Pulp & paper (17T18) | 0.8551 | X fuel-switch | Fuel-switching / electrification / H2 / heat-pump / low-carbon feedstock. Out of scope — handled in electrification/H2 files (G0.1 ruling). | 1 | 0 | 0 | 0.88
Graphic paper | Chemical modification of fibres | 0% | 9% | 80% | 0.2 | 0.16 | 0 | 17 | 20 | 3.5 | 100-200C | 0 | Pulp & paper (17T18) | 0.8551 | X fuel-switch | Fuel-switching / electrification / H2 / heat-pump / low-carbon feedstock. Out of scope — handled in electrification/H2 files (G0.1 ruling). | 0.55556 | 0.44444 | 0 | 0.8
Board and packaging paper | New drying techniquesb | 0% | 6% | 96% | 0.7 | 0 | 0 | 91 | 20 | 0 | 100-200C | 0 | Pulp & paper (17T18) | 0.8551 | X fuel-switch | Fuel-switching / electrification / H2 / heat-pump / low-carbon feedstock. Out of scope — handled in electrification/H2 files (G0.1 ruling). | 1 | 0 | 0 | 0.96
Board and packaging paper | Electric boilers | 0% | 1% | 7% | 5.1 | -3.9 | 0 | 37 | 15 | 0 | 100-200C | 0 | Pulp & paper (17T18) | 0.8551 | X fuel-switch | Fuel-switching / electrification / H2 / heat-pump / low-carbon feedstock. Out of scope — handled in electrification/H2 files (G0.1 ruling). | 1 | 0 | 0 | 0.07
Board and packaging paper | H2 boilers | 0% | 10% | 100% | 5.1 | 0 | -4.1 | 25 | 25 | 0.6 | 100-200C | 0 | Pulp & paper (17T18) | 0.8551 | X fuel-switch | Fuel-switching / electrification / H2 / heat-pump / low-carbon feedstock. Out of scope — handled in electrification/H2 files (G0.1 ruling). | 1 | 0 | 0 | 1
Board and packaging paper | Industrial mechanical vapor recompression (MVR) | 0% | 1% | 5% | 5.1 | -1 | 0 | 54 | 15 | 0 | 100-200C | 0 | Pulp & paper (17T18) | 0.8551 | X fuel-switch | Fuel-switching / electrification / H2 / heat-pump / low-carbon feedstock. Out of scope — handled in electrification/H2 files (G0.1 ruling). | 1 | 0 | 0 | 0.05
Board and packaging paper | High temperature heat pump | 0% | 9% | 88% | 5.1 | -1 | 0 | 340 | 15 | 0 | 100-200C | 0 | Pulp & paper (17T18) | 0.8551 | X fuel-switch | Fuel-switching / electrification / H2 / heat-pump / low-carbon feedstock. Out of scope — handled in electrification/H2 files (G0.1 ruling). | 1 | 0 | 0 | 0.88
Clinker | Thermal plasma torchesa,c | 0% | 0% | 80% | 3.6 | -2.9 | 0 | 84 | 20 | -5.6 | >1000C | 0.587 | Cement (239) | 0.8492 | X fuel-switch | Fuel-switching / electrification / H2 / heat-pump / low-carbon feedstock. Out of scope — handled in electrification/H2 files (G0.1 ruling). | 1 | 0 | 0 | 0.8
Clinker | Hydrogenb,c | 0% | 0% | 80% | 3.6 | 0 | -3.6 | 2 | 20 | 0 | >1000C | 0.587 | Cement (239) | 0.8492 | X fuel-switch | Fuel-switching / electrification / H2 / heat-pump / low-carbon feedstock. Out of scope — handled in electrification/H2 files (G0.1 ruling). | 1 | 0 | 0 | 0.8
Cement | Blended Cement (70% BFS)d | 0% | 11% | 100% | 1.8 | -0.1 | 0 | 6 | 30 | 0 | >1000C | 0.587 | Cement (239) | 0.8492 | X fuel-switch | Fuel-switching / electrification / H2 / heat-pump / low-carbon feedstock. Out of scope — handled in electrification/H2 files (G0.1 ruling). | 1 | 0 | 0 | 1
Ammonia | Low carbon ammonia (H2 as feedstock) | 0% | 10% | 100% | 9.4 | -5.5 | 0 | 489 | 30 | 0 | 500-1000C | 0.174 | Chemicals (20) | 0.7161 | X fuel-switch | Fuel-switching / electrification / H2 / heat-pump / low-carbon feedstock. Out of scope — handled in electrification/H2 files (G0.1 ruling). | 1 | 0 | 0 | 1
Ammonia | Electric boilers | 0% | 10% | 100% | 0 | -3.7 | 0 | 0 | 15 | 0 | 500-1000C | 0.174 | Chemicals (20) | 0.7161 | X fuel-switch | Fuel-switching / electrification / H2 / heat-pump / low-carbon feedstock. Out of scope — handled in electrification/H2 files (G0.1 ruling). | 0 | 0 | 0 | 1
Ammonia | H2 boilers | 0% | 10% | 100% | 0 | 0 | -3.8 | 0 | 25 | 0 | 500-1000C | 0.174 | Chemicals (20) | 0.7161 | X fuel-switch | Fuel-switching / electrification / H2 / heat-pump / low-carbon feedstock. Out of scope — handled in electrification/H2 files (G0.1 ruling). | 0 | 0 | 0 | 1
Ammonia | High temperature heat pump | 0% | 0% | 0% | 0 | -0.9 | 0 | 0 | 15 | 0 | 500-1000C | 0.174 | Chemicals (20) | 0.7161 | X fuel-switch | Fuel-switching / electrification / H2 / heat-pump / low-carbon feedstock. Out of scope — handled in electrification/H2 files (G0.1 ruling). | 0 | 0 | 0 | 0
Ethylene | Low carbon ethylene (H2 as feedstock) | 0% | 10% | 100% | 30.1 | -31.6 | 0 | 418 | 30 | 0 | 500-1000C | 0.174 | Chemicals (20) | 0.7161 | X fuel-switch | Fuel-switching / electrification / H2 / heat-pump / low-carbon feedstock. Out of scope — handled in electrification/H2 files (G0.1 ruling). | 1 | 0 | 0 | 1
Ethylene | Electric boilers | 0% | 10% | 100% | 0 | -1.3 | 0 | 0 | 15 | 0 | 500-1000C | 0.174 | Chemicals (20) | 0.7161 | X fuel-switch | Fuel-switching / electrification / H2 / heat-pump / low-carbon feedstock. Out of scope — handled in electrification/H2 files (G0.1 ruling). | 0 | 0 | 0 | 1
Ethylene | H2 boilers | 0% | 10% | 100% | 0 | 0 | -1.3 | 0 | 25 | 0 | 500-1000C | 0.174 | Chemicals (20) | 0.7161 | X fuel-switch | Fuel-switching / electrification / H2 / heat-pump / low-carbon feedstock. Out of scope — handled in electrification/H2 files (G0.1 ruling). | 0 | 0 | 0 | 1
Ethylene | High temperature heat pump | 0% | 0% | 0% | 0 | -0.3 | 0 | 0 | 15 | 0 | 500-1000C | 0.174 | Chemicals (20) | 0.7161 | X fuel-switch | Fuel-switching / electrification / H2 / heat-pump / low-carbon feedstock. Out of scope — handled in electrification/H2 files (G0.1 ruling). | 0 | 0 | 0 | 0
Methanol | Low carbon methanol (H2 as feedstock) | 0% | 10% | 100% | 9.9 | -4.8 | 0 | 101 | 30 | 0 | 500-1000C | 0.174 | Chemicals (20) | 0.7161 | X fuel-switch | Fuel-switching / electrification / H2 / heat-pump / low-carbon feedstock. Out of scope — handled in electrification/H2 files (G0.1 ruling). | 1 | 0 | 0 | 1
Methanol | Electric boilers | 0% | 10% | 100% | 0 | -1.7 | 0 | 0 | 15 | 0 | 500-1000C | 0.174 | Chemicals (20) | 0.7161 | X fuel-switch | Fuel-switching / electrification / H2 / heat-pump / low-carbon feedstock. Out of scope — handled in electrification/H2 files (G0.1 ruling). | 0 | 0 | 0 | 1
Methanol | H2 boilers | 0% | 10% | 100% | 0 | 0 | -1.8 | 0 | 25 | 0 | 500-1000C | 0.174 | Chemicals (20) | 0.7161 | X fuel-switch | Fuel-switching / electrification / H2 / heat-pump / low-carbon feedstock. Out of scope — handled in electrification/H2 files (G0.1 ruling). | 0 | 0 | 0 | 1
Methanol | High temperature heat pumps | 0% | 0% | 0% | 0 | -0.4 | 0 | 0 | 15 | 0 | 500-1000C | 0.174 | Chemicals (20) | 0.7161 | X fuel-switch | Fuel-switching / electrification / H2 / heat-pump / low-carbon feedstock. Out of scope — handled in electrification/H2 files (G0.1 ruling). | 0 | 0 | 0 | 0
Soda ash | Electric boilers | 0% | 0% | 0% | 11.2 | -9.6 | 0 | 92 | 15 | 0 | 200-500C | 0.05 | Chemicals (20) | 0.7161 | X fuel-switch | Fuel-switching / electrification / H2 / heat-pump / low-carbon feedstock. Out of scope — handled in electrification/H2 files (G0.1 ruling). | 1 | 0 | 0 | 0
Soda ash | H2 boilers | 0% | 7% | 70% | 11.2 | 0 | -10 | 62 | 25 | -10 | 200-500C | 0.05 | Chemicals (20) | 0.7161 | X fuel-switch | Fuel-switching / electrification / H2 / heat-pump / low-carbon feedstock. Out of scope — handled in electrification/H2 files (G0.1 ruling). | 1 | 0 | 0 | 0.7
Soda ash | Industrial mechanical vapor recompression (MVR) | 0% | 3% | 30% | 11.2 | -2.1 | 0 | 118 | 15 | 0 | 200-500C | 0.05 | Chemicals (20) | 0.7161 | X fuel-switch | Fuel-switching / electrification / H2 / heat-pump / low-carbon feedstock. Out of scope — handled in electrification/H2 files (G0.1 ruling). | 1 | 0 | 0 | 0.3
Soda ash | High temperature heat pump | 0% | 4% | 40% | 11.2 | -2.4 | 0 | 841 | 15 | 0
Note on F18: Dan O'Brien: Corrected 2026-07-29: no fuel saving - a VSD saves compressor motor electricity. See 'src review' row 97.
Note on G18: Dan O'Brien: Corrected 2026-07-29: was 0.0 (rounded to 1dp in Kermeli SM). True value from Worrell, Blinde, Neelis, Blomen & Masanet (2010), LBNL-4779E ENERGY STAR Iron and Steel Guide, Ch.16 p.87: 5-7 kBtu/ton = 6-8 MJ/tonne coke (Farla et al. 1998). See 'src review' row 97.
Note on F49: Dan O'Brien: Corrected 2026-07-29: no fuel saving reported in source (Fleiter et al. 2012, Table 5 p.92). See 'src review' row 65.
Note on G49: Dan O'Brien: Corrected 2026-07-29: was 0.0 (rounded to 1dp in Kermeli SM). True value from Fleiter, Fehrenbach, Worrell & Eichhammer (2012), Energy 40(1) 84-99, Table 5 p.92: 14% / 20 MJ per t RCF pulp electricity. Basis matches Kermeli's product, no conversion. See 'src review' row 65.
Note on F51: Dan O'Brien: Corrected 2026-07-29: was 0.0 (rounded to 1dp in Kermeli SM). True value from Fleiter, Fehrenbach, Worrell & Eichhammer (2012), Energy 40(1) 84-99, Table 5 p.92: 6% / 30 MJ per t RCF pulp fuel. Basis matches Kermeli's product, no conversion. See 'src review' row 66.
Note on G51: Dan O'Brien: Corrected 2026-07-29: no electricity saving reported in source (Fleiter et al. 2012, Table 5 p.92). See 'src review' row 66.
Note on F52: Dan O'Brien: Corrected 2026-07-29: no fuel saving reported in source (Fleiter et al. 2012, Table 5 p.92). See 'src review' row 67.
Note on G52: Dan O'Brien: Corrected 2026-07-29: was 0.0 (rounded to 1dp in Kermeli SM). True value from Fleiter, Fehrenbach, Worrell & Eichhammer (2012), Energy 40(1) 84-99, Table 5 p.92: 15% / 22 MJ per t RCF pulp electricity. Basis matches Kermeli's product, no conversion. See 'src review' row 67.
Note on F92: Dan O'Brien: Corrected 2026-07-29: was 0.0 (rounded to 1dp in Kermeli SM). True value from Worrell, Kermeli & Galitsky (2013) ENERGY STAR Cement Guide, Table 8 p.87: 0.00-0.02 MMBtu/t cement, converted to per-t-clinker basis. See 'src review' row 11.
Note on G92: Dan O'Brien: Corrected 2026-07-29: was 0.0 (rounded to 1dp in Kermeli SM). True value from Worrell, Kermeli & Galitsky (2013) ENERGY STAR Cement Guide, Table 8 p.87: 0.7-2.3 kWh/t cement, converted to per-t-clinker basis. See 'src review' row 11.
Note on F94: Dan O'Brien: Corrected 2026-07-29: no fuel saving reported in source (Worrell et al. 2013, Table 8 p.87). See 'src review' row 12.
Note on G94: Dan O'Brien: Corrected 2026-07-29: was 0.0 (rounded to 1dp in Kermeli SM). True value from Worrell, Kermeli & Galitsky (2013) ENERGY STAR Cement Guide, Table 8 p.87: 3.9-5.3 kWh/t cement, converted to per-t-clinker basis. See 'src review' row 12.
Note on F95: Dan O'Brien: Corrected 2026-07-29: no fuel saving reported in source (Worrell et al. 2013, Table 8 p.87). See 'src review' row 13.
Note on G95: Dan O'Brien: Corrected 2026-07-29: was 0.0 (rounded to 1dp in Kermeli SM). True value from Worrell, Kermeli & Galitsky (2013) ENERGY STAR Cement Guide, Table 8 p.87: 1.2-1.6 kWh/t cement, converted to per-t-clinker basis. See 'src review' row 13.
Note on I96: Corrected 2026-07-29: was 0 (Kermeli rounds to whole euros). True value from Worrell, Kermeli & Galitsky (2013) ENERGY STAR Cement Guide, section 6.4, citing ECRA (2009): $0.16-0.22 per annual ton clinker. Midpoint deflated from 2009 to 2021 USD and converted to EUR. Basis is per tonne clinker, matching this row's product. See 'src review' rows 155-162.
Note on I97: Corrected 2026-07-29: was 0 (Kermeli rounds to whole euros). True value from Worrell, Kermeli & Galitsky (2013) ENERGY STAR Cement Guide, Kiln Combustion System Improvements, citing FCT (2009): $0.9 per annual ton clinker capacity. Deflated from 2009 to 2021 USD and converted to EUR. See 'src review' rows 155-162.
Note on B100: Dan O'Brien: RELABELLED 2026-07-29 (Dan O'Brien decision): Kermeli's SM lists this row as 'Preheater Shell Heat Loss Reduction', but its 0.4 GJ/t fuel saving matches Worrell et al. (2013) KILN Shell Heat Loss Reduction (0.09-0.50 MBtu/t cement; Preheater shell is only ~17 kBtu/t clinker). Label corrected to match the value; savings left as published. Capex re-sourced accordingly - see note on I100 and 'src review'.
Note on I100: Corrected 2026-07-29: was 0 (Kermeli rounds to whole euros). Re-sourced on relabelling to Kiln Shell: Worrell, Kermeli & Galitsky (2013) ENERGY STAR Cement Guide, Kiln Shell Heat Loss Reduction: '$0.23/annual ton clinker capacity' (Lesnikoff, 1999). Deflated 1999 -> 2021 USD via the Data CPI series and converted to EUR. Replaces the $0.30 Preheater-shell figure briefly wired earlier. See 'src review' rows 155-167.
Note on F103: Dan O'Brien: Corrected 2026-07-29: no fuel saving reported in source (Worrell et al. 2013, Table 8 p.87). See 'src review' row 14.
Note on G103: Dan O'Brien: Corrected 2026-07-29: was 0.0 (rounded to 1dp in Kermeli SM). True value from Worrell, Kermeli & Galitsky (2013) ENERGY STAR Cement Guide, Table 8 p.87: 0.5-3.7 kWh/t cement, converted to per-t-clinker basis. See 'src review' row 14.
Note on F110: Dan O'Brien: Corrected 2026-07-29: no fuel saving reported in source (Worrell et al. 2013, Table 8 p.87). See 'src review' row 15.
Note on G110: Dan O'Brien: Corrected 2026-07-29: was 0.0 (rounded to 1dp in Kermeli SM). True value from Worrell, Kermeli & Galitsky (2013) ENERGY STAR Cement Guide, Table 8 p.87: 1.6-8.5 kWh/t cement. Product basis is Cement, so no conversion. See 'src review' row 15.
Note on F112: Dan O'Brien: Corrected 2026-07-29: no fuel saving reported in source (Worrell et al. 2013, Table 8 p.87). See 'src review' row 16.
Note on G112: Dan O'Brien: Corrected 2026-07-29: was 0.0 (rounded to 1dp in Kermeli SM). True value from Worrell, Kermeli & Galitsky (2013) ENERGY STAR Cement Guide, Table 8 p.87: 1.7-6.0 kWh/t cement. Product basis is Cement, so no conversion. See 'src review' row 16.
Note on F113: Dan O'Brien: Corrected 2026-07-29: no fuel saving reported in source (Worrell et al. 2013, Table 8 p.87). See 'src review' row 17.
Note on G113: Corrected 2026-07-29 (revised same day): was 0.0 (rounded to 1dp in Kermeli SM). True value from Zhang, Xie, Sander, Yue & Yu (2021), J. Cleaner Production, Appendix A Table 2 measure 33: 0.02 GJ/t-clinker electricity, converted to per-t-cement basis. This is the source Kermeli's own footnote f cites. Supersedes my earlier ENERGY STAR-derived figure of 0.0090. See 'src review' row 131.
Note on I113: Dan O'Brien: Corrected 2026-07-29: was 0 (Kermeli rounds to whole euros). True value from Zhang, Xie, Sander, Yue & Yu (2021), J. Cleaner Production, Appendix A Table 2 measure 33: capital cost $0.38/t-clinker in 2005 USD. Converted to 2021 EUR per tonne cement. See 'src review' rows 132 and 142-149.
Note on F114: Dan O'Brien: Corrected 2026-07-29: no fuel saving reported in source (Worrell et al. 2013, Table 8 p.87). See 'src review' row 18.
Note on G114: Corrected 2026-07-29 (revised same day): was 0.0 (rounded to 1dp in Kermeli SM). True value from Zhang, Xie, Sander, Yue & Yu (2021), J. Cleaner Production, Appendix A Table 2 measure 34: 0.01 GJ/t-clinker electricity, converted to per-t-cement basis. Kermeli gives this row no footnote, but the 10-year lifetime match identifies Zhang as the source. Supersedes my earlier ENERGY STAR-derived figure of 0.0261. See 'src review' row 132.
Note on I114: Dan O'Brien: Corrected 2026-07-29: was 0 (Kermeli rounds to whole euros). True value from Zhang, Xie, Sander, Yue & Yu (2021), J. Cleaner Production, Appendix A Table 2 measure 34: capital cost $0.25/t-clinker in 2005 USD. Converted to 2021 EUR per tonne cement. See 'src review' rows 133 and 142-149.

## Kermeli SEC
Products | Specific energy consumption (SEC) |  | Share for heating |  | Share for cooling
(in GJ/t product)
| Fuels | Electricity | Fuels | Electricity | Fuels | Electricity
Chemicals
Carbon black | 52.7a | 1.8 | 100% | 0% | 0% | 6%
Ethylene | 31.8a | 0 | 100% | 0% | 0% | 0%
Methanol | 15 | 0.5 | 100% | 0% | 0% | 4%
Ammonia | 11.3 | 0.5 | 100% | 0% | 0% | 6%
Soda ash | 11.3 | 0.3 | 100% | 0% | 0% | 0%
All rest chemicals |  |  | 100% | 0% | 0% | 3%
Iron and steel
Blast furnace | 11.6 | 0.6 | 100% | 0% | 0% | 0%
Rolled steel | 1.8b | 0.4b | 100% | 10% | 0% | 0%
Electric arc furnace | 1 | 2.3 | 100% | 95% | 0% | 0%
Coke oven | 3.2 | 0.1 | 100% | 0% | 0% | 0%
All rest iron and steel |  |  | 100% | 0% | 0% | 0%
Non-ferrous metals
Primary aluminium | 0 | 55.8 | 100% | 5% | 0% | 0%
All rest non-ferrous metals |  |  | 100% | 5% | 0% | 0%
Non-metallic minerals
Cement | 3.7c | 0.5c | 100% | 0% | 0% | 0%
Flat glass | 10.9 | 3.3 | 100% | 0% | 0% | 6%
Container glass | 5.8 | 1.4 | 100% | 4% | 0% | 6%
All rest non-metallic minerals |  |  | 100% | 0% | 0% | 2%
Pulp and paper
Paper | 5.5 | 1.9 | 100% | 1% | 0% | 1%
Chemical pulp | 12.7 | 2.3 | 100% | 1% | 0% | 0%
All rest pulp and paper |  |  | 100% | 1% | 0% | 0.5%
Others
All rest others |  |  | 100% | 5% | 0% | 15%

## product map
Product map & source data
Per-product attributes referenced by Kermeli Data (XLOOKUP). Temp band & burner-integral penetration per G0.1 ruling-approved mapping. Heat-share links to 'heat share (src)'. US tonnages added in T4.2.
Band -> burner-integral penetration (start-year, already credited in unit files)
Band | Penetration
<100C | 0%
100-200C | 0%
200-500C | 5%
500-1000C | 17.4%
>1000C | 58.7%
Product | EPS / heat-share industry | Heat-share code | Heat share (link) | Temp band (dominant) | Burner-integral penetration | US production (Mt/yr) | Basis year | Source (primary) | Split method / notes | SEC total (GJ/t) — Kermeli Table 1 | Steel split inputs |  | SEC x prod (TBtu)
Primary aluminum | Other metals (242) | 242 | 0.6089 | >1000C | 58.7% | 0.67 | 2024e | USGS MCS 2025 Aluminum |  | 55.8 | US crude steel total (Mt) | 79.5 | 35.4351
Secondary aluminum | Other metals (242) | 242 | 0.6089 | 500-1000C | 17.4% | 1.6 | 2024e | USGS MCS 2025 Aluminum (old scrap) |  | pending | EAF share | 0.718 | 0
Aluminum foundries | Other metals (242) | 242 | 0.6089 | 500-1000C | 17.4% | 2.4 | ~2023 est | ESTIMATED (AFS census basis) | estimated split | pending | Note | EAF/BOF split = total x EAF share; rolled ≈ total crude steel; pig iron proxy ≈ BOF-route crude steel. | 0
Coke oven | Iron & steel (241) | 241 | 0.6516 | >1000C | 58.7% | 9.07 | 2025 | EIA Today in Energy / Quarterly Coal Report |  | 3.3 | US paper total (Mt, 2023 FAO) | 60.7 | 28.3691
Pig iron | Iron & steel (241) | 241 | 0.6516 | >1000C | 58.7% | 22.419 | 2024 (proxy) | Proxy from crude-steel split (see L13:M16) |  | 12.2 |  |  | 259.2391
BF/BOF steel | Iron & steel (241) | 241 | 0.6516 | >1000C | 58.7% | 22.419 | 2024 | worldsteel/AISI x (1 - EAF share) |  | pending |  |  | 0
EAF steel | Iron & steel (241) | 241 | 0.6516 | >1000C | 58.7% | 57.081 | 2024 | worldsteel/AISI x EAF share |  | 3.3 |  |  | 178.5377
Rolled steel | Iron & steel (241) | 241 | 0.6516 | 500-1000C | 17.4% | 79.5 | 2024 | ≈ total crude steel (worldsteel/AISI) |  | 2.2 |  |  | 165.7732
Container glass | Glass (231) | 231 | 0.7514 | >1000C | 58.7% | 10 | ~2024 est | ESTIMATED (market research) | estimated split | 7.2 |  |  | 68.2428
Flat glass | Glass (231) | 231 | 0.7514 | >1000C | 58.7% | 5 | ~2024 est | ESTIMATED (market research) | estimated split | 14.2 |  |  | 67.295
Mechanical pulp | Pulp & paper (17T18) | 17T18 | 0.8551 | 100-200C | 0% | 1.5 | ~2023 est | ESTIMATED (FAO-anchored) | estimated split | pending |  |  | 0
Recovered fibre pulp | Pulp & paper (17T18) | 17T18 | 0.8551 | 100-200C | 0% | 20 | ~2023 est | ESTIMATED (FAO-anchored) | estimated split | pending |  |  | 0
Chemical pulp | Pulp & paper (17T18) | 17T18 | 0.8551 | 100-200C | 0% | 40 | ~2023 est | ESTIMATED (FAO-anchored) | estimated split | 15 |  |  | 568.6902
Tissue paper | Pulp & paper (17T18) | 17T18 | 0.8551 | 100-200C | 0% | 7.1 | 2023 | FAOSTAT (household & sanitary) | direct | 7.4 |  |  | 49.7983
Graphic paper | Pulp & paper (17T18) | 17T18 | 0.8551 | 100-200C | 0% | 7.37 | 2023 | FAOSTAT residual (total - tissue - packaging) | estimated split (residual) | 7.4 |  |  | 51.692
Board and packaging paper | Pulp & paper (17T18) | 17T18 | 0.8551 | 100-200C | 0% | 46.23 | 2023 | FAOSTAT (packaging paper & board) | direct | 7.4 |  |  | 324.2501
Ethylene | Chemicals (20) | 20 | 0.7161 | 500-1000C | 17.4% | 31.4 | 2019 | US DOE Ethane Report (2019; refine to recent yr) | direct (dated) | 31.8 |  |  | 946.4142
Soda ash | Chemicals (20) | 20 | 0.7161 | 200-500C | 5% | 12 | 2024e | USGS MCS 2025 Soda Ash |  | 11.6 |  |  | 131.9361
Carbon black | Chemicals (20) | 20 | 0.7161 | >1000C | 58.7% | 1.3 | ~2023 est | ESTIMATED | estimated split | 54.5 |  |  | 67.1528
Methanol | Chemicals (20) | 20 | 0.7161 | 500-1000C | 17.4% | 9 | ~2023 est | ESTIMATED (ACC-anchored) | estimated split | 15.5 |  |  | 132.2205
Ammonia | Chemicals (20) | 20 | 0.7161 | 500-1000C | 17.4% | 16.5 | 2024 | USGS MCS 2026 Nitrogen (N content /0.8235 -> NH3) |  | 11.8 |  |  | 184.54
Clinker | Cement (239) | 239 | 0.8492 | >1000C | 58.7% | 72 | 2024e | USGS MCS 2026 Cement (clinker line) |  | pending |  |  | 0
Cement | Cement (239) | 239 | 0.8492 | >1000C | 58.7% | 85 | 2024e | USGS MCS 2026 Cement |  | 4.2 |  |  | 338.3707
Note on G14: Dan O'Brien: Source: USGS Mineral Commodity Summaries 2025, Aluminum. US primary production 2024e = 670,000 t. https://pubs.usgs.gov/periodicals/mcs2025/mcs2025-aluminum.pdf
Note on K14: Dan O'Brien: SEC total = fuels + electricity, Kermeli Table 1 (Fleiter et al. 2017), pasted tab 'Kermeli SEC'.
Note on M14: Dan O'Brien: Source: worldsteel / AISI, US crude steel production 2024 ≈ 79.5 Mt. https://worldsteel.org/data/world-steel-in-figures/world-steel-in-figures-2025/
Note on G15: Dan O'Brien: Source: USGS MCS 2025, Aluminum. US secondary production from old scrap 2024e = 1,600,000 t. https://pubs.usgs.gov/periodicals/mcs2025/mcs2025-aluminum.pdf
Note on M15: Dan O'Brien: Source: worldsteel 2024 — 71.8% of US steel produced via EAF. https://worldsteel.org/
Note on G16: Dan O'Brien: ESTIMATE (not official). US aluminum castings ~2.4 Mt/yr; basis: American Foundry Society / Modern Casting 'Census of World Casting Production' (annual). Refine with AFS census year-specific figure. Tag: estimated.
Note on G17: Dan O'Brien: Source: EIA, US coke production 2025 = 10 MMst = 9.07 Mt metric (x0.90718). https://www.eia.gov/todayinenergy/detail.php?id=67385
Note on M17: Dan O'Brien: Source: FAOSTAT/FAO, US total paper & paperboard production 2023 = 60.7 Mt. Via FAO forestry database.
Note on G18: Dan O'Brien: Proxy: US pig iron ≈ BOF-route crude steel. Refine with USGS Iron & Steel pig-iron line if needed.
Note on K19: Dan O'Brien: BOF steelmaking step not in Kermeli Table 1 (blast furnace SEC assigned to pig iron; avoids double count).
Note on G22: Dan O'Brien: ESTIMATE (not official). US container glass ~10-11 Mt/yr; anchor: US container-glass market ~11.3 Mt 2026 (Mordor Intelligence). Refine with Census M327 / GPI. Tag: estimated.
Note on G23: Dan O'Brien: ESTIMATE (not official). US flat glass ~5 Mt/yr (float lines); NA flat-glass output reported in m2 (~755 M m2), converted at typical areal density. Refine with Census M327. Tag: estimated.
Note on G24: Dan O'Brien: ESTIMATE (not official). US mechanical + semi-chemical pulp is small (~1.5 Mt); most US pulp is chemical/kraft. Refine with FAOSTAT US pulp-by-type. Tag: estimated.
Note on G25: Dan O'Brien: ESTIMATE (not official). US recovered/recycled fibre pulp ~20 Mt (recovered paper utilization). Refine with AF&PA / FAOSTAT. Tag: estimated.
Note on G26: Dan O'Brien: ESTIMATE (not official). US chemical (kraft) wood pulp ~40 Mt, dominant US pulp grade. Refine with FAOSTAT US pulp-by-type. Tag: estimated.
Note on G27: Dan O'Brien: Source: FAOSTAT/FAO, US household & sanitary paper production 2023 = 7.1 Mt.
Note on G29: Dan O'Brien: Source: FAOSTAT/FAO, US packaging paper & paperboard production 2023 = 46.23 Mt.
Note on G30: Dan O'Brien: Source: US DOE, 'U.S. Ethane: Market Issues and Opportunities' (2022), US ethylene production 2019 = 31.4 Mt; capacity ~43.5 Mt by 2023. https://www.energy.gov/sites/default/files/2023-06/U.S.Ethane-Market-Issues-and-Opportunities.pdf
Note on G31: Dan O'Brien: Source: USGS MCS 2025, Soda Ash. US production 2024e = 12,000,000 t. https://pubs.usgs.gov/periodicals/mcs2025/mcs2025-soda-ash-ver.1.0.pdf
Note on G32: Dan O'Brien: ESTIMATE (not official). US carbon black ~1.3 Mt/yr. No USGS series. Refine with ICBA / Census. Tag: estimated.
Note on G33: Dan O'Brien: ESTIMATE (not official). US methanol ~9 Mt/yr (multiple producers; Methanex US ~part). Refine with ACC / EIA. Tag: estimated.
Note on G34: Dan O'Brien: Source: USGS MCS 2026, Nitrogen (Fixed)-Ammonia. US ammonia production 2024 = 13,600 kt N content; NH3 mass = 13,600 / 0.8235 = 16,516 kt. https://pubs.usgs.gov/periodicals/mcs2026/mcs2026-nitrogen.pdf
Note on G35: Dan O'Brien: Source: USGS MCS 2026, Cement. US clinker production 2024e = 72,000,000 t. https://pubs.usgs.gov/periodicals/mcs2026/mcs2026-cement.pdf
Note on K35: Dan O'Brien: Clinker burning is inside the Cement SEC (Kermeli T1 'Cement' = per t cement incl. pyroprocess); left pending to avoid double count in bottom-up.
Note on G36: Dan O'Brien: Source: USGS MCS 2026, Cement. US portland+blended+masonry cement 2024e = 85,000,000 t. https://pubs.usgs.gov/periodicals/mcs2026/mcs2026-cement.pdf

## energy base (MECS)
Industry energy base — EIA MECS 2018 Table 3.1 (denominator for % reduction curves)
Fuel-curve base = combustion fuel x heat share (G0.6 Option B). Elec-curve base = net electricity. Elec TBtu = MkWh x 0.003412 (3,412 Btu/kWh). Only the 6 covered manufacturing industries need this; uncovered industries take the Bianchi fraction directly.
EPS industry | NAICS | Total fuel (TBtu) | Net elec (MkWh) | Elec (TBtu) | Combustion fuel (TBtu) | Heat share | Fuel-for-heat base (TBtu) | Elec base (TBtu) | code
pulp paper and printing 17T18 | 322+323 | 2098 | 61038 | [5 empty] | 17T18
chemicals 20 | 325 | 3813 | 146846 | [5 empty] | 20
glass and glass products 231 | 3272 | 153 | 10676 | [5 empty] | 231
cement and other nonmetallic 239 | 327 less 3272 | 668 | 27277 | [5 empty] | 239
iron and steel 241 | 331110 | 1141 | 55633 | [5 empty] | 241
other metals 242 | 3313+3314 | 302 | 39534 | [5 empty] | 242
Bianchi assumed cost mu (savings-wtd avg CCE of covered whr, $/MMBtu)
Note on C4: Dan O'Brien: Source: EIA MECS 2018 Table 3.1, NAICS 322 (2,039) + 323 (59). https://www.eia.gov/consumption/manufacturing/data/2018/pdf/Table3_1.pdf
Note on D4: Dan O'Brien: Source: EIA MECS 2018 Table 3.1 net electricity, NAICS 322 (50,995) + 323 (10,043) MkWh.
Note on C5: Dan O'Brien: Source: EIA MECS 2018 Table 3.1, NAICS 325 Chemicals. https://www.eia.gov/consumption/manufacturing/data/2018/pdf/Table3_1.pdf
Note on D5: Dan O'Brien: Source: EIA MECS 2018 Table 3.1 net electricity, NAICS 325 = 146,846 MkWh.
Note on C6: Dan O'Brien: Source: EIA MECS 2018 Table 3.1, NAICS 3272 = 327211 Flat(47)+327212 Pressed/Blown(31)+327213 Containers(54)+327215 Purchased(21). https://www.eia.gov/consumption/manufacturing/data/2018/pdf/Table3_1.pdf
Note on D6: Dan O'Brien: Source: MECS 2018 Table 3.1 net elec, 3272 = 1,419+2,135+3,447+3,675 MkWh.
Note on C7: Dan O'Brien: Source: EIA MECS 2018 Table 3.1, NAICS 327 total (821) minus glass 3272 (153). https://www.eia.gov/consumption/manufacturing/data/2018/pdf/Table3_1.pdf
Note on D7: Dan O'Brien: Source: MECS 2018 Table 3.1 net elec, 327 (37,953) minus 3272 (10,676) MkWh.
Note on C8: Dan O'Brien: Source: EIA MECS 2018 Table 3.1, NAICS 331110 Iron and Steel Mills and Ferroalloys. https://www.eia.gov/consumption/manufacturing/data/2018/pdf/Table3_1.pdf
Note on D8: Dan O'Brien: Source: MECS 2018 Table 3.1 net elec, NAICS 331110 = 55,633 MkWh.
Note on C9: Dan O'Brien: Source: EIA MECS 2018 Table 3.1, NAICS 3313 Alumina & Aluminum (207) + 3314 Nonferrous exc Al (95). https://www.eia.gov/consumption/manufacturing/data/2018/pdf/Table3_1.pdf
Note on D9: Dan O'Brien: Source: MECS 2018 Table 3.1 net elec, 3313 (26,260) + 3314 (13,274) MkWh.

## EU Data
Indst | Potential (TWh) | Potential (%) | LT | MT | HT | EPS ISIC 1 | EPS ISIC 2 | EPS ISIC 3
NS | 19.9 | 3.3% | 35.4 | 17.9 | 46.7 | other manufacturing 31T33 | metal products except machinery and vehicles 25 | rubber and plastic products 22
C | 9.6 | 1.6% | 15.2 | 33.2 | 51.6 | construction 41T43
W&WP | 4.8 | 0.8% | 73.9 | 4 | 22.1 | wood products 16
M | 19.6 | 3.3% | 36.8 | 6.2 | 57 | other machinery 28 | computers and electronics 26 | appliances and electrical equipment 27
TE | 7.9 | 1.3% | 40.7 | 5.8 | 53.5 | road vehicles 29 | nonroad vehicles 30
PPP | 27 | 4.5% | 43.8 | 6.8 | 49.4 | pulp paper and printing 17T18
T&L | 5.5 | 0.9% | 26.2 | 5.9 | 67.9 | textiles apparel and leather 13T15
F&T | 35.1 | 5.9% | 25.1 | 9.1 | 65.8 | food beverage and tobacco 10T12
M&Q | 3.3 | 0.5% | 27 | 20.6 | 52.4 | other mining and quarrying 07T08
NMM | 43.8 | 7.4% | 0.6 | 15 | 84.4 | cement and other nonmetallic minerals 239 | glass and glass products 231
C&P | 33.9 | 5.7% | 37.1 | 62.9 | 0 | chemicals 20
NFM | 14.1 | 2.4% | 1.8 | 4.5 | 93.7 | other metals 242
I&S | 54.3 | 9.1% | 11.1 | 29.8 | 59.1 | iron and steel 241

## economics
Product | Measure | Bucket | Curve | 2050 add'l diffusion | Fuel GJ/t | Elec GJ/t | Invest EUR/t | Life (yr) | O&M EUR/t | US tonnage (Mt) | Invest 2012$/t | O&M 2012$/t | CRF@10% | Ann cost 2012$/t | Tot pos GJ/t | Fuel share | Elec share | CCE@10% $/GJ | CCE@10% $/MMBtu | CCE fuel@10% | CCE elec@10% | CRF@15% | Ann cost@15% $/t | CCE@15% $/MMBtu | Ann fuel saved GJ/yr | Ann elec saved GJ/yr | Flags | Real discount rate | 0.1 | Industry code | Fuel %pot | Elec %pot | sigma | mu | WACC (industry) | Cap intensity 2012$/MMBtu-yr | Total capex 2012$
[28 empty] | Hurdle rate (sensitivity) | 0.15
MMBtu per GJ (from cpi!B15)
[28 empty] | Hurdle premium (added to industry WACC) | 0.07

## fuel-whr
fuel-whr — cumulative % reduction (system WHR, fuel carrier). Rows=canonical WHRPbI industries; cols=CCE bins ($/MMBtu, 2012$). Uncovered industries: Bianchi fill @ assumed cost.
Industry | code | Bianchi pot. | covered | 0 | 0.25 | 0.5 | 0.75 | 1 | 1.25 | 1.5 | 1.75 | 2 | 2.25 | 2.5 | 2.75 | 3 | 3.25 | 3.5 | 3.75 | 4 | 4.25 | 4.5 | 4.75 | 5 | 5.25 | 5.5 | 5.75 | 6 | 6.25 | 6.5 | 6.75 | 7 | 7.25 | 7.5 | 7.75 | 8 | 8.25 | 8.5 | 8.75 | 9 | 9.25 | 9.5 | 9.75 | 10 | 10.25 | 10.5 | 10.75 | 11 | 11.25 | 11.5 | 11.75 | 12 | 12.25 | 12.5 | 12.75 | 13 | 13.25 | 13.5 | 13.75 | 14 | 14.25 | 14.5 | 14.75 | 15 | 15.25 | 15.5 | 15.75 | 16 | 16.25 | 16.5 | 16.75 | 17 | 17.25 | 17.5 | 17.75 | 18 | 18.25 | 18.5 | 18.75 | 19 | 19.25 | 19.5 | 19.75 | 20 | 99999 | capture(meas) | b<100 | b100-200 | b200-500 | b500-1000 | b>1000 | adj LT+MT target | adj HT target | resid LT+MT | resid HT | WACC | mu econ | mu recup | total fill
01T03
5
6
07T08
10T12
13T15
16
17T18
19
20
22
231
239
241
242
25
26
27
28
29
30
31T33
352T353
36T39
41T43
bin lower edges (helper) |  |  |  | -9999 | 0 | 0.25 | 0.5 | 0.75 | 1 | 1.25 | 1.5 | 1.75 | 2 | 2.25 | 2.5 | 2.75 | 3 | 3.25 | 3.5 | 3.75 | 4 | 4.25 | 4.5 | 4.75 | 5 | 5.25 | 5.5 | 5.75 | 6 | 6.25 | 6.5 | 6.75 | 7 | 7.25 | 7.5 | 7.75 | 8 | 8.25 | 8.5 | 8.75 | 9 | 9.25 | 9.5 | 9.75 | 10 | 10.25 | 10.5 | 10.75 | 11 | 11.25 | 11.5 | 11.75 | 12 | 12.25 | 12.5 | 12.75 | 13 | 13.25 | 13.5 | 13.75 | 14 | 14.25 | 14.5 | 14.75 | 15 | 15.25 | 15.5 | 15.75 | 16 | 16.25 | 16.5 | 16.75 | 17 | 17.25 | 17.5 | 17.75 | 18 | 18.25 | 18.5 | 18.75 | 19 | 19.25 | 19.5 | 19.75 | 20
Per-bin capital intensity (2012$ per MMBtu/yr of savings capacity) — savings-weighted
CHECK: bins with incremental reduction but NO capex intensity (must be 0)

## fuel-process
fuel-process — cumulative % reduction (process efficiency, fuel carrier). Rows=canonical WHRPbI industries; cols=CCE bins ($/MMBtu). No Bianchi fill.
Industry | code | Bianchi pot. | covered | 0 | 0.25 | 0.5 | 0.75 | 1 | 1.25 | 1.5 | 1.75 | 2 | 2.25 | 2.5 | 2.75 | 3 | 3.25 | 3.5 | 3.75 | 4 | 4.25 | 4.5 | 4.75 | 5 | 5.25 | 5.5 | 5.75 | 6 | 6.25 | 6.5 | 6.75 | 7 | 7.25 | 7.5 | 7.75 | 8 | 8.25 | 8.5 | 8.75 | 9 | 9.25 | 9.5 | 9.75 | 10 | 10.25 | 10.5 | 10.75 | 11 | 11.25 | 11.5 | 11.75 | 12 | 12.25 | 12.5 | 12.75 | 13 | 13.25 | 13.5 | 13.75 | 14 | 14.25 | 14.5 | 14.75 | 15 | 15.25 | 15.5 | 15.75 | 16 | 16.25 | 16.5 | 16.75 | 17 | 17.25 | 17.5 | 17.75 | 18 | 18.25 | 18.5 | 18.75 | 19 | 19.25 | 19.5 | 19.75 | 20 | 99999
01T03
5
6
07T08
10T12
13T15
16
17T18
19
20
22
231
239
241
242
25
26
27
28
29
30
31T33
352T353
36T39
41T43
bin lower edges (helper) |  |  |  | -9999 | 0 | 0.25 | 0.5 | 0.75 | 1 | 1.25 | 1.5 | 1.75 | 2 | 2.25 | 2.5 | 2.75 | 3 | 3.25 | 3.5 | 3.75 | 4 | 4.25 | 4.5 | 4.75 | 5 | 5.25 | 5.5 | 5.75 | 6 | 6.25 | 6.5 | 6.75 | 7 | 7.25 | 7.5 | 7.75 | 8 | 8.25 | 8.5 | 8.75 | 9 | 9.25 | 9.5 | 9.75 | 10 | 10.25 | 10.5 | 10.75 | 11 | 11.25 | 11.5 | 11.75 | 12 | 12.25 | 12.5 | 12.75 | 13 | 13.25 | 13.5 | 13.75 | 14 | 14.25 | 14.5 | 14.75 | 15 | 15.25 | 15.5 | 15.75 | 16 | 16.25 | 16.5 | 16.75 | 17 | 17.25 | 17.5 | 17.75 | 18 | 18.25 | 18.5 | 18.75 | 19 | 19.25 | 19.5 | 19.75 | 20
Per-bin capital intensity (2012$ per MMBtu/yr of savings capacity) — savings-weighted
CHECK: bins with incremental reduction but NO capex intensity (must be 0)

## elec-whr
elec-whr — cumulative % reduction (system WHR, elec carrier). Rows=canonical WHRPbI industries; cols=CCE bins ($/MMBtu). No Bianchi fill.
Industry | code | Bianchi pot. | covered | 0 | 0.25 | 0.5 | 0.75 | 1 | 1.25 | 1.5 | 1.75 | 2 | 2.25 | 2.5 | 2.75 | 3 | 3.25 | 3.5 | 3.75 | 4 | 4.25 | 4.5 | 4.75 | 5 | 5.25 | 5.5 | 5.75 | 6 | 6.25 | 6.5 | 6.75 | 7 | 7.25 | 7.5 | 7.75 | 8 | 8.25 | 8.5 | 8.75 | 9 | 9.25 | 9.5 | 9.75 | 10 | 10.25 | 10.5 | 10.75 | 11 | 11.25 | 11.5 | 11.75 | 12 | 12.25 | 12.5 | 12.75 | 13 | 13.25 | 13.5 | 13.75 | 14 | 14.25 | 14.5 | 14.75 | 15 | 15.25 | 15.5 | 15.75 | 16 | 16.25 | 16.5 | 16.75 | 17 | 17.25 | 17.5 | 17.75 | 18 | 18.25 | 18.5 | 18.75 | 19 | 19.25 | 19.5 | 19.75 | 20 | 99999
01T03
5
6
07T08
10T12
13T15
16
17T18
19
20
22
231
239
241
242
25
26
27
28
29
30
31T33
352T353
36T39
41T43
bin lower edges (helper) |  |  |  | -9999 | 0 | 0.25 | 0.5 | 0.75 | 1 | 1.25 | 1.5 | 1.75 | 2 | 2.25 | 2.5 | 2.75 | 3 | 3.25 | 3.5 | 3.75 | 4 | 4.25 | 4.5 | 4.75 | 5 | 5.25 | 5.5 | 5.75 | 6 | 6.25 | 6.5 | 6.75 | 7 | 7.25 | 7.5 | 7.75 | 8 | 8.25 | 8.5 | 8.75 | 9 | 9.25 | 9.5 | 9.75 | 10 | 10.25 | 10.5 | 10.75 | 11 | 11.25 | 11.5 | 11.75 | 12 | 12.25 | 12.5 | 12.75 | 13 | 13.25 | 13.5 | 13.75 | 14 | 14.25 | 14.5 | 14.75 | 15 | 15.25 | 15.5 | 15.75 | 16 | 16.25 | 16.5 | 16.75 | 17 | 17.25 | 17.5 | 17.75 | 18 | 18.25 | 18.5 | 18.75 | 19 | 19.25 | 19.5 | 19.75 | 20
Per-bin capital intensity (2012$ per MMBtu/yr of savings capacity) — savings-weighted
CHECK: bins with incremental reduction but NO capex intensity (must be 0)

## elec-process
elec-process — cumulative % reduction (process efficiency, elec carrier). Rows=canonical WHRPbI industries; cols=CCE bins ($/MMBtu). No Bianchi fill.
Industry | code | Bianchi pot. | covered | 0 | 0.25 | 0.5 | 0.75 | 1 | 1.25 | 1.5 | 1.75 | 2 | 2.25 | 2.5 | 2.75 | 3 | 3.25 | 3.5 | 3.75 | 4 | 4.25 | 4.5 | 4.75 | 5 | 5.25 | 5.5 | 5.75 | 6 | 6.25 | 6.5 | 6.75 | 7 | 7.25 | 7.5 | 7.75 | 8 | 8.25 | 8.5 | 8.75 | 9 | 9.25 | 9.5 | 9.75 | 10 | 10.25 | 10.5 | 10.75 | 11 | 11.25 | 11.5 | 11.75 | 12 | 12.25 | 12.5 | 12.75 | 13 | 13.25 | 13.5 | 13.75 | 14 | 14.25 | 14.5 | 14.75 | 15 | 15.25 | 15.5 | 15.75 | 16 | 16.25 | 16.5 | 16.75 | 17 | 17.25 | 17.5 | 17.75 | 18 | 18.25 | 18.5 | 18.75 | 19 | 19.25 | 19.5 | 19.75 | 20 | 99999
01T03
5
6
07T08
10T12
13T15
16
17T18
19
20
22
231
239
241
242
25
26
27
28
29
30
31T33
352T353
36T39
41T43
bin lower edges (helper) |  |  |  | -9999 | 0 | 0.25 | 0.5 | 0.75 | 1 | 1.25 | 1.5 | 1.75 | 2 | 2.25 | 2.5 | 2.75 | 3 | 3.25 | 3.5 | 3.75 | 4 | 4.25 | 4.5 | 4.75 | 5 | 5.25 | 5.5 | 5.75 | 6 | 6.25 | 6.5 | 6.75 | 7 | 7.25 | 7.5 | 7.75 | 8 | 8.25 | 8.5 | 8.75 | 9 | 9.25 | 9.5 | 9.75 | 10 | 10.25 | 10.5 | 10.75 | 11 | 11.25 | 11.5 | 11.75 | 12 | 12.25 | 12.5 | 12.75 | 13 | 13.25 | 13.5 | 13.75 | 14 | 14.25 | 14.5 | 14.75 | 15 | 15.25 | 15.5 | 15.75 | 16 | 16.25 | 16.5 | 16.75 | 17 | 17.25 | 17.5 | 17.75 | 18 | 18.25 | 18.5 | 18.75 | 19 | 19.25 | 19.5 | 19.75 | 20
Per-bin capital intensity (2012$ per MMBtu/yr of savings capacity) — savings-weighted
CHECK: bins with incremental reduction but NO capex intensity (must be 0)

## validation
Validation (T4.8)
(a) fuel-whr top-bin cumulative <= Bianchi potential (covered industries)
Industry | fuel-whr top-bin cum | Bianchi pot. | check
(b) MECS (top-down) vs SEC x production (bottom-up) industry energy
MECS total fuel (TBtu), covered industries — base denominator: |  |  |  | Industry (code) | MECS total TBtu | SEC x prod TBtu | ratio (bottom-up / MECS)
17T18
20
SEC x production (bottom-up) cross-check | NOW COMPLETE — see table at F13:I19 (SEC source: Kermeli Table 1, pasted 'Kermeli SEC' tab, citing Fleiter et al. 2017). |  |  | 231
239
(c) Hand-check: independent CCE recompute vs economics (2012$/MMBtu, @10%) |  |  |  | 241
Measure | manual CCE | economics CCE | diff | 242
(d) Distribution conservation (dist engine sum of mass, should = 1)
min sum(mass)
max sum(mass)
# rows ¦sum-1¦>0.001

## dist engine
Product | Measure | Curve | CCE mu ($/MMBtu) | sigma (0.30x¦CCE¦) | 0 | 0.25 | 0.5 | 0.75 | 1 | 1.25 | 1.5 | 1.75 | 2 | 2.25 | 2.5 | 2.75 | 3 | 3.25 | 3.5 | 3.75 | 4 | 4.25 | 4.5 | 4.75 | 5 | 5.25 | 5.5 | 5.75 | 6 | 6.25 | 6.5 | 6.75 | 7 | 7.25 | 7.5 | 7.75 | 8 | 8.25 | 8.5 | 8.75 | 9 | 9.25 | 9.5 | 9.75 | 10 | 10.25 | 10.5 | 10.75 | 11 | 11.25 | 11.5 | 11.75 | 12 | 12.25 | 12.5 | 12.75 | 13 | 13.25 | 13.5 | 13.75 | 14 | 14.25 | 14.5 | 14.75 | 15 | 15.25 | 15.5 | 15.75 | 16 | 16.25 | 16.5 | 16.75 | 17 | 17.25 | 17.5 | 17.75 | 18 | 18.25 | 18.5 | 18.75 | 19 | 19.25 | 19.5 | 19.75 | 20 | 99999 | sum(mass) check
[5 empty] | -9999 | 0 | 0.25 | 0.5 | 0.75 | 1 | 1.25 | 1.5 | 1.75 | 2 | 2.25 | 2.5 | 2.75 | 3 | 3.25 | 3.5 | 3.75 | 4 | 4.25 | 4.5 | 4.75 | 5 | 5.25 | 5.5 | 5.75 | 6 | 6.25 | 6.5 | 6.75 | 7 | 7.25 | 7.5 | 7.75 | 8 | 8.25 | 8.5 | 8.75 | 9 | 9.25 | 9.5 | 9.75 | 10 | 10.25 | 10.5 | 10.75 | 11 | 11.25 | 11.5 | 11.75 | 12 | 12.25 | 12.5 | 12.75 | 13 | 13.25 | 13.5 | 13.75 | 14 | 14.25 | 14.5 | 14.75 | 15 | 15.25 | 15.5 | 15.75 | 16 | 16.25 | 16.5 | 16.75 | 17 | 17.25 | 17.5 | 17.75 | 18 | 18.25 | 18.5 | 18.75 | 19 | 19.25 | 19.5 | 19.75 | 20

## reconciliation
Reconciliation — every Kermeli measure to exactly one destination
Destination assigned by classification bucket + primary carrier (larger savings share). Mixed-carrier measures note the secondary curve their energy also reaches.
Product | Measure | Bucket | Fuel share | Elec share | Primary carrier | Destination | Mixed-carrier note | Reason / justification
Destination summary (count of measures)
unit files
fuel-whr
elec-whr
fuel-process
elec-process
whr (no energy)
process (no energy) |  |  | <- should match B179
excluded
TOTAL |  |  | <- C181 = rows; B181 must equal it
1. Scrap preheating (BF/BOF) | System WHR -> fuel-whr + elec-whr (mixed). EAF best-possible floor at no-preheat value; no double count.
Classification rulings (G0.1) recorded | System WHR (fired-heater APH) -> fuel-whr.
1. Scrap preheating (BF/BOF) | System WHR -> fuel-whr + elec-whr (mixed). EAF best-possible floor at no-preheat value; no double count.
2. Ammonia air preheat | System WHR (fired-heater APH) -> fuel-whr.
3. Glass low-NOx burners / optimized burning | Low-NOx burners -> unit files (excluded). Optimized burning -> process.
4. CHP / cogeneration | Excluded (parked): soda ash CHP, carbon black CHP, ethylene gas turbine, pig iron cogeneration.
5. Top gas (pig iron) | Top gas recovery turbine -> whr. Top gas recycling -> process (reduction-chemistry, not recovery).

## heat share (src)
industry share of energy used for heat
agriculture and forestry 01T03 | 0.3103
coal mining 05 | 0
oil and gas extraction 06 | 0.555
other mining and quarrying 07T08 | 0.4791
food beverage and tobacco 10T12 | 0.6399
textiles apparel and leather 13T15 | 0.4
wood products 16 | 0.8697
pulp paper and printing 17T18 | 0.8551
refined petroleum and coke 19 | 0.7754
chemicals 20 | 0.7161
rubber and plastic products 22 | 0.2821
glass and glass products 231 | 0.7514
cement and other nonmetallic minerals 239 | 0.8492
iron and steel 241 | 0.6516
other metals 242 | 0.6089
metal products except machinery and vehicles 25 | 0.5873
computers and electronics 26 | 0.151
appliances and electrical equipment 27 | 0.342
other machinery 28 | 0.218
road vehicles 29 | 0.448
nonroad vehicles 30 | 0.328
other manufacturing 31T33 | 0.339
energy pipelines and gas processing 352T353 | 0
water and waste 36T39 | 0.857
construction 41T43 | 0.199
Originally computed from the imported 'BPFUbIP-Summed Data by Industry' tab (boiler + nonboiler heat as a share of industry energy), which was removed; the external source workbook link was already broken. Reference only since the G0.6 revision (fuel percentages now use total combustion fuel).

## BCoISC-WACCbI
Unit: dimensionless (% of project cost) | Weighted Average Cost of Capital | code
agriculture and forestry 01T03 | 0.04656
coal mining 05 | 0.05765
oil and gas extraction 06 | 0.03656
other mining and quarrying 07T08 | 0.05558
food beverage and tobacco 10T12 | 0.03824
textiles apparel and leather 13T15 | 0.04521
wood products 16 | 0.04321
pulp paper and printing 17T18 | 0.03842
refined petroleum and coke 19 | 0.02511
chemicals 20 | 0.03642
rubber and plastic products 22 | 0.01931
glass and glass products 231 | 0.05223
cement and other nonmetallic minerals 239 | 0.05223
iron and steel 241 | 0.05131
other metals 242 | 0.05558
metal products except machinery and vehicles 25 | 0.05558
computers and electronics 26 | 0.05115
appliances and electrical equipment 27 | 0.05135
other machinery 28 | 0.05073
road vehicles 29 | 0.04509
nonroad vehicles 30 | 0.0465
other manufacturing 31T33 | 0.05073
energy pipelines and gas processing 352T353 | 0.03198
water and waste 36T39 | 0.0237
construction 41T43 | 0.06035

## WHRPbI
dmnl | Potential
agriculture and forestry 01T03
coal mining 05
oil and gas extraction 06
other mining and quarrying 07T08
food beverage and tobacco 10T12
textiles apparel and leather 13T15
wood products 16
pulp paper and printing 17T18
refined petroleum and coke 19
chemicals 20
rubber and plastic products 22
glass and glass products 231
cement and other nonmetallic minerals 239
iron and steel 241
other metals 242
metal products except machinery and vehicles 25
computers and electronics 26
appliances and electrical equipment 27
other machinery 28
road vehicles 29
nonroad vehicles 30
other manufacturing 31T33
energy pipelines and gas processing 352T353
water and waste 36T39
construction 41T43

## indst heat consumption
|  | Temperature mapping |  |  |  |  | Share of all energy for heat at various temp bands
Industry Category | Share of all industry boiler/nonboiler heat | < 100°C | 100-200°C | 200-500°C | 500-1000°C | > 1000°C | < 100°C | 100-200°C | 200-500°C | 500-1000°C | > 1000°C
agriculture and forestry 01T03 | 4.109% | 100% | 0% | 0% | 0% | 0%
coal mining 05 | 0% | 100% | 0% | 0% | 0% | 0%
oil and gas extraction 06 | 4.081% | 7.692% | 25.21% | 53.21% | 13.89% | 0%
other mining and quarrying 07T08 | 2.308% | 100% | 0% | 0% | 0% | 0%
food beverage and tobacco 10T12 | 9.759% | 23.33% | 25.56% | 51.11% | 0% | 0%
textiles apparel and leather 13T15 | 0.3206% | 47.27% | 17.58% | 35.15% | 0% | 0%
wood products 16 | 5.85% | 11.76% | 29.41% | 58.82% | 0% | 0%
pulp paper and printing 17T18 | 17.09% | 34.67% | 20.44% | 41.56% | 3.333% | 0%
refined petroleum and coke 19 | 10.7% | 7.692% | 25.21% | 53.21% | 13.89% | 0%
chemicals 20 | 24.34% | 7.692% | 25.21% | 53.21% | 13.89% | 0%
rubber and plastic products 22 | 1.058% | 7.692% | 25.21% | 53.21% | 13.89% | 0%
glass and glass products 231 | 1.485% | 0% | 0% | 1.282% | 6.41% | 92.31%
cement and other nonmetallic minerals 239 | 4.514% | 4.396% | 0% | 4.212% | 21.06% | 70.33%
iron and steel 241 | 4.776% | 0.565% | 0.3766% | 1.13% | 1.883% | 96.05%
other metals 242 | 2.778% | 0% | 19.79% | 41.67% | 10.42% | 28.13%
metal products except machinery and vehicles 25 | 2.661% | 10% | 6.667% | 15.42% | 10.42% | 57.5%
computers and electronics 26 | 0.203% | 32.56% | 6.977% | 17.44% | 17.44% | 25.58%
appliances and electrical equipment 27 | 0.2778% | 32.56% | 6.977% | 17.44% | 17.44% | 25.58%
other machinery 28 | 0.3313% | 32.56% | 6.977% | 17.44% | 17.44% | 25.58%
road vehicles 29 | 0.3206% | 41.86% | 13.18% | 26.36% | 0% | 18.6%
nonroad vehicles 30 | 0.203% | 41.86% | 13.18% | 26.36% | 0% | 18.6%
other manufacturing 31T33 | 0.4445% | 32.56% | 6.977% | 17.44% | 17.44% | 25.58%
energy pipelines and gas processing 352T353 | 0% | 100% | 0% | 0% | 0% | 0%
water and waste 36T39 | 0.06411% | 100% | 0% | 0% | 0% | 0%
construction 41T43 | 2.323% | 100% | 0% | 0% | 0% | 0%
* from indst/BPFUbIP file

## src review
Source review: cement measures entered as zero-savings in Kermeli
Purpose: Kermeli Data records 0 fuel and 0 elec savings for the measures below, which zeroes them out of the process-efficiency curve (economics P=0 gate). Checked against the primary source.
Primary source: ENERGY STAR Guide for the Cement Industry (Aug 2013), Table 8 - dry process plants, p.87; narrative pp.34-37.
https://www.energystar.gov/sites/default/files/buildings/tools/ENERGY%20STAR%20Guide%20for%20the%20Cement%20Industry%2028_08_2013%20Final.pdf
Conversions
GJ per MMBtu |  | reciprocal of the 0.947817 factor used throughout 'economics'
GJ per kWh | 0.0036 | 3.6 MJ/kWh
Clinker-to-cement ratio | 76% | Kermeli's own 2015 figure (GNR 2019). ENERGY STAR is per t cement; Kermeli files raw-prep measures under Clinker, so those 4 rows divide by this.
Measure (ENERGY STAR label) | Kermeli row | economics row | Kermeli fuel GJ/t | Kermeli elec GJ/t | ES fuel low (MMBtu/t cem) | ES fuel high (MMBtu/t cem) | ES elec low (kWh/t cem) | ES elec high (kWh/t cem) | ES fuel mid GJ/t | ES elec mid GJ/t | ES total mid GJ/t | Kermeli total GJ/t | Verdict | ES table section | Basis divisor | Fuel GJ/t to write | Elec GJ/t to write | Kermeli product basis
Improved Raw Mill Blending | 92 | 85 |  |  | 0 | 0.02 | 0.7 | 2.3 | [5 empty] | Raw Materials Preparation |  |  |  | Clinker
High Efficiency Classifiers (raw materials prep) | 94 | 87 |  |  |  |  | 3.9 | 5.3 | [5 empty] | Raw Materials Preparation |  |  |  | Clinker
Raw Meal Process Control | 95 | 88 |  |  |  |  | 1.2 | 1.6 | [5 empty] | Raw Materials Preparation |  |  |  | Clinker
Low-Pressure Drop Suspension Preheaters | 103 | 96 |  |  |  |  | 0.5 | 3.7 | [5 empty] | Clinker Making |  |  |  | Clinker
Energy Management and Process Control (finish grinding) | 110 | 103 |  |  |  |  | 1.6 | 8.5 | [5 empty] | Finish Grinding |  |  |  | Cement
High-Efficiency Classifiers (finish grinding) | 112 | 105 |  |  |  |  | 1.7 | 6 | [5 empty] | Finish Grinding |  |  |  | Cement
High Efficiency Motors | 113 | 106 |  |  |  |  | 0 | 5 |  |  |  |  | SUPERSEDED - now sourced from Zhang, see row 131 | Plant Wide Measures |  |  |  | Cement
Adjustable Speed Drives | 114 | 107 |  |  |  |  | 5.5 | 9 |  |  |  |  | SUPERSEDED - now sourced from Zhang, see row 132 | Plant Wide Measures |  |  |  | Cement
Blank ES fuel cells = "-" in Table 8, i.e. no fuel saving reported for that measure (treated as zero, not missing).
Findings
1. All 8 measures have non-zero savings in the primary source. Kermeli's 0 entries are not confirmed zeros.
3. Kermeli's savings columns are predominantly recorded at 0.1 GJ/t resolution (only 7 of 191 non-zero entries across the sheet are not multiples of 0.1; smallest is 0.01). Rounding to that resolution is the most likely explanation, rather than a transcription error.
4. Consequence in this model: fuel/elec = 0 makes economics P = 0, which gates AM (capex intensity) to 0 and blanks CCE. The measure contributes no savings AND its investment cost is discarded - it is inert rather than wrong-signed.
5. BASIS CAVEAT - not yet resolved: ENERGY STAR Table 8 is per ton of CEMENT. Kermeli Data rows 92-100 are mapped to product 'Clinker' in this workbook (economics col A). Converting these figures onto the clinker basis requires the clinker-to-cement ratio before any of the values above are used as replacements.
6. Investment costs also differ in basis: ENERGY STAR p.34 gives $1.8/ton raw material (plus $0.01/ton O&M) for Improved Raw Mill Blending, whereas Kermeli Data col I records 4 EUR/t. Reconcile currency, year and denominator before use.
7. NOT YET REVIEWED against sources: pulp & paper 'High consistency pulping' (Kermeli 49), 'Efficient disperser' (52), waste-heat 'Heat recovery from bleaching' (51), and iron & steel efficiency measure 2. These are zero-effect but their sources have not been checked.
Does Kermeli's text explain the zeros?
Checked: Kermeli et al. (2022) main text and the full Supplementary Material (SM), including the cement measures table and its footnotes.
https://link.springer.com/article/10.1007/s12053-022-10071-8
ANSWER: No double-counting rationale. The words 'double count', 'overlap' and 'negligible' do not appear anywhere in the paper or the SM. No footnote on any zero-savings cement measure offers an explanation.
The one overlap adjustment in the paper is Eq. 10 (ES_impr,t = ES_t - ES_total/Production), which nets out savings already captured by previously adopted measures. It is applied at scenario level to avoid double counting across measures - it does NOT zero out individual table entries, and it is applied downstream of the SM values, not baked into them.
PROOF IT IS ROUNDING: Kermeli's SM cement table reports savings to one decimal place, and several rows carry the entry "-0.0" (Indirect Firing el., Conversion to Grate Cooler el., Optimize Grate Cooler el., Increase Preheater Stages el.). A true zero cannot be signed. "-0.0" is a small negative number displayed at 1dp, which proves the column is rounded - so "0.0" means ¦value¦ < 0.05 GJ/t, not zero.
SOURCE CONFIRMED IDENTICAL: footnotes a, b and c on Kermeli's cement table all resolve to Worrell, Kermeli & Galitsky (2013), the ENERGY STAR Guide for cement making - the same document reviewed above. Kermeli is a co-author of it. The earlier 'is it the same edition' caveat is resolved.
Kermeli SM values for our 8 measures match this workbook exactly (invest EUR/t: blending 4, classifiers-clinker 4, raw meal process control 0 with O&M 0.1, LPD preheaters 6, EM&PC-cement 1, classifiers-cement 3, motors 0, ASD 0), confirming the workbook transcription is faithful. The loss of precision happened upstream, in Kermeli's published table.
CONCLUSION: not an error in the workbook, and not an anti-double-counting device. It is precision loss in the published source. Recovering these measures means going back to Worrell et al. (2013) for the unrounded figures, as done in the table above.
Minor discrepancy noted, not yet chased: Kermeli gives a 30-year technical lifetime for Low-Pressure Drop Suspension Preheaters; economics row 96 carries 20. Worth a check.
Other rows with the same pattern (outside cement)
Kermeli Data has 15 rows in total with zero fuel AND zero elec savings. 8 are the cement rows reviewed above. Of the remaining 7:
Kermeli row | Product | Measure | SM table | Invest EUR/t | Upstream source (SM footnote) | Retrievable?
18 | Coke oven | Variable speed drive on compressors | S3 iron and steel | 0.3 | Zhang et al. (2019), J. Cleaner Production 232, 235-249, doi 10.1016/j.jclepro.2019.05.392 | RESOLVED - but via Worrell et al. (2010), see row 91
49 | Recovered fibre pulp | High consistency pulping | S5 pulp and paper | 3 | Fleiter et al. (2012), Energy 40(1), 84-99, doi 10.1016/j.energy.2012.02.025 | RESOLVED - see row 60 onwards
51 | Recovered fibre pulp | Heat recovery from bleaching <-- the waste-heat slot | S5 pulp and paper | 2 | Fleiter et al. (2012), Energy 40(1), 84-99, doi 10.1016/j.energy.2012.02.025 | RESOLVED - see row 60 onwards
52 | Recovered fibre pulp | Efficient disperser | S5 pulp and paper | 1 | Fleiter et al. (2012), Energy 40(1), 84-99, doi 10.1016/j.energy.2012.02.025 | RESOLVED - see row 60 onwards
The other 3 zero rows (Kermeli 162 Ammonia, 166 Ethylene, 170 Methanol - all 'H2 boilers') are NOT the same phenomenon and should be left alone. They sit in SM Part C (electrification / H2 technologies), where a zero in the fuel and elec savings columns is by design: the measure is a fuel switch, and its energy impact is carried in a separate column, not in these two.
All four rows above show 0.0 / 0.0 in Kermeli's SM at the same one-decimal resolution as the cement table, so the same rounding explanation is the likely cause - but that is an inference by analogy, NOT verified against the upstream sources.
STATUS UPDATE: both papers were supplied and read. The three pulp and paper rows are now resolved against Fleiter et al. (2012) - see row 60 onwards. The iron and steel row cannot be resolved from Zhang et al. (2019) - see row 73.
Materiality and a caution about partial correction
CAUTION: the 0.1 GJ/t resolution affects EVERY row in Kermeli's tables, not only the ones that round to zero. A measure truly at 0.14 GJ/t is stored as 0.1 (a 29% understatement); one at 0.16 is stored as 0.2 (a 25% overstatement). Restoring precision for only the zero rows would make the dataset internally inconsistent - the smallest measures would carry three-decimal precision while larger ones stay at one decimal, biasing the cost curve.
Recommended sequence if these are to be corrected: (1) resolve the clinker-vs-cement basis, (2) decide whether to re-derive ALL cement measures from Worrell et al. (2013) rather than just the eight, (3) only then write values back into Kermeli Data. Nothing has been substituted yet - this sheet is documentation only.
Pulp and paper: verified against Fleiter et al. (2012)
Source: Fleiter, Fehrenbach, Worrell & Eichhammer (2012), Energy 40(1) 84-99, Table 5 'Summary of technology assumptions: specific saving potentials and costs per energy efficiency measure' (p.92) and Table 6 (technical lifetimes).
Basis note: Fleiter reports per tonne of RCF (recovered fibre) pulp, which matches Kermeli's product 'Recovered fibre pulp'. Unlike the cement rows, there is NO basis mismatch here - these figures are directly usable.
Measure | Kermeli row | economics row | Fleiter EEM no. | Elec saving (MJ/t) | Fuel saving (MJ/t) | Total GJ/t | Kermeli GJ/t | Verdict | Invest EUR/t (2007) | Tech life (yrs) | Fuel GJ/t to write | Elec GJ/t to write
High consistency pulping | 49 | 42 | 6 | 20 |  |  |  |  | 2.4 | 20
Heat recovery from bleaching <-- the waste-heat slot | 51 | 44 | 8 |  | 30 |  |  |  | 1.3 | 20
Efficient dispersers | 52 | 45 | 10 | 22 |  |  |  |  | 1.1 | 15
All three convert to 0.020-0.030 GJ/t - again below 0.05, so again round to 0.0 at Kermeli's one-decimal resolution. Third independent confirmation of the rounding explanation.
Corroborating detail: Kermeli's technical lifetimes (20 / 20 / 15 yrs) match Fleiter Table 6 exactly, and Kermeli's investment costs (EUR 3 / 2 / 1 per t) are consistent with Fleiter's 2007 costs of EUR 2.4 / 1.3 / 1.1 per t uplifted for inflation and rounded to whole euros. The transcription is sound; only the savings precision was lost.
DOUBLE-COUNTING HYPOTHESIS CLOSED FOR PULP AND PAPER TOO: Fleiter's Table 7 lists the measures whose savings interact and must be implemented in a set order. It covers only Paper/Refiner (EEM 12, 11, 13), Paper/Drying section (15, 14, 13, 16, 17) and Mechanical pulp/Refining and grinding (5, 4, 3, 2). None of EEM 6, 8 or 10 appears, so the original author applied no overlap adjustment to them.
Iron and steel row 18 - Zhang et al. (2019) is a dead end as a source (see row 91 for the resolution)
The Aalto accepted-manuscript copy was retrieved and read in full. Zhang et al. (2019) publishes only the NAMES of its energy efficiency measures (Appendices S2 and S3); it reports no per-measure saving, cost or lifetime values. The paper states its parameters were drawn from ERI/NDRC China, IIP (2013), Hasanbeigi et al., US EPA (2010) and LBNL. So Kermeli's 0.0/0.0 and EUR0.3/t for 'Variable speed drive on compressors' cannot be checked against Zhang - it would need those underlying databases.
OPEN DECISION: are cross-cutting motor / drive measures in scope here, or in the stock-turnover & standards channel?
Raised by Dan O'Brien re Kermeli row 18 (Variable speed drive on compressors). NOT YET ACTIONED - recorded here pending decision.
Criterion as written in the 10 existing exclusion notes (Kermeli Data col W): every one swaps a physical unit for a different unit - furnace replacement, new-build casting line, like-for-like refiner replacement, shoe press instead of a rotating cylinder, vertical shaft kiln choice, ball mills replaced with VRMs. A VSD is an add-on fitted to an existing motor or compressor; nothing is replaced, so on a literal reading it is a retrofit and stays.
Counter-argument (the reason this is a real question): the note on Kermeli row 111 broadens the channel to 'equipment stock / efficiency standards / early retirement'. EU Ecodesign Regulation 2019/1781 sets minimum efficiency requirements for BOTH motors and variable speed drives, so a standards channel could legitimately be carrying this adoption already - which would make keeping it a double count.
If the decision is to exclude, these are the affected rows - it is 4, not 1:
Kermeli row | Product | Measure | Fuel GJ/t | Elec GJ/t | Invest EUR/t | Effect of excluding
18 | Coke oven | Variable speed drive on compressors |  |  |  | none today - already inert (rounds to 0/0)
30 | BF/BOF steel | Variable speed drives for flue gas control, pumps, fans |  |  |  | REAL - this one is live and would change results
113 | Cement | High efficiency motors |  |  |  | none today - already inert
114 | Cement | Adjustable speed drives |  |  |  | none today - already inert
Note: heat pumps and MVR rows (Kermeli 131,135,138,143,144,149,150,155,156,163,167) also involve rotating equipment but are process electrification, not cross-cutting drives - a different class, not affected by this decision.
My read: keep all four. Nothing is replaced by a VSD retrofit, so they do not meet the criterion as the existing 10 notes apply it. But row 30 is the one that matters - if the consuming model's standards channel does cover motors and drives under Ecodesign 2019/1781, excluding row 30 is necessary and the other three should go with it for consistency.
Iron and steel row 18 - RESOLVED via Worrell et al. (2010), not Zhang
Source: Worrell, Blinde, Neelis, Blomen & Masanet (2010), 'Energy Efficiency Improvement and Cost Saving Opportunities for the U.S. Iron and Steel Industry - An ENERGY STAR Guide', LBNL-4779E, Chapter 16 (Coke Making), p.87.
https://www.osti.gov/servlets/purl/1026806
Reported saving: 5-7 kBtu/ton, i.e. 6-8 MJ/tonne coke, from installing a VSD on a compressor at the Corus coke plant in the Netherlands (attributed to Farla et al., 1998).
Measure | Kermeli row | Source low (MJ/t coke) | Source high (MJ/t coke) | Source mid GJ/t | Kermeli GJ/t | Verdict | Fuel GJ/t to write | Elec GJ/t to write | Note
Variable speed drive on compressors | 18 | 6 | 8 |  |  |  | 0 |  | VSD reduces compressor motor electricity, so the saving is assigned to elec, not fuel.
Footnote attribution quirk: Kermeli tags row 18 with footnote a = (Zhang et al., 2019), but the figure traces to Worrell et al. (2010), which is footnote c on the same table. Zhang states its own parameters were drawn from LBNL among others, so the chain is consistent either way - but the direct citation for this number is Worrell et al. (2010), and that report is already cited elsewhere in this workbook (Kermeli Data col W, row 35 exclusion note).
BEARS ON THE ROW 76 DECISION: Worrell et al. (2010) describes this measure as installing a VSD on an existing compressor to handle time-varying coke oven gas flows. That is explicitly an add-on retrofit to equipment that stays in place, not a replacement - which strengthens the case for keeping these four rows in scope rather than moving them to the stock-turnover channel.
STATUS: all 12 reviewable zero-savings rows are now traced to an upstream source
8 cement (Worrell/Kermeli/Galitsky 2013) + 3 pulp and paper (Fleiter et al. 2012) + 1 iron and steel (Worrell et al. 2010). All 12 have non-zero savings at source, all fall below 0.05 GJ/t, all round to 0.0 at Kermeli's one-decimal resolution. The remaining 3 zero rows (Kermeli 162/166/170, H2 boilers) are zero by design and are not part of this issue.
Range of true values recovered: 0.007 to 0.030 GJ/t. No source contradicted the rounding explanation, and no source offered a double-counting or deliberate-suppression rationale.
STILL OPEN: (1) the clinker-vs-cement basis for the 8 cement rows, (2) whether to re-derive ALL Kermeli cement measures rather than only the suppressed ones (see row 57), (3) the cross-cutting motor/drive scope decision at row 76, (4) the 30-vs-20-year lifetime discrepancy at row 40. Nothing has been written back into Kermeli Data, economics or the output pages.
WIRED IN 2026-07-29 - corrections are now live
Kermeli Data cols F and G now hold formulas pointing at this sheet for the 12 corrected rows (18, 49, 51, 52, 92, 94, 95, 103, 110, 112, 113, 114), shown in green. Each carries a note with the source, table and page. Change a source figure here and the whole model re-runs.
Per decision 2026-07-29: only values that rounded to 0.0 were corrected. Non-zero 1-sig-fig values are left as published, on the basis that their rounding errors are roughly symmetric and should broadly offset.
ARTIFACT TO BE AWARE OF: Kermeli lists EUR 0/t investment and EUR 0/t O&M for cement 'High efficiency motors' and 'Adjustable speed drives'. Now that they carry real savings, they enter the cost curve as FREE abatement (CCE = 0) and will rank ahead of everything else. Their true cost is not zero - ENERGY STAR reports payback of <1 yr and 1-3 yrs respectively. The savings rounding has been fixed; the COST rounding has not.
For context this is a pre-existing pattern, not something the correction introduced: cement measures 'Energy Management and Control Systems', 'Kiln Combustion System Improvements' and 'Preheater Shell Heat Loss Reduction' already had positive savings against EUR 0/t capex before this change. The correction extends the pattern from 3 rows to 5.
Exact cells holding the zero capex / zero O&M artifact
Kermeli Data col I = Investment (EUR/t), col K = Annual O&M Costs (EUR/t). A row is 'free abatement' only when BOTH are zero and savings are positive. Five rows qualify:
Kermeli row | Measure | Capex cell | O&M cell | economics row | CCE cells (=0) | Status
96 | Energy Management and Control Systems (clinker) | Kermeli Data I96 | Kermeli Data K96 | 89 | economics!S89 / T89 | pre-existing
97 | Kiln Combustion System Improvements (clinker) | Kermeli Data I97 | Kermeli Data K97 | 90 | economics!S90 / T90 | pre-existing
100 | Preheater Shell Heat Loss Reduction (clinker) | Kermeli Data I100 | Kermeli Data K100 | 93 | economics!S93 / T93 | pre-existing
113 | High efficiency motors (cement) | Kermeli Data I113 | Kermeli Data K113 | 106 | economics!S106 / T106 | NEWLY EXPOSED by the 2026-07-29 savings correction
114 | Adjustable speed drives (cement) | Kermeli Data I114 | Kermeli Data K114 | 107 | economics!S107 / T107 | NEWLY EXPOSED by the 2026-07-29 savings correction
Not artifacts, for the avoidance of doubt: 'Kermeli Data'!I95 (Raw Meal Process Control) has zero capex but O&M of EUR0.1/t, and I119 (Primary aluminum, Lower the electrolysis temperature) has zero capex but O&M of EUR75/t. Both therefore produce a non-zero CCE and rank normally.
The gate itself: economics col AM = IF(P>0, L/P/0.947817, 0), and col L = H * cpi!$B$12 * cpi!$B$10 (capex inflated to model-year euros). With H = 0 the whole chain is zero regardless of savings, so CCE lands at exactly 0.
Kermeli tags 'High efficiency motors' with footnote f = (Zhang et al., 2021). On 2026-07-29 I corrected rows 113 and 114 using Worrell et al. (2013) ENERGY STAR Table 8 instead, because that was the cement source in hand. That was the wrong source for these two rows and is superseded below.
Source: Zhang, Xie, Sander, Yue & Yu (2021), 'Potentials of energy efficiency improvement and energy-emission-health nexus in Jing-Jin-Ji's cement industry', Journal of Cleaner Production, Appendix A Table 2, measures 33 and 34 ('general measures', reported per tonne of clinker). Costs are stated in 2005 USD (paper, Methods).
Column alignment in the extracted table was confirmed arithmetically: emission reduction / electricity saving = 4.70/0.02 = 235 and 2.43/0.01 = 243 kg CO2 per GJ, a consistent grid emission factor, which fixes which column is which.
Measure | Kermeli row | Zhang no. | Elec saving (GJ/t clinker) | CO2 (kg/t clinker) | Capital cost (2005 USD/t clinker) | O&M (2005 USD/t clinker) | Life (yrs) | Elec GJ/t CEMENT to write | Capex EUR2021/t CEMENT to write | O&M EUR2021/t CEMENT to write
High Efficiency Motors | 113 | 33 | 0.02 | 4.7 | 0.38 | 0 | 10
Adjustable Speed Drives | 114 | 34 | 0.01 | 2.43 | 0.25 | 0 | 10
Basis: Zhang reports these plant-wide measures per tonne of CLINKER. Kermeli files both rows in the Cement section of her table, so the values above are multiplied by the clinker-to-cement ratio in B9 to land on a per-tonne-cement basis. Kermeli's own published values are rounded to 0.0, so it is not possible to tell from her table whether she converted - this is an inference, flagged as such.
Source divergence worth noting: ENERGY STAR put Adjustable Speed Drives ABOVE High Efficiency Motors (0.0261 vs 0.0090 GJ/t), whereas Zhang has the opposite ordering (0.0152 vs 0.0076 GJ/t cement). Different regions and plant stock. Zhang is used because it is the source Kermeli cited.
OPEN: the EUR0/t capex artifact is ALSO a rounding artifact, and now has real numbers behind it
Zhang gives capital costs of $0.38/t-clinker (motors) and $0.25/t-clinker (ASDs) in 2005 USD. Rounded to whole euros these become 0, which is exactly what Kermeli Data I113 and I114 contain. So the free-abatement problem is the same rounding phenomenon as the savings, sitting in the cost column.
BLOCKED on a convention: wiring these costs needs 2005 USD -> the model's 2012 USD reporting basis. The cpi sheet holds CPI-U for 2012, 2015 and 2021 only - there is no 2005 row. Add a cited 2005 CPI-U figure and I can wire the capex the same way as the savings.
Zhang capex: 2005 USD converted onto Kermeli's 2021-EUR basis
Kermeli Data col I holds investment in 2021 EUR (see cpi!A3, and economics col L = H * cpi!B12 * cpi!B10 which takes 2021 EUR to 2012 USD). Zhang prices in 2005 USD. Chain: 2005 USD -> 2021 USD via CPI-U, then USD -> EUR at the 2021 average rate, then clinker -> cement basis.
CPI-U 2005 (annual avg)
CPI-U 2021 (annual avg)
Inflation factor, 2005 -> 2021 USD
USD per EUR (2021 average)
Combined factor: 2005 USD -> 2021 EUR
CPI-U 2009 (annual avg)
RESOLVED 2026-07-29: motors and ASDs no longer show as free abatement
Kermeli Data I113 = EUR0.3388/t and I114 = EUR0.2229/t (2021 EUR, per tonne cement). economics now returns CCE of 3.99-4.21 $/GJ for High efficiency motors and 5.25-5.54 $/GJ for Adjustable speed drives, with capex intensity 23.6 and 31.0. Both rank normally instead of at zero cost.
STILL FREE ABATEMENT - three clinker rows remain with zero capex AND zero O&M against positive savings: Kermeli Data I96/K96 Energy Management and Control Systems, I97/K97 Kiln Combustion System Improvements, I100/K100 Preheater Shell Heat Loss Reduction (economics rows 89, 90, 93). These carry footnote c = Worrell et al. (2013) + Kermeli et al. (2019). ENERGY STAR reports non-zero paybacks for all three (<2 yr, <1 yr and 6 yr), so their true costs are also non-zero. Same rounding-to-whole-euros cause, not yet chased.
CPI REWIRING 2026-07-29: cpi!B6, B7 and B8 pull live from the Data sheet (Data!D56 = 2012, D59 = 2015, D65 = 2021); identical values, so the 334 economics and 5 validation references are unaffected. UPDATE later same day: the About conversions block is now also live-linked to cpi/Data, and both LEGACY tabs (WHRCC, Calcs) have been deleted, so no hardcoded deflators remain anywhere.
Capex for the three remaining free-abatement clinker rows - traced in Worrell et al. (2013)
Source: Worrell, Kermeli & Galitsky (2013) ENERGY STAR Cement Guide, narrative sections (Table 8 has no cost column). All three have a stated investment cost, so Kermeli Data I96/I97/I100 = 0 is again rounding to whole euros, not absent data. None of the three states an O&M cost, so K96/K97/K100 = 0 is likely faithful rather than rounded.
All three figures turn out to be 2009 dollars, so per your instruction to take Worrell's numbers in native dollars there is a single vintage to deflate from - no mixed-vintage problem.
Capex low (native-year USD/annual t clinker)
Kermeli row | Measure | Capex low (2009 USD/annual t clinker) | Capex high | Citation | Payback check vs Table 8 | Capex mid (2009 USD) | Capex 2021 EUR/t clinker to write | Basis note
96 | Energy Management and Control Systems | 0.16 | 0.22 | ECRA (2009) | Table 8 says <2 yr; text says 2 yr or less - match |  |  | per annual t clinker; Kermeli product is Clinker, so no basis conversion
97 | Kiln Combustion System Improvements | 0.9 | 0.9 | FCT (2009) | Table 8 says <1 yr; text says less than a year - match |  |  | per annual t clinker; Kermeli product is Clinker, so no basis conversion
100 | Kiln Shell Heat Loss Reduction (relabelled from 'Preheater Shell' 2026-07-29) | 0.23 | 0.23 | Lesnikoff (1999) | Relabelled: savings 0.4 GJ/t match Kiln shell; capex re-sourced to '$0.23/annual ton clinker capacity' (1999 USD) |  |  | per annual t clinker; Kermeli product is Clinker, so no basis conversion
Wired in 2026-07-29: Kermeli Data I96 = EUR0.2029, I97 = EUR0.9611 (2009 USD deflated), and I100 = EUR0.3163 (Kiln shell, Lesnikoff 1999 USD deflated; revised from the EUR0.3204 Preheater figure on relabelling). All 2021 EUR per tonne clinker; no clinker-to-cement conversion - Worrell states these per tonne of clinker and Kermeli files all three under Clinker.
O&M left at zero for all three: Worrell states no O&M figure for any of them, so K96/K97/K100 = 0 is faithful, not a rounding artifact.
RESOLVED 2026-07-29 (Dan O'Brien decision): row relabelled to Kiln Shell Heat Loss Reduction on both 'Kermeli Data' (B100) and this sheet; capex re-sourced to Lesnikoff (1999) $0.23/annual t clinker, deflated 1999->2021. Savings left at the published 0.4 GJ/t. Also closed same day: LPD Suspension Preheaters lifetime stays at 20 years (decision), despite Kermeli SM giving 30.
Note on B9: Dan O'Brien: Assumption. 2015 EU clinker-to-cement ratio, 76%, per GNR (2019) as cited in Kermeli et al. (2022). Used to convert ENERGY STAR per-tonne-CEMENT savings onto the per-tonne-CLINKER basis Kermeli uses for raw-materials-preparation measures. Change here to re-run. Source: https://link.springer.com/article/10.1007/s12053-022-10071-8
Note on F11: Dan O'Brien: Source: ENERGY STAR Guide for the Cement Industry (Aug 2013), Table 8 p.87, https://www.energystar.gov/sites/default/files/buildings/tools/ENERGY%20STAR%20Guide%20for%20the%20Cement%20Industry%2028_08_2013%20Final.pdf
Note on G11: Dan O'Brien: Source: ENERGY STAR Guide for the Cement Industry (Aug 2013), Table 8 p.87. Narrative p.34 gives 0.02 MBtu/ton clinker heat and 0.73 kWh/ton raw material power (Hollingshead and Venta, 2009). https://www.energystar.gov/sites/default/files/buildings/tools/ENERGY%20STAR%20Guide%20for%20the%20Cement%20Industry%2028_08_2013%20Final.pdf
Note on H11: Dan O'Brien: Source: ENERGY STAR Guide for the Cement Industry (Aug 2013), Table 8 p.87, https://www.energystar.gov/sites/default/files/buildings/tools/ENERGY%20STAR%20Guide%20for%20the%20Cement%20Industry%2028_08_2013%20Final.pdf
Note on I11: Dan O'Brien: Source: ENERGY STAR Guide for the Cement Industry (Aug 2013), Table 8 p.87, https://www.energystar.gov/sites/default/files/buildings/tools/ENERGY%20STAR%20Guide%20for%20the%20Cement%20Industry%2028_08_2013%20Final.pdf
Note on H12: Dan O'Brien: Source: ENERGY STAR Guide for the Cement Industry (Aug 2013), Table 8 p.87, https://www.energystar.gov/sites/default/files/buildings/tools/ENERGY%20STAR%20Guide%20for%20the%20Cement%20Industry%2028_08_2013%20Final.pdf
Note on I12: Dan O'Brien: Source: ENERGY STAR Guide for the Cement Industry (Aug 2013), Table 8 p.87, https://www.energystar.gov/sites/default/files/buildings/tools/ENERGY%20STAR%20Guide%20for%20the%20Cement%20Industry%2028_08_2013%20Final.pdf
Note on H13: Dan O'Brien: Source: ENERGY STAR Guide for the Cement Industry (Aug 2013), Table 8 p.87, https://www.energystar.gov/sites/default/files/buildings/tools/ENERGY%20STAR%20Guide%20for%20the%20Cement%20Industry%2028_08_2013%20Final.pdf
Note on I13: Dan O'Brien: Source: ENERGY STAR Guide for the Cement Industry (Aug 2013), Table 8 p.87, https://www.energystar.gov/sites/default/files/buildings/tools/ENERGY%20STAR%20Guide%20for%20the%20Cement%20Industry%2028_08_2013%20Final.pdf
Note on H14: Dan O'Brien: Source: ENERGY STAR Guide for the Cement Industry (Aug 2013), Table 8 p.87, https://www.energystar.gov/sites/default/files/buildings/tools/ENERGY%20STAR%20Guide%20for%20the%20Cement%20Industry%2028_08_2013%20Final.pdf
Note on I14: Dan O'Brien: Source: ENERGY STAR Guide for the Cement Industry (Aug 2013), Table 8 p.87, https://www.energystar.gov/sites/default/files/buildings/tools/ENERGY%20STAR%20Guide%20for%20the%20Cement%20Industry%2028_08_2013%20Final.pdf
Note on H15: Dan O'Brien: Source: ENERGY STAR Guide for the Cement Industry (Aug 2013), Table 8 p.87, https://www.energystar.gov/sites/default/files/buildings/tools/ENERGY%20STAR%20Guide%20for%20the%20Cement%20Industry%2028_08_2013%20Final.pdf
Note on I15: Dan O'Brien: Source: ENERGY STAR Guide for the Cement Industry (Aug 2013), Table 8 p.87, https://www.energystar.gov/sites/default/files/buildings/tools/ENERGY%20STAR%20Guide%20for%20the%20Cement%20Industry%2028_08_2013%20Final.pdf
Note on H16: Dan O'Brien: Source: ENERGY STAR Guide for the Cement Industry (Aug 2013), Table 8 p.87, https://www.energystar.gov/sites/default/files/buildings/tools/ENERGY%20STAR%20Guide%20for%20the%20Cement%20Industry%2028_08_2013%20Final.pdf
Note on I16: Dan O'Brien: Source: ENERGY STAR Guide for the Cement Industry (Aug 2013), Table 8 p.87, https://www.energystar.gov/sites/default/files/buildings/tools/ENERGY%20STAR%20Guide%20for%20the%20Cement%20Industry%2028_08_2013%20Final.pdf
Note on H17: Dan O'Brien: Source: ENERGY STAR Guide for the Cement Industry (Aug 2013), Table 8 p.87, https://www.energystar.gov/sites/default/files/buildings/tools/ENERGY%20STAR%20Guide%20for%20the%20Cement%20Industry%2028_08_2013%20Final.pdf
Note on I17: Dan O'Brien: Source: ENERGY STAR Guide for the Cement Industry (Aug 2013), Table 8 p.87, https://www.energystar.gov/sites/default/files/buildings/tools/ENERGY%20STAR%20Guide%20for%20the%20Cement%20Industry%2028_08_2013%20Final.pdf
Note on H18: Dan O'Brien: Source: ENERGY STAR Guide for the Cement Industry (Aug 2013), Table 8 p.87, https://www.energystar.gov/sites/default/files/buildings/tools/ENERGY%20STAR%20Guide%20for%20the%20Cement%20Industry%2028_08_2013%20Final.pdf
Note on I18: Dan O'Brien: Source: ENERGY STAR Guide for the Cement Industry (Aug 2013), Table 8 p.87, https://www.energystar.gov/sites/default/files/buildings/tools/ENERGY%20STAR%20Guide%20for%20the%20Cement%20Industry%2028_08_2013%20Final.pdf
Note on E65: Dan O'Brien: Source: Fleiter et al. (2012), Energy 40(1) 84-99, Table 5 p.92 - electricity saving 14% / 20 MJ per tonne RCF pulp. https://www.academia.edu/13043747/Energy_efficiency_in_the_German_pulp_and_paper_industry_A_model_based_assessment_of_saving_potentials
Note on J65: Dan O'Brien: Source: Fleiter et al. (2012), Energy 40(1) 84-99, Table 5 p.92 - initial costs, 2007 euros.
Note on K65: Dan O'Brien: Source: Fleiter et al. (2012), Energy 40(1) 84-99, Table 6 - technical lifetime.
Note on F66: Dan O'Brien: Source: Fleiter et al. (2012), Energy 40(1) 84-99, Table 5 p.92 - fuel saving 6% / 30 MJ per tonne RCF pulp. https://www.academia.edu/13043747/Energy_efficiency_in_the_German_pulp_and_paper_industry_A_model_based_assessment_of_saving_potentials
Note on J66: Dan O'Brien: Source: Fleiter et al. (2012), Energy 40(1) 84-99, Table 5 p.92 - initial costs, 2007 euros.
Note on K66: Dan O'Brien: Source: Fleiter et al. (2012), Energy 40(1) 84-99, Table 6 - technical lifetime.
Note on E67: Dan O'Brien: Source: Fleiter et al. (2012), Energy 40(1) 84-99, Table 5 p.92 - electricity saving 15% / 22 MJ per tonne RCF pulp. https://www.academia.edu/13043747/Energy_efficiency_in_the_German_pulp_and_paper_industry_A_model_based_assessment_of_saving_potentials
Note on J67: Dan O'Brien: Source: Fleiter et al. (2012), Energy 40(1) 84-99, Table 5 p.92 - initial costs, 2007 euros.
Note on K67: Dan O'Brien: Source: Fleiter et al. (2012), Energy 40(1) 84-99, Table 6 - technical lifetime.
Note on C97: Dan O'Brien: Source: Worrell et al. (2010), LBNL-4779E, ENERGY STAR Guide for the U.S. Iron and Steel Industry, Ch.16 Coke Making, p.87: "saved 5-7 kBtu/ton (6-8 MJ/tonne) coke" (Farla et al., 1998). https://www.osti.gov/servlets/purl/1026806
Note on D97: Dan O'Brien: Source: Worrell et al. (2010), LBNL-4779E, ENERGY STAR Guide for the U.S. Iron and Steel Industry, Ch.16 Coke Making, p.87: "saved 5-7 kBtu/ton (6-8 MJ/tonne) coke" (Farla et al., 1998). https://www.osti.gov/servlets/purl/1026806
Note on D131: Dan O'Brien: Source: Zhang et al. (2021), J. Cleaner Production, Appendix A Table 2, measure 33 'High Efficiency Motors' - electricity saving 0.02 GJ/t-clinker.
Note on E131: Dan O'Brien: Source: Zhang et al. (2021), Appendix A Table 2, measure 33 - emission reduction 4.70 kg CO2/t-clinker.
Note on F131: Dan O'Brien: Source: Zhang et al. (2021), Appendix A Table 2, measure 33 - capital cost $0.38/t-clinker, priced in 2005 USD per the paper's Methods.
Note on G131: Dan O'Brien: Source: Zhang et al. (2021), Appendix A Table 2, measure 33 - change in annual O&M cost 0.00.
Note on H131: Dan O'Brien: Source: Zhang et al. (2021), Appendix A Table 2, measure 33 - lifetime 10 years. Matches Kermeli Data J113 exactly, which corroborates Zhang as her source.
Note on D132: Dan O'Brien: Source: Zhang et al. (2021), Appendix A Table 2, measure 34 'Adjustable Speed Drives' - electricity saving 0.01 GJ/t-clinker.
Note on E132: Dan O'Brien: Source: Zhang et al. (2021), Appendix A Table 2, measure 34 - emission reduction 2.43 kg CO2/t-clinker.
Note on F132: Dan O'Brien: Source: Zhang et al. (2021), Appendix A Table 2, measure 34 - capital cost $0.25/t-clinker, priced in 2005 USD per the paper's Methods.
Note on G132: Dan O'Brien: Source: Zhang et al. (2021), Appendix A Table 2, measure 34 - change in annual O&M cost 0.00.
Note on H132: Dan O'Brien: Source: Zhang et al. (2021), Appendix A Table 2, measure 34 - lifetime 10 years. Matches Kermeli Data J114 exactly. Kermeli gives this row NO footnote, but the lifetime match plus the adjacent table position make Zhang the near-certain source.
Note on B144: Dan O'Brien: Pulled from the Data sheet, BLS CPI-U series, 2005 annual average.
Note on B145: Dan O'Brien: Pulled from the Data sheet, BLS CPI-U series, 2021 annual average.
Note on C160: Dan O'Brien: Source: Worrell, Kermeli & Galitsky (2013) ENERGY STAR Cement Guide, section 6.4: "ECRA (2009) estimates an investment cost of $0.16-0.22/annual ton clinker. A payback period of 2 years or less is typical for kiln control systems".
Note on D160: Dan O'Brien: Source: Worrell, Kermeli & Galitsky (2013) ENERGY STAR Cement Guide, section 6.4, ECRA (2009): $0.16-0.22/annual ton clinker. An older alternative of $0.3/annual tonne clinker from ETSU (1988) is also given but is superseded by the ECRA figure.
Note on C161: Dan O'Brien: Source: Worrell, Kermeli & Galitsky (2013) ENERGY STAR Cement Guide, Kiln Combustion System Improvements: "An average cost of $0.9/annual ton clinker capacity is assumed based on reported costs in the demonstration projects. The average payback period is estimated to less than a year" (FCT, 2009).
Note on C162: Dan O'Brien: Source: Worrell, Kermeli & Galitsky (2013) ENERGY STAR Cement Guide, Preheater Shell Heat Loss Reduction: "energy savings are estimated at about 17 kBtu/ton clinker, at an investment cost of $0.30/ton" (Hollingshead and Venta, 2009).

## PEaWHRP-PMD
Industry | Code | Slot | Measure | Fuel savings (% of industry total combustion fuel) | Elec savings (% elec base) | Capex intensity (2012$/MMBtu-yr) | Opex intensity (2012$/yr per MMBtu-yr) | Lifetime (yr) | Source
agriculture and forestry 01T03 | 01T03 | efficiency measure 1 | (empty slot) | 0% | 0% | 0 | 0 | 20
agriculture and forestry 01T03 | 01T03 | efficiency measure 2 | (empty slot) | 0% | 0% | 0 | 0 | 20
agriculture and forestry 01T03 | 01T03 | efficiency measure 3 | (empty slot) | 0% | 0% | 0 | 0 | 20
agriculture and forestry 01T03 | 01T03 | efficiency measure 4 | (empty slot) | 0% | 0% | 0 | 0 | 20
agriculture and forestry 01T03 | 01T03 | efficiency measure 5 | (empty slot) | 0% | 0% | 0 | 0 | 20
agriculture and forestry 01T03 | 01T03 | efficiency measure 6 | (empty slot) | 0% | 0% | 0 | 0 | 20
agriculture and forestry 01T03 | 01T03 | efficiency measure 7 | (empty slot) | 0% | 0% | 0 | 0 | 20
agriculture and forestry 01T03 | 01T03 | efficiency measure 8 | (empty slot) | 0% | 0% | 0 | 0 | 20
agriculture and forestry 01T03 | 01T03 | efficiency measure 9 | (empty slot) | 0% | 0% | 0 | 0 | 20
agriculture and forestry 01T03 | 01T03 | efficiency measure 10 | (empty slot) | 0% | 0% | 0 | 0 | 20
agriculture and forestry 01T03 | 01T03 | efficiency measure 11 | (empty slot) | 0% | 0% | 0 | 0 | 20
agriculture and forestry 01T03 | 01T03 | efficiency measure 12 | (empty slot) | 0% | 0% | 0 | 0 | 20
agriculture and forestry 01T03 | 01T03 | efficiency measure 13 | (empty slot) | 0% | 0% | 0 | 0 | 20
agriculture and forestry 01T03 | 01T03 | efficiency measure 14 | (empty slot) | 0% | 0% | 0 | 0 | 20
agriculture and forestry 01T03 | 01T03 | efficiency measure 15 | (empty slot) | 0% | 0% | 0 | 0 | 20
agriculture and forestry 01T03 | 01T03 | efficiency measure 16 | (empty slot) | 0% | 0% | 0 | 0 | 20
agriculture and forestry 01T03 | 01T03 | efficiency measure 17 | (empty slot) | 0% | 0% | 0 | 0 | 20
coal mining 05 | 5 | efficiency measure 1 | (empty slot) | 0% | 0% | 0 | 0 | 20
coal mining 05 | 5 | efficiency measure 2 | (empty slot) | 0% | 0% | 0 | 0 | 20
coal mining 05 | 5 | efficiency measure 3 | (empty slot) | 0% | 0% | 0 | 0 | 20
coal mining 05 | 5 | efficiency measure 4 | (empty slot) | 0% | 0% | 0 | 0 | 20
coal mining 05 | 5 | efficiency measure 5 | (empty slot) | 0% | 0% | 0 | 0 | 20
coal mining 05 | 5 | efficiency measure 6 | (empty slot) | 0% | 0% | 0 | 0 | 20
coal mining 05 | 5 | efficiency measure 7 | (empty slot) | 0% | 0% | 0 | 0 | 20
coal mining 05 | 5 | efficiency measure 8 | (empty slot) | 0% | 0% | 0 | 0 | 20
coal mining 05 | 5 | efficiency measure 9 | (empty slot) | 0% | 0% | 0 | 0 | 20
coal mining 05 | 5 | efficiency measure 10 | (empty slot) | 0% | 0% | 0 | 0 | 20
coal mining 05 | 5 | efficiency measure 11 | (empty slot) | 0% | 0% | 0 | 0 | 20
coal mining 05 | 5 | efficiency measure 12 | (empty slot) | 0% | 0% | 0 | 0 | 20
coal mining 05 | 5 | efficiency measure 13 | (empty slot) | 0% | 0% | 0 | 0 | 20
coal mining 05 | 5 | efficiency measure 14 | (empty slot) | 0% | 0% | 0 | 0 | 20
coal mining 05 | 5 | efficiency measure 15 | (empty slot) | 0% | 0% | 0 | 0 | 20
coal mining 05 | 5 | efficiency measure 16 | (empty slot) | 0% | 0% | 0 | 0 | 20
coal mining 05 | 5 | efficiency measure 17 | (empty slot) | 0% | 0% | 0 | 0 | 20
oil and gas extraction 06 | 6 | efficiency measure 1 | (empty slot) | 0% | 0% | 0 | 0 | 20
oil and gas extraction 06 | 6 | efficiency measure 2 | (empty slot) | 0% | 0% | 0 | 0 | 20
oil and gas extraction 06 | 6 | efficiency measure 3 | (empty slot) | 0% | 0% | 0 | 0 | 20
oil and gas extraction 06 | 6 | efficiency measure 4 | (empty slot) | 0% | 0% | 0 | 0 | 20
oil and gas extraction 06 | 6 | efficiency measure 5 | (empty slot) | 0% | 0% | 0 | 0 | 20
oil and gas extraction 06 | 6 | efficiency measure 6 | (empty slot) | 0% | 0% | 0 | 0 | 20
oil and gas extraction 06 | 6 | efficiency measure 7 | (empty slot) | 0% | 0% | 0 | 0 | 20
oil and gas extraction 06 | 6 | efficiency measure 8 | (empty slot) | 0% | 0% | 0 | 0 | 20
oil and gas extraction 06 | 6 | efficiency measure 9 | (empty slot) | 0% | 0% | 0 | 0 | 20
oil and gas extraction 06 | 6 | efficiency measure 10 | (empty slot) | 0% | 0% | 0 | 0 | 20
oil and gas extraction 06 | 6 | efficiency measure 11 | (empty slot) | 0% | 0% | 0 | 0 | 20
oil and gas extraction 06 | 6 | efficiency measure 12 | (empty slot) | 0% | 0% | 0 | 0 | 20
oil and gas extraction 06 | 6 | efficiency measure 13 | (empty slot) | 0% | 0% | 0 | 0 | 20
oil and gas extraction 06 | 6 | efficiency measure 14 | (empty slot) | 0% | 0% | 0 | 0 | 20
oil and gas extraction 06 | 6 | efficiency measure 15 | (empty slot) | 0% | 0% | 0 | 0 | 20
oil and gas extraction 06 | 6 | efficiency measure 16 | (empty slot) | 0% | 0% | 0 | 0 | 20
oil and gas extraction 06 | 6 | efficiency measure 17 | (empty slot) | 0% | 0% | 0 | 0 | 20
other mining and quarrying 07T08 | 07T08 | efficiency measure 1 | (empty slot) | 0% | 0% | 0 | 0 | 20
other mining and quarrying 07T08 | 07T08 | efficiency measure 2 | (empty slot) | 0% | 0% | 0 | 0 | 20
other mining and quarrying 07T08 | 07T08 | efficiency measure 3 | (empty slot) | 0% | 0% | 0 | 0 | 20
other mining and quarrying 07T08 | 07T08 | efficiency measure 4 | (empty slot) | 0% | 0% | 0 | 0 | 20
other mining and quarrying 07T08 | 07T08 | efficiency measure 5 | (empty slot) | 0% | 0% | 0 | 0 | 20
other mining and quarrying 07T08 | 07T08 | efficiency measure 6 | (empty slot) | 0% | 0% | 0 | 0 | 20
other mining and quarrying 07T08 | 07T08 | efficiency measure 7 | (empty slot) | 0% | 0% | 0 | 0 | 20
other mining and quarrying 07T08 | 07T08 | efficiency measure 8 | (empty slot) | 0% | 0% | 0 | 0 | 20
other mining and quarrying 07T08 | 07T08 | efficiency measure 9 | (empty slot) | 0% | 0% | 0 | 0 | 20
other mining and quarrying 07T08 | 07T08 | efficiency measure 10 | (empty slot) | 0% | 0% | 0 | 0 | 20
other mining and quarrying 07T08 | 07T08 | efficiency measure 11 | (empty slot) | 0% | 0% | 0 | 0 | 20
other mining and quarrying 07T08 | 07T08 | efficiency measure 12 | (empty slot) | 0% | 0% | 0 | 0 | 20
other mining and quarrying 07T08 | 07T08 | efficiency measure 13 | (empty slot) | 0% | 0% | 0 | 0 | 20
other mining and quarrying 07T08 | 07T08 | efficiency measure 14 | (empty slot) | 0% | 0% | 0 | 0 | 20
other mining and quarrying 07T08 | 07T08 | efficiency measure 15 | (empty slot) | 0% | 0% | 0 | 0 | 20
other mining and quarrying 07T08 | 07T08 | efficiency measure 16 | (empty slot) | 0% | 0% | 0 | 0 | 20
other mining and quarrying 07T08 | 07T08 | efficiency measure 17 | (empty slot) | 0% | 0% | 0 | 0 | 20
food beverage and tobacco 10T12 | 10T12 | efficiency measure 1 | (empty slot) | 0% | 0% | 0 | 0 | 20
food beverage and tobacco 10T12 | 10T12 | efficiency measure 2 | (empty slot) | 0% | 0% | 0 | 0 | 20
food beverage and tobacco 10T12 | 10T12 | efficiency measure 3 | (empty slot) | 0% | 0% | 0 | 0 | 20
food beverage and tobacco 10T12 | 10T12 | efficiency measure 4 | (empty slot) | 0% | 0% | 0 | 0 | 20
food beverage and tobacco 10T12 | 10T12 | efficiency measure 5 | (empty slot) | 0% | 0% | 0 | 0 | 20
food beverage and tobacco 10T12 | 10T12 | efficiency measure 6 | (empty slot) | 0% | 0% | 0 | 0 | 20
food beverage and tobacco 10T12 | 10T12 | efficiency measure 7 | (empty slot) | 0% | 0% | 0 | 0 | 20
food beverage and tobacco 10T12 | 10T12 | efficiency measure 8 | (empty slot) | 0% | 0% | 0 | 0 | 20
food beverage and tobacco 10T12 | 10T12 | efficiency measure 9 | (empty slot) | 0% | 0% | 0 | 0 | 20
food beverage and tobacco 10T12 | 10T12 | efficiency measure 10 | (empty slot) | 0% | 0% | 0 | 0 | 20
food beverage and tobacco 10T12 | 10T12 | efficiency measure 11 | (empty slot) | 0% | 0% | 0 | 0 | 20
food beverage and tobacco 10T12 | 10T12 | efficiency measure 12 | (empty slot) | 0% | 0% | 0 | 0 | 20
food beverage and tobacco 10T12 | 10T12 | efficiency measure 13 | (empty slot) | 0% | 0% | 0 | 0 | 20
food beverage and tobacco 10T12 | 10T12 | efficiency measure 14 | (empty slot) | 0% | 0% | 0 | 0 | 20
food beverage and tobacco 10T12 | 10T12 | efficiency measure 15 | (empty slot) | 0% | 0% | 0 | 0 | 20
food beverage and tobacco 10T12 | 10T12 | efficiency measure 16 | (empty slot) | 0% | 0% | 0 | 0 | 20
food beverage and tobacco 10T12 | 10T12 | efficiency measure 17 | (empty slot) | 0% | 0% | 0 | 0 | 20
textiles apparel and leather 13T15 | 13T15 | efficiency measure 1 | (empty slot) | 0% | 0% | 0 | 0 | 20
textiles apparel and leather 13T15 | 13T15 | efficiency measure 2 | (empty slot) | 0% | 0% | 0 | 0 | 20
textiles apparel and leather 13T15 | 13T15 | efficiency measure 3 | (empty slot) | 0% | 0% | 0 | 0 | 20
textiles apparel and leather 13T15 | 13T15 | efficiency measure 4 | (empty slot) | 0% | 0% | 0 | 0 | 20
textiles apparel and leather 13T15 | 13T15 | efficiency measure 5 | (empty slot) | 0% | 0% | 0 | 0 | 20
textiles apparel and leather 13T15 | 13T15 | efficiency measure 6 | (empty slot) | 0% | 0% | 0 | 0 | 20
textiles apparel and leather 13T15 | 13T15 | efficiency measure 7 | (empty slot) | 0% | 0% | 0 | 0 | 20
textiles apparel and leather 13T15 | 13T15 | efficiency measure 8 | (empty slot) | 0% | 0% | 0 | 0 | 20
textiles apparel and leather 13T15 | 13T15 | efficiency measure 9 | (empty slot) | 0% | 0% | 0 | 0 | 20
textiles apparel and leather 13T15 | 13T15 | efficiency measure 10 | (empty slot) | 0% | 0% | 0 | 0 | 20
textiles apparel and leather 13T15 | 13T15 | efficiency measure 11 | (empty slot) | 0% | 0% | 0 | 0 | 20
textiles apparel and leather 13T15 | 13T15 | efficiency measure 12 | (empty slot) | 0% | 0% | 0 | 0 | 20
textiles apparel and leather 13T15 | 13T15 | efficiency measure 13 | (empty slot) | 0% | 0% | 0 | 0 | 20
textiles apparel and leather 13T15 | 13T15 | efficiency measure 14 | (empty slot) | 0% | 0% | 0 | 0 | 20
textiles apparel and leather 13T15 | 13T15 | efficiency measure 15 | (empty slot) | 0% | 0% | 0 | 0 | 20
textiles apparel and leather 13T15 | 13T15 | efficiency measure 16 | (empty slot) | 0% | 0% | 0 | 0 | 20
textiles apparel and leather 13T15 | 13T15 | efficiency measure 17 | (empty slot) | 0% | 0% | 0 | 0 | 20
wood products 16 | 16 | efficiency measure 1 | (empty slot) | 0% | 0% | 0 | 0 | 20
wood products 16 | 16 | efficiency measure 2 | (empty slot) | 0% | 0% | 0 | 0 | 20
wood products 16 | 16 | efficiency measure 3 | (empty slot) | 0% | 0% | 0 | 0 | 20
wood products 16 | 16 | efficiency measure 4 | (empty slot) | 0% | 0% | 0 | 0 | 20
wood products 16 | 16 | efficiency measure 5 | (empty slot) | 0% | 0% | 0 | 0 | 20
wood products 16 | 16 | efficiency measure 6 | (empty slot) | 0% | 0% | 0 | 0 | 20
wood products 16 | 16 | efficiency measure 7 | (empty slot) | 0% | 0% | 0 | 0 | 20
wood products 16 | 16 | efficiency measure 8 | (empty slot) | 0% | 0% | 0 | 0 | 20
wood products 16 | 16 | efficiency measure 9 | (empty slot) | 0% | 0% | 0 | 0 | 20
wood products 16 | 16 | efficiency measure 10 | (empty slot) | 0% | 0% | 0 | 0 | 20
wood products 16 | 16 | efficiency measure 11 | (empty slot) | 0% | 0% | 0 | 0 | 20
wood products 16 | 16 | efficiency measure 12 | (empty slot) | 0% | 0% | 0 | 0 | 20
wood products 16 | 16 | efficiency measure 13 | (empty slot) | 0% | 0% | 0 | 0 | 20
wood products 16 | 16 | efficiency measure 14 | (empty slot) | 0% | 0% | 0 | 0 | 20
wood products 16 | 16 | efficiency measure 15 | (empty slot) | 0% | 0% | 0 | 0 | 20
wood products 16 | 16 | efficiency measure 16 | (empty slot) | 0% | 0% | 0 | 0 | 20
wood products 16 | 16 | efficiency measure 17 | (empty slot) | 0% | 0% | 0 | 0 | 20
pulp paper and printing 17T18 | 17T18 | efficiency measure 1 | [6 empty] | Kermeli
pulp paper and printing 17T18 | 17T18 | efficiency measure 2 | [6 empty] | Kermeli
pulp paper and printing 17T18 | 17T18 | efficiency measure 3 | [6 empty] | Kermeli
pulp paper and printing 17T18 | 17T18 | efficiency measure 4 | [6 empty] | Kermeli
pulp paper and printing 17T18 | 17T18 | efficiency measure 5 | (empty slot) | 0% | 0% | 0 | 0 | 20
pulp paper and printing 17T18 | 17T18 | efficiency measure 6 | [6 empty] | Kermeli
pulp paper and printing 17T18 | 17T18 | efficiency measure 7 | [6 empty] | Kermeli
pulp paper and printing 17T18 | 17T18 | efficiency measure 8 | (empty slot) | 0% | 0% | 0 | 0 | 20
pulp paper and printing 17T18 | 17T18 | efficiency measure 9 | (empty slot) | 0% | 0% | 0 | 0 | 20
pulp paper and printing 17T18 | 17T18 | efficiency measure 10 | [6 empty] | Kermeli
pulp paper and printing 17T18 | 17T18 | efficiency measure 11 | [6 empty] | Kermeli
pulp paper and printing 17T18 | 17T18 | efficiency measure 12 | (empty slot) | 0% | 0% | 0 | 0 | 20
pulp paper and printing 17T18 | 17T18 | efficiency measure 13 | (empty slot) | 0% | 0% | 0 | 0 | 20
pulp paper and printing 17T18 | 17T18 | efficiency measure 14 | [6 empty] | Kermeli
pulp paper and printing 17T18 | 17T18 | efficiency measure 15 | [6 empty] | Kermeli
pulp paper and printing 17T18 | 17T18 | efficiency measure 16 | (empty slot) | 0% | 0% | 0 | 0 | 20
pulp paper and printing 17T18 | 17T18 | efficiency measure 17 | (empty slot) | 0% | 0% | 0 | 0 | 20
refined petroleum and coke 19 | 19 | efficiency measure 1 | (empty slot) | 0% | 0% | 0 | 0 | 20
refined petroleum and coke 19 | 19 | efficiency measure 2 | (empty slot) | 0% | 0% | 0 | 0 | 20
refined petroleum and coke 19 | 19 | efficiency measure 3 | (empty slot) | 0% | 0% | 0 | 0 | 20
refined petroleum and coke 19 | 19 | efficiency measure 4 | (empty slot) | 0% | 0% | 0 | 0 | 20
refined petroleum and coke 19 | 19 | efficiency measure 5 | (empty slot) | 0% | 0% | 0 | 0 | 20
refined petroleum and coke 19 | 19 | efficiency measure 6 | (empty slot) | 0% | 0% | 0 | 0 | 20
refined petroleum and coke 19 | 19 | efficiency measure 7 | (empty slot) | 0% | 0% | 0 | 0 | 20
refined petroleum and coke 19 | 19 | efficiency measure 8 | (empty slot) | 0% | 0% | 0 | 0 | 20
refined petroleum and coke 19 | 19 | efficiency measure 9 | (empty slot) | 0% | 0% | 0 | 0 | 20
refined petroleum and coke 19 | 19 | efficiency measure 10 | (empty slot) | 0% | 0% | 0 | 0 | 20
refined petroleum and coke 19 | 19 | efficiency measure 11 | (empty slot) | 0% | 0% | 0 | 0 | 20
refined petroleum and coke 19 | 19 | efficiency measure 12 | (empty slot) | 0% | 0% | 0 | 0 | 20
refined petroleum and coke 19 | 19 | efficiency measure 13 | (empty slot) | 0% | 0% | 0 | 0 | 20
refined petroleum and coke 19 | 19 | efficiency measure 14 | (empty slot) | 0% | 0% | 0 | 0 | 20
refined petroleum and coke 19 | 19 | efficiency measure 15 | (empty slot) | 0% | 0% | 0 | 0 | 20
refined petroleum and coke 19 | 19 | efficiency measure 16 | (empty slot) | 0% | 0% | 0 | 0 | 20
refined petroleum and coke 19 | 19 | efficiency measure 17 | (empty slot) | 0% | 0% | 0 | 0 | 20
chemicals 20 | 20 | efficiency measure 1 | [6 empty] | Kermeli
chemicals 20 | 20 | efficiency measure 2 | [6 empty] | Kermeli
chemicals 20 | 20 | efficiency measure 3 | [6 empty] | Kermeli
chemicals 20 | 20 | efficiency measure 4 | [6 empty] | Kermeli
chemicals 20 | 20 | efficiency measure 5 | [6 empty] | Kermeli
chemicals 20 | 20 | efficiency measure 6 | [6 empty] | Kermeli
chemicals 20 | 20 | efficiency measure 7 | [6 empty] | Kermeli
chemicals 20 | 20 | efficiency measure 8 | [6 empty] | Kermeli
chemicals 20 | 20 | efficiency measure 9 | [6 empty] | Kermeli
chemicals 20 | 20 | efficiency measure 10 | [6 empty] | Kermeli
chemicals 20 | 20 | efficiency measure 11 | [6 empty] | Kermeli
chemicals 20 | 20 | efficiency measure 12 | [6 empty] | Kermeli
chemicals 20 | 20 | efficiency measure 13 | [6 empty] | Kermeli
chemicals 20 | 20 | efficiency measure 14 | [6 empty] | Kermeli
chemicals 20 | 20 | efficiency measure 15 | [6 empty] | Kermeli
chemicals 20 | 20 | efficiency measure 16 | [6 empty] | Kermeli
chemicals 20 | 20 | efficiency measure 17 | [6 empty] | Kermeli
rubber and plastic products 22 | 22 | efficiency measure 1 | (empty slot) | 0% | 0% | 0 | 0 | 20
rubber and plastic products 22 | 22 | efficiency measure 2 | (empty slot) | 0% | 0% | 0 | 0 | 20
rubber and plastic products 22 | 22 | efficiency measure 3 | (empty slot) | 0% | 0% | 0 | 0 | 20
rubber and plastic products 22 | 22 | efficiency measure 4 | (empty slot) | 0% | 0% | 0 | 0 | 20
rubber and plastic products 22 | 22 | efficiency measure 5 | (empty slot) | 0% | 0% | 0 | 0 | 20
rubber and plastic products 22 | 22 | efficiency measure 6 | (empty slot) | 0% | 0% | 0 | 0 | 20
rubber and plastic products 22 | 22 | efficiency measure 7 | (empty slot) | 0% | 0% | 0 | 0 | 20
rubber and plastic products 22 | 22 | efficiency measure 8 | (empty slot) | 0% | 0% | 0 | 0 | 20
rubber and plastic products 22 | 22 | efficiency measure 9 | (empty slot) | 0% | 0% | 0 | 0 | 20
rubber and plastic products 22 | 22 | efficiency measure 10 | (empty slot) | 0% | 0% | 0 | 0 | 20
rubber and plastic products 22 | 22 | efficiency measure 11 | (empty slot) | 0% | 0% | 0 | 0 | 20
rubber and plastic products 22 | 22 | efficiency measure 12 | (empty slot) | 0% | 0% | 0 | 0 | 20
rubber and plastic products 22 | 22 | efficiency measure 13 | (empty slot) | 0% | 0% | 0 | 0 | 20
rubber and plastic products 22 | 22 | efficiency measure 14 | (empty slot) | 0% | 0% | 0 | 0 | 20
rubber and plastic products 22 | 22 | efficiency measure 15 | (empty slot) | 0% | 0% | 0 | 0 | 20
rubber and plastic products 22 | 22 | efficiency measure 16 | (empty slot) | 0% | 0% | 0 | 0 | 20
rubber and plastic products 22 | 22 | efficiency measure 17 | (empty slot) | 0% | 0% | 0 | 0 | 20
glass and glass products 231 | 231 | efficiency measure 1 | [6 empty] | Kermeli
glass and glass products 231 | 231 | efficiency measure 2 | [6 empty] | Kermeli
glass and glass products 231 | 231 | efficiency measure 3 | [6 empty] | Kermeli
glass and glass products 231 | 231 | efficiency measure 4 | [6 empty] | Kermeli
glass and glass products 231 | 231 | efficiency measure 5 | [6 empty] | Kermeli
glass and glass products 231 | 231 | efficiency measure 6 | (empty slot) | 0% | 0% | 0 | 0 | 20
glass and glass products 231 | 231 | efficiency measure 7 | (empty slot) | 0% | 0% | 0 | 0 | 20
glass and glass products 231 | 231 | efficiency measure 8 | (empty slot) | 0% | 0% | 0 | 0 | 20
glass and glass products 231 | 231 | efficiency measure 9 | (empty slot) | 0% | 0% | 0 | 0 | 20
glass and glass products 231 | 231 | efficiency measure 10 | (empty slot) | 0% | 0% | 0 | 0 | 20
glass and glass products 231 | 231 | efficiency measure 11 | (empty slot) | 0% | 0% | 0 | 0 | 20
glass and glass products 231 | 231 | efficiency measure 12 | (empty slot) | 0% | 0% | 0 | 0 | 20
glass and glass products 231 | 231 | efficiency measure 13 | (empty slot) | 0% | 0% | 0 | 0 | 20
glass and glass products 231 | 231 | efficiency measure 14 | (empty slot) | 0% | 0% | 0 | 0 | 20
glass and glass products 231 | 231 | efficiency measure 15 | (empty slot) | 0% | 0% | 0 | 0 | 20
glass and glass products 231 | 231 | efficiency measure 16 | (empty slot) | 0% | 0% | 0 | 0 | 20
glass and glass products 231 | 231 | efficiency measure 17 | (empty slot) | 0% | 0% | 0 | 0 | 20
cement and other nonmetallic minerals 239 | 239 | efficiency measure 1 | [6 empty] | Kermeli
cement and other nonmetallic minerals 239 | 239 | efficiency measure 2 | [6 empty] | Kermeli
cement and other nonmetallic minerals 239 | 239 | efficiency measure 3 | [6 empty] | Kermeli
cement and other nonmetallic minerals 239 | 239 | efficiency measure 4 | [6 empty] | Kermeli
cement and other nonmetallic minerals 239 | 239 | efficiency measure 5 | [6 empty] | Kermeli
cement and other nonmetallic minerals 239 | 239 | efficiency measure 6 | [6 empty] | Kermeli
cement and other nonmetallic minerals 239 | 239 | efficiency measure 7 | [6 empty] | Kermeli
cement and other nonmetallic minerals 239 | 239 | efficiency measure 8 | [6 empty] | Kermeli
cement and other nonmetallic minerals 239 | 239 | efficiency measure 9 | [6 empty] | Kermeli
cement and other nonmetallic minerals 239 | 239 | efficiency measure 10 | [6 empty] | Kermeli
cement and other nonmetallic minerals 239 | 239 | efficiency measure 11 | [6 empty] | Kermeli
cement and other nonmetallic minerals 239 | 239 | efficiency measure 12 | (empty slot) | 0% | 0% | 0 | 0 | 20
cement and other nonmetallic minerals 239 | 239 | efficiency measure 13 | [6 empty] | Kermeli
cement and other nonmetallic minerals 239 | 239 | efficiency measure 14 | [6 empty] | Kermeli
cement and other nonmetallic minerals 239 | 239 | efficiency measure 15 | [6 empty] | Kermeli
cement and other nonmetallic minerals 239 | 239 | efficiency measure 16 | (empty slot) | 0% | 0% | 0 | 0 | 20
cement and other nonmetallic minerals 239 | 239 | efficiency measure 17 | (empty slot) | 0% | 0% | 0 | 0 | 20
iron and steel 241 | 241 | efficiency measure 1 | [6 empty] | Kermeli
iron and steel 241 | 241 | efficiency measure 2 | [6 empty] | Kermeli
iron and steel 241 | 241 | efficiency measure 3 | [6 empty] | Kermeli
iron and steel 241 | 241 | efficiency measure 4 | [6 empty] | Kermeli
iron and steel 241 | 241 | efficiency measure 5 | [6 empty] | Kermeli
iron and steel 241 | 241 | efficiency measure 6 | [6 empty] | Kermeli
iron and steel 241 | 241 | efficiency measure 7 | [6 empty] | Kermeli
iron and steel 241 | 241 | efficiency measure 8 | [6 empty] | Kermeli
iron and steel 241 | 241 | efficiency measure 9 | [6 empty] | Kermeli
iron and steel 241 | 241 | efficiency measure 10 | [6 empty] | Kermeli
iron and steel 241 | 241 | efficiency measure 11 | [6 empty] | Kermeli
iron and steel 241 | 241 | efficiency measure 12 | [6 empty] | Kermeli
iron and steel 241 | 241 | efficiency measure 13 | (empty slot) | 0% | 0% | 0 | 0 | 20
iron and steel 241 | 241 | efficiency measure 14 | [6 empty] | Kermeli
iron and steel 241 | 241 | efficiency measure 15 | (empty slot) | 0% | 0% | 0 | 0 | 20
iron and steel 241 | 241 | efficiency measure 16 | (empty slot) | 0% | 0% | 0 | 0 | 20
iron and steel 241 | 241 | efficiency measure 17 | (empty slot) | 0% | 0% | 0 | 0 | 20
other metals 242 | 242 | efficiency measure 1 | [6 empty] | Kermeli
other metals 242 | 242 | efficiency measure 2 | [6 empty] | Kermeli
other metals 242 | 242 | efficiency measure 3 | [6 empty] | Kermeli
other metals 242 | 242 | efficiency measure 4 | (empty slot) | 0% | 0% | 0 | 0 | 20
other metals 242 | 242 | efficiency measure 5 | [6 empty] | Kermeli
other metals 242 | 242 | efficiency measure 6 | [6 empty] | Kermeli
other metals 242 | 242 | efficiency measure 7 | (empty slot) | 0% | 0% | 0 | 0 | 20
other metals 242 | 242 | efficiency measure 8 | (empty slot) | 0% | 0% | 0 | 0 | 20
other metals 242 | 242 | efficiency measure 9 | (empty slot) | 0% | 0% | 0 | 0 | 20
other metals 242 | 242 | efficiency measure 10 | (empty slot) | 0% | 0% | 0 | 0 | 20
other metals 242 | 242 | efficiency measure 11 | (empty slot) | 0% | 0% | 0 | 0 | 20
other metals 242 | 242 | efficiency measure 12 | (empty slot) | 0% | 0% | 0 | 0 | 20
other metals 242 | 242 | efficiency measure 13 | (empty slot) | 0% | 0% | 0 | 0 | 20
other metals 242 | 242 | efficiency measure 14 | (empty slot) | 0% | 0% | 0 | 0 | 20
other metals 242 | 242 | efficiency measure 15 | (empty slot) | 0% | 0% | 0 | 0 | 20
other metals 242 | 242 | efficiency measure 16 | (empty slot) | 0% | 0% | 0 | 0 | 20
other metals 242 | 242 | efficiency measure 17 | (empty slot) | 0% | 0% | 0 | 0 | 20
metal products except machinery and vehicles 25 | 25 | efficiency measure 1 | (empty slot) | 0% | 0% | 0 | 0 | 20
metal products except machinery and vehicles 25 | 25 | efficiency measure 2 | (empty slot) | 0% | 0% | 0 | 0 | 20
metal products except machinery and vehicles 25 | 25 | efficiency measure 3 | (empty slot) | 0% | 0% | 0 | 0 | 20
metal products except machinery and vehicles 25 | 25 | efficiency measure 4 | (empty slot) | 0% | 0% | 0 | 0 | 20
metal products except machinery and vehicles 25 | 25 | efficiency measure 5 | (empty slot) | 0% | 0% | 0 | 0 | 20
metal products except machinery and vehicles 25 | 25 | efficiency measure 6 | (empty slot) | 0% | 0% | 0 | 0 | 20
metal products except machinery and vehicles 25 | 25 | efficiency measure 7 | (empty slot) | 0% | 0% | 0 | 0 | 20
metal products except machinery and vehicles 25 | 25 | efficiency measure 8 | (empty slot) | 0% | 0% | 0 | 0 | 20
metal products except machinery and vehicles 25 | 25 | efficiency measure 9 | (empty slot) | 0% | 0% | 0 | 0 | 20
metal products except machinery and vehicles 25 | 25 | efficiency measure 10 | (empty slot) | 0% | 0% | 0 | 0 | 20
metal products except machinery and vehicles 25 | 25 | efficiency measure 11 | (empty slot) | 0% | 0% | 0 | 0 | 20
metal products except machinery and vehicles 25 | 25 | efficiency measure 12 | (empty slot) | 0% | 0% | 0 | 0 | 20
metal products except machinery and vehicles 25 | 25 | efficiency measure 13 | (empty slot) | 0% | 0% | 0 | 0 | 20
metal products except machinery and vehicles 25 | 25 | efficiency measure 14 | (empty slot) | 0% | 0% | 0 | 0 | 20
metal products except machinery and vehicles 25 | 25 | efficiency measure 15 | (empty slot) | 0% | 0% | 0 | 0 | 20
metal products except machinery and vehicles 25 | 25 | efficiency measure 16 | (empty slot) | 0% | 0% | 0 | 0 | 20
metal products except machinery and vehicles 25 | 25 | efficiency measure 17 | (empty slot) | 0% | 0% | 0 | 0 | 20
computers and electronics 26 | 26 | efficiency measure 1 | (empty slot) | 0% | 0% | 0 | 0 | 20
computers and electronics 26 | 26 | efficiency measure 2 | (empty slot) | 0% | 0% | 0 | 0 | 20
computers and electronics 26 | 26 | efficiency measure 3 | (empty slot) | 0% | 0% | 0 | 0 | 20
computers and electronics 26 | 26 | efficiency measure 4 | (empty slot) | 0% | 0% | 0 | 0 | 20
computers and electronics 26 | 26 | efficiency measure 5 | (empty slot) | 0% | 0% | 0 | 0 | 20
computers and electronics 26 | 26 | efficiency measure 6 | (empty slot) | 0% | 0% | 0 | 0 | 20
computers and electronics 26 | 26 | efficiency measure 7 | (empty slot) | 0% | 0% | 0 | 0 | 20
computers and electronics 26 | 26 | efficiency measure 8 | (empty slot) | 0% | 0% | 0 | 0 | 20
computers and electronics 26 | 26 | efficiency measure 9 | (empty slot) | 0% | 0% | 0 | 0 | 20
computers and electronics 26 | 26 | efficiency measure 10 | (empty slot) | 0% | 0% | 0 | 0 | 20
computers and electronics 26 | 26 | efficiency measure 11 | (empty slot) | 0% | 0% | 0 | 0 | 20
computers and electronics 26 | 26 | efficiency measure 12 | (empty slot) | 0% | 0% | 0 | 0 | 20
computers and electronics 26 | 26 | efficiency measure 13 | (empty slot) | 0% | 0% | 0 | 0 | 20
computers and electronics 26 | 26 | efficiency measure 14 | (empty slot) | 0% | 0% | 0 | 0 | 20
computers and electronics 26 | 26 | efficiency measure 15 | (empty slot) | 0% | 0% | 0 | 0 | 20
computers and electronics 26 | 26 | efficiency measure 16 | (empty slot) | 0% | 0% | 0 | 0 | 20
computers and electronics 26 | 26 | efficiency measure 17 | (empty slot) | 0% | 0% | 0 | 0 | 20
appliances and electrical equipment 27 | 27 | efficiency measure 1 | (empty slot) | 0% | 0% | 0 | 0 | 20
appliances and electrical equipment 27 | 27 | efficiency measure 2 | (empty slot) | 0% | 0% | 0 | 0 | 20
appliances and electrical equipment 27 | 27 | efficiency measure 3 | (empty slot) | 0% | 0% | 0 | 0 | 20
appliances and electrical equipment 27 | 27 | efficiency measure 4 | (empty slot) | 0% | 0% | 0 | 0 | 20
appliances and electrical equipment 27 | 27 | efficiency measure 5 | (empty slot) | 0% | 0% | 0 | 0 | 20
appliances and electrical equipment 27 | 27 | efficiency measure 6 | (empty slot) | 0% | 0% | 0 | 0 | 20
appliances and electrical equipment 27 | 27 | efficiency measure 7 | (empty slot) | 0% | 0% | 0 | 0 | 20
appliances and electrical equipment 27 | 27 | efficiency measure 8 | (empty slot) | 0% | 0% | 0 | 0 | 20
appliances and electrical equipment 27 | 27 | efficiency measure 9 | (empty slot) | 0% | 0% | 0 | 0 | 20
appliances and electrical equipment 27 | 27 | efficiency measure 10 | (empty slot) | 0% | 0% | 0 | 0 | 20
appliances and electrical equipment 27 | 27 | efficiency measure 11 | (empty slot) | 0% | 0% | 0 | 0 | 20
appliances and electrical equipment 27 | 27 | efficiency measure 12 | (empty slot) | 0% | 0% | 0 | 0 | 20
appliances and electrical equipment 27 | 27 | efficiency measure 13 | (empty slot) | 0% | 0% | 0 | 0 | 20
appliances and electrical equipment 27 | 27 | efficiency measure 14 | (empty slot) | 0% | 0% | 0 | 0 | 20
appliances and electrical equipment 27 | 27 | efficiency measure 15 | (empty slot) | 0% | 0% | 0 | 0 | 20
appliances and electrical equipment 27 | 27 | efficiency measure 16 | (empty slot) | 0% | 0% | 0 | 0 | 20
appliances and electrical equipment 27 | 27 | efficiency measure 17 | (empty slot) | 0% | 0% | 0 | 0 | 20
other machinery 28 | 28 | efficiency measure 1 | (empty slot) | 0% | 0% | 0 | 0 | 20
other machinery 28 | 28 | efficiency measure 2 | (empty slot) | 0% | 0% | 0 | 0 | 20
other machinery 28 | 28 | efficiency measure 3 | (empty slot) | 0% | 0% | 0 | 0 | 20
other machinery 28 | 28 | efficiency measure 4 | (empty slot) | 0% | 0% | 0 | 0 | 20
other machinery 28 | 28 | efficiency measure 5 | (empty slot) | 0% | 0% | 0 | 0 | 20
other machinery 28 | 28 | efficiency measure 6 | (empty slot) | 0% | 0% | 0 | 0 | 20
other machinery 28 | 28 | efficiency measure 7 | (empty slot) | 0% | 0% | 0 | 0 | 20
other machinery 28 | 28 | efficiency measure 8 | (empty slot) | 0% | 0% | 0 | 0 | 20
other machinery 28 | 28 | efficiency measure 9 | (empty slot) | 0% | 0% | 0 | 0 | 20
other machinery 28 | 28 | efficiency measure 10 | (empty slot) | 0% | 0% | 0 | 0 | 20
other machinery 28 | 28 | efficiency measure 11 | (empty slot) | 0% | 0% | 0 | 0 | 20
other machinery 28 | 28 | efficiency measure 12 | (empty slot) | 0% | 0% | 0 | 0 | 20
other machinery 28 | 28 | efficiency measure 13 | (empty slot) | 0% | 0% | 0 | 0 | 20
other machinery 28 | 28 | efficiency measure 14 | (empty slot) | 0% | 0% | 0 | 0 | 20
other machinery 28 | 28 | efficiency measure 15 | (empty slot) | 0% | 0% | 0 | 0 | 20
other machinery 28 | 28 | efficiency measure 16 | (empty slot) | 0% | 0% | 0 | 0 | 20
other machinery 28 | 28 | efficiency measure 17 | (empty slot) | 0% | 0% | 0 | 0 | 20
road vehicles 29 | 29 | efficiency measure 1 | (empty slot) | 0% | 0% | 0 | 0 | 20
road vehicles 29 | 29 | efficiency measure 2 | (empty slot) | 0% | 0% | 0 | 0 | 20
road vehicles 29 | 29 | efficiency measure 3 | (empty slot) | 0% | 0% | 0 | 0 | 20
road vehicles 29 | 29 | efficiency measure 4 | (empty slot) | 0% | 0% | 0 | 0 | 20
road vehicles 29 | 29 | efficiency measure 5 | (empty slot) | 0% | 0% | 0 | 0 | 20
road vehicles 29 | 29 | efficiency measure 6 | (empty slot) | 0% | 0% | 0 | 0 | 20
road vehicles 29 | 29 | efficiency measure 7 | (empty slot) | 0% | 0% | 0 | 0 | 20
road vehicles 29 | 29 | efficiency measure 8 | (empty slot) | 0% | 0% | 0 | 0 | 20
road vehicles 29 | 29 | efficiency measure 9 | (empty slot) | 0% | 0% | 0 | 0 | 20
road vehicles 29 | 29 | efficiency measure 10 | (empty slot) | 0% | 0% | 0 | 0 | 20
road vehicles 29 | 29 | efficiency measure 11 | (empty slot) | 0% | 0% | 0 | 0 | 20
road vehicles 29 | 29 | efficiency measure 12 | (empty slot) | 0% | 0% | 0 | 0 | 20
road vehicles 29 | 29 | efficiency measure 13 | (empty slot) | 0% | 0% | 0 | 0 | 20
road vehicles 29 | 29 | efficiency measure 14 | (empty slot) | 0% | 0% | 0 | 0 | 20
road vehicles 29 | 29 | efficiency measure 15 | (empty slot) | 0% | 0% | 0 | 0 | 20
road vehicles 29 | 29 | efficiency measure 16 | (empty slot) | 0% | 0% | 0 | 0 | 20
road vehicles 29 | 29 | efficiency measure 17 | (empty slot) | 0% | 0% | 0 | 0 | 20
nonroad vehicles 30 | 30 | efficiency measure 1 | (empty slot) | 0% | 0% | 0 | 0 | 20
nonroad vehicles 30 | 30 | efficiency measure 2 | (empty slot) | 0% | 0% | 0 | 0 | 20
nonroad vehicles 30 | 30 | efficiency measure 3 | (empty slot) | 0% | 0% | 0 | 0 | 20
nonroad vehicles 30 | 30 | efficiency measure 4 | (empty slot) | 0% | 0% | 0 | 0 | 20
nonroad vehicles 30 | 30 | efficiency measure 5 | (empty slot) | 0% | 0% | 0 | 0 | 20
nonroad vehicles 30 | 30 | efficiency measure 6 | (empty slot) | 0% | 0% | 0 | 0 | 20
nonroad vehicles 30 | 30 | efficiency measure 7 | (empty slot) | 0% | 0% | 0 | 0 | 20
nonroad vehicles 30 | 30 | efficiency measure 8 | (empty slot) | 0% | 0% | 0 | 0 | 20
nonroad vehicles 30 | 30 | efficiency measure 9 | (empty slot) | 0% | 0% | 0 | 0 | 20
nonroad vehicles 30 | 30 | efficiency measure 10 | (empty slot) | 0% | 0% | 0 | 0 | 20
nonroad vehicles 30 | 30 | efficiency measure 11 | (empty slot) | 0% | 0% | 0 | 0 | 20
nonroad vehicles 30 | 30 | efficiency measure 12 | (empty slot) | 0% | 0% | 0 | 0 | 20
nonroad vehicles 30 | 30 | efficiency measure 13 | (empty slot) | 0% | 0% | 0 | 0 | 20
nonroad vehicles 30 | 30 | efficiency measure 14 | (empty slot) | 0% | 0% | 0 | 0 | 20
nonroad vehicles 30 | 30 | efficiency measure 15 | (empty slot) | 0% | 0% | 0 | 0 | 20
nonroad vehicles 30 | 30 | efficiency measure 16 | (empty slot) | 0% | 0% | 0 | 0 | 20
nonroad vehicles 30 | 30 | efficiency measure 17 | (empty slot) | 0% | 0% | 0 | 0 | 20
other manufacturing 31T33 | 31T33 | efficiency measure 1 | (empty slot) | 0% | 0% | 0 | 0 | 20
other manufacturing 31T33 | 31T33 | efficiency measure 2 | (empty slot) | 0% | 0% | 0 | 0 | 20
other manufacturing 31T33 | 31T33 | efficiency measure 3 | (empty slot) | 0% | 0% | 0 | 0 | 20
other manufacturing 31T33 | 31T33 | efficiency measure 4 | (empty slot) | 0% | 0% | 0 | 0 | 20
other manufacturing 31T33 | 31T33 | efficiency measure 5 | (empty slot) | 0% | 0% | 0 | 0 | 20
other manufacturing 31T33 | 31T33 | efficiency measure 6 | (empty slot) | 0% | 0% | 0 | 0 | 20
other manufacturing 31T33 | 31T33 | efficiency measure 7 | (empty slot) | 0% | 0% | 0 | 0 | 20
other manufacturing 31T33 | 31T33 | efficiency measure 8 | (empty slot) | 0% | 0% | 0 | 0 | 20
other manufacturing 31T33 | 31T33 | efficiency measure 9 | (empty slot) | 0% | 0% | 0 | 0 | 20
other manufacturing 31T33 | 31T33 | efficiency measure 10 | (empty slot) | 0% | 0% | 0 | 0 | 20
other manufacturing 31T33 | 31T33 | efficiency measure 11 | (empty slot) | 0% | 0% | 0 | 0 | 20
other manufacturing 31T33 | 31T33 | efficiency measure 12 | (empty slot) | 0% | 0% | 0 | 0 | 20
other manufacturing 31T33 | 31T33 | efficiency measure 13 | (empty slot) | 0% | 0% | 0 | 0 | 20
other manufacturing 31T33 | 31T33 | efficiency measure 14 | (empty slot) | 0% | 0% | 0 | 0 | 20
other manufacturing 31T33 | 31T33 | efficiency measure 15 | (empty slot) | 0% | 0% | 0 | 0 | 20
other manufacturing 31T33 | 31T33 | efficiency measure 16 | (empty slot) | 0% | 0% | 0 | 0 | 20
other manufacturing 31T33 | 31T33 | efficiency measure 17 | (empty slot) | 0% | 0% | 0 | 0 | 20
energy pipelines and gas processing 352T353 | 352T353 | efficiency measure 1 | (empty slot) | 0% | 0% | 0 | 0 | 20
energy pipelines and gas processing 352T353 | 352T353 | efficiency measure 2 | (empty slot) | 0% | 0% | 0 | 0 | 20
energy pipelines and gas processing 352T353 | 352T353 | efficiency measure 3 | (empty slot) | 0% | 0% | 0 | 0 | 20
energy pipelines and gas processing 352T353 | 352T353 | efficiency measure 4 | (empty slot) | 0% | 0% | 0 | 0 | 20
energy pipelines and gas processing 352T353 | 352T353 | efficiency measure 5 | (empty slot) | 0% | 0% | 0 | 0 | 20
energy pipelines and gas processing 352T353 | 352T353 | efficiency measure 6 | (empty slot) | 0% | 0% | 0 | 0 | 20
energy pipelines and gas processing 352T353 | 352T353 | efficiency measure 7 | (empty slot) | 0% | 0% | 0 | 0 | 20
energy pipelines and gas processing 352T353 | 352T353 | efficiency measure 8 | (empty slot) | 0% | 0% | 0 | 0 | 20
energy pipelines and gas processing 352T353 | 352T353 | efficiency measure 9 | (empty slot) | 0% | 0% | 0 | 0 | 20
energy pipelines and gas processing 352T353 | 352T353 | efficiency measure 10 | (empty slot) | 0% | 0% | 0 | 0 | 20
energy pipelines and gas processing 352T353 | 352T353 | efficiency measure 11 | (empty slot) | 0% | 0% | 0 | 0 | 20
energy pipelines and gas processing 352T353 | 352T353 | efficiency measure 12 | (empty slot) | 0% | 0% | 0 | 0 | 20
energy pipelines and gas processing 352T353 | 352T353 | efficiency measure 13 | (empty slot) | 0% | 0% | 0 | 0 | 20
energy pipelines and gas processing 352T353 | 352T353 | efficiency measure 14 | (empty slot) | 0% | 0% | 0 | 0 | 20
energy pipelines and gas processing 352T353 | 352T353 | efficiency measure 15 | (empty slot) | 0% | 0% | 0 | 0 | 20
energy pipelines and gas processing 352T353 | 352T353 | efficiency measure 16 | (empty slot) | 0% | 0% | 0 | 0 | 20
energy pipelines and gas processing 352T353 | 352T353 | efficiency measure 17 | (empty slot) | 0% | 0% | 0 | 0 | 20
water and waste 36T39 | 36T39 | efficiency measure 1 | (empty slot) | 0% | 0% | 0 | 0 | 20
water and waste 36T39 | 36T39 | efficiency measure 2 | (empty slot) | 0% | 0% | 0 | 0 | 20
water and waste 36T39 | 36T39 | efficiency measure 3 | (empty slot) | 0% | 0% | 0 | 0 | 20
water and waste 36T39 | 36T39 | efficiency measure 4 | (empty slot) | 0% | 0% | 0 | 0 | 20
water and waste 36T39 | 36T39 | efficiency measure 5 | (empty slot) | 0% | 0% | 0 | 0 | 20
water and waste 36T39 | 36T39 | efficiency measure 6 | (empty slot) | 0% | 0% | 0 | 0 | 20
water and waste 36T39 | 36T39 | efficiency measure 7 | (empty slot) | 0% | 0% | 0 | 0 | 20
water and waste 36T39 | 36T39 | efficiency measure 8 | (empty slot) | 0% | 0% | 0 | 0 | 20
water and waste 36T39 | 36T39 | efficiency measure 9 | (empty slot) | 0% | 0% | 0 | 0 | 20
water and waste 36T39 | 36T39 | efficiency measure 10 | (empty slot) | 0% | 0% | 0 | 0 | 20
water and waste 36T39 | 36T39 | efficiency measure 11 | (empty slot) | 0% | 0% | 0 | 0 | 20
water and waste 36T39 | 36T39 | efficiency measure 12 | (empty slot) | 0% | 0% | 0 | 0 | 20
water and waste 36T39 | 36T39 | efficiency measure 13 | (empty slot) | 0% | 0% | 0 | 0 | 20
water and waste 36T39 | 36T39 | efficiency measure 14 | (empty slot) | 0% | 0% | 0 | 0 | 20
water and waste 36T39 | 36T39 | efficiency measure 15 | (empty slot) | 0% | 0% | 0 | 0 | 20
water and waste 36T39 | 36T39 | efficiency measure 16 | (empty slot) | 0% | 0% | 0 | 0 | 20
water and waste 36T39 | 36T39 | efficiency measure 17 | (empty slot) | 0% | 0% | 0 | 0 | 20
construction 41T43 | 41T43 | efficiency measure 1 | (empty slot) | 0% | 0% | 0 | 0 | 20
construction 41T43 | 41T43 | efficiency measure 2 | (empty slot) | 0% | 0% | 0 | 0 | 20
construction 41T43 | 41T43 | efficiency measure 3 | (empty slot) | 0% | 0% | 0 | 0 | 20
construction 41T43 | 41T43 | efficiency measure 4 | (empty slot) | 0% | 0% | 0 | 0 | 20
construction 41T43 | 41T43 | efficiency measure 5 | (empty slot) | 0% | 0% | 0 | 0 | 20
construction 41T43 | 41T43 | efficiency measure 6 | (empty slot) | 0% | 0% | 0 | 0 | 20
construction 41T43 | 41T43 | efficiency measure 7 | (empty slot) | 0% | 0% | 0 | 0 | 20
construction 41T43 | 41T43 | efficiency measure 8 | (empty slot) | 0% | 0% | 0 | 0 | 20
construction 41T43 | 41T43 | efficiency measure 9 | (empty slot) | 0% | 0% | 0 | 0 | 20
construction 41T43 | 41T43 | efficiency measure 10 | (empty slot) | 0% | 0% | 0 | 0 | 20
construction 41T43 | 41T43 | efficiency measure 11 | (empty slot) | 0% | 0% | 0 | 0 | 20
construction 41T43 | 41T43 | efficiency measure 12 | (empty slot) | 0% | 0% | 0 | 0 | 20
construction 41T43 | 41T43 | efficiency measure 13 | (empty slot) | 0% | 0% | 0 | 0 | 20
construction 41T43 | 41T43 | efficiency measure 14 | (empty slot) | 0% | 0% | 0 | 0 | 20
construction 41T43 | 41T43 | efficiency measure 15 | (empty slot) | 0% | 0% | 0 | 0 | 20
construction 41T43 | 41T43 | efficiency measure 16 | (empty slot) | 0% | 0% | 0 | 0 | 20
construction 41T43 | 41T43 | efficiency measure 17 | (empty slot) | 0% | 0% | 0 | 0 | 20

## PEaWHRP-WMD
Industry | Code | Slot | Measure | Fuel savings (% of industry total combustion fuel) | Elec savings (% elec base) | Capex intensity (2012$/MMBtu-yr) | Opex intensity (2012$/yr per MMBtu-yr) | Lifetime (yr) | Source
agriculture and forestry 01T03 | 01T03 | waste heat measure 1 | Bianchi-derived potential, assumed cost |  | 0% |  |  | 20 | Bianchi fill
agriculture and forestry 01T03 | 01T03 | waste heat measure 2 | (empty slot) | 0% | 0% | 0 | 0 | 20
agriculture and forestry 01T03 | 01T03 | waste heat measure 3 | (empty slot) | 0% | 0% | 0 | 0 | 20
agriculture and forestry 01T03 | 01T03 | waste heat measure 4 | (empty slot) | 0% | 0% | 0 | 0 | 20
agriculture and forestry 01T03 | 01T03 | waste heat measure 5 | (empty slot) | 0% | 0% | 0 | 0 | 20
agriculture and forestry 01T03 | 01T03 | waste heat measure 6 | (empty slot) | 0% | 0% | 0 | 0 | 20
agriculture and forestry 01T03 | 01T03 | waste heat measure 7 | (empty slot) | 0% | 0% | 0 | 0 | 20
coal mining 05 | 5 | waste heat measure 1 | Bianchi-derived potential, assumed cost |  | 0% |  |  | 20 | Bianchi fill
coal mining 05 | 5 | waste heat measure 2 | (empty slot) | 0% | 0% | 0 | 0 | 20
coal mining 05 | 5 | waste heat measure 3 | (empty slot) | 0% | 0% | 0 | 0 | 20
coal mining 05 | 5 | waste heat measure 4 | (empty slot) | 0% | 0% | 0 | 0 | 20
coal mining 05 | 5 | waste heat measure 5 | (empty slot) | 0% | 0% | 0 | 0 | 20
coal mining 05 | 5 | waste heat measure 6 | (empty slot) | 0% | 0% | 0 | 0 | 20
coal mining 05 | 5 | waste heat measure 7 | (empty slot) | 0% | 0% | 0 | 0 | 20
oil and gas extraction 06 | 6 | waste heat measure 1 | Bianchi-derived potential, assumed cost |  | 0% |  |  | 20 | Bianchi fill
oil and gas extraction 06 | 6 | waste heat measure 2 | (empty slot) | 0% | 0% | 0 | 0 | 20
oil and gas extraction 06 | 6 | waste heat measure 3 | (empty slot) | 0% | 0% | 0 | 0 | 20
oil and gas extraction 06 | 6 | waste heat measure 4 | (empty slot) | 0% | 0% | 0 | 0 | 20
oil and gas extraction 06 | 6 | waste heat measure 5 | (empty slot) | 0% | 0% | 0 | 0 | 20
oil and gas extraction 06 | 6 | waste heat measure 6 | (empty slot) | 0% | 0% | 0 | 0 | 20
oil and gas extraction 06 | 6 | waste heat measure 7 | (empty slot) | 0% | 0% | 0 | 0 | 20
other mining and quarrying 07T08 | 07T08 | waste heat measure 1 | Bianchi-derived potential, assumed cost |  | 0% |  |  | 20 | Bianchi fill
other mining and quarrying 07T08 | 07T08 | waste heat measure 2 | (empty slot) | 0% | 0% | 0 | 0 | 20
other mining and quarrying 07T08 | 07T08 | waste heat measure 3 | (empty slot) | 0% | 0% | 0 | 0 | 20
other mining and quarrying 07T08 | 07T08 | waste heat measure 4 | (empty slot) | 0% | 0% | 0 | 0 | 20
other mining and quarrying 07T08 | 07T08 | waste heat measure 5 | (empty slot) | 0% | 0% | 0 | 0 | 20
other mining and quarrying 07T08 | 07T08 | waste heat measure 6 | (empty slot) | 0% | 0% | 0 | 0 | 20
other mining and quarrying 07T08 | 07T08 | waste heat measure 7 | (empty slot) | 0% | 0% | 0 | 0 | 20
food beverage and tobacco 10T12 | 10T12 | waste heat measure 1 | Bianchi-derived potential, assumed cost |  | 0% |  |  | 20 | Bianchi fill
food beverage and tobacco 10T12 | 10T12 | waste heat measure 2 | (empty slot) | 0% | 0% | 0 | 0 | 20
food beverage and tobacco 10T12 | 10T12 | waste heat measure 3 | (empty slot) | 0% | 0% | 0 | 0 | 20
food beverage and tobacco 10T12 | 10T12 | waste heat measure 4 | (empty slot) | 0% | 0% | 0 | 0 | 20
food beverage and tobacco 10T12 | 10T12 | waste heat measure 5 | (empty slot) | 0% | 0% | 0 | 0 | 20
food beverage and tobacco 10T12 | 10T12 | waste heat measure 6 | (empty slot) | 0% | 0% | 0 | 0 | 20
food beverage and tobacco 10T12 | 10T12 | waste heat measure 7 | (empty slot) | 0% | 0% | 0 | 0 | 20
textiles apparel and leather 13T15 | 13T15 | waste heat measure 1 | Bianchi-derived potential, assumed cost |  | 0% |  |  | 20 | Bianchi fill
textiles apparel and leather 13T15 | 13T15 | waste heat measure 2 | (empty slot) | 0% | 0% | 0 | 0 | 20
textiles apparel and leather 13T15 | 13T15 | waste heat measure 3 | (empty slot) | 0% | 0% | 0 | 0 | 20
textiles apparel and leather 13T15 | 13T15 | waste heat measure 4 | (empty slot) | 0% | 0% | 0 | 0 | 20
textiles apparel and leather 13T15 | 13T15 | waste heat measure 5 | (empty slot) | 0% | 0% | 0 | 0 | 20
textiles apparel and leather 13T15 | 13T15 | waste heat measure 6 | (empty slot) | 0% | 0% | 0 | 0 | 20
textiles apparel and leather 13T15 | 13T15 | waste heat measure 7 | (empty slot) | 0% | 0% | 0 | 0 | 20
wood products 16 | 16 | waste heat measure 1 | Bianchi-derived potential, assumed cost |  | 0% |  |  | 20 | Bianchi fill
wood products 16 | 16 | waste heat measure 2 | (empty slot) | 0% | 0% | 0 | 0 | 20
wood products 16 | 16 | waste heat measure 3 | (empty slot) | 0% | 0% | 0 | 0 | 20
wood products 16 | 16 | waste heat measure 4 | (empty slot) | 0% | 0% | 0 | 0 | 20
wood products 16 | 16 | waste heat measure 5 | (empty slot) | 0% | 0% | 0 | 0 | 20
wood products 16 | 16 | waste heat measure 6 | (empty slot) | 0% | 0% | 0 | 0 | 20
wood products 16 | 16 | waste heat measure 7 | (empty slot) | 0% | 0% | 0 | 0 | 20
pulp paper and printing 17T18 | 17T18 | waste heat measure 1 | [6 empty] | Kermeli
pulp paper and printing 17T18 | 17T18 | waste heat measure 2 | [6 empty] | Kermeli
pulp paper and printing 17T18 | 17T18 | waste heat measure 3 | [6 empty] | Kermeli
pulp paper and printing 17T18 | 17T18 | waste heat measure 4 | [6 empty] | Kermeli
pulp paper and printing 17T18 | 17T18 | waste heat measure 5 | [6 empty] | Kermeli
pulp paper and printing 17T18 | 17T18 | waste heat measure 6 | Gap-fill: economizer/condensing HX (LT+MT residual) |  | 0% |  |  | 20 | gap-fill
pulp paper and printing 17T18 | 17T18 | waste heat measure 7 | Gap-fill: recuperator/APH (HT residual, net of credit) |  | 0% |  |  | 20 | gap-fill
refined petroleum and coke 19 | 19 | waste heat measure 1 | Bianchi-derived potential, assumed cost |  | 0% |  |  | 20 | Bianchi fill
refined petroleum and coke 19 | 19 | waste heat measure 2 | (empty slot) | 0% | 0% | 0 | 0 | 20
refined petroleum and coke 19 | 19 | waste heat measure 3 | (empty slot) | 0% | 0% | 0 | 0 | 20
refined petroleum and coke 19 | 19 | waste heat measure 4 | (empty slot) | 0% | 0% | 0 | 0 | 20
refined petroleum and coke 19 | 19 | waste heat measure 5 | (empty slot) | 0% | 0% | 0 | 0 | 20
refined petroleum and coke 19 | 19 | waste heat measure 6 | (empty slot) | 0% | 0% | 0 | 0 | 20
refined petroleum and coke 19 | 19 | waste heat measure 7 | (empty slot) | 0% | 0% | 0 | 0 | 20
chemicals 20 | 20 | waste heat measure 1 | [6 empty] | Kermeli
chemicals 20 | 20 | waste heat measure 2 | [6 empty] | Kermeli
chemicals 20 | 20 | waste heat measure 3 | [6 empty] | Kermeli
chemicals 20 | 20 | waste heat measure 4 | Gap-fill: economizer/condensing HX (LT+MT residual) |  | 0% |  |  | 20 | gap-fill
chemicals 20 | 20 | waste heat measure 5 | Gap-fill: recuperator/APH (HT residual, net of credit) |  | 0% |  |  | 20 | gap-fill
chemicals 20 | 20 | waste heat measure 6 | (empty slot) | 0% | 0% | 0 | 0 | 20
chemicals 20 | 20 | waste heat measure 7 | (empty slot) | 0% | 0% | 0 | 0 | 20
rubber and plastic products 22 | 22 | waste heat measure 1 | Bianchi-derived potential, assumed cost |  | 0% |  |  | 20 | Bianchi fill
rubber and plastic products 22 | 22 | waste heat measure 2 | (empty slot) | 0% | 0% | 0 | 0 | 20
rubber and plastic products 22 | 22 | waste heat measure 3 | (empty slot) | 0% | 0% | 0 | 0 | 20
rubber and plastic products 22 | 22 | waste heat measure 4 | (empty slot) | 0% | 0% | 0 | 0 | 20
rubber and plastic products 22 | 22 | waste heat measure 5 | (empty slot) | 0% | 0% | 0 | 0 | 20
rubber and plastic products 22 | 22 | waste heat measure 6 | (empty slot) | 0% | 0% | 0 | 0 | 20
rubber and plastic products 22 | 22 | waste heat measure 7 | (empty slot) | 0% | 0% | 0 | 0 | 20
glass and glass products 231 | 231 | waste heat measure 1 | [6 empty] | Kermeli
glass and glass products 231 | 231 | waste heat measure 2 | [6 empty] | Kermeli
glass and glass products 231 | 231 | waste heat measure 3 | [6 empty] | Kermeli
glass and glass products 231 | 231 | waste heat measure 4 | Gap-fill: economizer/condensing HX (LT+MT residual) |  | 0% |  |  | 20 | gap-fill
glass and glass products 231 | 231 | waste heat measure 5 | Gap-fill: recuperator/APH (HT residual, net of credit) |  | 0% |  |  | 20 | gap-fill
glass and glass products 231 | 231 | waste heat measure 6 | (empty slot) | 0% | 0% | 0 | 0 | 20
glass and glass products 231 | 231 | waste heat measure 7 | (empty slot) | 0% | 0% | 0 | 0 | 20
cement and other nonmetallic minerals 239 | 239 | waste heat measure 1 | [6 empty] | Kermeli
cement and other nonmetallic minerals 239 | 239 | waste heat measure 2 | [6 empty] | Kermeli
cement and other nonmetallic minerals 239 | 239 | waste heat measure 3 | [6 empty] | Kermeli
cement and other nonmetallic minerals 239 | 239 | waste heat measure 4 | Gap-fill: economizer/condensing HX (LT+MT residual) |  | 0% |  |  | 20 | gap-fill
cement and other nonmetallic minerals 239 | 239 | waste heat measure 5 | Gap-fill: recuperator/APH (HT residual, net of credit) |  | 0% |  |  | 20 | gap-fill
cement and other nonmetallic minerals 239 | 239 | waste heat measure 6 | (empty slot) | 0% | 0% | 0 | 0 | 20
cement and other nonmetallic minerals 239 | 239 | waste heat measure 7 | (empty slot) | 0% | 0% | 0 | 0 | 20
iron and steel 241 | 241 | waste heat measure 1 | [6 empty] | Kermeli
iron and steel 241 | 241 | waste heat measure 2 | [6 empty] | Kermeli
iron and steel 241 | 241 | waste heat measure 3 | [6 empty] | Kermeli
iron and steel 241 | 241 | waste heat measure 4 | [6 empty] | Kermeli
iron and steel 241 | 241 | waste heat measure 5 | Gap-fill: economizer/condensing HX (LT+MT residual) |  | 0% |  |  | 20 | gap-fill
iron and steel 241 | 241 | waste heat measure 6 | Gap-fill: recuperator/APH (HT residual, net of credit) |  | 0% |  |  | 20 | gap-fill
iron and steel 241 | 241 | waste heat measure 7 | (empty slot) | 0% | 0% | 0 | 0 | 20
other metals 242 | 242 | waste heat measure 1 | Gap-fill: economizer/condensing HX (LT+MT residual) |  | 0% |  |  | 20 | gap-fill
other metals 242 | 242 | waste heat measure 2 | Gap-fill: recuperator/APH (HT residual, net of credit) |  | 0% |  |  | 20 | gap-fill
other metals 242 | 242 | waste heat measure 3 | (empty slot) | 0% | 0% | 0 | 0 | 20
other metals 242 | 242 | waste heat measure 4 | (empty slot) | 0% | 0% | 0 | 0 | 20
other metals 242 | 242 | waste heat measure 5 | (empty slot) | 0% | 0% | 0 | 0 | 20
other metals 242 | 242 | waste heat measure 6 | (empty slot) | 0% | 0% | 0 | 0 | 20
other metals 242 | 242 | waste heat measure 7 | (empty slot) | 0% | 0% | 0 | 0 | 20
metal products except machinery and vehicles 25 | 25 | waste heat measure 1 | Bianchi-derived potential, assumed cost |  | 0% |  |  | 20 | Bianchi fill
metal products except machinery and vehicles 25 | 25 | waste heat measure 2 | (empty slot) | 0% | 0% | 0 | 0 | 20
metal products except machinery and vehicles 25 | 25 | waste heat measure 3 | (empty slot) | 0% | 0% | 0 | 0 | 20
metal products except machinery and vehicles 25 | 25 | waste heat measure 4 | (empty slot) | 0% | 0% | 0 | 0 | 20
metal products except machinery and vehicles 25 | 25 | waste heat measure 5 | (empty slot) | 0% | 0% | 0 | 0 | 20
metal products except machinery and vehicles 25 | 25 | waste heat measure 6 | (empty slot) | 0% | 0% | 0 | 0 | 20
metal products except machinery and vehicles 25 | 25 | waste heat measure 7 | (empty slot) | 0% | 0% | 0 | 0 | 20
computers and electronics 26 | 26 | waste heat measure 1 | Bianchi-derived potential, assumed cost |  | 0% |  |  | 20 | Bianchi fill
computers and electronics 26 | 26 | waste heat measure 2 | (empty slot) | 0% | 0% | 0 | 0 | 20
computers and electronics 26 | 26 | waste heat measure 3 | (empty slot) | 0% | 0% | 0 | 0 | 20
computers and electronics 26 | 26 | waste heat measure 4 | (empty slot) | 0% | 0% | 0 | 0 | 20
computers and electronics 26 | 26 | waste heat measure 5 | (empty slot) | 0% | 0% | 0 | 0 | 20
computers and electronics 26 | 26 | waste heat measure 6 | (empty slot) | 0% | 0% | 0 | 0 | 20
computers and electronics 26 | 26 | waste heat measure 7 | (empty slot) | 0% | 0% | 0 | 0 | 20
appliances and electrical equipment 27 | 27 | waste heat measure 1 | Bianchi-derived potential, assumed cost |  | 0% |  |  | 20 | Bianchi fill
appliances and electrical equipment 27 | 27 | waste heat measure 2 | (empty slot) | 0% | 0% | 0 | 0 | 20
appliances and electrical equipment 27 | 27 | waste heat measure 3 | (empty slot) | 0% | 0% | 0 | 0 | 20
appliances and electrical equipment 27 | 27 | waste heat measure 4 | (empty slot) | 0% | 0% | 0 | 0 | 20
appliances and electrical equipment 27 | 27 | waste heat measure 5 | (empty slot) | 0% | 0% | 0 | 0 | 20
appliances and electrical equipment 27 | 27 | waste heat measure 6 | (empty slot) | 0% | 0% | 0 | 0 | 20
appliances and electrical equipment 27 | 27 | waste heat measure 7 | (empty slot) | 0% | 0% | 0 | 0 | 20
other machinery 28 | 28 | waste heat measure 1 | Bianchi-derived potential, assumed cost |  | 0% |  |  | 20 | Bianchi fill
other machinery 28 | 28 | waste heat measure 2 | (empty slot) | 0% | 0% | 0 | 0 | 20
other machinery 28 | 28 | waste heat measure 3 | (empty slot) | 0% | 0% | 0 | 0 | 20
other machinery 28 | 28 | waste heat measure 4 | (empty slot) | 0% | 0% | 0 | 0 | 20
other machinery 28 | 28 | waste heat measure 5 | (empty slot) | 0% | 0% | 0 | 0 | 20
other machinery 28 | 28 | waste heat measure 6 | (empty slot) | 0% | 0% | 0 | 0 | 20
other machinery 28 | 28 | waste heat measure 7 | (empty slot) | 0% | 0% | 0 | 0 | 20
road vehicles 29 | 29 | waste heat measure 1 | Bianchi-derived potential, assumed cost |  | 0% |  |  | 20 | Bianchi fill
road vehicles 29 | 29 | waste heat measure 2 | (empty slot) | 0% | 0% | 0 | 0 | 20
road vehicles 29 | 29 | waste heat measure 3 | (empty slot) | 0% | 0% | 0 | 0 | 20
road vehicles 29 | 29 | waste heat measure 4 | (empty slot) | 0% | 0% | 0 | 0 | 20
road vehicles 29 | 29 | waste heat measure 5 | (empty slot) | 0% | 0% | 0 | 0 | 20
road vehicles 29 | 29 | waste heat measure 6 | (empty slot) | 0% | 0% | 0 | 0 | 20
road vehicles 29 | 29 | waste heat measure 7 | (empty slot) | 0% | 0% | 0 | 0 | 20
nonroad vehicles 30 | 30 | waste heat measure 1 | Bianchi-derived potential, assumed cost |  | 0% |  |  | 20 | Bianchi fill
nonroad vehicles 30 | 30 | waste heat measure 2 | (empty slot) | 0% | 0% | 0 | 0 | 20
nonroad vehicles 30 | 30 | waste heat measure 3 | (empty slot) | 0% | 0% | 0 | 0 | 20
nonroad vehicles 30 | 30 | waste heat measure 4 | (empty slot) | 0% | 0% | 0 | 0 | 20
nonroad vehicles 30 | 30 | waste heat measure 5 | (empty slot) | 0% | 0% | 0 | 0 | 20
nonroad vehicles 30 | 30 | waste heat measure 6 | (empty slot) | 0% | 0% | 0 | 0 | 20
nonroad vehicles 30 | 30 | waste heat measure 7 | (empty slot) | 0% | 0% | 0 | 0 | 20
other manufacturing 31T33 | 31T33 | waste heat measure 1 | Bianchi-derived potential, assumed cost |  | 0% |  |  | 20 | Bianchi fill
other manufacturing 31T33 | 31T33 | waste heat measure 2 | (empty slot) | 0% | 0% | 0 | 0 | 20
other manufacturing 31T33 | 31T33 | waste heat measure 3 | (empty slot) | 0% | 0% | 0 | 0 | 20
other manufacturing 31T33 | 31T33 | waste heat measure 4 | (empty slot) | 0% | 0% | 0 | 0 | 20
other manufacturing 31T33 | 31T33 | waste heat measure 5 | (empty slot) | 0% | 0% | 0 | 0 | 20
other manufacturing 31T33 | 31T33 | waste heat measure 6 | (empty slot) | 0% | 0% | 0 | 0 | 20
other manufacturing 31T33 | 31T33 | waste heat measure 7 | (empty slot) | 0% | 0% | 0 | 0 | 20
energy pipelines and gas processing 352T353 | 352T353 | waste heat measure 1 | Bianchi-derived potential, assumed cost |  | 0% |  |  | 20 | Bianchi fill
energy pipelines and gas processing 352T353 | 352T353 | waste heat measure 2 | (empty slot) | 0% | 0% | 0 | 0 | 20
energy pipelines and gas processing 352T353 | 352T353 | waste heat measure 3 | (empty slot) | 0% | 0% | 0 | 0 | 20
energy pipelines and gas processing 352T353 | 352T353 | waste heat measure 4 | (empty slot) | 0% | 0% | 0 | 0 | 20
energy pipelines and gas processing 352T353 | 352T353 | waste heat measure 5 | (empty slot) | 0% | 0% | 0 | 0 | 20
energy pipelines and gas processing 352T353 | 352T353 | waste heat measure 6 | (empty slot) | 0% | 0% | 0 | 0 | 20
energy pipelines and gas processing 352T353 | 352T353 | waste heat measure 7 | (empty slot) | 0% | 0% | 0 | 0 | 20
water and waste 36T39 | 36T39 | waste heat measure 1 | Bianchi-derived potential, assumed cost |  | 0% |  |  | 20 | Bianchi fill
water and waste 36T39 | 36T39 | waste heat measure 2 | (empty slot) | 0% | 0% | 0 | 0 | 20
water and waste 36T39 | 36T39 | waste heat measure 3 | (empty slot) | 0% | 0% | 0 | 0 | 20
water and waste 36T39 | 36T39 | waste heat measure 4 | (empty slot) | 0% | 0% | 0 | 0 | 20
water and waste 36T39 | 36T39 | waste heat measure 5 | (empty slot) | 0% | 0% | 0 | 0 | 20
water and waste 36T39 | 36T39 | waste heat measure 6 | (empty slot) | 0% | 0% | 0 | 0 | 20
water and waste 36T39 | 36T39 | waste heat measure 7 | (empty slot) | 0% | 0% | 0 | 0 | 20
construction 41T43 | 41T43 | waste heat measure 1 | Bianchi-derived potential, assumed cost |  | 0% |  |  | 20 | Bianchi fill
construction 41T43 | 41T43 | waste heat measure 2 | (empty slot) | 0% | 0% | 0 | 0 | 20
construction 41T43 | 41T43 | waste heat measure 3 | (empty slot) | 0% | 0% | 0 | 0 | 20
construction 41T43 | 41T43 | waste heat measure 4 | (empty slot) | 0% | 0% | 0 | 0 | 20
construction 41T43 | 41T43 | waste heat measure 5 | (empty slot) | 0% | 0% | 0 | 0 | 20
construction 41T43 | 41T43 | waste heat measure 6 | (empty slot) | 0% | 0% | 0 | 0 | 20
construction 41T43 | 41T43 | waste heat measure 7 | (empty slot) | 0% | 0% | 0 | 0 | 20

## PEaWHRP-WM
waste heat measure 1
waste heat measure 2
waste heat measure 3
waste heat measure 4
waste heat measure 5
waste heat measure 6
waste heat measure 7

## PEaWHRP-PM
efficiency measure 1
efficiency measure 2
efficiency measure 3
efficiency measure 4
efficiency measure 5
efficiency measure 6
efficiency measure 7
efficiency measure 8
efficiency measure 9
efficiency measure 10
efficiency measure 11
efficiency measure 12
efficiency measure 13
efficiency measure 14
efficiency measure 15
efficiency measure 16
efficiency measure 17