## About
SoCEUtiNTY Share of Components Energy Use that is New This Year
Sources: | Share of commercial floorspace that is new
EIA
2023
Annual Energy Outlook 2023
https://www.eia.gov/outlooks/aeo/tables_ref.php
5. Commercial Sector Key Indicators and Consumption
Number of homes
EIA
2023
Annual Energy Outlook 2023
https://www.eia.gov/outlooks/aeo/tables_ref.php
4. Residential Sector Key Indicators and Consumption
Share of homes that are new
EIA
2020
Residential Demand Module of the National Energy Modeling System: Model Documentation
https://www.eia.gov/outlooks/aeo/nems/documentation/residential/pdf/m067(2020).pdf
Page 58, Existing housing evolution rate
Replacement rate of components in surviving buildings
See bldgs/CL variable
About
This variable is used to estimate the share of BAU component energy use
that is new (i.e. from newly installed components) each year. This includes
both components to serve new buildings (demand growth) and components
to replace retiring components.
The "envelope" value in this variable does not matter, because envelope
does not itself use energy. To avoid confusion, envelope is assigned
a value of zero.
We separately estimate the share of buildings that are new (whose components
are all new) and the share of components in surviving buildings that are
replaced each year. We consider the share of surviving buildings and
new buildings to properly calculate overall component replacement rates.
This variable may need to be recalibrated when adapting the model
to new regions.

## Component Lifetimes
Building Component | Lifetime (yr)
heating | 19
cooling and ventilation | 15.8333
envelope | 51.8182
lighting | 9.1324
appliances | 13.5333
other component | 15.4

## AEO23 Table 4
| ref2023.d020623a | 2022 | 2023 | 2024 | 2025 | 2026 | 2027 | 2028 | 2029 | 2030 | 2031 | 2032 | 2033 | 2034 | 2035 | 2036 | 2037 | 2038 | 2039 | 2040 | 2041 | 2042 | 2043 | 2044 | 2045 | 2046 | 2047 | 2048 | 2049 | 2050
|  | Report | Annual Energy Outlook 2023
|  | Scenario | ref2023 |  |  | Reference
|  | Datekey | d020623a
|  | Release Date |  | March 2023
RKI000 | 4. Residential Sector Key Indicators and Consumption | [29 empty] | Average
| (quadrillion Btu, unless otherwise noted) | [29 empty] | Annual
Change
| Key Indicators and Consumption | 2022 | 2023 | 2024 | 2025 | 2026 | 2027 | 2028 | 2029 | 2030 | 2031 | 2032 | 2033 | 2034 | 2035 | 2036 | 2037 | 2038 | 2039 | 2040 | 2041 | 2042 | 2043 | 2044 | 2045 | 2046 | 2047 | 2048 | 2049 | 2050 | 2022–2050
Key Indicators
Households (millions)
RKI000:ba_Single-Family | Single-Family | 86.9243 | 87.7486 | 88.6187 | 89.52 | 90.4113 | 91.3021 | 92.1983 | 93.0915 | 93.9706 | 94.8366 | 95.6946 | 96.5332 | 97.3479 | 98.1544 | 98.9591 | 99.7572 | 100.5501 | 101.3347 | 102.125 | 102.9176 | 103.6978 | 104.4733 | 105.246 | 106.0161 | 106.7805 | 107.5381 | 108.2862 | 109.0224 | 109.7487 | 0.8362%
RKI000:ba_Multifamily | Multifamily | 32.8422 | 33.2092 | 33.5355 | 33.8582 | 34.1816 | 34.5076 | 34.8343 | 35.1551 | 35.4651 | 35.7691 | 36.0718 | 36.3666 | 36.6506 | 36.9301 | 37.212 | 37.4962 | 37.7839 | 38.0733 | 38.3665 | 38.6565 | 38.942 | 39.224 | 39.5019 | 39.7768 | 40.0484 | 40.3228 | 40.5959 | 40.8695 | 41.1441 | 0.8081%
RKI000:ba_MobileHomes | Mobile Homes | 6.6484 | 6.6544 | 6.6577 | 6.6603 | 6.6686 | 6.6809 | 6.6957 | 6.7098 | 6.7178 | 6.7221 | 6.727 | 6.7341 | 6.7407 | 6.7449 | 6.75 | 6.7524 | 6.7519 | 6.7502 | 6.7509 | 6.7532 | 6.7563 | 6.7593 | 6.7619 | 6.7638 | 6.7644 | 6.7655 | 6.7664 | 6.7668 | 6.7672 | 0.0633%
RKI000:ba_Total | Total | 126.4148 | 127.6123 | 128.8119 | 130.0384 | 131.2615 | 132.4907 | 133.7282 | 134.9564 | 136.1535 | 137.3277 | 138.4934 | 139.6339 | 140.7392 | 141.8294 | 142.9211 | 144.0058 | 145.0859 | 146.1581 | 147.2423 | 148.3273 | 149.3961 | 150.4566 | 151.5098 | 152.5567 | 153.5934 | 154.6264 | 155.6486 | 156.6587 | 157.66 | 0.792%
RKI000:ca_AverageHouseS | Average House Square Footage | 1798.9158 | 1803.5209 | 1808.4264 | 1813.3185 | 1818.0804 | 1822.7229 | 1827.2777 | 1831.8 | 1836.3394 | 1840.8495 | 1845.2855 | 1849.6774 | 1854.0608 | 1858.4113 | 1862.6759 | 1866.8663 | 1870.9755 | 1875.0114 | 1878.9578 | 1882.8684 | 1886.7397 | 1890.5779 | 1894.3921 | 1898.1798 | 1901.9388 | 1905.6209 | 1909.2523 | 1912.8229 | 1916.3303 | 0.2261%
Energy Intensity
(million Btu per household)
RKI000:da_DeliveredEner | Gross End-use Consumption 1/ | 93.9095 | 92.7691 | 89.4799 | 89.053 | 88.6474 | 88.2314 | 87.7197 | 87.0825 | 86.3729 | 85.6379 | 84.93 | 84.3304 | 83.726 | 83.2291 | 82.8035 | 82.43 | 82.0397 | 81.6935 | 81.3606 | 81.06 | 80.8177 | 80.6332 | 80.5 | 80.3895 | 80.2799 | 80.2234 | 80.2112 | 80.2295 | 80.285 | -0.5583%
RKI000:da_TotalEnergyCo | Delivered Energy Consumption | 93.0233 | 91.8017 | 88.42 | 87.9012 | 87.4055 | 86.8986 | 86.2949 | 85.5639 | 84.7584 | 83.9249 | 83.1141 | 82.4115 | 81.7035 | 81.1176 | 80.6001 | 80.1317 | 79.6411 | 79.1881 | 78.7431 | 78.3248 | 77.9587 | 77.6446 | 77.3776 | 77.128 | 76.8749 | 76.6706 | 76.5045 | 76.3659 | 76.2604 | -0.7071%
(thousand Btu per square foot)
RKI000:ea_DeliveredEner | Gross End-use Consumption 1/ | 52.2034 | 51.4378 | 49.4794 | 49.1105 | 48.7588 | 48.4064 | 48.0057 | 47.5393 | 47.0354 | 46.5209 | 46.0254 | 45.5919 | 45.1582 | 44.7851 | 44.4541 | 44.1542 | 43.8486 | 43.5696 | 43.3009 | 43.0513 | 42.8346 | 42.65 | 42.4938 | 42.3509 | 42.2095 | 42.0983 | 42.0118 | 41.943 | 41.8952 | -0.7825%
RKI000:ea_TotalEnergyCo | Delivered Energy Consumption | 51.7108 | 50.9014 | 48.8933 | 48.4753 | 48.0757 | 47.6751 | 47.2259 | 46.7103 | 46.1562 | 45.5903 | 45.0413 | 44.5545 | 44.0673 | 43.6489 | 43.2711 | 42.9231 | 42.5666 | 42.2334 | 41.9079 | 41.5987 | 41.3192 | 41.0692 | 40.8456 | 40.6326 | 40.4192 | 40.2339 | 40.0704 | 39.9231 | 39.795 | -0.9311%
Energy Consumption by Fuel
Electricity 1/
RKI000:fa_SpaceHeating | Space Heating | 0.74562 | 0.74403 | 0.65757 | 0.65695 | 0.65573 | 0.65321 | 0.64941 | 0.64434 | 0.63785 | 0.63049 | 0.62302 | 0.61513 | 0.60691 | 0.59984 | 0.59312 | 0.58655 | 0.57942 | 0.57227 | 0.56561 | 0.55932 | 0.55341 | 0.54783 | 0.54221 | 0.53668 | 0.53138 | 0.52639 | 0.52143 | 0.51669 | 0.51238 | -1.331%
RKI000:fa_SpaceCooling | Space Cooling | 0.85359 | 0.73519 | 0.89091 | 0.91105 | 0.93018 | 0.95014 | 0.96971 | 0.98822 | 1.0045 | 1.0198 | 1.0362 | 1.0526 | 1.0693 | 1.0883 | 1.1091 | 1.1309 | 1.1525 | 1.1745 | 1.1969 | 1.2194 | 1.2426 | 1.2664 | 1.2911 | 1.3168 | 1.3446 | 1.3736 | 1.4031 | 1.4325 | 1.4631 | 1.943%
RKI000:fa_WaterHeating | Water Heating | 0.5998 | 0.59884 | 0.59879 | 0.59958 | 0.59954 | 0.59913 | 0.59802 | 0.59611 | 0.59322 | 0.58991 | 0.58685 | 0.58612 | 0.58615 | 0.58855 | 0.59146 | 0.59437 | 0.59693 | 0.59932 | 0.60179 | 0.60446 | 0.6074 | 0.61058 | 0.61374 | 0.61684 | 0.62025 | 0.62392 | 0.62767 | 0.63162 | 0.63608 | 0.21%
RKI000:fa_Refrigeration | Refrigeration | 0.29556 | 0.29399 | 0.29267 | 0.29163 | 0.29078 | 0.29016 | 0.28978 | 0.28962 | 0.28966 | 0.28999 | 0.29063 | 0.29157 | 0.2928 | 0.29434 | 0.29624 | 0.29845 | 0.30096 | 0.30374 | 0.30685 | 0.31025 | 0.31389 | 0.31748 | 0.32102 | 0.32451 | 0.32792 | 0.33125 | 0.3345 | 0.33764 | 0.3407 | 0.509%
RKI000:fa_Cooking | Cooking | 0.055863 | 0.056202 | 0.056536 | 0.056875 | 0.057205 | 0.05753 | 0.057848 | 0.058138 | 0.058391 | 0.058604 | 0.058781 | 0.058966 | 0.05917 | 0.059404 | 0.05968 | 0.059996 | 0.060304 | 0.060601 | 0.060895 | 0.061182 | 0.061454 | 0.061714 | 0.061964 | 0.062203 | 0.062434 | 0.062659 | 0.06288 | 0.063098 | 0.063319 | 0.4485%
RKI000:fa_ClothesDryers | Clothes Dryers | 0.22247 | 0.22702 | 0.23189 | 0.2373 | 0.24245 | 0.24727 | 0.25179 | 0.25596 | 0.25967 | 0.26307 | 0.26644 | 0.26939 | 0.27234 | 0.27572 | 0.27934 | 0.2828 | 0.28596 | 0.28908 | 0.29221 | 0.29541 | 0.29872 | 0.30216 | 0.30563 | 0.30911 | 0.31273 | 0.31651 | 0.32031 | 0.32417 | 0.32828 | 1.399%
RKI000:fa_Freezers | Freezers | 0.069007 | 0.06885 | 0.068687 | 0.068516 | 0.068318 | 0.068105 | 0.067922 | 0.067761 | 0.067615 | 0.067486 | 0.067377 | 0.067287 | 0.067216 | 0.067169 | 0.067159 | 0.067178 | 0.067229 | 0.067311 | 0.067431 | 0.067596 | 0.067794 | 0.068036 | 0.068326 | 0.068666 | 0.069053 | 0.069481 | 0.069904 | 0.070319 | 0.070729 | 0.0881%
RKI000:fa_Lighting | Lighting | 0.22927 | 0.21316 | 0.20679 | 0.20513 | 0.2052 | 0.2064 | 0.20833 | 0.21023 | 0.2097 | 0.20916 | 0.20886 | 0.20857 | 0.20854 | 0.20902 | 0.20963 | 0.21018 | 0.21056 | 0.21095 | 0.2077 | 0.20501 | 0.20291 | 0.20147 | 0.20085 | 0.20064 | 0.20059 | 0.20073 | 0.20099 | 0.20142 | 0.20206 | -0.4503%
RKI000:fa_ClothesWasher | Clothes Washers 2/ | 0.037489 | 0.037813 | 0.038144 | 0.038486 | 0.038827 | 0.039168 | 0.039519 | 0.039875 | 0.040246 | 0.040617 | 0.040992 | 0.041365 | 0.041733 | 0.042099 | 0.042465 | 0.042828 | 0.043187 | 0.043542 | 0.043898 | 0.044252 | 0.044599 | 0.044942 | 0.045282 | 0.045619 | 0.045952 | 0.046283 | 0.046611 | 0.046936 | 0.047258 | 0.8305%
RKI000:fa_Dishwashers | Dishwashers 2/ | 0.027618 | 0.028064 | 0.028506 | 0.028945 | 0.02937 | 0.029782 | 0.030233 | 0.030722 | 0.031242 | 0.031797 | 0.032392 | 0.033027 | 0.033702 | 0.034373 | 0.035043 | 0.03571 | 0.036375 | 0.037036 | 0.037698 | 0.038359 | 0.039015 | 0.039667 | 0.040316 | 0.040962 | 0.041605 | 0.042245 | 0.042882 | 0.043514 | 0.044143 | 1.689%
RKI000:fa_ColorTelevisi | Televisions and Related Equipment 3/ | 0.18509 | 0.18156 | 0.17836 | 0.17569 | 0.17295 | 0.17014 | 0.1672 | 0.16414 | 0.16099 | 0.15787 | 0.15487 | 0.15187 | 0.149 | 0.14658 | 0.14447 | 0.14257 | 0.14076 | 0.13919 | 0.13791 | 0.13691 | 0.13621 | 0.13575 | 0.13554 | 0.13555 | 0.1358 | 0.13626 | 0.13685 | 0.13759 | 0.13853 | -1.03%
RKI000:fa_PersonalCompu | Computers and Related Equipment 4/ | 0.12011 | 0.11856 | 0.11693 | 0.11536 | 0.11349 | 0.11133 | 0.10886 | 0.10612 | 0.10317 | 0.10009 | 0.09698 | 0.093786 | 0.09061 | 0.087647 | 0.084848 | 0.082133 | 0.079493 | 0.077008 | 0.074726 | 0.072652 | 0.070825 | 0.069227 | 0.067875 | 0.066753 | 0.065956 | 0.065417 | 0.065087 | 0.064993 | 0.065107 | -2.163%
RKI000:fa_FurnaceFans | Furnace Fans and Boiler Circulation Pumps | 0.089175 | 0.08825 | 0.079128 | 0.080094 | 0.08098 | 0.08173 | 0.08228 | 0.08254 | 0.082562 | 0.082343 | 0.081924 | 0.081309 | 0.080431 | 0.07939 | 0.078254 | 0.077045 | 0.075694 | 0.074349 | 0.07305 | 0.071817 | 0.07064 | 0.069588 | 0.068662 | 0.067823 | 0.067006 | 0.066321 | 0.065775 | 0.065344 | 0.064997 | -1.123%
RKI000:fa_OtherUses | Other Uses 5/ | 1.729 | 1.7786 | 1.8055 | 1.8417 | 1.8776 | 1.9181 | 1.9534 | 1.9845 | 2.0153 | 2.046 | 2.0772 | 2.1083 | 2.1371 | 2.1696 | 2.2045 | 2.2417 | 2.2777 | 2.3145 | 2.3536 | 2.3936 | 2.4362 | 2.4804 | 2.5261 | 2.5736 | 2.6229 | 2.6746 | 2.7273 | 2.7817 | 2.8403 | 1.789%
RKI000:fa_DeliveredEner | Electricity Subtotal | 5.2596 | 5.1701 | 5.2504 | 5.3073 | 5.3626 | 5.4222 | 5.4743 | 5.5183 | 5.5541 | 5.5872 | 5.6225 | 5.6593 | 5.6949 | 5.7421 | 5.7953 | 5.8524 | 5.9071 | 5.9635 | 6.0203 | 6.0803 | 6.1457 | 6.2152 | 6.2886 | 6.3657 | 6.4482 | 6.5356 | 6.6252 | 6.7176 | 6.817 | 0.9306%
RKI000:fa_OwnGeneration | On-site Generation for Own Use | 0.11202 | 0.12346 | 0.13653 | 0.14978 | 0.16301 | 0.17658 | 0.19053 | 0.20494 | 0.21982 | 0.23525 | 0.25149 | 0.26794 | 0.28465 | 0.29947 | 0.31492 | 0.33097 | 0.34801 | 0.36619 | 0.3854 | 0.40571 | 0.42712 | 0.44966 | 0.47307 | 0.49757 | 0.523 | 0.54936 | 0.57695 | 0.60527 | 0.63452 | 6.389%
RKI000:fa_PurchasedElec | Purchased Electricity | 5.1476 | 5.0467 | 5.1139 | 5.1575 | 5.1996 | 5.2456 | 5.2838 | 5.3133 | 5.3343 | 5.3519 | 5.371 | 5.3913 | 5.4103 | 5.4426 | 5.4804 | 5.5214 | 5.559 | 5.5973 | 5.6349 | 5.6745 | 5.7185 | 5.7655 | 5.8156 | 5.8681 | 5.9252 | 5.9863 | 6.0483 | 6.1123 | 6.1825 | 0.6564%
Natural Gas
RKI000:ga_SpaceHeating | Space Heating | 3.7369 | 3.7861 | 3.5242 | 3.5348 | 3.5408 | 3.5383 | 3.5293 | 3.5109 | 3.4879 | 3.4622 | 3.4365 | 3.4192 | 3.399 | 3.3794 | 3.3621 | 3.3461 | 3.3294 | 3.3148 | 3.3015 | 3.2887 | 3.2766 | 3.2664 | 3.2576 | 3.2478 | 3.2346 | 3.2228 | 3.2126 | 3.2026 | 3.1911 | -0.5623%
RKI000:ga_SpaceCooling | Space Cooling | 0.058888 | 0.05053 | 0.059461 | 0.059824 | 0.060086 | 0.060237 | 0.060283 | 0.060235 | 0.060099 | 0.05989 | 0.059666 | 0.05942 | 0.059215 | 0.059099 | 0.059116 | 0.059266 | 0.059431 | 0.059636 | 0.059841 | 0.060023 | 0.060231 | 0.060454 | 0.060706 | 0.060936 | 0.061137 | 0.06134 | 0.061597 | 0.06187 | 0.062122 | 0.1911%
RKI000:ga_WaterHeating | Water Heating | 0.98299 | 0.98021 | 0.98977 | 1.0055 | 1.0222 | 1.0382 | 1.0538 | 1.0667 | 1.0782 | 1.0876 | 1.0963 | 1.1049 | 1.1131 | 1.1213 | 1.1295 | 1.1373 | 1.1441 | 1.1511 | 1.158 | 1.1646 | 1.1713 | 1.1787 | 1.1868 | 1.1946 | 1.1995 | 1.2055 | 1.2131 | 1.2213 | 1.229 | 0.8008%
RKI000:ga_Cooking | Cooking | 0.10354 | 0.10372 | 0.10393 | 0.10417 | 0.10441 | 0.10465 | 0.10492 | 0.10526 | 0.10568 | 0.10618 | 0.10677 | 0.10747 | 0.10821 | 0.109 | 0.10985 | 0.11074 | 0.11166 | 0.11259 | 0.11355 | 0.11454 | 0.11556 | 0.1166 | 0.11766 | 0.11874 | 0.11982 | 0.12091 | 0.12199 | 0.12305 | 0.12409 | 0.6487%
RKI000:ga_ClothesDryers | Clothes Dryers | 0.039713 | 0.040031 | 0.040827 | 0.041872 | 0.042965 | 0.044042 | 0.04506 | 0.045927 | 0.046698 | 0.047413 | 0.048116 | 0.04879 | 0.049444 | 0.05008 | 0.050721 | 0.051386 | 0.052048 | 0.052755 | 0.053475 | 0.054198 | 0.054938 | 0.055711 | 0.056512 | 0.057282 | 0.057895 | 0.058551 | 0.059274 | 0.060025 | 0.06075 | 1.53%
RKI000:ga_OtherNatGas | Other Uses 6/ | 0.22734 | 0.22583 | 0.22628 | 0.22781 | 0.22943 | 0.23081 | 0.23187 | 0.23214 | 0.23191 | 0.2314 | 0.23083 | 0.23017 | 0.2295 | 0.22886 | 0.22834 | 0.22784 | 0.22727 | 0.22682 | 0.22635 | 0.22586 | 0.22541 | 0.22509 | 0.22488 | 0.22456 | 0.22355 | 0.22277 | 0.22234 | 0.22209 | 0.22179 | -0.0882%
RKI000:ga_DeliveredEner | Delivered Energy | 5.1494 | 5.1865 | 4.9445 | 4.974 | 4.9999 | 5.0163 | 5.0252 | 5.0212 | 5.0105 | 4.9947 | 4.9782 | 4.97 | 4.9584 | 4.9477 | 4.9396 | 4.9326 | 4.9239 | 4.9177 | 4.9128 | 4.9079 | 4.904 | 4.9029 | 4.9042 | 4.9039 | 4.8965 | 4.8919 | 4.8909 | 4.8909 | 4.8888 | -0.1853%
Distillate Fuel Oil 7/
RKI000:ha_SpaceHeating | Space Heating | 0.38193 | 0.38354 | 0.32749 | 0.32326 | 0.31816 | 0.31265 | 0.30688 | 0.30087 | 0.29494 | 0.28908 | 0.28337 | 0.27822 | 0.273 | 0.26785 | 0.2629 | 0.25812 | 0.25351 | 0.24902 | 0.24471 | 0.24045 | 0.23626 | 0.23202 | 0.22792 | 0.22383 | 0.21967 | 0.21552 | 0.21146 | 0.20742 | 0.20348 | -2.224%
RKI000:ha_WaterHeating | Water Heating | 0.043041 | 0.040315 | 0.038573 | 0.037466 | 0.036442 | 0.035552 | 0.03481 | 0.034219 | 0.033803 | 0.033317 | 0.032805 | 0.03227 | 0.031735 | 0.031182 | 0.030637 | 0.030092 | 0.029556 | 0.029034 | 0.028531 | 0.028038 | 0.027574 | 0.027129 | 0.026715 | 0.026321 | 0.025933 | 0.025563 | 0.025213 | 0.024871 | 0.024542 | -1.986%
RKI000:Other_ha_ha | Other Uses 8/ | 0.007531 | 0.007367 | 0.00733 | 0.007369 | 0.007389 | 0.007397 | 0.007396 | 0.007385 | 0.00737 | 0.00735 | 0.007331 | 0.007312 | 0.007293 | 0.007275 | 0.007257 | 0.007239 | 0.007222 | 0.007205 | 0.007189 | 0.007171 | 0.007155 | 0.007139 | 0.007125 | 0.007111 | 0.007093 | 0.007076 | 0.007061 | 0.007047 | 0.007033 | -0.2442%
RKI000:ha_DeliveredEner | Delivered Energy | 0.4325 | 0.43122 | 0.37339 | 0.3681 | 0.36199 | 0.3556 | 0.34908 | 0.34247 | 0.33611 | 0.32974 | 0.3235 | 0.3178 | 0.31203 | 0.3063 | 0.30079 | 0.29545 | 0.29028 | 0.28526 | 0.28043 | 0.27566 | 0.27099 | 0.26628 | 0.26176 | 0.25726 | 0.25269 | 0.24818 | 0.24379 | 0.23942 | 0.23517 | -2.152%
Propane
RKI000:ia_SpaceHeating | Space Heating | 0.34039 | 0.3286 | 0.29835 | 0.29451 | 0.29172 | 0.28929 | 0.28668 | 0.28381 | 0.28064 | 0.27731 | 0.27385 | 0.27067 | 0.26742 | 0.26436 | 0.26153 | 0.25892 | 0.25637 | 0.25397 | 0.2517 | 0.24955 | 0.24742 | 0.24538 | 0.24346 | 0.24159 | 0.23971 | 0.23788 | 0.23608 | 0.23433 | 0.23263 | -1.35%
RKI000:ia_WaterHeating | Water Heating | 0.060221 | 0.057039 | 0.054758 | 0.053262 | 0.052171 | 0.051295 | 0.050536 | 0.04987 | 0.049293 | 0.048556 | 0.047707 | 0.046804 | 0.045866 | 0.044928 | 0.044022 | 0.043145 | 0.042286 | 0.041473 | 0.040704 | 0.039977 | 0.0393 | 0.038685 | 0.038131 | 0.037623 | 0.03713 | 0.036677 | 0.036256 | 0.035863 | 0.035496 | -1.87%
RKI000:ia_Cooking | Cooking | 0.016931 | 0.016749 | 0.016561 | 0.016368 | 0.016165 | 0.015948 | 0.015723 | 0.015489 | 0.015245 | 0.014994 | 0.014737 | 0.014521 | 0.014345 | 0.01421 | 0.014119 | 0.014071 | 0.014016 | 0.013956 | 0.01389 | 0.013818 | 0.013741 | 0.013661 | 0.013581 | 0.013502 | 0.013427 | 0.013357 | 0.013293 | 0.013233 | 0.013175 | -0.8917%
RKI000:ia_OtherUses | Other Uses 9/ | 0.07354 | 0.073881 | 0.075038 | 0.076967 | 0.079218 | 0.081565 | 0.083859 | 0.086047 | 0.088106 | 0.090054 | 0.091918 | 0.093709 | 0.095459 | 0.097231 | 0.099066 | 0.10095 | 0.10282 | 0.10474 | 0.10669 | 0.10865 | 0.11062 | 0.11265 | 0.11475 | 0.11687 | 0.11893 | 0.12104 | 0.12316 | 0.12532 | 0.12751 | 1.985%
RKI000:ia_DeliveredEner | Delivered Energy | 0.49108 | 0.47627 | 0.44471 | 0.44111 | 0.43928 | 0.4381 | 0.4368 | 0.43521 | 0.43329 | 0.43091 | 0.42821 | 0.42571 | 0.42308 | 0.42072 | 0.41873 | 0.41708 | 0.4155 | 0.41414 | 0.41298 | 0.41199 | 0.41108 | 0.41038 | 0.40992 | 0.40959 | 0.4092 | 0.40895 | 0.40879 | 0.40875 | 0.40881 | -0.6527%
RKI000:ja_MarketedRenew | Marketed Renewables (wood) 10/ | 0.53893 | 0.57441 | 0.51307 | 0.48986 | 0.47216 | 0.45764 | 0.4452 | 0.43514 | 0.42602 | 0.41791 | 0.4098 | 0.40263 | 0.39504 | 0.38751 | 0.37994 | 0.37286 | 0.36608 | 0.35957 | 0.35324 | 0.34762 | 0.34207 | 0.33705 | 0.33201 | 0.32754 | 0.32387 | 0.32008 | 0.31609 | 0.31211 | 0.30802 | -1.978%
Energy Consumption by End Use 1/
RKI000:ka_SpaceHeating | Space Heating | 5.7438 | 5.8167 | 5.3207 | 5.2994 | 5.2786 | 5.2511 | 5.2175 | 5.1751 | 5.1274 | 5.077 | 5.0266 | 4.9858 | 4.9413 | 4.899 | 4.8595 | 4.8226 | 4.7848 | 4.7496 | 4.7168 | 4.6856 | 4.6558 | 4.6287 | 4.6033 | 4.5775 | 4.5493 | 4.5227 | 4.4977 | 4.4731 | 4.4476 | -0.9092%
RKI000:ka_SpaceCooling | Space Cooling | 0.91248 | 0.78572 | 0.95037 | 0.97087 | 0.99027 | 1.0104 | 1.03 | 1.0485 | 1.0646 | 1.0797 | 1.0959 | 1.112 | 1.1285 | 1.1474 | 1.1682 | 1.1902 | 1.2119 | 1.2342 | 1.2567 | 1.2794 | 1.3028 | 1.3268 | 1.3518 | 1.3777 | 1.4058 | 1.4349 | 1.4647 | 1.4944 | 1.5253 | 1.852%
RKI000:ka_WaterHeating | Water Heating | 1.686 | 1.6764 | 1.6819 | 1.6958 | 1.7104 | 1.7242 | 1.7371 | 1.7469 | 1.7545 | 1.7594 | 1.7637 | 1.7701 | 1.7768 | 1.7859 | 1.7956 | 1.8049 | 1.8128 | 1.821 | 1.8291 | 1.8371 | 1.8456 | 1.8551 | 1.8654 | 1.8753 | 1.8828 | 1.8917 | 1.9022 | 1.9136 | 1.9251 | 0.4746%
RKI000:ka_Refrigeration | Refrigeration | 0.29556 | 0.29399 | 0.29267 | 0.29163 | 0.29078 | 0.29016 | 0.28978 | 0.28962 | 0.28966 | 0.28999 | 0.29063 | 0.29157 | 0.2928 | 0.29434 | 0.29624 | 0.29845 | 0.30096 | 0.30374 | 0.30685 | 0.31025 | 0.31389 | 0.31748 | 0.32102 | 0.32451 | 0.32792 | 0.33125 | 0.3345 | 0.33764 | 0.3407 | 0.509%
RKI000:ka_Cooking | Cooking | 0.17633 | 0.17667 | 0.17703 | 0.17742 | 0.17778 | 0.17813 | 0.17849 | 0.17889 | 0.17932 | 0.17977 | 0.18029 | 0.18096 | 0.18172 | 0.18262 | 0.18365 | 0.18481 | 0.18598 | 0.18714 | 0.18834 | 0.18954 | 0.19075 | 0.19197 | 0.1932 | 0.19444 | 0.19568 | 0.19693 | 0.19816 | 0.19938 | 0.20058 | 0.4613%
RKI000:ka_ClothesDryers | Clothes Dryers | 0.26218 | 0.26705 | 0.27272 | 0.27917 | 0.28541 | 0.29131 | 0.29685 | 0.30189 | 0.30637 | 0.31048 | 0.31455 | 0.31818 | 0.32179 | 0.3258 | 0.33006 | 0.33419 | 0.33801 | 0.34183 | 0.34568 | 0.34961 | 0.35366 | 0.35787 | 0.36215 | 0.36639 | 0.37062 | 0.37506 | 0.37958 | 0.3842 | 0.38903 | 1.419%
RKI000:ka_Freezers | Freezers | 0.069007 | 0.06885 | 0.068687 | 0.068516 | 0.068318 | 0.068105 | 0.067922 | 0.067761 | 0.067615 | 0.067486 | 0.067377 | 0.067287 | 0.067216 | 0.067169 | 0.067159 | 0.067178 | 0.067229 | 0.067311 | 0.067431 | 0.067596 | 0.067794 | 0.068036 | 0.068326 | 0.068666 | 0.069053 | 0.069481 | 0.069904 | 0.070319 | 0.070729 | 0.0881%
RKI000:ka_Lighting | Lighting | 0.22927 | 0.21316 | 0.20679 | 0.20513 | 0.2052 | 0.2064 | 0.20833 | 0.21023 | 0.2097 | 0.20916 | 0.20886 | 0.20857 | 0.20854 | 0.20902 | 0.20963 | 0.21018 | 0.21056 | 0.21095 | 0.2077 | 0.20501 | 0.20291 | 0.20147 | 0.20085 | 0.20064 | 0.20059 | 0.20073 | 0.20099 | 0.20142 | 0.20206 | -0.4503%
RKI000:ka_ClothesWasher | Clothes Washers 2/ | 0.037489 | 0.037813 | 0.038144 | 0.038486 | 0.038827 | 0.039168 | 0.039519 | 0.039875 | 0.040246 | 0.040617 | 0.040992 | 0.041365 | 0.041733 | 0.042099 | 0.042465 | 0.042828 | 0.043187 | 0.043542 | 0.043898 | 0.044252 | 0.044599 | 0.044942 | 0.045282 | 0.045619 | 0.045952 | 0.046283 | 0.046611 | 0.046936 | 0.047258 | 0.8305%
RKI000:ka_Dishwashers | Dishwashers 2/ | 0.027618 | 0.028064 | 0.028506 | 0.028945 | 0.02937 | 0.029782 | 0.030233 | 0.030722 | 0.031242 | 0.031797 | 0.032392 | 0.033027 | 0.033702 | 0.034373 | 0.035043 | 0.03571 | 0.036375 | 0.037036 | 0.037698 | 0.038359 | 0.039015 | 0.039667 | 0.040316 | 0.040962 | 0.041605 | 0.042245 | 0.042882 | 0.043514 | 0.044143 | 1.689%
RKI000:ka_ColorTelevisi | Televisions and Related Equipment 3/ | 0.18509 | 0.18156 | 0.17836 | 0.17569 | 0.17295 | 0.17014 | 0.1672 | 0.16414 | 0.16099 | 0.15787 | 0.15487 | 0.15187 | 0.149 | 0.14658 | 0.14447 | 0.14257 | 0.14076 | 0.13919 | 0.13791 | 0.13691 | 0.13621 | 0.13575 | 0.13554 | 0.13555 | 0.1358 | 0.13626 | 0.13685 | 0.13759 | 0.13853 | -1.03%
RKI000:ka_PersonalCompu | Computers and Related Equipment 4/ | 0.12011 | 0.11856 | 0.11693 | 0.11536 | 0.11349 | 0.11133 | 0.10886 | 0.10612 | 0.10317 | 0.10009 | 0.09698 | 0.093786 | 0.09061 | 0.087647 | 0.084848 | 0.082133 | 0.079493 | 0.077008 | 0.074726 | 0.072652 | 0.070825 | 0.069227 | 0.067875 | 0.066753 | 0.065956 | 0.065417 | 0.065087 | 0.064993 | 0.065107 | -2.163%
RKI000:ka_FurnaceFans | Furnace Fans and Boiler Circulation Pumps | 0.089175 | 0.08825 | 0.079128 | 0.080094 | 0.08098 | 0.08173 | 0.08228 | 0.08254 | 0.082562 | 0.082343 | 0.081924 | 0.081309 | 0.080431 | 0.07939 | 0.078254 | 0.077045 | 0.075694 | 0.074349 | 0.07305 | 0.071817 | 0.07064 | 0.069588 | 0.068662 | 0.067823 | 0.067006 | 0.066321 | 0.065775 | 0.065344 | 0.064997 | -1.123%
RKI000:ka_OtherUses | Other Uses 11/ | 2.0374 | 2.0857 | 2.1142 | 2.1538 | 2.1937 | 2.2379 | 2.2766 | 2.3101 | 2.3427 | 2.3748 | 2.4073 | 2.4395 | 2.4693 | 2.503 | 2.5392 | 2.5777 | 2.615 | 2.6533 | 2.6939 | 2.7353 | 2.7794 | 2.8253 | 2.8729 | 2.9221 | 2.9725 | 3.0254 | 3.0798 | 3.1362 | 3.1966 | 1.622%
RKI000:ka_GrsEndUseCons | Gross End-use Consumption | 11.8715 | 11.8385 | 11.5261 | 11.5803 | 11.636 | 11.6898 | 11.7306 | 11.7523 | 11.76 | 11.7605 | 11.7622 | 11.7754 | 11.7835 | 11.8043 | 11.8344 | 11.8704 | 11.9028 | 11.9402 | 11.9797 | 12.0234 | 12.0738 | 12.1318 | 12.1965 | 12.264 | 12.3305 | 12.4047 | 12.4848 | 12.5687 | 12.6577 | 0.2293%
RKI000:ka_OwnGeneration | On-site Generation for Own Use | 0.11202 | 0.12346 | 0.13653 | 0.14978 | 0.16301 | 0.17658 | 0.19053 | 0.20494 | 0.21982 | 0.23525 | 0.25149 | 0.26794 | 0.28465 | 0.29947 | 0.31492 | 0.33097 | 0.34801 | 0.36619 | 0.3854 | 0.40571 | 0.42712 | 0.44966 | 0.47307 | 0.49757 | 0.523 | 0.54936 | 0.57695 | 0.60527 | 0.63452 | 6.389%
RKI000:ka_DeliveredEner | Delivered Energy | 11.7595 | 11.715 | 11.3896 | 11.4305 | 11.473 | 11.5133 | 11.5401 | 11.5474 | 11.5402 | 11.5252 | 11.5108 | 11.5074 | 11.4989 | 11.5049 | 11.5195 | 11.5394 | 11.5548 | 11.574 | 11.5943 | 11.6177 | 11.6467 | 11.6821 | 11.7235 | 11.7664 | 11.8075 | 11.8553 | 11.9078 | 11.9634 | 12.0232 | 0.0792%
RKI000:la_ElectricityRe | Electricity Related Losses | 9.4319 | 9.0614 | 9.216 | 9.2776 | 9.2648 | 9.248 | 9.2046 | 9.1619 | 9.133 | 9.1532 | 9.2186 | 9.2463 | 9.3135 | 9.3774 | 9.4475 | 9.487 | 9.4914 | 9.4916 | 9.5148 | 9.5578 | 9.6436 | 9.7179 | 9.805 | 9.9068 | 9.9749 | 10.0621 | 10.1547 | 10.2354 | 10.3364 | 0.3276%
Total Energy Consumption by End Use 1/
RKI000:ma_SpaceHeating | Space Heating | 7.11 | 7.1527 | 6.5058 | 6.4811 | 6.447 | 6.4027 | 6.3488 | 6.2862 | 6.2195 | 6.1554 | 6.096 | 6.0409 | 5.9861 | 5.9325 | 5.8821 | 5.8304 | 5.7742 | 5.7201 | 5.6719 | 5.6278 | 5.5891 | 5.5521 | 5.5175 | 5.4836 | 5.4439 | 5.4075 | 5.3732 | 5.3384 | 5.3044 | -1.041%
RKI000:ma_SpaceCooling | Space Cooling | 2.4765 | 2.1058 | 2.556 | 2.6098 | 2.6477 | 2.6855 | 2.7193 | 2.7525 | 2.7844 | 2.8238 | 2.8744 | 2.9173 | 2.9693 | 3.0227 | 3.0803 | 3.1335 | 3.1798 | 3.2261 | 3.2779 | 3.3335 | 3.3984 | 3.4615 | 3.5288 | 3.601 | 3.6696 | 3.7439 | 3.8206 | 3.8935 | 3.9717 | 1.701%
RKI000:ma_WaterHeating | Water Heating | 2.7851 | 2.7517 | 2.761 | 2.7744 | 2.7787 | 2.7805 | 2.7789 | 2.7748 | 2.7702 | 2.7683 | 2.7709 | 2.7754 | 2.7859 | 2.8 | 2.8153 | 2.8262 | 2.8321 | 2.8373 | 2.8453 | 2.8553 | 2.87 | 2.8843 | 2.9002 | 2.9168 | 2.927 | 2.9405 | 2.9561 | 2.9714 | 2.9886 | 0.2523%
RKI000:ma_Refrigeration | Refrigeration | 0.83712 | 0.82186 | 0.82011 | 0.81624 | 0.80892 | 0.80172 | 0.7946 | 0.78902 | 0.78561 | 0.78596 | 0.78948 | 0.79165 | 0.79685 | 0.80151 | 0.80695 | 0.81127 | 0.81485 | 0.81885 | 0.82501 | 0.83285 | 0.84326 | 0.85264 | 0.86231 | 0.8724 | 0.88 | 0.88809 | 0.89615 | 0.9031 | 0.91038 | 0.3001%
RKI000:ma_Cooking | Cooking | 0.27869 | 0.27759 | 0.27892 | 0.27973 | 0.27971 | 0.27956 | 0.27927 | 0.27914 | 0.27929 | 0.28001 | 0.28119 | 0.28209 | 0.28359 | 0.28498 | 0.28654 | 0.2879 | 0.28894 | 0.28991 | 0.29117 | 0.2926 | 0.2944 | 0.296 | 0.29768 | 0.29946 | 0.3008 | 0.30226 | 0.30375 | 0.30506 | 0.30646 | 0.3398%
RKI000:ma_ClothesDryers | Clothes Dryers | 0.66981 | 0.67469 | 0.69063 | 0.70604 | 0.71742 | 0.72725 | 0.7355 | 0.74326 | 0.75098 | 0.76042 | 0.77187 | 0.78022 | 0.79063 | 0.80089 | 0.81164 | 0.82013 | 0.82629 | 0.83206 | 0.83912 | 0.84721 | 0.85746 | 0.86721 | 0.87749 | 0.88828 | 0.89714 | 0.90712 | 0.91741 | 0.92709 | 0.93793 | 1.21%
RKI000:ma_Freezers | Freezers | 0.19545 | 0.19247 | 0.19247 | 0.19177 | 0.19005 | 0.18818 | 0.18625 | 0.18461 | 0.18339 | 0.18291 | 0.18302 | 0.18269 | 0.18293 | 0.1829 | 0.18294 | 0.18261 | 0.18202 | 0.18146 | 0.1813 | 0.18146 | 0.18213 | 0.18272 | 0.18353 | 0.1846 | 0.18531 | 0.18628 | 0.18728 | 0.18808 | 0.18899 | -0.1199%
RKI000:ma_Lighting | Lighting | 0.64937 | 0.59591 | 0.57947 | 0.57414 | 0.57084 | 0.57031 | 0.57126 | 0.57274 | 0.56876 | 0.56691 | 0.56734 | 0.56629 | 0.56754 | 0.56916 | 0.57102 | 0.57133 | 0.57008 | 0.5687 | 0.55844 | 0.55034 | 0.54512 | 0.54107 | 0.53951 | 0.5394 | 0.53831 | 0.53816 | 0.53848 | 0.53875 | 0.53991 | -0.6571%
RKI000:ma_ClothesWasher | Clothes Washers 2/ | 0.10618 | 0.10571 | 0.10688 | 0.10772 | 0.10801 | 0.10822 | 0.10837 | 0.10863 | 0.10916 | 0.11009 | 0.11135 | 0.11231 | 0.11358 | 0.11464 | 0.11567 | 0.11642 | 0.11693 | 0.11738 | 0.11803 | 0.11879 | 0.11982 | 0.1207 | 0.12163 | 0.12264 | 0.12332 | 0.12409 | 0.12488 | 0.12554 | 0.12628 | 0.6209%
RKI000:ma_Dishwashers | Dishwashers 2/ | 0.078223 | 0.078456 | 0.079879 | 0.081015 | 0.081704 | 0.082288 | 0.082902 | 0.083698 | 0.084734 | 0.086179 | 0.087991 | 0.089672 | 0.091722 | 0.0936 | 0.095456 | 0.097072 | 0.098484 | 0.099843 | 0.10136 | 0.10297 | 0.10481 | 0.10653 | 0.10829 | 0.11012 | 0.11165 | 0.11326 | 0.11488 | 0.11639 | 0.11795 | 1.478%
RKI000:ma_ColorTelevisi | Televisions and Related Equipment 3/ | 0.52424 | 0.50756 | 0.49981 | 0.49174 | 0.48113 | 0.47012 | 0.45847 | 0.44718 | 0.43663 | 0.42787 | 0.42068 | 0.41234 | 0.4055 | 0.39916 | 0.39354 | 0.38754 | 0.38111 | 0.37523 | 0.37079 | 0.36753 | 0.36592 | 0.36459 | 0.36407 | 0.36442 | 0.36444 | 0.36533 | 0.36663 | 0.36802 | 0.37015 | -1.235%
RKI000:ma_PersonalCompu | Computers and Related Equipment 4/ | 0.34018 | 0.33145 | 0.32766 | 0.32289 | 0.31572 | 0.30761 | 0.2985 | 0.2891 | 0.27981 | 0.27127 | 0.26344 | 0.25464 | 0.2466 | 0.23867 | 0.23112 | 0.22326 | 0.21522 | 0.2076 | 0.20091 | 0.19503 | 0.19027 | 0.18592 | 0.18232 | 0.17946 | 0.177 | 0.17539 | 0.17438 | 0.17384 | 0.17397 | -2.366%
RKI000:ma_FurnaceFans | Furnace Fans and Boiler Circulation Pumps | 0.25257 | 0.24671 | 0.22173 | 0.22418 | 0.22528 | 0.22582 | 0.22562 | 0.22487 | 0.22393 | 0.22318 | 0.22254 | 0.22076 | 0.2189 | 0.21618 | 0.21316 | 0.20943 | 0.20494 | 0.20043 | 0.19641 | 0.19279 | 0.18977 | 0.18689 | 0.18444 | 0.18233 | 0.17982 | 0.17781 | 0.17622 | 0.17478 | 0.17368 | -1.329%
RKI000:ma_OtherUses | Other Uses 11/ | 5.2055 | 5.2793 | 5.3681 | 5.4668 | 5.5393 | 5.6197 | 5.6796 | 5.7322 | 5.7933 | 5.8741 | 5.9727 | 6.0555 | 6.1483 | 6.2413 | 6.3397 | 6.4296 | 6.5041 | 6.5783 | 6.6683 | 6.7672 | 6.8881 | 7.0063 | 7.1322 | 7.2672 | 7.3885 | 7.5214 | 7.6592 | 7.7948 | 7.9457 | 1.522%
RKI000:ma_Total | Total Gross End-use Consumption | 21.5089 | 21.1218 | 20.9884 | 21.1276 | 21.1915 | 21.2495 | 21.2674 | 21.268 | 21.2697 | 21.3164 | 21.4129 | 21.4817 | 21.5876 | 21.6983 | 21.8254 | 21.9267 | 21.989 | 22.0534 | 22.1459 | 22.2653 | 22.4385 | 22.6084 | 22.8 | 23.0117 | 23.1868 | 23.3912 | 23.6092 | 23.8187 | 24.0561 | 0.4005%
RKI000:ma_OwnGeneration | Generation for Own Use | 0.11202 | 0.12346 | 0.13653 | 0.14978 | 0.16301 | 0.17658 | 0.19053 | 0.20494 | 0.21982 | 0.23525 | 0.25149 | 0.26794 | 0.28465 | 0.29947 | 0.31492 | 0.33097 | 0.34801 | 0.36619 | 0.3854 | 0.40571 | 0.42712 | 0.44966 | 0.47307 | 0.49757 | 0.523 | 0.54936 | 0.57695 | 0.60527 | 0.63452 | 6.389%
RKI000:ma_TtllOwnUseGen | Total Net Own-use Generation | 21.3969 | 20.9984 | 20.8518 | 20.9778 | 21.0285 | 21.0729 | 21.0769 | 21.063 | 21.0499 | 21.0812 | 21.1615 | 21.2137 | 21.3029 | 21.3988 | 21.5104 | 21.5957 | 21.641 | 21.6872 | 21.7605 | 21.8595 | 22.0114 | 22.1588 | 22.327 | 22.5141 | 22.6638 | 22.8418 | 23.0323 | 23.2134 | 23.4216 | 0.3234%
Nonmarketed Renewables 12/
RKI000:na_GeothermalHea | Geothermal Heat Pumps | 0.014845 | 0.015337 | 0.017393 | 0.019101 | 0.020705 | 0.022253 | 0.023747 | 0.025304 | 0.026698 | 0.02816 | 0.029547 | 0.030886 | 0.032045 | 0.032748 | 0.03327 | 0.033674 | 0.033866 | 0.03424 | 0.034598 | 0.035141 | 0.035661 | 0.036153 | 0.036614 | 0.037158 | 0.03777 | 0.038506 | 0.039143 | 0.039899 | 0.040578 | 3.656%
RKI000:na_SolarHotWater | Solar Hot Water Heating | 0.057071 | 0.065247 | 0.07449 | 0.082332 | 0.089647 | 0.096699 | 0.10342 | 0.11006 | 0.11708 | 0.1244 | 0.13175 | 0.13674 | 0.13999 | 0.13962 | 0.13947 | 0.13922 | 0.13922 | 0.13921 | 0.13913 | 0.13954 | 0.13956 | 0.1398 | 0.13998 | 0.14036 | 0.14049 | 0.14068 | 0.14052 | 0.14078 | 0.14068 | 3.275%
RKI000:na_SolarPhotovol | Solar Photovoltaic | 0.32074 | 0.35318 | 0.39725 | 0.43443 | 0.47073 | 0.50978 | 0.54817 | 0.58956 | 0.63501 | 0.68295 | 0.7333 | 0.78193 | 0.83591 | 0.88302 | 0.92926 | 0.97457 | 1.0226 | 1.0771 | 1.1325 | 1.1976 | 1.2618 | 1.3309 | 1.4054 | 1.4835 | 1.5593 | 1.6395 | 1.7207 | 1.8082 | 1.8902 | 6.54%
RKI000:na_WindHuffPuff | Wind | 0.000561 | 0.000603 | 0.000659 | 0.000705 | 0.000748 | 0.000801 | 0.000854 | 0.000907 | 0.00096 | 0.001017 | 0.001072 | 0.001122 | 0.001122 | 0.001127 | 0.001126 | 0.001128 | 0.001128 | 0.00113 | 0.001135 | 0.001144 | 0.001146 | 0.001154 | 0.001162 | 0.00117 | 0.001177 | 0.001183 | 0.001187 | 0.001194 | 0.001192 | 2.727%
RKI000:na_Total | Total | 0.39322 | 0.43437 | 0.48979 | 0.53656 | 0.58183 | 0.62953 | 0.6762 | 0.72582 | 0.77975 | 0.83653 | 0.89567 | 0.95068 | 1.0091 | 1.0565 | 1.1031 | 1.1486 | 1.1968 | 1.2517 | 1.3073 | 1.3734 | 1.4381 | 1.508 | 1.5832 | 1.6622 | 1.7387 | 1.8199 | 1.9015 | 1.99 | 2.0727 | 6.116%
Heating Degree Days
RKI000:hdd_NewEngland | New England | 6198 | 6420 | 5972 | 5949 | 5925 | 5902 | 5878 | 5854 | 5830 | 5807 | 5783 | 5759 | 5735 | 5711 | 5687 | 5663 | 5639 | 5615 | 5591 | 5567 | 5543 | 5519 | 5495 | 5471 | 5447 | 5423 | 5399 | 5374 | 5350 | -0.5241%
RKI000:hdd_MiddleAtlant | Middle Atlantic | 5742 | 5779 | 5348 | 5325 | 5303 | 5281 | 5259 | 5236 | 5214 | 5192 | 5169 | 5147 | 5125 | 5102 | 5080 | 5058 | 5036 | 5013 | 4991 | 4969 | 4947 | 4924 | 4902 | 4880 | 4858 | 4835 | 4813 | 4791 | 4769 | -0.6609%
RKI000:hdd_EastNorthCen | East North Central | 6427 | 6306 | 5982 | 5967 | 5953 | 5938 | 5923 | 5908 | 5893 | 5879 | 5864 | 5849 | 5834 | 5819 | 5804 | 5790 | 5775 | 5760 | 5745 | 5730 | 5715 | 5701 | 5686 | 5671 | 5656 | 5641 | 5626 | 5611 | 5597 | -0.4926%
RKI000:hdd_WestNorthCen | West North Central | 6845 | 6601 | 6349 | 6340 | 6330 | 6321 | 6311 | 6301 | 6291 | 6281 | 6271 | 6261 | 6250 | 6240 | 6230 | 6219 | 6209 | 6198 | 6188 | 6177 | 6167 | 6156 | 6145 | 6135 | 6124 | 6113 | 6103 | 6092 | 6081 | -0.4218%
RKI000:hdd_SouthAtlantc | South Atlantic | 2566 | 2600 | 2375 | 2358 | 2342 | 2326 | 2310 | 2294 | 2277 | 2261 | 2245 | 2229 | 2213 | 2197 | 2180 | 2164 | 2148 | 2132 | 2116 | 2100 | 2084 | 2068 | 2052 | 2036 | 2020 | 2005 | 1989 | 1973 | 1957 | -0.963%
RKI000:hdd_EastSouthCen | East South Central | 3487 | 3442 | 3180 | 3168 | 3156 | 3144 | 3131 | 3119 | 3106 | 3094 | 3081 | 3069 | 3056 | 3043 | 3031 | 3018 | 3005 | 2992 | 2980 | 2967 | 2954 | 2941 | 2929 | 2916 | 2903 | 2890 | 2877 | 2865 | 2852 | -0.7154%
RKI000:hdd_WestSouthCen | West South Central | 2195 | 2056 | 1942 | 1934 | 1925 | 1916 | 1908 | 1899 | 1891 | 1882 | 1874 | 1865 | 1857 | 1849 | 1840 | 1832 | 1824 | 1815 | 1807 | 1799 | 1791 | 1783 | 1774 | 1766 | 1758 | 1750 | 1742 | 1734 | 1726 | -0.8548%
RKI000:hdd_Mountain | Mountain | 4970 | 4978 | 4789 | 4776 | 4763 | 4751 | 4738 | 4725 | 4712 | 4698 | 4685 | 4672 | 4658 | 4645 | 4632 | 4619 | 4606 | 4593 | 4580 | 4568 | 4555 | 4542 | 4530 | 4517 | 4504 | 4492 | 4479 | 4467 | 4454 | -0.3907%
RKI000:hdd_Pacific | Pacific | 3212 | 3503 | 3250 | 3241 | 3232 | 3223 | 3213 | 3204 | 3195 | 3185 | 3176 | 3166 | 3157 | 3147 | 3137 | 3128 | 3118 | 3108 | 3098 | 3089 | 3079 | 3069 | 3059 | 3049 | 3040 | 3030 | 3020 | 3010 | 3000 | -0.2436%
RKI000:hdd_UnitedStates | United States | 4234.6138 | 4246.6187 | 3976.106 | 3957.1807 | 3938.5415 | 3920.0117 | 3901.2561 | 3882.522 | 3863.8103 | 3845.189 | 3826.6262 | 3807.9734 | 3789.4521 | 3770.8213 | 3752.033 | 3733.78 | 3715.3057 | 3696.5273 | 3678.1174 | 3659.8506 | 3641.3955 | 3622.8992 | 3604.3987 | 3585.9695 | 3567.7004 | 3549.5581 | 3531.4092 | 3513.4824 | 3495.6748 | -0.6825%
Cooling Degree Days
RKI000:cdd_NewEngland | New England | 639 | 500 | 614 | 621 | 629 | 636 | 643 | 651 | 658 | 665 | 673 | 680 | 687 | 695 | 702 | 710 | 717 | 724 | 732 | 739 | 747 | 754 | 761 | 769 | 776 | 784 | 791 | 799 | 806 | 0.8327%
RKI000:cdd_MiddleAtlant | Middle Atlantic | 835 | 692 | 864 | 874 | 883 | 893 | 902 | 912 | 922 | 931 | 941 | 950 | 960 | 970 | 979 | 989 | 999 | 1008 | 1018 | 1027 | 1037 | 1047 | 1056 | 1066 | 1076 | 1085 | 1095 | 1104 | 1114 | 1.035%
RKI000:cdd_EastNorthCen | East North Central | 813 | 752 | 892 | 900 | 908 | 916 | 924 | 932 | 939 | 947 | 955 | 963 | 971 | 979 | 987 | 994 | 1002 | 1010 | 1018 | 1026 | 1034 | 1042 | 1050 | 1058 | 1066 | 1073 | 1081 | 1089 | 1097 | 1.076%
RKI000:cdd_WestNorthCen | West North Central | 1050 | 944 | 1069 | 1077 | 1084 | 1091 | 1099 | 1106 | 1114 | 1121 | 1129 | 1136 | 1144 | 1151 | 1159 | 1166 | 1174 | 1182 | 1189 | 1197 | 1204 | 1212 | 1220 | 1227 | 1235 | 1243 | 1250 | 1258 | 1266 | 0.6703%
RKI000:cdd_SouthAtlantc | South Atlantic | 2264 | 2150 | 2408 | 2426 | 2442 | 2459 | 2476 | 2494 | 2511 | 2528 | 2545 | 2562 | 2579 | 2597 | 2614 | 2632 | 2649 | 2666 | 2684 | 2701 | 2719 | 2736 | 2754 | 2771 | 2789 | 2806 | 2824 | 2842 | 2859 | 0.8368%
RKI000:cdd_EastSouthCen | East South Central | 1730 | 1637 | 1805 | 1814 | 1824 | 1834 | 1844 | 1854 | 1864 | 1874 | 1884 | 1894 | 1904 | 1914 | 1924 | 1934 | 1944 | 1954 | 1964 | 1974 | 1984 | 1994 | 2004 | 2014 | 2024 | 2034 | 2044 | 2054 | 2064 | 0.6324%
RKI000:cdd_WestSouthCen | West South Central | 3000 | 2658 | 2860 | 2874 | 2887 | 2901 | 2915 | 2928 | 2942 | 2955 | 2969 | 2982 | 2996 | 3009 | 3023 | 3036 | 3050 | 3063 | 3076 | 3090 | 3103 | 3117 | 3130 | 3144 | 3157 | 3170 | 3184 | 3197 | 3210 | 0.2419%
RKI000:cdd_Mountain | Mountain | 1578 | 1415 | 1580 | 1589 | 1599 | 1608 | 1618 | 1628 | 1638 | 1647 | 1657 | 1667 | 1677 | 1687 | 1697 | 1706 | 1716 | 1726 | 1735 | 1745 | 1755 | 1764 | 1774 | 1783 | 1793 | 1802 | 1812 | 1822 | 1831 | 0.5325%
RKI000:cdd_Pacific | Pacific | 1098 | 825 | 1006 | 1013 | 1020 | 1028 | 1035 | 1043 | 1050 | 1058 | 1066 | 1073 | 1081 | 1088 | 1096 | 1104 | 1111 | 1119 | 1127 | 1134 | 1142 | 1150 | 1157 | 1165 | 1173 | 1181 | 1188 | 1196 | 1204 | 0.3297%
RKI000:cdd_UnitedStates | United States | 1549.9558 | 1383.8479 | 1570.0425 | 1583.3448 | 1596.1143 | 1609.385 | 1622.5208 | 1636.0071 | 1649.149 | 1662.2189 | 1675.7427 | 1688.7622 | 1702.2782 | 1715.7018 | 1729.145 | 1742.5604 | 1755.9835 | 1769.3446 | 1782.9401 | 1796.3021 | 1810.0153 | 1823.6044 | 1837.095 | 1850.6907 | 1864.4714 | 1877.7441 | 1891.3885 | 1904.9642 | 1918.2256 | 0.7642%
1/ Unless otherwise specified, energy consumption by end use includes all electricity consumed for that end use,
including purchased electricity and on-site generation for own use.
2/ Does not include water heating portion of load.
3/ Includes televisions, set-top boxes, home theater systems, over-the-top streaming devices, and video game consoles.
4/ Includes desktop and laptop computers, monitors, and networking equipment.
5/ Includes (but is not limited to) dehumidifiers, ceiling fans, non-PC rechargeables, smart speakers, smartphones, tablets, microwaves,
coffee makers, miscellaneous refrigeration products, other small kitchen appliances, pool heaters, pool pumps, portable electric spas, and
security systems, as well as electric and electronic devices, heating elements, and motors not listed above. Electric vehicles are
included in the transportation sector.
6/ Includes such appliances as outdoor grills, natural gas-fueled lights, pool heaters, spa heaters, and backup electricity generators.
7/ Includes kerosene use.
8/ Includes such appliances as pool heaters, spa heaters, and backup electricity generators.
9/ Includes such appliances as outdoor grills, propane-fueled lights, pool heaters, spa heaters, and backup electricity generators.
10/ Includes wood used for primary and secondary heating in wood stoves or fireplaces as reported in the Residential Energy Consumption
Survey.
11/ Includes (but is not limited to) dehumidifiers, ceiling fans, non-PC rechargeables, smart speakers, smartphones, tables, microwaves,
coffee makers, miscellaneous refrigeration products, other small kitchen appliances, pool heaters, pool pumps, portable electric spas,
outdoor grills, natural gas- and propane-fueled lights, security systems, and backup electricity generators, as well as electric and
electronic devices, heating elements, and motors not listed above. Electric vehicles are included in the transportation sector.
12/ Consumption determined by using the average electric power sector net heat rate for fossil fuels.
Btu = British thermal unit.
- - = Not applicable.
Note: Totals may not equal sum of components due to independent rounding.
Data source: 2022: U.S. Energy Information Administration (EIA), Short-Term Energy Outlook, November 2022 and EIA, AEO2023
National Energy Modeling System run ref2023.d020623a. Projections: EIA, AEO2023 National Energy Modeling System run ref2023.d020623a.

## AEO23 Table 5
| ref2023.d020623a | 2022 | 2023 | 2024 | 2025 | 2026 | 2027 | 2028 | 2029 | 2030 | 2031 | 2032 | 2033 | 2034 | 2035 | 2036 | 2037 | 2038 | 2039 | 2040 | 2041 | 2042 | 2043 | 2044 | 2045 | 2046 | 2047 | 2048 | 2049 | 2050
|  | Report | Annual Energy Outlook 2023
|  | Scenario | ref2023 |  |  | Reference
|  | Datekey | d020623a
|  | Release Date |  | March 2023
CKI000 | 5. Commercial Sector Key Indicators and Consumption | [29 empty] | Average
| (quadrillion Btu, unless otherwise noted) | [29 empty] | Annual
Change
| Key Indicators and Consumption | 2022 | 2023 | 2024 | 2025 | 2026 | 2027 | 2028 | 2029 | 2030 | 2031 | 2032 | 2033 | 2034 | 2035 | 2036 | 2037 | 2038 | 2039 | 2040 | 2041 | 2042 | 2043 | 2044 | 2045 | 2046 | 2047 | 2048 | 2049 | 2050 | 2022–2050
Key Indicators
Total Floorspace (billion square feet)
CKI000:da_Surviving | Surviving | 93.4443 | 94.3669 | 95.2619 | 96.2337 | 97.3727 | 98.4262 | 99.4358 | 100.5406 | 101.7472 | 103.0319 | 104.3644 | 105.6712 | 106.9046 | 108.0649 | 109.1488 | 110.1622 | 111.119 | 112.0225 | 112.879 | 113.6997 | 114.4951 | 115.277 | 116.0573 | 116.8449 | 117.6461 | 118.4655 | 119.3051 | 120.1654 | 121.0455 | 0.9286%
CKI000:da_NewAdditions | New Additions | 2.0273 | 2.0085 | 2.0946 | 2.2722 | 2.1971 | 2.1635 | 2.2694 | 2.3828 | 2.4731 | 2.5337 | 2.5211 | 2.4608 | 2.4003 | 2.3361 | 2.2773 | 2.2319 | 2.1893 | 2.1526 | 2.1266 | 2.1106 | 2.1063 | 2.1136 | 2.1296 | 2.1519 | 2.1788 | 2.2078 | 2.2373 | 2.2661 | 2.2929 | 0.4408%
CKI000:da_Total | Total | 95.4715 | 96.3755 | 97.3565 | 98.5059 | 99.5698 | 100.5897 | 101.7052 | 102.9234 | 104.2203 | 105.5656 | 106.8855 | 108.132 | 109.3049 | 110.4011 | 111.4262 | 112.3941 | 113.3083 | 114.175 | 115.0056 | 115.8104 | 116.6013 | 117.3906 | 118.1869 | 118.9969 | 119.825 | 120.6733 | 121.5424 | 122.4315 | 123.3384 | 0.9189%
Energy Consumption Intensity
(thousand Btu per square foot)
CKI000:ea_DeliveredEner | Gross End-use Consumption 1/ | 97.7834 | 96.3737 | 94.5865 | 93.9414 | 93.4612 | 92.8066 | 92.462 | 91.9025 | 91.1777 | 90.4261 | 89.7045 | 88.9428 | 88.2034 | 87.5335 | 86.9428 | 86.3623 | 85.7678 | 85.2194 | 84.7204 | 84.2696 | 83.8641 | 83.5191 | 83.215 | 82.8968 | 82.5312 | 82.2247 | 81.9667 | 81.7193 | 81.4619 | -0.6501%
CKI000:ea_ElectricityRe | Delivered Energy Consumption | 96.5202 | 94.9076 | 92.9657 | 92.2048 | 91.6688 | 90.9457 | 90.5476 | 89.8978 | 89.118 | 88.3136 | 87.5483 | 86.7107 | 85.8901 | 85.1816 | 84.5026 | 83.8779 | 83.2115 | 82.5976 | 82.0426 | 81.5458 | 81.1049 | 80.7315 | 80.4033 | 80.0623 | 79.6455 | 79.3351 | 79.0576 | 78.811 | 78.561 | -0.7326%
Energy Consumption by Fuel
Electricity 1/
CKI000:ga_SpaceHeating | Space Heating 2/ | 0.11927 | 0.11836 | 0.11086 | 0.1111 | 0.11115 | 0.11085 | 0.11038 | 0.10976 | 0.10899 | 0.10829 | 0.10748 | 0.10645 | 0.10527 | 0.10414 | 0.10298 | 0.10174 | 0.10035 | 0.098874 | 0.097414 | 0.09606 | 0.094758 | 0.093488 | 0.092216 | 0.090939 | 0.089708 | 0.088523 | 0.087315 | 0.086134 | 0.08499 | -1.203%
CKI000:ga_SpaceCooling | Space Cooling 2/ | 0.54288 | 0.47738 | 0.55079 | 0.56005 | 0.56775 | 0.57508 | 0.58246 | 0.58957 | 0.5954 | 0.6015 | 0.60779 | 0.6124 | 0.61663 | 0.62129 | 0.62605 | 0.63074 | 0.63494 | 0.63914 | 0.64287 | 0.64701 | 0.65149 | 0.65619 | 0.66127 | 0.66692 | 0.6737 | 0.68126 | 0.68905 | 0.69699 | 0.7057 | 0.9412%
CKI000:ga_WaterHeating | Water Heating 2/ | 0.024215 | 0.023555 | 0.02313 | 0.02287 | 0.022632 | 0.022556 | 0.022463 | 0.02235 | 0.022206 | 0.022059 | 0.021899 | 0.021688 | 0.021453 | 0.021236 | 0.021016 | 0.020783 | 0.020526 | 0.020267 | 0.02001 | 0.019778 | 0.019556 | 0.019342 | 0.019133 | 0.01893 | 0.018741 | 0.01857 | 0.0184 | 0.018239 | 0.018094 | -1.035%
CKI000:ga_Ventilation | Ventilation | 0.41879 | 0.40789 | 0.40002 | 0.39428 | 0.38814 | 0.3812 | 0.37395 | 0.36649 | 0.35841 | 0.35067 | 0.34296 | 0.33487 | 0.32677 | 0.31915 | 0.31181 | 0.30456 | 0.29719 | 0.28996 | 0.28303 | 0.27661 | 0.27057 | 0.26481 | 0.25929 | 0.25398 | 0.24892 | 0.24418 | 0.23959 | 0.23528 | 0.23126 | -2.099%
CKI000:ga_Cooking | Cooking | 0.082377 | 0.081711 | 0.081787 | 0.082301 | 0.08263 | 0.082722 | 0.082723 | 0.08264 | 0.082438 | 0.08224 | 0.081999 | 0.081577 | 0.081061 | 0.080577 | 0.080065 | 0.079491 | 0.078827 | 0.07813 | 0.077413 | 0.076771 | 0.076153 | 0.075557 | 0.074978 | 0.074415 | 0.073904 | 0.073456 | 0.072993 | 0.072537 | 0.072122 | -0.4737%
CKI000:ga_Lighting | Lighting | 0.49728 | 0.48856 | 0.48579 | 0.48757 | 0.48937 | 0.49057 | 0.49202 | 0.49369 | 0.49102 | 0.48896 | 0.48697 | 0.48423 | 0.48098 | 0.47801 | 0.47497 | 0.47096 | 0.46601 | 0.45994 | 0.45793 | 0.45681 | 0.45597 | 0.45553 | 0.45546 | 0.45568 | 0.45633 | 0.45772 | 0.45916 | 0.46084 | 0.463 | -0.2547%
CKI000:ga_Refrigeration | Refrigeration | 0.60335 | 0.60135 | 0.60268 | 0.60645 | 0.60969 | 0.61228 | 0.6152 | 0.61849 | 0.62075 | 0.6239 | 0.62699 | 0.62939 | 0.63133 | 0.63321 | 0.63485 | 0.63616 | 0.63694 | 0.63747 | 0.63792 | 0.63906 | 0.64029 | 0.64161 | 0.64298 | 0.64442 | 0.646 | 0.64779 | 0.64966 | 0.6517 | 0.65393 | 0.2879%
CKI000:ga_OfficeEquipme | Computing | 0.43074 | 0.43458 | 0.43994 | 0.44738 | 0.45437 | 0.46099 | 0.46887 | 0.47716 | 0.4862 | 0.49543 | 0.50508 | 0.51431 | 0.52371 | 0.53292 | 0.5429 | 0.55217 | 0.56217 | 0.57201 | 0.58175 | 0.59145 | 0.60174 | 0.61265 | 0.62317 | 0.63441 | 0.64643 | 0.65822 | 0.67074 | 0.6835 | 0.69654 | 1.731%
CKI000:ha_OfficeEquipme | Office Equipment | 0.17471 | 0.17326 | 0.17278 | 0.17319 | 0.17386 | 0.17459 | 0.17567 | 0.17711 | 0.17887 | 0.18067 | 0.18268 | 0.1845 | 0.18589 | 0.18746 | 0.18863 | 0.18968 | 0.19061 | 0.19086 | 0.19104 | 0.19088 | 0.19009 | 0.18898 | 0.18755 | 0.1855 | 0.18314 | 0.18017 | 0.17654 | 0.17224 | 0.16695 | -0.162%
CKI000:ha_OtherUses | Other Uses 3/ | 1.8215 | 1.8535 | 1.8355 | 1.8216 | 1.8202 | 1.8174 | 1.8378 | 1.8596 | 1.8822 | 1.9058 | 1.9295 | 1.9519 | 1.9734 | 1.9947 | 2.0159 | 2.0364 | 2.0566 | 2.0768 | 2.0969 | 2.1177 | 2.1393 | 2.1619 | 2.1856 | 2.2107 | 2.2368 | 2.2647 | 2.294 | 2.3244 | 2.3564 | 0.9238%
CKI000:ha_ElecSubtotal | Electricity Subtotal | 4.7151 | 4.6602 | 4.7032 | 4.7068 | 4.7198 | 4.7282 | 4.7615 | 4.7969 | 4.8265 | 4.8595 | 4.8933 | 4.9214 | 4.9465 | 4.9727 | 4.9992 | 5.0227 | 5.0442 | 5.0634 | 5.0862 | 5.1122 | 5.1399 | 5.1701 | 5.2016 | 5.2359 | 5.2737 | 5.3146 | 5.3574 | 5.4018 | 5.449 | 0.518%
CKI000:ha_OwnGeneration | On-site Generation for Own Use | 0.1206 | 0.14129 | 0.1578 | 0.17106 | 0.17847 | 0.18718 | 0.1947 | 0.20633 | 0.21467 | 0.22301 | 0.23047 | 0.24135 | 0.25285 | 0.25965 | 0.27191 | 0.27924 | 0.28965 | 0.29935 | 0.30796 | 0.31545 | 0.32173 | 0.32724 | 0.33231 | 0.3373 | 0.34577 | 0.34869 | 0.35358 | 0.35607 | 0.35779 | 3.96%
CKI000:ha_PurchasedElec | Purchased Electricity | 4.5945 | 4.5189 | 4.5454 | 4.5358 | 4.5413 | 4.541 | 4.5668 | 4.5905 | 4.6118 | 4.6365 | 4.6629 | 4.68 | 4.6936 | 4.713 | 4.7273 | 4.7435 | 4.7545 | 4.7641 | 4.7783 | 4.7967 | 4.8181 | 4.8428 | 4.8693 | 4.8986 | 4.9279 | 4.966 | 5.0038 | 5.0458 | 5.0912 | 0.3673%
Natural Gas
CKI000:ia_SpaceHeating | Space Heating 2/ | 1.8255 | 1.7947 | 1.7062 | 1.7386 | 1.7639 | 1.7795 | 1.7889 | 1.7906 | 1.7891 | 1.7872 | 1.7835 | 1.7763 | 1.7675 | 1.7576 | 1.7483 | 1.7381 | 1.725 | 1.7127 | 1.6998 | 1.6866 | 1.674 | 1.6632 | 1.654 | 1.6429 | 1.6293 | 1.6173 | 1.6073 | 1.5971 | 1.5852 | -0.5028%
CKI000:ia_SpaceCooling | Space Cooling 2/ | 0.024829 | 0.019927 | 0.025627 | 0.025995 | 0.026232 | 0.026372 | 0.026435 | 0.026429 | 0.026391 | 0.026353 | 0.026314 | 0.026221 | 0.026135 | 0.026053 | 0.025982 | 0.025909 | 0.025794 | 0.025696 | 0.025607 | 0.025509 | 0.025444 | 0.025413 | 0.025411 | 0.025387 | 0.025342 | 0.025319 | 0.025355 | 0.025379 | 0.025378 | 0.0781%
CKI000:ia_WaterHeating | Water Heating 2/ | 0.59204 | 0.58703 | 0.59738 | 0.61275 | 0.62566 | 0.63553 | 0.64378 | 0.65004 | 0.65564 | 0.6611 | 0.66613 | 0.66992 | 0.67317 | 0.67611 | 0.67932 | 0.68218 | 0.68396 | 0.68618 | 0.68806 | 0.68996 | 0.69216 | 0.69516 | 0.69893 | 0.70184 | 0.70256 | 0.70452 | 0.70796 | 0.71178 | 0.71499 | 0.6762%
CKI000:ia_Cooking | Cooking | 0.33066 | 0.33095 | 0.33943 | 0.35032 | 0.35946 | 0.36675 | 0.3731 | 0.37848 | 0.3835 | 0.3885 | 0.39315 | 0.397 | 0.40042 | 0.40355 | 0.40675 | 0.4097 | 0.41198 | 0.41445 | 0.41659 | 0.41879 | 0.42113 | 0.42387 | 0.42698 | 0.42966 | 0.4306 | 0.43232 | 0.43499 | 0.43802 | 0.44072 | 1.031%
CKI000:ia_OtherUses | Other Uses 4/ | 0.82971 | 0.87752 | 0.83412 | 0.81347 | 0.80362 | 0.79055 | 0.79605 | 0.79902 | 0.80105 | 0.80232 | 0.80348 | 0.80382 | 0.80393 | 0.80401 | 0.80449 | 0.80487 | 0.80478 | 0.80545 | 0.80568 | 0.80564 | 0.80599 | 0.80713 | 0.80882 | 0.80999 | 0.8105 | 0.81149 | 0.81318 | 0.81477 | 0.81596 | -0.0596%
CKI000:ia_DeliveredEner | Delivered Energy | 3.6027 | 3.6101 | 3.5027 | 3.5411 | 3.5789 | 3.5987 | 3.6283 | 3.6446 | 3.6557 | 3.6654 | 3.6726 | 3.6733 | 3.6711 | 3.6674 | 3.6649 | 3.6608 | 3.6515 | 3.6445 | 3.6357 | 3.6265 | 3.6187 | 3.6147 | 3.6141 | 3.6098 | 3.5983 | 3.591 | 3.5888 | 3.587 | 3.5822 | -0.0203%
Distillate Fuel Oil
CKI000:ja_SpaceHeating | Space Heating 2/ | 0.21207 | 0.20616 | 0.18994 | 0.19178 | 0.19314 | 0.19408 | 0.19486 | 0.19412 | 0.19243 | 0.19038 | 0.18829 | 0.18609 | 0.18387 | 0.1815 | 0.17911 | 0.17665 | 0.17415 | 0.17162 | 0.16906 | 0.16651 | 0.16404 | 0.16152 | 0.15916 | 0.1568 | 0.15431 | 0.15187 | 0.14953 | 0.1472 | 0.14494 | -1.35%
CKI000:ja_WaterHeating | Water Heating 2/ | 0.006139 | 0.005899 | 0.005873 | 0.00598 | 0.006072 | 0.006151 | 0.006232 | 0.006269 | 0.006277 | 0.00627 | 0.006262 | 0.006249 | 0.006235 | 0.006215 | 0.006193 | 0.006167 | 0.006139 | 0.006109 | 0.00608 | 0.006048 | 0.006018 | 0.005986 | 0.00596 | 0.005933 | 0.005901 | 0.005871 | 0.005839 | 0.005809 | 0.00578 | -0.2154%
CKI000:ja_OtherUses | Other Uses 5/ | 0.079483 | 0.080017 | 0.081899 | 0.082917 | 0.083774 | 0.084482 | 0.086216 | 0.087276 | 0.087908 | 0.088286 | 0.088642 | 0.08895 | 0.089274 | 0.08954 | 0.08981 | 0.090052 | 0.090278 | 0.090496 | 0.090717 | 0.090886 | 0.091096 | 0.091274 | 0.091533 | 0.091761 | 0.091552 | 0.091488 | 0.091623 | 0.091867 | 0.092141 | 0.5292%
CKI000:ja_DeliveredEner | Delivered Energy | 0.29769 | 0.29208 | 0.27772 | 0.28067 | 0.28298 | 0.28471 | 0.28731 | 0.28766 | 0.28661 | 0.28493 | 0.28319 | 0.28129 | 0.27938 | 0.27725 | 0.27511 | 0.27287 | 0.27057 | 0.26822 | 0.26586 | 0.26345 | 0.26115 | 0.25878 | 0.25666 | 0.25449 | 0.25176 | 0.24923 | 0.24699 | 0.24488 | 0.24286 | -0.7245%
CKI000:ka_MarketedRenew | Marketed Renewables (biomass) | 0.1208 | 0.1208 | 0.1208 | 0.1208 | 0.1208 | 0.1208 | 0.1208 | 0.1208 | 0.1208 | 0.1208 | 0.1208 | 0.1208 | 0.1208 | 0.1208 | 0.1208 | 0.1208 | 0.1208 | 0.1208 | 0.1208 | 0.1208 | 0.1208 | 0.1208 | 0.1208 | 0.1208 | 0.1208 | 0.1208 | 0.1208 | 0.1208 | 0.1208 | 0%
CKI000:ka_OtherFuels | Other Fuels 6/ | 0.59923 | 0.60485 | 0.60413 | 0.60437 | 0.60347 | 0.60291 | 0.60596 | 0.60901 | 0.613 | 0.61518 | 0.61819 | 0.62084 | 0.62327 | 0.62569 | 0.6277 | 0.62944 | 0.63112 | 0.63297 | 0.6347 | 0.6364 | 0.63814 | 0.63997 | 0.64172 | 0.64349 | 0.64472 | 0.64665 | 0.64841 | 0.65047 | 0.65251 | 0.3047%
Energy Consumption by End Use 1/
CKI000:la_SpaceHeating | Space Heating 2/ | 2.1568 | 2.1192 | 2.007 | 2.0414 | 2.0682 | 2.0845 | 2.0942 | 2.0945 | 2.0905 | 2.0858 | 2.0793 | 2.0688 | 2.0566 | 2.0433 | 2.0304 | 2.0165 | 1.9995 | 1.9832 | 1.9663 | 1.9491 | 1.9328 | 1.9182 | 1.9054 | 1.8907 | 1.8733 | 1.8577 | 1.8442 | 1.8304 | 1.8151 | -0.6141%
CKI000:la_SpaceCooling | Space Cooling 2/ | 0.56771 | 0.49731 | 0.57642 | 0.58604 | 0.59398 | 0.60146 | 0.6089 | 0.616 | 0.62179 | 0.62785 | 0.6341 | 0.63863 | 0.64276 | 0.64734 | 0.65203 | 0.65664 | 0.66073 | 0.66483 | 0.66848 | 0.67252 | 0.67693 | 0.6816 | 0.68668 | 0.6923 | 0.69905 | 0.70658 | 0.71441 | 0.72237 | 0.73108 | 0.9073%
CKI000:la_WaterHeating | Water Heating 2/ | 0.62239 | 0.61649 | 0.62638 | 0.6416 | 0.65437 | 0.66424 | 0.67248 | 0.67865 | 0.68412 | 0.68943 | 0.69429 | 0.69786 | 0.70086 | 0.70356 | 0.70653 | 0.70913 | 0.71063 | 0.71256 | 0.71415 | 0.71578 | 0.71774 | 0.72049 | 0.72403 | 0.72671 | 0.7272 | 0.72896 | 0.7322 | 0.73583 | 0.73886 | 0.6145%
CKI000:la_Ventilation | Ventilation | 0.41879 | 0.40789 | 0.40002 | 0.39428 | 0.38814 | 0.3812 | 0.37395 | 0.36649 | 0.35841 | 0.35067 | 0.34296 | 0.33487 | 0.32677 | 0.31915 | 0.31181 | 0.30456 | 0.29719 | 0.28996 | 0.28303 | 0.27661 | 0.27057 | 0.26481 | 0.25929 | 0.25398 | 0.24892 | 0.24418 | 0.23959 | 0.23528 | 0.23126 | -2.099%
CKI000:la_Cooking | Cooking | 0.41303 | 0.41266 | 0.42122 | 0.43262 | 0.44209 | 0.44948 | 0.45582 | 0.46112 | 0.46594 | 0.47074 | 0.47515 | 0.47858 | 0.48149 | 0.48413 | 0.48682 | 0.48919 | 0.4908 | 0.49257 | 0.494 | 0.49557 | 0.49728 | 0.49942 | 0.50196 | 0.50408 | 0.5045 | 0.50577 | 0.50799 | 0.51056 | 0.51284 | 0.776%
CKI000:la_Lighting | Lighting | 0.49728 | 0.48856 | 0.48579 | 0.48757 | 0.48937 | 0.49057 | 0.49202 | 0.49369 | 0.49102 | 0.48896 | 0.48697 | 0.48423 | 0.48098 | 0.47801 | 0.47497 | 0.47096 | 0.46601 | 0.45994 | 0.45793 | 0.45681 | 0.45597 | 0.45553 | 0.45546 | 0.45568 | 0.45633 | 0.45772 | 0.45916 | 0.46084 | 0.463 | -0.2547%
CKI000:la_Refrigeration | Refrigeration | 0.60335 | 0.60135 | 0.60268 | 0.60645 | 0.60969 | 0.61228 | 0.6152 | 0.61849 | 0.62075 | 0.6239 | 0.62699 | 0.62939 | 0.63133 | 0.63321 | 0.63485 | 0.63616 | 0.63694 | 0.63747 | 0.63792 | 0.63906 | 0.64029 | 0.64161 | 0.64298 | 0.64442 | 0.646 | 0.64779 | 0.64966 | 0.6517 | 0.65393 | 0.2879%
CKI000:la_OfficeEquipme | Computing | 0.43074 | 0.43458 | 0.43994 | 0.44738 | 0.45437 | 0.46099 | 0.46887 | 0.47716 | 0.4862 | 0.49543 | 0.50508 | 0.51431 | 0.52371 | 0.53292 | 0.5429 | 0.55217 | 0.56217 | 0.57201 | 0.58175 | 0.59145 | 0.60174 | 0.61265 | 0.62317 | 0.63441 | 0.64643 | 0.65822 | 0.67074 | 0.6835 | 0.69654 | 1.731%
CKI000:ma_OfficeEquipme | Office Equipment | 0.17471 | 0.17326 | 0.17278 | 0.17319 | 0.17386 | 0.17459 | 0.17567 | 0.17711 | 0.17887 | 0.18067 | 0.18268 | 0.1845 | 0.18589 | 0.18746 | 0.18863 | 0.18968 | 0.19061 | 0.19086 | 0.19104 | 0.19088 | 0.19009 | 0.18898 | 0.18755 | 0.1855 | 0.18314 | 0.18017 | 0.17654 | 0.17224 | 0.16695 | -0.162%
CKI000:ma_OtherUses | Other Uses 7/ | 3.4507 | 3.5367 | 3.4764 | 3.4432 | 3.4318 | 3.4161 | 3.4468 | 3.4757 | 3.505 | 3.5324 | 3.5606 | 3.5864 | 3.6107 | 3.6347 | 3.6588 | 3.6816 | 3.7036 | 3.7265 | 3.7488 | 3.7715 | 3.7953 | 3.8211 | 3.8484 | 3.8767 | 3.9044 | 3.9352 | 3.968 | 4.0023 | 4.0378 | 0.5627%
CKI000:ma_GrsEndUseCons | Gross End-use Consumption | 9.3355 | 9.2881 | 9.2086 | 9.2538 | 9.3059 | 9.3354 | 9.4039 | 9.4589 | 9.5026 | 9.5459 | 9.5881 | 9.6176 | 9.6411 | 9.6638 | 9.6877 | 9.7066 | 9.7182 | 9.7299 | 9.7433 | 9.7593 | 9.7787 | 9.8044 | 9.8349 | 9.8645 | 9.8893 | 9.9223 | 9.9624 | 10.005 | 10.0474 | 0.2628%
CKI000:ma_OwnGeneration | On-site Generation for Own Use | 0.1206 | 0.14129 | 0.1578 | 0.17106 | 0.17847 | 0.18718 | 0.1947 | 0.20633 | 0.21467 | 0.22301 | 0.23047 | 0.24135 | 0.25285 | 0.25965 | 0.27191 | 0.27924 | 0.28965 | 0.29935 | 0.30796 | 0.31545 | 0.32173 | 0.32724 | 0.33231 | 0.3373 | 0.34577 | 0.34869 | 0.35358 | 0.35607 | 0.35779 | 3.96%
CKI000:ma_DeliveredEner | Delivered Energy | 9.2149 | 9.1468 | 9.0508 | 9.0827 | 9.1274 | 9.1482 | 9.2092 | 9.2526 | 9.2879 | 9.3229 | 9.3576 | 9.3762 | 9.3882 | 9.4041 | 9.4158 | 9.4274 | 9.4286 | 9.4306 | 9.4354 | 9.4438 | 9.4569 | 9.4771 | 9.5026 | 9.5272 | 9.5435 | 9.5736 | 9.6089 | 9.6489 | 9.6896 | 0.1795%
CKI000:na_ElectricityRe | Electricity Related Losses | 8.4186 | 8.114 | 8.1917 | 8.1594 | 8.092 | 8.0061 | 7.9558 | 7.9158 | 7.8964 | 7.93 | 8.0035 | 8.0267 | 8.0802 | 8.1208 | 8.1497 | 8.1508 | 8.1183 | 8.0792 | 8.0689 | 8.0798 | 8.1258 | 8.1633 | 8.2103 | 8.2706 | 8.2967 | 8.3479 | 8.402 | 8.4502 | 8.5128 | 0.0397%
Total Energy Consumption by End Use 1/
CKI000:oa_SpaceHeating | Space Heating 2/ | 2.3698 | 2.3253 | 2.2001 | 2.234 | 2.2588 | 2.2722 | 2.2786 | 2.2756 | 2.2688 | 2.2625 | 2.2551 | 2.2424 | 2.2286 | 2.2134 | 2.1983 | 2.1816 | 2.161 | 2.141 | 2.1208 | 2.101 | 2.0826 | 2.0658 | 2.0509 | 2.0343 | 2.0144 | 1.9968 | 1.9811 | 1.9652 | 1.9479 | -0.6977%
CKI000:oa_SpaceCooling | Space Cooling 2/ | 1.537 | 1.3285 | 1.5357 | 1.5569 | 1.5674 | 1.5752 | 1.5821 | 1.5889 | 1.5959 | 1.6094 | 1.6282 | 1.6375 | 1.65 | 1.662 | 1.6726 | 1.6802 | 1.6826 | 1.6846 | 1.6883 | 1.6951 | 1.7069 | 1.7177 | 1.7305 | 1.7458 | 1.7589 | 1.7767 | 1.795 | 1.8127 | 1.8336 | 0.6321%
CKI000:oa_WaterHeating | Water Heating 2/ | 0.66563 | 0.6575 | 0.66667 | 0.68125 | 0.69317 | 0.70243 | 0.71001 | 0.71554 | 0.72045 | 0.72543 | 0.73011 | 0.73323 | 0.7359 | 0.73824 | 0.74079 | 0.74286 | 0.74366 | 0.7449 | 0.7459 | 0.74704 | 0.74865 | 0.75103 | 0.75423 | 0.75661 | 0.75669 | 0.75813 | 0.76105 | 0.76436 | 0.76713 | 0.5082%
CKI000:oa_Ventilation | Ventilation | 1.1665 | 1.1181 | 1.0967 | 1.0778 | 1.0536 | 1.0267 | 0.99877 | 0.97128 | 0.94479 | 0.9229 | 0.9039 | 0.88105 | 0.86057 | 0.84035 | 0.82012 | 0.7988 | 0.77551 | 0.75261 | 0.73204 | 0.71381 | 0.69832 | 0.68294 | 0.66856 | 0.65516 | 0.64053 | 0.62773 | 0.61534 | 0.60333 | 0.59255 | -2.39%
CKI000:oa_Cooking | Cooking | 0.56012 | 0.55493 | 0.56367 | 0.57529 | 0.58375 | 0.58954 | 0.59404 | 0.5975 | 0.60081 | 0.60495 | 0.60927 | 0.61163 | 0.6139 | 0.61572 | 0.61734 | 0.61819 | 0.61767 | 0.61724 | 0.61681 | 0.6169 | 0.61767 | 0.61873 | 0.6203 | 0.62162 | 0.62077 | 0.62115 | 0.62246 | 0.62403 | 0.62552 | 0.3952%
CKI000:oa_Lighting | Lighting | 1.3852 | 1.3392 | 1.3319 | 1.3328 | 1.3284 | 1.3212 | 1.3141 | 1.3084 | 1.2944 | 1.2869 | 1.2835 | 1.274 | 1.2667 | 1.2586 | 1.2493 | 1.2352 | 1.216 | 1.1938 | 1.1844 | 1.1788 | 1.1768 | 1.1748 | 1.1744 | 1.1755 | 1.1742 | 1.1767 | 1.1793 | 1.1817 | 1.1863 | -0.5518%
CKI000:oa_Refrigeration | Refrigeration | 1.6806 | 1.6484 | 1.6524 | 1.6577 | 1.655 | 1.649 | 1.6431 | 1.6391 | 1.6363 | 1.642 | 1.6525 | 1.6559 | 1.6626 | 1.6673 | 1.6698 | 1.6685 | 1.6621 | 1.6546 | 1.6499 | 1.6491 | 1.6526 | 1.6547 | 1.6579 | 1.6623 | 1.6623 | 1.6653 | 1.6685 | 1.6712 | 1.6756 | -0.0108%
CKI000:oa_OfficeEquipme | Computing | 1.1998 | 1.1913 | 1.2062 | 1.2229 | 1.2334 | 1.2416 | 1.2523 | 1.2646 | 1.2816 | 1.3039 | 1.3312 | 1.3532 | 1.3792 | 1.4032 | 1.4279 | 1.4482 | 1.467 | 1.4847 | 1.5046 | 1.5262 | 1.553 | 1.58 | 1.6068 | 1.6365 | 1.6634 | 1.6921 | 1.7226 | 1.7527 | 1.7847 | 1.428%
CKI000:pa_OfficeEquipme | Office Equipment | 0.48664 | 0.47493 | 0.47371 | 0.47343 | 0.47195 | 0.47023 | 0.46918 | 0.46937 | 0.47152 | 0.47551 | 0.48147 | 0.48541 | 0.48954 | 0.49359 | 0.49613 | 0.4975 | 0.49738 | 0.49539 | 0.49411 | 0.49256 | 0.49061 | 0.48737 | 0.48358 | 0.47852 | 0.47127 | 0.46318 | 0.45341 | 0.44169 | 0.42778 | -0.4594%
CKI000:pa_OtherUses | Other Uses 7/ | 6.7029 | 6.764 | 6.6733 | 6.6011 | 6.5525 | 6.4934 | 6.5174 | 6.5444 | 6.5843 | 6.6424 | 6.7165 | 6.77 | 6.8342 | 6.8922 | 6.9452 | 6.9863 | 7.0136 | 7.0402 | 7.0752 | 7.1186 | 7.1773 | 7.2346 | 7.2982 | 7.3688 | 7.4235 | 7.4925 | 7.5656 | 7.6383 | 7.7191 | 0.5054%
CKI000:pa_Total | Total Gross End-use Consumption | 17.7542 | 17.4021 | 17.4003 | 17.4132 | 17.3979 | 17.3415 | 17.3597 | 17.3747 | 17.3989 | 17.4759 | 17.5916 | 17.6443 | 17.7213 | 17.7846 | 17.8374 | 17.8574 | 17.8365 | 17.8092 | 17.8122 | 17.8391 | 17.9045 | 17.9677 | 18.0452 | 18.1351 | 18.186 | 18.2702 | 18.3644 | 18.4552 | 18.5601 | 0.1587%
CKI000:pa_OwnGeneration | On-site Generation for Own Use | 0.1206 | 0.14129 | 0.1578 | 0.17106 | 0.17847 | 0.18718 | 0.1947 | 0.20633 | 0.21467 | 0.22301 | 0.23047 | 0.24135 | 0.25285 | 0.25965 | 0.27191 | 0.27924 | 0.28965 | 0.29935 | 0.30796 | 0.31545 | 0.32173 | 0.32724 | 0.33231 | 0.3373 | 0.34577 | 0.34869 | 0.35358 | 0.35607 | 0.35779 | 3.96%
CKI000:pa_TtllOwnUseGen | Total Net Own-use Generation | 17.6336 | 17.2608 | 17.2425 | 17.2421 | 17.2194 | 17.1543 | 17.165 | 17.1684 | 17.1843 | 17.2529 | 17.3612 | 17.4029 | 17.4684 | 17.525 | 17.5655 | 17.5782 | 17.5469 | 17.5098 | 17.5042 | 17.5237 | 17.5828 | 17.6404 | 17.7129 | 17.7978 | 17.8403 | 17.9215 | 18.0108 | 18.0991 | 18.2023 | 0.1134%
Nonmarketed Renewable Fuels 8/
CKI000:qa_SolarThermal | Solar Thermal | 0.073909 | 0.074151 | 0.075857 | 0.076403 | 0.076692 | 0.076408 | 0.075979 | 0.075916 | 0.075721 | 0.075837 | 0.07584 | 0.075719 | 0.075756 | 0.075952 | 0.075837 | 0.075588 | 0.07488 | 0.074639 | 0.07434 | 0.074429 | 0.074297 | 0.074153 | 0.074107 | 0.074012 | 0.073801 | 0.073765 | 0.073537 | 0.073493 | 0.073127 | -0.038%
CKI000:qa_SolarPhotovol | Solar Photovoltaic | 0.26182 | 0.30804 | 0.34913 | 0.37846 | 0.39391 | 0.41462 | 0.43188 | 0.46031 | 0.48062 | 0.50183 | 0.51975 | 0.54558 | 0.57358 | 0.59171 | 0.62074 | 0.63734 | 0.65884 | 0.68191 | 0.70109 | 0.72085 | 0.73542 | 0.7484 | 0.76118 | 0.77283 | 0.79309 | 0.80097 | 0.8114 | 0.81858 | 0.81918 | 4.158%
CKI000:qa_EKnowitzWindy | Wind | 0.006792 | 0.006789 | 0.006849 | 0.006794 | 0.00673 | 0.006714 | 0.006732 | 0.006796 | 0.006782 | 0.00682 | 0.006835 | 0.006836 | 0.006857 | 0.006903 | 0.006914 | 0.006883 | 0.0068 | 0.006808 | 0.006781 | 0.006804 | 0.006803 | 0.006792 | 0.006783 | 0.006769 | 0.006765 | 0.006767 | 0.00676 | 0.006754 | 0.006743 | -0.0257%
CKI000:qa_TotalSolar | Total | 0.34252 | 0.38898 | 0.43183 | 0.46166 | 0.47733 | 0.49774 | 0.51459 | 0.54302 | 0.56313 | 0.58448 | 0.60243 | 0.62813 | 0.65619 | 0.67456 | 0.70349 | 0.71981 | 0.74052 | 0.76336 | 0.78221 | 0.80209 | 0.81651 | 0.82935 | 0.84207 | 0.85362 | 0.87365 | 0.8815 | 0.8917 | 0.89883 | 0.89905 | 3.507%
Heating Degree Days
CKI000:hdd_NewEngland | New England | 6198 | 6420 | 5972 | 5949 | 5925 | 5902 | 5878 | 5854 | 5830 | 5807 | 5783 | 5759 | 5735 | 5711 | 5687 | 5663 | 5639 | 5615 | 5591 | 5567 | 5543 | 5519 | 5495 | 5471 | 5447 | 5423 | 5399 | 5374 | 5350 | -0.5241%
CKI000:hdd_MiddleAtlant | Middle Atlantic | 5742 | 5779 | 5348 | 5325 | 5303 | 5281 | 5259 | 5236 | 5214 | 5192 | 5169 | 5147 | 5125 | 5102 | 5080 | 5058 | 5036 | 5013 | 4991 | 4969 | 4947 | 4924 | 4902 | 4880 | 4858 | 4835 | 4813 | 4791 | 4769 | -0.6609%
CKI000:hdd_EastNorthCen | East North Central | 6427 | 6306 | 5982 | 5967 | 5953 | 5938 | 5923 | 5908 | 5893 | 5879 | 5864 | 5849 | 5834 | 5819 | 5804 | 5790 | 5775 | 5760 | 5745 | 5730 | 5715 | 5701 | 5686 | 5671 | 5656 | 5641 | 5626 | 5611 | 5597 | -0.4926%
CKI000:hdd_WestNorthCen | West North Central | 6845 | 6601 | 6349 | 6340 | 6330 | 6321 | 6311 | 6301 | 6291 | 6281 | 6271 | 6261 | 6250 | 6240 | 6230 | 6219 | 6209 | 6198 | 6188 | 6177 | 6167 | 6156 | 6145 | 6135 | 6124 | 6113 | 6103 | 6092 | 6081 | -0.4218%
CKI000:hdd_SouthAtlantc | South Atlantic | 2566 | 2600 | 2375 | 2358 | 2342 | 2326 | 2310 | 2294 | 2277 | 2261 | 2245 | 2229 | 2213 | 2197 | 2180 | 2164 | 2148 | 2132 | 2116 | 2100 | 2084 | 2068 | 2052 | 2036 | 2020 | 2005 | 1989 | 1973 | 1957 | -0.963%
CKI000:hdd_EastSouthCen | East South Central | 3487 | 3442 | 3180 | 3168 | 3156 | 3144 | 3131 | 3119 | 3106 | 3094 | 3081 | 3069 | 3056 | 3043 | 3031 | 3018 | 3005 | 2992 | 2980 | 2967 | 2954 | 2941 | 2929 | 2916 | 2903 | 2890 | 2877 | 2865 | 2852 | -0.7154%
CKI000:hdd_WestSouthCen | West South Central | 2195 | 2056 | 1942 | 1934 | 1925 | 1916 | 1908 | 1899 | 1891 | 1882 | 1874 | 1865 | 1857 | 1849 | 1840 | 1832 | 1824 | 1815 | 1807 | 1799 | 1791 | 1783 | 1774 | 1766 | 1758 | 1750 | 1742 | 1734 | 1726 | -0.8548%
CKI000:hdd_Mountain | Mountain | 4970 | 4978 | 4789 | 4776 | 4763 | 4751 | 4738 | 4725 | 4712 | 4698 | 4685 | 4672 | 4658 | 4645 | 4632 | 4619 | 4606 | 4593 | 4580 | 4568 | 4555 | 4542 | 4530 | 4517 | 4504 | 4492 | 4479 | 4467 | 4454 | -0.3907%
CKI000:hdd_Pacific | Pacific | 3212 | 3503 | 3250 | 3241 | 3232 | 3223 | 3213 | 3204 | 3195 | 3185 | 3176 | 3166 | 3157 | 3147 | 3137 | 3128 | 3118 | 3108 | 3098 | 3089 | 3079 | 3069 | 3059 | 3049 | 3040 | 3030 | 3020 | 3010 | 3000 | -0.2436%
CKI000:hdd_UnitedStates | United States | 4234.6138 | 4246.6187 | 3976.106 | 3957.1807 | 3938.5415 | 3920.0117 | 3901.2561 | 3882.522 | 3863.8103 | 3845.189 | 3826.6262 | 3807.9734 | 3789.4521 | 3770.8213 | 3752.033 | 3733.78 | 3715.3057 | 3696.5273 | 3678.1174 | 3659.8506 | 3641.3955 | 3622.8992 | 3604.3987 | 3585.9695 | 3567.7004 | 3549.5581 | 3531.4092 | 3513.4824 | 3495.6748 | -0.6825%
Cooling Degree Days
CKI000:cdd_NewEngland | New England | 639 | 500 | 614 | 621 | 629 | 636 | 643 | 651 | 658 | 665 | 673 | 680 | 687 | 695 | 702 | 710 | 717 | 724 | 732 | 739 | 747 | 754 | 761 | 769 | 776 | 784 | 791 | 799 | 806 | 0.8327%
CKI000:cdd_MiddleAtlant | Middle Atlantic | 835 | 692 | 864 | 874 | 883 | 893 | 902 | 912 | 922 | 931 | 941 | 950 | 960 | 970 | 979 | 989 | 999 | 1008 | 1018 | 1027 | 1037 | 1047 | 1056 | 1066 | 1076 | 1085 | 1095 | 1104 | 1114 | 1.035%
CKI000:cdd_EastNorthCen | East North Central | 813 | 752 | 892 | 900 | 908 | 916 | 924 | 932 | 939 | 947 | 955 | 963 | 971 | 979 | 987 | 994 | 1002 | 1010 | 1018 | 1026 | 1034 | 1042 | 1050 | 1058 | 1066 | 1073 | 1081 | 1089 | 1097 | 1.076%
CKI000:cdd_WestNorthCen | West North Central | 1050 | 944 | 1069 | 1077 | 1084 | 1091 | 1099 | 1106 | 1114 | 1121 | 1129 | 1136 | 1144 | 1151 | 1159 | 1166 | 1174 | 1182 | 1189 | 1197 | 1204 | 1212 | 1220 | 1227 | 1235 | 1243 | 1250 | 1258 | 1266 | 0.6703%
CKI000:cdd_SouthAtlantc | South Atlantic | 2264 | 2150 | 2408 | 2426 | 2442 | 2459 | 2476 | 2494 | 2511 | 2528 | 2545 | 2562 | 2579 | 2597 | 2614 | 2632 | 2649 | 2666 | 2684 | 2701 | 2719 | 2736 | 2754 | 2771 | 2789 | 2806 | 2824 | 2842 | 2859 | 0.8368%
CKI000:cdd_EastSouthCen | East South Central | 1730 | 1637 | 1805 | 1814 | 1824 | 1834 | 1844 | 1854 | 1864 | 1874 | 1884 | 1894 | 1904 | 1914 | 1924 | 1934 | 1944 | 1954 | 1964 | 1974 | 1984 | 1994 | 2004 | 2014 | 2024 | 2034 | 2044 | 2054 | 2064 | 0.6324%
CKI000:cdd_WestSouthCen | West South Central | 3000 | 2658 | 2860 | 2874 | 2887 | 2901 | 2915 | 2928 | 2942 | 2955 | 2969 | 2982 | 2996 | 3009 | 3023 | 3036 | 3050 | 3063 | 3076 | 3090 | 3103 | 3117 | 3130 | 3144 | 3157 | 3170 | 3184 | 3197 | 3210 | 0.2419%
CKI000:cdd_Mountain | Mountain | 1578 | 1415 | 1580 | 1589 | 1599 | 1608 | 1618 | 1628 | 1638 | 1647 | 1657 | 1667 | 1677 | 1687 | 1697 | 1706 | 1716 | 1726 | 1735 | 1745 | 1755 | 1764 | 1774 | 1783 | 1793 | 1802 | 1812 | 1822 | 1831 | 0.5325%
CKI000:cdd_Pacific | Pacific | 1098 | 825 | 1006 | 1013 | 1020 | 1028 | 1035 | 1043 | 1050 | 1058 | 1066 | 1073 | 1081 | 1088 | 1096 | 1104 | 1111 | 1119 | 1127 | 1134 | 1142 | 1150 | 1157 | 1165 | 1173 | 1181 | 1188 | 1196 | 1204 | 0.3297%
CKI000:cdd_UnitedStates | United States | 1549.9558 | 1383.8479 | 1570.0425 | 1583.3448 | 1596.1143 | 1609.385 | 1622.5208 | 1636.0071 | 1649.149 | 1662.2189 | 1675.7427 | 1688.7622 | 1702.2782 | 1715.7018 | 1729.145 | 1742.5604 | 1755.9835 | 1769.3446 | 1782.9401 | 1796.3021 | 1810.0153 | 1823.6044 | 1837.095 | 1850.6907 | 1864.4714 | 1877.7441 | 1891.3885 | 1904.9642 | 1918.2256 | 0.7642%
1/ Unless otherwise specified, energy consumption by end use includes all electricity consumed for that end use,
including purchased electricity and on-site generation for own use.
2/ Includes fuel consumption for district services.
3/ Includes (but is not limited to) miscellaneous uses such as transformers, medical imaging and other medical equipment, elevators,
escalators, off-road electric vehicles, laboratory fume hoods, laundry equipment, coffee brewers, and water services.
4/ Includes miscellaneous uses, such as emergency generators, combined heat and power in commercial buildings, and manufacturing
performed in commercial buildings.
5/ Includes miscellaneous uses, such as cooking, emergency generators, and combined heat and power in commercial buildings.
6/ Includes residual fuel oil, propane, coal, motor gasoline, and kerosene.
7/ Includes (but is not limited to) miscellaneous uses such as transformers, medical imaging and other medical equipment, elevators,
escalators, off-road electric vehicles, laboratory fume hoods, laundry equipment, coffee brewers, water services, emergency generators,
combined heat and power in commercial buildings, manufacturing performed in commercial buildings, and cooking (distillate). Also
includes residual fuel oil, propane, coal, motor gasoline, kerosene, and marketed renewable fuels (biomass).
8/ Consumption determined by using the average electric power sector net heat rate for fossil fuels.
Btu = British thermal unit.
- - = Not applicable.
Note: Totals may not equal sum of components due to independent rounding.
Data source: 2022: U.S. Energy Information Administration (EIA), Short-Term Energy Outlook, November 2022 and EIA, AEO2023
National Energy Modeling System run ref2023.d020623a. Projections: EIA, AEO2023 National Energy Modeling System run ref2023.d020623a.

## Calculations
Fraction of Commercial Floorspace that is New
| 2022 | 2023 | 2024 | 2025 | 2026 | 2027 | 2028 | 2029 | 2030 | 2031 | 2032 | 2033 | 2034 | 2035 | 2036 | 2037 | 2038 | 2039 | 2040 | 2041 | 2042 | 2043 | 2044 | 2045 | 2046 | 2047 | 2048 | 2049 | 2050
Commercial floorspace | 2.084% | 2.151% | 2.307% | 2.207% | 2.151% | 2.231% | 2.315% | 2.373% | 2.4% | 2.359% | 2.276% | 2.196% | 2.116% | 2.044% | 1.986% | 1.932% | 1.885% | 1.849% | 1.822% | 1.806% | 1.801% | 1.802% | 1.808% | 1.818% | 1.83% | 1.841% | 1.851% | 1.859% | 47.97%
Average | 3.623%
Fraction of Residential Homes that are New
Housing evolution rates from EIA NEMS documentation:
| HDR value | (Fraction of homes that survive each year)
Single-family homes | 0.997
Multifamily homes | 0.995
Mobile homes | 0.966
Surviving homes
| 2022 | 2023 | 2024 | 2025 | 2026 | 2027 | 2028 | 2029 | 2030 | 2031 | 2032 | 2033 | 2034 | 2035 | 2036 | 2037 | 2038 | 2039 | 2040 | 2041 | 2042 | 2043 | 2044 | 2045 | 2046 | 2047 | 2048 | 2049 | 2050
Single-family homes | 86.6635 | 87.4854 | 88.3528 | 89.2514 | 90.1401 | 91.0282 | 91.9217 | 92.8122 | 93.6887 | 94.552 | 95.4075 | 96.2436 | 97.0558 | 97.8599 | 98.6623 | 99.458 | 100.2484 | 101.0307 | 101.8186 | 102.6089 | 103.3867 | 104.1599 | 104.9302 | 105.698 | 106.4602 | 107.2155 | 107.9614 | 108.6954 | 109.4194
Multifamily homes | 32.6779 | 33.0432 | 33.3678 | 33.6889 | 34.0107 | 34.3351 | 34.6601 | 34.9793 | 35.2878 | 35.5902 | 35.8914 | 36.1848 | 36.4673 | 36.7455 | 37.026 | 37.3087 | 37.595 | 37.8829 | 38.1746 | 38.4632 | 38.7472 | 39.0279 | 39.3044 | 39.5779 | 39.8482 | 40.1212 | 40.3929 | 40.6652 | 40.9384
Mobile homes | 6.4223 | 6.4282 | 6.4314 | 6.4338 | 6.4419 | 6.4537 | 6.4681 | 6.4817 | 6.4894 | 6.4935 | 6.4983 | 6.5051 | 6.5115 | 6.5156 | 6.5205 | 6.5228 | 6.5224 | 6.5207 | 6.5213 | 6.5236 | 6.5266 | 6.5295 | 6.532 | 6.5339 | 6.5344 | 6.5355 | 6.5364 | 6.5367 | 6.5371
Newly built homes
| 2022 | 2023 | 2024 | 2025 | 2026 | 2027 | 2028 | 2029 | 2030 | 2031 | 2032 | 2033 | 2034 | 2035 | 2036 | 2037 | 2038 | 2039 | 2040 | 2041 | 2042 | 2043 | 2044 | 2045 | 2046 | 2047 | 2048 | 2049 | 2050
Single-family homes | 0.26077 | 0.26325 | 0.26586 | 0.26856 | 0.27123 | 0.27391 | 0.27659 | 0.27927 | 0.28191 | 0.28451 | 0.28708 | 0.2896 | 0.29204 | 0.29446 | 0.29688 | 0.29927 | 0.30165 | 0.304 | 0.30637 | 0.30875 | 0.31109 | 0.31342 | 0.31574 | 0.31805 | 0.32034 | 0.32261 | 0.32486 | 0.32707 | 0.32925
Multifamily homes | 0.16421 | 0.16605 | 0.16768 | 0.16929 | 0.17091 | 0.17254 | 0.17417 | 0.17578 | 0.17733 | 0.17885 | 0.18036 | 0.18183 | 0.18325 | 0.18465 | 0.18606 | 0.18748 | 0.18892 | 0.19037 | 0.19183 | 0.19328 | 0.19471 | 0.19612 | 0.19751 | 0.19888 | 0.20024 | 0.20161 | 0.20298 | 0.20435 | 0.20572
Mobile homes | 0.22604 | 0.22625 | 0.22636 | 0.22645 | 0.22673 | 0.22715 | 0.22765 | 0.22813 | 0.22841 | 0.22855 | 0.22872 | 0.22896 | 0.22918 | 0.22933 | 0.2295 | 0.22958 | 0.22957 | 0.22951 | 0.22953 | 0.22961 | 0.22971 | 0.22982 | 0.2299 | 0.22997 | 0.22999 | 0.23003 | 0.23006 | 0.23007 | 0.23009
Fraction of homes that are new
| 2022 | 2023 | 2024 | 2025 | 2026 | 2027 | 2028 | 2029 | 2030 | 2031 | 2032 | 2033 | 2034 | 2035 | 2036 | 2037 | 2038 | 2039 | 2040 | 2041 | 2042 | 2043 | 2044 | 2045 | 2046 | 2047 | 2048 | 2049 | 2050
Single-family homes | 0.3009% | 0.3009% | 0.3009% | 0.3009% | 0.3009% | 0.3009% | 0.3009% | 0.3009% | 0.3009% | 0.3009% | 0.3009% | 0.3009% | 0.3009% | 0.3009% | 0.3009% | 0.3009% | 0.3009% | 0.3009% | 0.3009% | 0.3009% | 0.3009% | 0.3009% | 0.3009% | 0.3009% | 0.3009% | 0.3009% | 0.3009% | 0.3009% | 0.3009%
Multifamily homes | 0.5025% | 0.5025% | 0.5025% | 0.5025% | 0.5025% | 0.5025% | 0.5025% | 0.5025% | 0.5025% | 0.5025% | 0.5025% | 0.5025% | 0.5025% | 0.5025% | 0.5025% | 0.5025% | 0.5025% | 0.5025% | 0.5025% | 0.5025% | 0.5025% | 0.5025% | 0.5025% | 0.5025% | 0.5025% | 0.5025% | 0.5025% | 0.5025% | 0.5025%
Mobile homes | 3.52% | 3.52% | 3.52% | 3.52% | 3.52% | 3.52% | 3.52% | 3.52% | 3.52% | 3.52% | 3.52% | 3.52% | 3.52% | 3.52% | 3.52% | 3.52% | 3.52% | 3.52% | 3.52% | 3.52% | 3.52% | 3.52% | 3.52% | 3.52% | 3.52% | 3.52% | 3.52% | 3.52% | 3.52%
Average fraction of homes that are new by home type
Single-family homes | 0.3009%
Multifamily homes | 0.5025%
Mobile homes | 3.52%
Weighted average fraction of homes that are new
All homes | 0.5226%
Share of Components That is New This Year
The share of new components is the share of old components that are replaced in surviving
buildings, plus the share of components in new buildings (which equals the share of new
buildings, because all components in new buildings are new components).
Share of Buildings that are Surviving
Commercial | 96.38%
Residential | 99.48%
Replacement rate of components in surviving buildings
heating | 0.052632
cooling and ventilation | 0.063158
lighting | 0.1095
appliances | 0.073892
other component | 0.064935
Replacement rate of all components
| Commercial | Residential
heating | 0.086956 | 0.057582
cooling and ventilation | 0.097101 | 0.068053
lighting | 0.14176 | 0.11415
appliances | 0.10745 | 0.078731
other component | 0.098814 | 0.069821

## Pre-Calibration Calculated Vals
| urban residential | rural residential | commercial
heating | 0.057582 | 0.057582 | 0.086956
cooling and ventilation | 0.068053 | 0.068053 | 0.097101
envelope | 0 | 0 | 0
lighting | 0.11415 | 0.11415 | 0.14176
appliances | 0.078731 | 0.078731 | 0.10745
other component | 0.069821 | 0.069821 | 0.098814

## SoCEUtiNTY
Share of New Components Energy Use (dimensionless) | urban residential | rural residential | commercial
heating | 0.052632 | 0.053 | 0.052632
cooling and ventilation | 0.063158 | 0.063158 | 0.063158
envelope | 0 | 0 | 0
lighting | 0.1095 | 0.1095 | 0.1095
appliances | 0.071 | 0.071 | 0.071
other component | 0.066 | 0.066 | 0.066