## About
BGDPbES BAU Guaranteed Dispatch Percentage by Electricity Source
Source: | EIA
2022
Short Term Energy Outlook
https://www.eia.gov/outlooks/steo/
Table 7d
Notes:
This variable is used to specify the percentage of potential electricity output from each
source that is guaranteed (e.g. dispatched before any least-cost dispatching
begins) in the BAU case.
Some dispatch from peaking plants (natural gas peakers and petroleum-fired plants)
is guaranteed in the model, to provide for grid stability and regulation needs.
The model will disatch these plants in the guaranteed dispatch section by the larger
of the default amount or the amount specified here by the user.
For the US, we use EIA's STEO to align historical 2020 and 2021 generation, as well
as match projected 2022 generation.

## STEO 7d
7d. U.S. Regional Electricity Generation, Electric Power Sector
https://www.eia.gov/outlooks/steo/data/browser/#/?v=22&f=A&s=0&maptype=0&ctype=linechart
Wed Jun 01 2022 10:35:45 GMT-0700 (Pacific Daylight Time)
Source: U.S. Energy Information Administration
remove |  | map | linechart | units | source key | 2017 | 2018 | 2019 | 2020 | 2021 | 2022 | 2023
7d. U.S. Regional Electricity Generation, Electric Power Sector | 7d. U.S. Regional Electricity Generation, Electric Power Sector | 0 | 0
United States | United States | 0 | 0
Natural gas | Electric power sector generation by natural gas: U.S. total | 1 | 1 | billion kilowatthours | NGEPGEN_US | 1196.75 | 1365.82 | 1477.14 | 1519.68 | 1473.64 | 1487.04 | 1460.88
Coal | Electric power sector generation by coal: U.S. total | 1 | 1 | billion kilowatthours | CLEPGEN_US | 1197.84 | 1142.17 | 958.73 | 767.7 | 892.8 | 862.66 | 822.93
Nuclear | Electric power sector generation by nuclear: U.S. total | 1 | 1 | billion kilowatthours | NUEPGEN_US | 804.95 | 807.08 | 809.41 | 789.88 | 778.15 | 778.23 | 788.98
Renewable energy sources | Electric power sector generation by renewables: U.S. total | 1 | 1 | billion kilowatthours | RTEPGEN_US | 653.16 | 673.74 | 696.66 | 752 | 795.16 | 890.44 | 949.38
Conventional hydropower | Electric power sector generation by conventional hydropower: U.S. total | 1 | 1 | billion kilowatthours | HVEPGEN_US | 298.71 | 291.15 | 286.65 | 284.06 | 259.02 | 270.75 | 273.46
Wind | Electric power sector generation by wind: U.S. total | 1 | 1 | billion kilowatthours | WNEPGEN_US | 254.07 | 272.4 | 295.6 | 337.15 | 378.63 | 431.47 | 450.02
Solar | Electric power sector generation by solar: U.S. total | 1 | 1 | billion kilowatthours | SOEPGEN_US | 52.72 | 63.25 | 71.26 | 88.51 | 113.87 | 146.02 | 184.09
Biomass | Electric power sector generation by biomass: U.S. total | 1 | 1 | billion kilowatthours | BMEPGEN_US | 31.73 | 31.01 | 28.11 | 26.84 | 27.91 | 26.25 | 26.13
Geothermal | Electric power sector generation by geothermal: U.S. total | 1 | 1 | billion kilowatthours | GEEPGEN_US | 15.93 | 15.93 | 15.03 | 15.44 | 15.74 | 15.94 | 15.69
Pumped storage hydropower | Electric power sector generation by pumped storage hydropower: U.S. total | 1 | 1 | billion kilowatthours | HPEPGEN_US | -6.49 | -5.9 | -5.26 | -5.32 | -5.11 | -4.97 | -4.85
Petroleum | Electric power sector generation by petroleum: U.S. total | 1 | 1 | billion kilowatthours | PAEPGEN_US | 20.04 | 23.93 | 17.22 | 16.33 | 17.8 | 18.18 | 16.89
Other gases | Electric power sector generation by other gases: U.S. total | 1 | 1 | billion kilowatthours | OGEPGEN_US | 4.13 | 4.09 | 4.04 | 3.17 | 3.17 | 3.31 | 3.22
Other nonrenewable fuels | Electric power sector generation by other nonrenewable fuels: U.S. total | 1 | 1 | billion kilowatthours | OBEPGEN_US | 6.99 | 7.24 | 7.69 | 7.59 | 7.18 | 6.95 | 6.73
Total net generation | Total Electric Power Sector Net Generation: U.S. Total | 1 | 1 | billion kilowatthours | TOEPGEN_US | 3877.37 | 4018.17 | 3965.63 | 3851.03 | 3962.79 | 4041.84 | 4044.16
New England (ISO-NE) | New England (ISO-NE) | 0 | 0
Natural gas | Electric power sector generation by natural gas: New England (ISO-NE) | 1 | 1 | billion kilowatthours | NGEPGEN_NE | 48.8 | 49.02 | 46.65 | 49.1 | 51.48 | 55.33 | 55.27
Coal | Electric power sector generation by coal: New England (ISO-NE) | 1 | 1 | billion kilowatthours | CLEPGEN_NE | 1.68 | 1.05 | 0.46 | 0.16 | 0.58 | 0.84 | 0.84
Nuclear | Electric power sector generation by nuclear: New England (ISO-NE) | 1 | 1 | billion kilowatthours | NUEPGEN_NE | 31.54 | 31.38 | 29.82 | 25.58 | 27.07 | 27.85 | 26.24
Conventional hydropower | Electric power sector generation by conventional hydropower: New England (ISO-NE) | 1 | 1 | billion kilowatthours | HVEPGEN_NE | 7.09 | 7.47 | 7.6 | 6.61 | 6.28 | 6.87 | 7.18
Nonhydro renewables | Electric power sector generation by non-hydropower renewables | 1 | 1 | billion kilowatthours | RNEPGEN_NE | 10.13 | 10.12 | 9.77 | 10.15 | 11.25 | 11.86 | 12.12
Other energy sources | Electric power sector generation by other energy sources: New England (ISO-NE) | 1 | 1 | billion kilowatthours | XXEPGEN_NE | 1.85 | 2.26 | 1.41 | 1.43 | 1.5 | 2.54 | 1.75
Total generation | Total electric power sector net generation: New England (ISO-NE) | 1 | 1 | billion kilowatthours | TOEPGEN_NE | 101.09 | 101.29 | 95.71 | 93.02 | 98.16 | 105.3 | 103.4
Net energy for load | Net energy for load: New England (ISO-NE) | 1 | 1 | billion kilowatthours | ELLOAD_NE | 117.19 | 119.52 | 115.3 | 113.08 | 116.36 | 118.31 | 119.9
New York (NYISO) | New York (NYISO) | 0 | 0
Natural gas | Electric power sector generation by natural gas: New York (NYISO) | 1 | 1 | billion kilowatthours | NGEPGEN_NY | 51.74 | 55.55 | 52.36 | 57.13 | 61.87 | 58.19 | 58.31
Coal | Electric power sector generation by coal: New York (NYISO) | 1 | 1 | billion kilowatthours | CLEPGEN_NY | 0.56 | 0.68 | 0.42 | 0.14 | 0 | 0 | 0
Nuclear | Electric power sector generation by nuclear: New York (NYISO) | 1 | 1 | billion kilowatthours | NUEPGEN_NY | 42.17 | 42.92 | 44.87 | 38.43 | 31.14 | 26.68 | 27.1
Conventional hydropower | Electric power sector generation by conventional hydropower: New York (NYISO) | 1 | 1 | billion kilowatthours | HVEPGEN_NY | 30.06 | 29.56 | 30.55 | 29.48 | 27.9 | 28.3 | 29.67
Nonhydro renewables | Electric power sector generation by non-hydropower renewables | 1 | 1 | billion kilowatthours | RNEPGEN_NY | 6.15 | 6.03 | 6.52 | 6.93 | 7.13 | 8.07 | 10.27
Other energy sources | Electric power sector generation by other energy sources: New York (NYISO) | 1 | 1 | billion kilowatthours | XXEPGEN_NY | 0.84 | 1.87 | 0.9 | 0.75 | 1.27 | 1.84 | 1.19
Total generation | Total electric power sector net generation: New York (NYISO) | 1 | 1 | billion kilowatthours | TOEPGEN_NY | 131.53 | 136.61 | 135.62 | 132.87 | 129.31 | 123.08 | 126.54
Net energy for load | Net energy for load: New York (NYISO) | 1 | 1 | billion kilowatthours | ELLOAD_NY | 151.22 | 156 | 150.68 | 145.31 | 149.03 | 149.69 | 149.18
Mid-Atlantic (PJM) | Mid-Atlantic (PJM) | 0 | 0
Natural gas | Electric power sector generation by natural gas: Mid-Atlantic (PJM) | 1 | 1 | billion kilowatthours | NGEPGEN_PJ | 208.22 | 252.31 | 297.04 | 317.22 | 310.89 | 314.04 | 333
Coal | Electric power sector generation by coal: Mid-Atlantic (PJM) | 1 | 1 | billion kilowatthours | CLEPGEN_PJ | 244.69 | 226.51 | 183.29 | 147.95 | 175.36 | 160.29 | 148.48
Nuclear | Electric power sector generation by nuclear: Mid-Atlantic (PJM) | 1 | 1 | billion kilowatthours | NUEPGEN_PJ | 287.02 | 285.38 | 277.92 | 275.75 | 271.69 | 274.18 | 276.52
Conventional hydropower | Electric power sector generation by conventional hydropower: Mid-Atlantic (PJM) | 1 | 1 | billion kilowatthours | HVEPGEN_PJ | 8.35 | 11.87 | 10.23 | 9.37 | 9.27 | 9.02 | 9.07
Nonhydro renewables | Electric power sector generation by non-hydropower renewables | 1 | 1 | billion kilowatthours | RNEPGEN_PJ | 30.22 | 31.83 | 34.68 | 37.77 | 42.42 | 48.07 | 53.43
Other energy sources | Electric power sector generation by other energy sources: Mid-Atlantic (PJM) | 1 | 1 | billion kilowatthours | XXEPGEN_PJ | 2.32 | 4 | 2.29 | 2.44 | 2.47 | 1.9 | 1.86
Total generation | Total electric power sector net generation: Mid-Atlantic (PJM) | 1 | 1 | billion kilowatthours | TOEPGEN_PJ | 780.82 | 811.9 | 805.45 | 790.49 | 812.11 | 807.49 | 822.36
Net energy for load | Net energy for load: Mid-Atlantic (PJM) | 1 | 1 | billion kilowatthours | ELLOAD_PJ | 748.22 | 780.59 | 761.46 | 732.68 | 770.24 | 776.77 | 781.21
Southeast (SERC) | Southeast (SERC) | 0 | 0
Natural gas | Electric power sector generation by natural gas: Southeast (SERC) | 1 | 1 | billion kilowatthours | NGEPGEN_SE | 220.8 | 244.6 | 252.35 | 254.45 | 252.3 | 277.73 | 272.36
Coal | Electric power sector generation by coal: Southeast (SERC) | 1 | 1 | billion kilowatthours | CLEPGEN_SE | 190.91 | 185.5 | 159.83 | 118.28 | 137.65 | 143.31 | 144.88
Nuclear | Electric power sector generation by nuclear: Southeast (SERC) | 1 | 1 | billion kilowatthours | NUEPGEN_SE | 204.9 | 204.8 | 210.99 | 210.14 | 212.21 | 211.37 | 223.85
Conventional hydropower | Electric power sector generation by conventional hydropower: Southeast (SERC) | 1 | 1 | billion kilowatthours | HVEPGEN_SE | 28.77 | 37.18 | 37 | 46.12 | 43.91 | 35.22 | 35.06
Nonhydro renewables | Electric power sector generation by non-hydropower renewables | 1 | 1 | billion kilowatthours | RNEPGEN_SE | 10.09 | 11.47 | 13.4 | 16.66 | 19.11 | 22.76 | 26.22
Other energy sources | Electric power sector generation by other energy sources: Southeast (SERC) | 1 | 1 | billion kilowatthours | XXEPGEN_SE | -2.05 | -0.13 | -1.28 | -1.13 | -0.93 | -0.72 | -0.78
Total generation | Total electric power sector net generation: Southeast (SERC) | 1 | 1 | billion kilowatthours | TOEPGEN_SE | 653.41 | 683.43 | 672.3 | 644.53 | 664.25 | 689.68 | 701.59
Net energy for load | Net energy for load: Southeast (SERC) | 1 | 1 | billion kilowatthours | ELLOAD_SE | 650.68 | 681.54 | 677.92 | 634.73 | 654.42 | 670.87 | 684.99
Florida (FRCC) | Florida (FRCC) | 0 | 0
Natural gas | Electric power sector generation by natural gas: Florida (FRCC) | 1 | 1 | billion kilowatthours | NGEPGEN_FL | 154.38 | 164.84 | 174.9 | 180.79 | 171.8 | 168.58 | 162.52
Coal | Electric power sector generation by coal: Florida (FRCC) | 1 | 1 | billion kilowatthours | CLEPGEN_FL | 34.4 | 27.05 | 18.63 | 15.85 | 18.34 | 14.75 | 14.42
Nuclear | Electric power sector generation by nuclear: Florida (FRCC) | 1 | 1 | billion kilowatthours | NUEPGEN_FL | 29.15 | 29.31 | 29.11 | 29.42 | 28.06 | 30.07 | 29.14
Conventional hydropower | Electric power sector generation by conventional hydropower: Florida (FRCC) | 1 | 1 | billion kilowatthours | HVEPGEN_FL | 0.22 | 0.23 | 0.21 | 0.23 | 0.22 | 0.18 | 0.18
Nonhydro renewables | Electric power sector generation by non-hydropower renewables | 1 | 1 | billion kilowatthours | RNEPGEN_FL | 3.72 | 5.2 | 6.13 | 8.28 | 11 | 12.76 | 15.69
Other energy sources | Electric power sector generation by other energy sources: Florida (FRCC) | 1 | 1 | billion kilowatthours | XXEPGEN_FL | 2.88 | 3.55 | 3.14 | 3.26 | 2.79 | 2.89 | 2.91
Total generation | Total electric power sector net generation: Florida (FRCC) | 1 | 1 | billion kilowatthours | TOEPGEN_FL | 224.75 | 230.18 | 232.12 | 237.84 | 232.2 | 229.24 | 224.86
Net energy for load | Net energy for load: Florida (FRCC) | 1 | 1 | billion kilowatthours | ELLOAD_FL | 230.55 | 233.34 | 226.54 | 244.05 | 244.11 | 236.77 | 231.36
Midcontinent ISO (MISO) | Midcontinent ISO (MISO) | 0 | 0
Natural gas | Electric power sector generation by natural gas: Midcontinent ISO (MISO) | 1 | 1 | billion kilowatthours | NGEPGEN_MW | 133.56 | 157.37 | 176.93 | 182.87 | 169.7 | 178.65 | 181.09
Coal | Electric power sector generation by coal: Midcontinent ISO (MISO) | 1 | 1 | billion kilowatthours | CLEPGEN_MW | 326.53 | 337.75 | 275.88 | 218.37 | 267.75 | 263.69 | 245.47
Nuclear | Electric power sector generation by nuclear: Midcontinent ISO (MISO) | 1 | 1 | billion kilowatthours | NUEPGEN_MW | 95.67 | 98.29 | 102.26 | 95.11 | 95.69 | 91.87 | 89.67
Conventional hydropower | Electric power sector generation by conventional hydropower: Midcontinent ISO (MISO) | 1 | 1 | billion kilowatthours | HVEPGEN_MW | 10.18 | 9.18 | 10.92 | 11.14 | 10.67 | 10.72 | 10.13
Nonhydro renewables | Electric power sector generation by non-hydropower renewables | 1 | 1 | billion kilowatthours | RNEPGEN_MW | 60.07 | 58.42 | 64.45 | 79.19 | 93.1 | 105.96 | 111.85
Other energy sources | Electric power sector generation by other energy sources: Midcontinent ISO (MISO) | 1 | 1 | billion kilowatthours | XXEPGEN_MW | 7.65 | 7.16 | 6.07 | 5.28 | 6.4 | 5.61 | 5.62
Total generation | Total electric power sector net generation: Midcontinent ISO (MISO) | 1 | 1 | billion kilowatthours | TOEPGEN_MW | 633.65 | 668.17 | 636.52 | 591.96 | 643.32 | 656.5 | 643.83
Net energy for load | Net energy for load: Midcontinent ISO (MISO) | 1 | 1 | billion kilowatthours | ELLOAD_MW | 630.46 | 661.86 | 645.85 | 617.28 | 647.26 | 667.09 | 669.87
Southwest Power Pool (SPP) | Southwest Power Pool (SPP) | 0 | 0
Natural gas | Electric power sector generation by natural gas: Southwest Power Pool (SPP) | 1 | 1 | billion kilowatthours | NGEPGEN_SP | 48.09 | 63.61 | 69.43 | 68.9 | 56.32 | 57.42 | 55.63
Coal | Electric power sector generation by coal: Southwest Power Pool (SPP) | 1 | 1 | billion kilowatthours | CLEPGEN_SP | 116.28 | 104.35 | 83.93 | 70.8 | 92.02 | 86.18 | 84.57
Nuclear | Electric power sector generation by nuclear: Southwest Power Pool (SPP) | 1 | 1 | billion kilowatthours | NUEPGEN_SP | 17.56 | 14.8 | 16.2 | 16.77 | 15.46 | 15.22 | 17.35
Conventional hydropower | Electric power sector generation by conventional hydropower: Southwest Power Pool (SPP) | 1 | 1 | billion kilowatthours | HVEPGEN_SP | 14.14 | 15.52 | 20.54 | 16.84 | 15.55 | 16.05 | 16.34
Nonhydro renewables | Electric power sector generation by non-hydropower renewables | 1 | 1 | billion kilowatthours | RNEPGEN_SP | 60.42 | 70.19 | 77.22 | 84.67 | 93.63 | 108.62 | 114.53
Other energy sources | Electric power sector generation by other energy sources: Southwest Power Pool (SPP) | 1 | 1 | billion kilowatthours | XXEPGEN_SP | 0.81 | 1.19 | 1.29 | 0.92 | 0.67 | 0.62 | 0.64
Total generation | Total electric power sector net generation: Southwest Power Pool (SPP) | 1 | 1 | billion kilowatthours | TOEPGEN_SP | 257.3 | 269.67 | 268.62 | 258.9 | 273.64 | 284.11 | 289.05
Net energy for load | Net energy for load: Southwest Power Pool (SPP) | 1 | 1 | billion kilowatthours | ELLOAD_SP | 254.33 | 268.39 | 268.57 | 262.49 | 271.55 | 275.9 | 275.11
Texas (ERCOT) | Texas (ERCOT) | 0 | 0
Natural gas | Electric power sector generation by natural gas: Texas (ERCOT) | 1 | 1 | billion kilowatthours | NGEPGEN_TX | 141.66 | 166.77 | 181.74 | 174.09 | 164.18 | 153.96 | 132.21
Coal | Electric power sector generation by coal: Texas (ERCOT) | 1 | 1 | billion kilowatthours | CLEPGEN_TX | 113.38 | 87.39 | 72.83 | 64.78 | 74.51 | 75.99 | 74.96
Nuclear | Electric power sector generation by nuclear: Texas (ERCOT) | 1 | 1 | billion kilowatthours | NUEPGEN_TX | 38.58 | 41.19 | 41.3 | 41.44 | 40.21 | 42.44 | 40.83
Conventional hydropower | Electric power sector generation by conventional hydropower: Texas (ERCOT) | 1 | 1 | billion kilowatthours | HVEPGEN_TX | 0.84 | 0.81 | 0.85 | 0.62 | 0.61 | 0.65 | 0.62
Nonhydro renewables | Electric power sector generation by non-hydropower renewables | 1 | 1 | billion kilowatthours | RNEPGEN_TX | 63.79 | 71.12 | 78.89 | 90.71 | 106.25 | 133.38 | 149.37
Other energy sources | Electric power sector generation by other energy sources: Texas (ERCOT) | 1 | 1 | billion kilowatthours | XXEPGEN_TX | 1.41 | 1.33 | 1.63 | 1.53 | 1.37 | 1.4 | 1.35
Total generation | Total electric power sector net generation: Texas (ERCOT) | 1 | 1 | billion kilowatthours | TOEPGEN_TX | 359.66 | 368.6 | 377.24 | 373.17 | 387.13 | 407.82 | 399.34
Net energy for load | Net energy for load: Texas (ERCOT) | 1 | 1 | billion kilowatthours | ELLOAD_TX | 359.66 | 368.6 | 377.24 | 373.17 | 387.13 | 407.82 | 399.34
Northwest and Rockies | Northwest and Rockies | 0 | 0
Natural gas | Electric power sector generation by natural gas: Northwest and Rockies | 1 | 1 | billion kilowatthours | NGEPGEN_NW | 72.86 | 83.17 | 92.85 | 91.37 | 90.24 | 95.42 | 88.52
Coal | Electric power sector generation by coal: Northwest and Rockies | 1 | 1 | billion kilowatthours | CLEPGEN_NW | 110.47 | 116.25 | 114.9 | 94.54 | 90.46 | 85.35 | 79.46
Nuclear | Electric power sector generation by nuclear: Northwest and Rockies | 1 | 1 | billion kilowatthours | NUEPGEN_NW | 8.13 | 9.71 | 8.87 | 9.43 | 8.51 | 9.74 | 8.35
Conventional hydropower | Electric power sector generation by conventional hydropower: Northwest and Rockies | 1 | 1 | billion kilowatthours | HVEPGEN_NW | 147.06 | 142.92 | 120.83 | 132.6 | 120.97 | 138.29 | 132.17
Nonhydro renewables | Electric power sector generation by non-hydropower renewables | 1 | 1 | billion kilowatthours | RNEPGEN_NW | 43.72 | 46.45 | 46.06 | 56.85 | 65.52 | 70.59 | 75.56
Other energy sources | Electric power sector generation by other energy sources: Northwest and Rockies | 1 | 1 | billion kilowatthours | XXEPGEN_NW | 0.8 | 0.51 | 0.13 | -0.02 | 0.73 | 0.65 | 0.6
Total generation | Total electric power sector net generation: Northwest and Rockies | 1 | 1 | billion kilowatthours | TOEPGEN_NW | 383.05 | 399.01 | 383.64 | 384.78 | 376.44 | 400.03 | 384.66
Net energy for load | Net energy for load: Northwest and Rockies | 1 | 1 | billion kilowatthours | ELLOAD_NW | 352.21 | 368.73 | 371.88 | 368.67 | 363.45 | 361.41 | 359.59
Southwest | Southwest | 0 | 0
Natural gas | Electric power sector generation by natural gas: Southwest | 1 | 1 | billion kilowatthours | NGEPGEN_SW | 36.51 | 46.51 | 55.49 | 60.23 | 56.83 | 47.17 | 44.98
Coal | Electric power sector generation by coal: Southwest | 1 | 1 | billion kilowatthours | CLEPGEN_SW | 48.71 | 45.32 | 39.11 | 28.32 | 26.84 | 24.31 | 21.24
Nuclear | Electric power sector generation by nuclear: Southwest | 1 | 1 | billion kilowatthours | NUEPGEN_SW | 32.34 | 31.1 | 31.92 | 31.55 | 31.63 | 31.74 | 31.97
Conventional hydropower | Electric power sector generation by conventional hydropower: Southwest | 1 | 1 | billion kilowatthours | HVEPGEN_SW | 8.57 | 8.8 | 8.38 | 8.29 | 7.72 | 8.28 | 8.73
Nonhydro renewables | Electric power sector generation by non-hydropower renewables | 1 | 1 | billion kilowatthours | RNEPGEN_SW | 7.25 | 9.01 | 10.09 | 11.07 | 13.97 | 20.27 | 21.48
Other energy sources | Electric power sector generation by other energy sources: Southwest | 1 | 1 | billion kilowatthours | XXEPGEN_SW | 0.05 | 0.06 | 0.24 | 0.13 | 0.15 | 0.2 | 0.15
Total generation | Total electric power sector net generation: Southwest | 1 | 1 | billion kilowatthours | TOEPGEN_SW | 133.43 | 140.8 | 145.23 | 139.6 | 137.15 | 131.97 | 128.55
Net energy for load | Net energy for load: Southwest | 1 | 1 | billion kilowatthours | ELLOAD_SW | 108.77 | 101.77 | 97.88 | 102.09 | 102.51 | 105.39 | 105.92
California | California | 0 | 0
Natural gas | Electric power sector generation by natural gas: California | 1 | 1 | billion kilowatthours | NGEPGEN_CA | 76.96 | 79.18 | 74.77 | 80.93 | 85.64 | 77.97 | 74.19
Coal | Electric power sector generation by coal: California | 1 | 1 | billion kilowatthours | CLEPGEN_CA | 8.39 | 8.48 | 7.54 | 6.74 | 7.56 | 6.27 | 6.92
Nuclear | Electric power sector generation by nuclear: California | 1 | 1 | billion kilowatthours | NUEPGEN_CA | 17.9 | 18.21 | 16.17 | 16.26 | 16.48 | 17.07 | 17.96
Conventional hydropower | Electric power sector generation by conventional hydropower: California | 1 | 1 | billion kilowatthours | HVEPGEN_CA | 41.95 | 26.05 | 38.02 | 21.12 | 14.38 | 15.55 | 22.77
Nonhydro renewables | Electric power sector generation by non-hydropower renewables | 1 | 1 | billion kilowatthours | RNEPGEN_CA | 57.61 | 61.6 | 61.75 | 64.36 | 71.14 | 75.47 | 83.26
Other energy sources | Electric power sector generation by other energy sources: California | 1 | 1 | billion kilowatthours | XXEPGEN_CA | 0.67 | 0.05 | 0.18 | 0.17 | -0.2 | -0.16 | 0.17
Total generation | Total electric power sector net generation: California | 1 | 1 | billion kilowatthours | TOEPGEN_CA | 203.48 | 193.57 | 198.42 | 189.57 | 195 | 192.18 | 205.27
Net energy for load | Net energy for load: California | 1 | 1 | billion kilowatthours | ELLOAD_CA | 258.97 | 262.89 | 257.54 | 243.19 | 254.96 | 250.88 | 252.97

## Capacity
Time (Time) | 2020 | 2021 | 2022 | 2023 | 2024 | 2025 | 2026 | 2027 | 2028 | 2029 | 2030 | 2031 | 2032 | 2033 | 2034 | 2035 | 2036 | 2037 | 2038 | 2039 | 2040 | 2041 | 2042 | 2043 | 2044 | 2045 | 2046 | 2047 | 2048 | 2049 | 2050
Output Electricity Generation Capacity[hard coal es] : MostRecentRun | 210.982 | 206.596 | 196.792 | 188.02 | 181.054 | 161.188 | 154.222 | 147.772 | 136.678 | 125.584 | 120.682 | 119.908 | 117.328 | 116.554 | 111.394 | 109.588 | 108.556 | 108.04 | 106.75 | 106.492 | 104.686 | 104.428 | 104.428 | 104.428 | 104.428 | 101.848 | 101.848 | 101.848 | 101.848 | 101.848 | 101.848
Output Electricity Generation Capacity[natural gas nonpeaker es] : MostRecentRun | 267.167 | 271.017 | 282.259 | 282.259 | 275.175 | 272.865 | 270.863 | 269.631 | 270.247 | 270.093 | 270.401 | 269.939 | 269.785 | 269.785 | 270.093 | 268.861 | 268.707 | 268.091 | 268.553 | 269.015 | 268.861 | 269.169 | 269.169 | 269.477 | 269.015 | 269.323 | 269.631 | 269.939 | 270.093 | 269.015 | 268.861
Output Electricity Generation Capacity[nuclear es] : MostRecentRun | 96.619 | 96.619 | 97.119 | 97.119 | 97.119 | 95.619 | 95.119 | 93.119 | 88.119 | 87.119 | 86.119 | 86.119 | 86.119 | 81.119 | 81.119 | 81.119 | 81.119 | 80.119 | 80.119 | 80.119 | 80.119 | 80.119 | 80.119 | 80.119 | 80.119 | 80.119 | 80.119 | 80.119 | 79.119 | 79.119 | 79.119
Output Electricity Generation Capacity[hydro es] : MostRecentRun | 79.629 | 79.729 | 79.737 | 79.893 | 79.874 | 79.8 | 79.748 | 79.695 | 79.408 | 79.268 | 79.25 | 79.239 | 79.239 | 79.196 | 79.158 | 79.158 | 79.158 | 79.158 | 79.158 | 79.158 | 79.158 | 79.158 | 79.158 | 79.158 | 79.066 | 79.016 | 79.014 | 79.011 | 79.011 | 78.996 | 78.994
Output Electricity Generation Capacity[onshore wind es] : MostRecentRun | 118.199 | 133.479 | 137.079 | 139.524 | 141.029 | 168.839 | 187.304 | 203.434 | 224.974 | 241.414 | 252.199 | 260.499 | 269.809 | 284.479 | 296.529 | 308.799 | 319.529 | 331.324 | 341.659 | 351.369 | 362.009 | 371.494 | 381.799 | 391.759 | 402.094 | 413.474 | 422.974 | 432.314 | 443.029 | 454.254 | 464.504
Output Electricity Generation Capacity[solar PV es] : MostRecentRun | 45.797 | 62.063 | 74.379 | 82.591 | 84.053 | 110.257 | 124.745 | 139.397 | 161.377 | 180.315 | 194.239 | 205.325 | 217.885 | 237.975 | 254.811 | 272.125 | 287.513 | 304.681 | 319.775 | 334.111 | 349.841 | 363.983 | 379.333 | 394.259 | 409.685 | 426.743 | 441.029 | 454.993 | 471.057 | 487.745 | 502.993
Output Electricity Generation Capacity[solar thermal es] : MostRecentRun | 1.758 | 1.758 | 1.758 | 1.758 | 1.758 | 2.226 | 2.382 | 2.538 | 2.694 | 2.85 | 2.85 | 2.85 | 2.85 | 3.006 | 3.006 | 3.006 | 3.006 | 3.006 | 3.006 | 3.006 | 3.006 | 3.006 | 3.006 | 3.006 | 3.006 | 3.006 | 3.006 | 3.006 | 3.006 | 3.006 | 3.006
Output Electricity Generation Capacity[biomass es] : MostRecentRun | 4.907 | 4.943 | 4.997 | 5.015 | 5.015 | 5.159 | 5.249 | 5.321 | 5.393 | 5.447 | 5.465 | 5.483 | 5.501 | 5.537 | 5.555 | 5.573 | 5.591 | 5.609 | 5.627 | 5.645 | 5.663 | 5.681 | 5.699 | 5.717 | 5.735 | 5.753 | 5.753 | 5.753 | 5.753 | 5.753 | 5.753
Output Electricity Generation Capacity[geothermal es] : MostRecentRun | 2.516 | 2.556 | 2.556 | 2.556 | 2.556 | 2.846 | 3.026 | 3.176 | 3.366 | 3.506 | 3.586 | 3.646 | 3.706 | 3.806 | 3.886 | 3.966 | 4.026 | 4.096 | 4.156 | 4.206 | 4.256 | 4.306 | 4.356 | 4.406 | 4.456 | 4.506 | 4.546 | 4.586 | 4.626 | 4.666 | 4.706
Output Electricity Generation Capacity[petroleum es] : MostRecentRun | 26.997 | 26.4 | 26.4 | 26.4 | 26.4 | 26.403 | 26.419 | 26.438 | 26.46 | 26.478 | 26.49 | 26.5 | 26.513 | 26.521 | 26.534 | 26.545 | 26.557 | 26.567 | 26.577 | 26.587 | 26.597 | 26.607 | 26.616 | 26.625 | 26.634 | 26.644 | 26.653 | 26.662 | 26.672 | 26.683 | 26.695
Output Electricity Generation Capacity[natural gas peaker es] : MostRecentRun | 197.745 | 199.595 | 199.895 | 200.395 | 200.795 | 202.395 | 210.495 | 218.895 | 228.195 | 237.695 | 245.195 | 251.645 | 259.295 | 264.395 | 272.145 | 278.995 | 285.995 | 292.845 | 299.745 | 306.745 | 313.845 | 320.945 | 328.045 | 335.645 | 343.145 | 351.295 | 359.345 | 367.145 | 375.595 | 384.645 | 394.395
Output Electricity Generation Capacity[lignite es] : MostRecentRun | 6.798 | 6.798 | 6.798 | 6.798 | 6.798 | 6.798 | 6.798 | 6.798 | 6.798 | 6.798 | 6.798 | 6.798 | 6.798 | 6.798 | 6.798 | 6.798 | 6.798 | 6.798 | 6.798 | 6.798 | 6.798 | 6.798 | 6.798 | 6.798 | 6.798 | 6.798 | 6.798 | 6.798 | 6.798 | 6.798 | 6.798
Output Electricity Generation Capacity[offshore wind es] : MostRecentRun | 0.029 | 0.039 | 0.059 | 0.979 | 2.089 | 3.244 | 4.084 | 4.864 | 5.914 | 6.314 | 6.564 | 6.759 | 6.984 | 7.349 | 7.654 | 7.969 | 8.254 | 8.574 | 8.859 | 9.134 | 9.434 | 9.709 | 10.014 | 10.314 | 10.629 | 10.979 | 11.279 | 11.574 | 11.919 | 12.279 | 12.609
Output Electricity Generation Capacity[crude oil es] : MostRecentRun | 0 | 0 | 0 | 0 | 0 | 0 | 0 | 0 | 0 | 0 | 0 | 0 | 0 | 0 | 0 | 0 | 0 | 0 | 0 | 0 | 0 | 0 | 0 | 0 | 0 | 0 | 0 | 0 | 0 | 0 | 0
Output Electricity Generation Capacity[heavy or residual fuel oil es] : MostRecentRun | 0 | 0 | 0 | 0 | 0 | 0 | 0 | 0 | 0 | 0 | 0 | 0 | 0 | 0 | 0 | 0 | 0 | 0 | 0 | 0 | 0 | 0 | 0 | 0 | 0 | 0 | 0 | 0 | 0 | 0 | 0
Output Electricity Generation Capacity[municipal solid waste es] : MostRecentRun | 1.76 | 1.76 | 1.76 | 1.76 | 1.76 | 1.97 | 2.166 | 2.32 | 2.446 | 2.544 | 2.628 | 2.698 | 2.768 | 2.838 | 2.894 | 2.95 | 3.006 | 3.062 | 3.104 | 3.146 | 3.188 | 3.23 | 3.272 | 3.314 | 3.342 | 3.37 | 3.398 | 3.426 | 3.454 | 3.482 | 3.51

## Capacity Factors
Time (Time) | 2020 | 2021 | 2022 | 2023 | 2024 | 2025 | 2026 | 2027 | 2028 | 2029 | 2030 | 2031 | 2032 | 2033 | 2034 | 2035 | 2036 | 2037 | 2038 | 2039 | 2040 | 2041 | 2042 | 2043 | 2044 | 2045 | 2046 | 2047 | 2048 | 2049 | 2050
Bid Capacity Factor x Hours per Year[hard coal es,preexisting retiring] : MostRecentRun | 7884 | 7884 | 7884 | 7884 | 7884 | 7884 | 7884 | 7884 | 7884 | 7884 | 7884 | 7884 | 7884 | 7884 | 7884 | 7884 | 7884 | 7884 | 7884 | 7884 | 7884 | 7884 | 7884 | 7884 | 7884 | 7884 | 7884 | 7884 | 7884 | 7884 | 7884
Bid Capacity Factor x Hours per Year[hard coal es,preexisting nonretiring] : MostRecentRun | 7884 | 7884 | 7884 | 7884 | 7884 | 7884 | 7884 | 7884 | 7884 | 7884 | 7884 | 7884 | 7884 | 7884 | 7884 | 7884 | 7884 | 7884 | 7884 | 7884 | 7884 | 7884 | 7884 | 7884 | 7884 | 7884 | 7884 | 7884 | 7884 | 7884 | 7884
Bid Capacity Factor x Hours per Year[hard coal es,newly built] : MostRecentRun | 7884 | 7884 | 7884 | 7884 | 7884 | 7884 | 7884 | 7884 | 7884 | 7884 | 7884 | 7884 | 7884 | 7884 | 7884 | 7884 | 7884 | 7884 | 7884 | 7884 | 7884 | 7884 | 7884 | 7884 | 7884 | 7884 | 7884 | 7884 | 7884 | 7884 | 7884
Bid Capacity Factor x Hours per Year[natural gas nonpeaker es,preexisting retiring] : MostRecentRun | 7884 | 7884 | 7884 | 7884 | 7884 | 7884 | 7884 | 7884 | 7884 | 7884 | 7884 | 7884 | 7884 | 7884 | 7884 | 7884 | 7884 | 7884 | 7884 | 7884 | 7884 | 7884 | 7884 | 7884 | 7884 | 7884 | 7884 | 7884 | 7884 | 7884 | 7884
Bid Capacity Factor x Hours per Year[natural gas nonpeaker es,preexisting nonretiring] : MostRecentRun | 7884 | 7884 | 7884 | 7884 | 7884 | 7884 | 7884 | 7884 | 7884 | 7884 | 7884 | 7884 | 7884 | 7884 | 7884 | 7884 | 7884 | 7884 | 7884 | 7884 | 7884 | 7884 | 7884 | 7884 | 7884 | 7884 | 7884 | 7884 | 7884 | 7884 | 7884
Bid Capacity Factor x Hours per Year[natural gas nonpeaker es,newly built] : MostRecentRun | 7884 | 7884 | 7884 | 7884 | 7884 | 7884 | 7884 | 7884 | 7884 | 7884 | 7884 | 7884 | 7884 | 7884 | 7884 | 7884 | 7884 | 7884 | 7884 | 7884 | 7884 | 7884 | 7884 | 7884 | 7884 | 7884 | 7884 | 7884 | 7884 | 7884 | 7884
Bid Capacity Factor x Hours per Year[nuclear es,preexisting retiring] : MostRecentRun | 8181.84 | 8181.84 | 8181.84 | 8181.84 | 8181.84 | 8181.84 | 8181.84 | 8181.84 | 8181.84 | 8181.84 | 8181.84 | 8181.84 | 8181.84 | 8181.84 | 8181.84 | 8181.84 | 8181.84 | 8181.84 | 8181.84 | 8181.84 | 8181.84 | 8181.84 | 8181.84 | 8181.84 | 8181.84 | 8181.84 | 8181.84 | 8181.84 | 8181.84 | 8181.84 | 8181.84
Bid Capacity Factor x Hours per Year[nuclear es,preexisting nonretiring] : MostRecentRun | 0 | 0 | 0 | 0 | 0 | 0 | 0 | 0 | 0 | 0 | 0 | 0 | 0 | 0 | 0 | 0 | 0 | 0 | 0 | 0 | 0 | 0 | 0 | 0 | 0 | 0 | 0 | 0 | 0 | 0 | 0
Bid Capacity Factor x Hours per Year[nuclear es,newly built] : MostRecentRun | 8181.84 | 8181.84 | 8181.84 | 8181.84 | 8181.84 | 8181.84 | 8181.84 | 8181.84 | 8181.84 | 8181.84 | 8181.84 | 8181.84 | 8181.84 | 8181.84 | 8181.84 | 8181.84 | 8181.84 | 8181.84 | 8181.84 | 8181.84 | 8181.84 | 8181.84 | 8181.84 | 8181.84 | 8181.84 | 8181.84 | 8181.84 | 8181.84 | 8181.84 | 8181.84 | 8181.84
Bid Capacity Factor x Hours per Year[hydro es,preexisting retiring] : MostRecentRun | 3609.12 | 3609.12 | 3609.12 | 3609.12 | 3609.12 | 3609.12 | 3609.12 | 3609.12 | 3609.12 | 3609.12 | 3609.12 | 3609.12 | 3609.12 | 3609.12 | 3609.12 | 3609.12 | 3609.12 | 3609.12 | 3609.12 | 3609.12 | 3609.12 | 3609.12 | 3609.12 | 3609.12 | 3609.12 | 3609.12 | 3609.12 | 3609.12 | 3609.12 | 3609.12 | 3609.12
Bid Capacity Factor x Hours per Year[hydro es,preexisting nonretiring] : MostRecentRun | 0 | 0 | 0 | 0 | 0 | 0 | 0 | 0 | 0 | 0 | 0 | 0 | 0 | 0 | 0 | 0 | 0 | 0 | 0 | 0 | 0 | 0 | 0 | 0 | 0 | 0 | 0 | 0 | 0 | 0 | 0
Bid Capacity Factor x Hours per Year[hydro es,newly built] : MostRecentRun | 3968.28 | 3968.28 | 3968.28 | 3968.28 | 3968.28 | 3968.28 | 3968.28 | 3968.28 | 3968.28 | 3968.28 | 3968.28 | 3968.28 | 3968.28 | 3968.28 | 3968.28 | 3968.28 | 3968.28 | 3968.28 | 3968.28 | 3968.28 | 3968.28 | 3968.28 | 3968.28 | 3968.28 | 3968.28 | 3968.28 | 3968.28 | 3968.28 | 3968.28 | 3968.28 | 3968.28
Bid Capacity Factor x Hours per Year[onshore wind es,preexisting retiring] : MostRecentRun | 2963.16 | 2954.41 | 2944.16 | 2942.65 | 2941.97 | 2942.23 | 2921.15 | 2911.11 | 2903.59 | 2892.52 | 2886.74 | 2884.08 | 2883.34 | 2882.3 | 2876.01 | 2876.04 | 2872.68 | 2870.8 | 2868.13 | 2866.31 | 2865.49 | 2863.61 | 2862.8 | 2861.47 | 2860.33 | 2859.44 | 2858.07 | 2857.6 | 2857.57 | 2856.72 | 2856.4
Bid Capacity Factor x Hours per Year[onshore wind es,preexisting nonretiring] : MostRecentRun | 0 | 0 | 0 | 0 | 0 | 0 | 0 | 0 | 0 | 0 | 0 | 0 | 0 | 0 | 0 | 0 | 0 | 0 | 0 | 0 | 0 | 0 | 0 | 0 | 0 | 0 | 0 | 0 | 0 | 0 | 0
Bid Capacity Factor x Hours per Year[onshore wind es,newly built] : MostRecentRun | 3368.01 | 3383.84 | 3397.77 | 3430.24 | 3455.11 | 3481.06 | 3481.6 | 3503.49 | 3519.75 | 3531.57 | 3558.08 | 3579.95 | 3579.03 | 3586.11 | 3578.29 | 3586.7 | 3582.5 | 3580.16 | 3585.17 | 3582.89 | 3590.19 | 3587.84 | 3595.15 | 3593.47 | 3600.36 | 3599.24 | 3597.52 | 3605.22 | 3605.19 | 3612.42 | 3612.02
Bid Capacity Factor x Hours per Year[solar PV es,preexisting retiring] : MostRecentRun | 2110.09 | 2104.44 | 2095.55 | 2087.9 | 2082.13 | 2080.12 | 2064.22 | 2057.4 | 2050.81 | 2040.54 | 2032.8 | 2026.98 | 2022.87 | 2018.41 | 2008.57 | 2004.59 | 1997.33 | 1991.59 | 1984.85 | 1979.17 | 1974.59 | 1968.89 | 1964.46 | 1959.42 | 1954.64 | 1950.18 | 1945.26 | 1941.58 | 1938.56 | 1934.45 | 1931.15
Bid Capacity Factor x Hours per Year[solar PV es,preexisting nonretiring] : MostRecentRun | 0 | 0 | 0 | 0 | 0 | 0 | 0 | 0 | 0 | 0 | 0 | 0 | 0 | 0 | 0 | 0 | 0 | 0 | 0 | 0 | 0 | 0 | 0 | 0 | 0 | 0 | 0 | 0 | 0 | 0 | 0
Bid Capacity Factor x Hours per Year[solar PV es,newly built] : MostRecentRun | 1962.47 | 1983.19 | 1992.07 | 2001.98 | 2013.59 | 2028.76 | 2038.74 | 2048.93 | 2059.25 | 2065.73 | 2074.62 | 2093.72 | 2089.47 | 2093.16 | 2091.23 | 2095.33 | 2095.96 | 2098.13 | 2099.2 | 2101.34 | 2104.61 | 2106.63 | 2109.98 | 2112.63 | 2115.52 | 2118.72 | 2121.38 | 2125.35 | 2130.02 | 2133.47 | 2137.78
Bid Capacity Factor x Hours per Year[solar thermal es,preexisting retiring] : MostRecentRun | 1857.12 | 1857.12 | 1857.12 | 1857.12 | 1857.12 | 1857.12 | 1857.12 | 1857.12 | 1857.12 | 1857.12 | 1857.12 | 1857.12 | 1857.12 | 1857.12 | 1857.12 | 1857.12 | 1857.12 | 1857.12 | 1857.12 | 1857.12 | 1857.12 | 1857.12 | 1857.12 | 1857.12 | 1857.12 | 1857.12 | 1857.12 | 1857.12 | 1857.12 | 1857.12 | 1857.12
Bid Capacity Factor x Hours per Year[solar thermal es,preexisting nonretiring] : MostRecentRun | 0 | 0 | 0 | 0 | 0 | 0 | 0 | 0 | 0 | 0 | 0 | 0 | 0 | 0 | 0 | 0 | 0 | 0 | 0 | 0 | 0 | 0 | 0 | 0 | 0 | 0 | 0 | 0 | 0 | 0 | 0
Bid Capacity Factor x Hours per Year[solar thermal es,newly built] : MostRecentRun | 5159.64 | 5159.64 | 5159.64 | 5159.64 | 5159.64 | 5159.64 | 5159.64 | 5159.64 | 5159.64 | 5159.64 | 5159.64 | 5159.64 | 5159.64 | 5159.64 | 5159.64 | 5159.64 | 5159.64 | 5159.64 | 5159.64 | 5159.64 | 5159.64 | 5159.64 | 5159.64 | 5159.64 | 5159.64 | 5159.64 | 5159.64 | 5159.64 | 5159.64 | 5159.64 | 5159.64
Bid Capacity Factor x Hours per Year[biomass es,preexisting retiring] : MostRecentRun | 7577.4 | 7577.4 | 7577.4 | 7577.4 | 7577.4 | 7577.4 | 7577.4 | 7577.4 | 7577.4 | 7577.4 | 7577.4 | 7577.4 | 7577.4 | 7577.4 | 7577.4 | 7577.4 | 7577.4 | 7577.4 | 7577.4 | 7577.4 | 7577.4 | 7577.4 | 7577.4 | 7577.4 | 7577.4 | 7577.4 | 7577.4 | 7577.4 | 7577.4 | 7577.4 | 7577.4
Bid Capacity Factor x Hours per Year[biomass es,preexisting nonretiring] : MostRecentRun | 7577.4 | 7577.4 | 7577.4 | 7577.4 | 7577.4 | 7577.4 | 7577.4 | 7577.4 | 7577.4 | 7577.4 | 7577.4 | 7577.4 | 7577.4 | 7577.4 | 7577.4 | 7577.4 | 7577.4 | 7577.4 | 7577.4 | 7577.4 | 7577.4 | 7577.4 | 7577.4 | 7577.4 | 7577.4 | 7577.4 | 7577.4 | 7577.4 | 7577.4 | 7577.4 | 7577.4
Bid Capacity Factor x Hours per Year[biomass es,newly built] : MostRecentRun | 7577.4 | 7577.4 | 7577.4 | 7577.4 | 7577.4 | 7577.4 | 7577.4 | 7577.4 | 7577.4 | 7577.4 | 7577.4 | 7577.4 | 7577.4 | 7577.4 | 7577.4 | 7577.4 | 7577.4 | 7577.4 | 7577.4 | 7577.4 | 7577.4 | 7577.4 | 7577.4 | 7577.4 | 7577.4 | 7577.4 | 7577.4 | 7577.4 | 7577.4 | 7577.4 | 7577.4
Bid Capacity Factor x Hours per Year[geothermal es,preexisting retiring] : MostRecentRun | 6096.96 | 6096.96 | 6096.96 | 6096.96 | 6096.96 | 6096.96 | 6096.96 | 6096.96 | 6096.96 | 6096.96 | 6096.96 | 6096.96 | 6096.96 | 6096.96 | 6096.96 | 6096.96 | 6096.96 | 6096.96 | 6096.96 | 6096.96 | 6096.96 | 6096.96 | 6096.96 | 6096.96 | 6096.96 | 6096.96 | 6096.96 | 6096.96 | 6096.96 | 6096.96 | 6096.96
Bid Capacity Factor x Hours per Year[geothermal es,preexisting nonretiring] : MostRecentRun | 0 | 0 | 0 | 0 | 0 | 0 | 0 | 0 | 0 | 0 | 0 | 0 | 0 | 0 | 0 | 0 | 0 | 0 | 0 | 0 | 0 | 0 | 0 | 0 | 0 | 0 | 0 | 0 | 0 | 0 | 0
Bid Capacity Factor x Hours per Year[geothermal es,newly built] : MostRecentRun | 6710.16 | 6710.16 | 6710.16 | 6710.16 | 6710.16 | 6710.16 | 6710.16 | 6710.16 | 6710.16 | 6710.16 | 6710.16 | 6710.16 | 6710.16 | 6710.16 | 6710.16 | 6710.16 | 6710.16 | 6710.16 | 6710.16 | 6710.16 | 6710.16 | 6710.16 | 6710.16 | 6710.16 | 6710.16 | 6710.16 | 6710.16 | 6710.16 | 6710.16 | 6710.16 | 6710.16
Bid Capacity Factor x Hours per Year[petroleum es,preexisting retiring] : MostRecentRun | 464.28 | 464.28 | 464.28 | 464.28 | 464.28 | 464.28 | 464.28 | 464.28 | 464.28 | 464.28 | 464.28 | 464.28 | 464.28 | 464.28 | 464.28 | 464.28 | 464.28 | 464.28 | 464.28 | 464.28 | 464.28 | 464.28 | 464.28 | 464.28 | 464.28 | 464.28 | 464.28 | 464.28 | 464.28 | 464.28 | 464.28
Bid Capacity Factor x Hours per Year[petroleum es,preexisting nonretiring] : MostRecentRun | 0 | 0 | 0 | 0 | 0 | 0 | 0 | 0 | 0 | 0 | 0 | 0 | 0 | 0 | 0 | 0 | 0 | 0 | 0 | 0 | 0 | 0 | 0 | 0 | 0 | 0 | 0 | 0 | 0 | 0 | 0
Bid Capacity Factor x Hours per Year[petroleum es,newly built] : MostRecentRun | 508.08 | 508.08 | 508.08 | 508.08 | 508.08 | 508.08 | 508.08 | 508.08 | 508.08 | 508.08 | 508.08 | 508.08 | 508.08 | 508.08 | 508.08 | 508.08 | 508.08 | 508.08 | 508.08 | 508.08 | 508.08 | 508.08 | 508.08 | 508.08 | 508.08 | 508.08 | 508.08 | 508.08 | 508.08 | 508.08 | 508.08
Bid Capacity Factor x Hours per Year[natural gas peaker es,preexisting retiring] : MostRecentRun | 1191.36 | 1191.36 | 1191.36 | 1191.36 | 1191.36 | 1191.36 | 1191.36 | 1191.36 | 1191.36 | 1191.36 | 1191.36 | 1191.36 | 1191.36 | 1191.36 | 1191.36 | 1191.36 | 1191.36 | 1191.36 | 1191.36 | 1191.36 | 1191.36 | 1191.36 | 1191.36 | 1191.36 | 1191.36 | 1191.36 | 1191.36 | 1191.36 | 1191.36 | 1191.36 | 1191.36
Bid Capacity Factor x Hours per Year[natural gas peaker es,preexisting nonretiring] : MostRecentRun | 0 | 0 | 0 | 0 | 0 | 0 | 0 | 0 | 0 | 0 | 0 | 0 | 0 | 0 | 0 | 0 | 0 | 0 | 0 | 0 | 0 | 0 | 0 | 0 | 0 | 0 | 0 | 0 | 0 | 0 | 0
Bid Capacity Factor x Hours per Year[natural gas peaker es,newly built] : MostRecentRun | 1305.24 | 1305.24 | 1305.24 | 1305.24 | 1305.24 | 1305.24 | 1305.24 | 1305.24 | 1305.24 | 1305.24 | 1305.24 | 1305.24 | 1305.24 | 1305.24 | 1305.24 | 1305.24 | 1305.24 | 1305.24 | 1305.24 | 1305.24 | 1305.24 | 1305.24 | 1305.24 | 1305.24 | 1305.24 | 1305.24 | 1305.24 | 1305.24 | 1305.24 | 1305.24 | 1305.24
Bid Capacity Factor x Hours per Year[lignite es,preexisting retiring] : MostRecentRun | 7884 | 7884 | 7884 | 7884 | 7884 | 7884 | 7884 | 7884 | 7884 | 7884 | 7884 | 7884 | 7884 | 7884 | 7884 | 7884 | 7884 | 7884 | 7884 | 7884 | 7884 | 7884 | 7884 | 7884 | 7884 | 7884 | 7884 | 7884 | 7884 | 7884 | 7884
Bid Capacity Factor x Hours per Year[lignite es,preexisting nonretiring] : MostRecentRun | 7884 | 7884 | 7884 | 7884 | 7884 | 7884 | 7884 | 7884 | 7884 | 7884 | 7884 | 7884 | 7884 | 7884 | 7884 | 7884 | 7884 | 7884 | 7884 | 7884 | 7884 | 7884 | 7884 | 7884 | 7884 | 7884 | 7884 | 7884 | 7884 | 7884 | 7884
Bid Capacity Factor x Hours per Year[lignite es,newly built] : MostRecentRun | 7884 | 7884 | 7884 | 7884 | 7884 | 7884 | 7884 | 7884 | 7884 | 7884 | 7884 | 7884 | 7884 | 7884 | 7884 | 7884 | 7884 | 7884 | 7884 | 7884 | 7884 | 7884 | 7884 | 7884 | 7884 | 7884 | 7884 | 7884 | 7884 | 7884 | 7884
Bid Capacity Factor x Hours per Year[offshore wind es,preexisting retiring] : MostRecentRun | 0 | 0 | 0 | 0 | 0 | 0 | 0 | 0 | 0 | 0 | 0 | 0 | 0 | 0 | 0 | 0 | 0 | 0 | 0 | 0 | 0 | 0 | 0 | 0 | 0 | 0 | 0 | 0 | 0 | 0 | 0
Bid Capacity Factor x Hours per Year[offshore wind es,preexisting nonretiring] : MostRecentRun | 0 | 0 | 0 | 0 | 0 | 0 | 0 | 0 | 0 | 0 | 0 | 0 | 0 | 0 | 0 | 0 | 0 | 0 | 0 | 0 | 0 | 0 | 0 | 0 | 0 | 0 | 0 | 0 | 0 | 0 | 0
Bid Capacity Factor x Hours per Year[offshore wind es,newly built] : MostRecentRun | 4309.92 | 4336.2 | 4353.72 | 4371.24 | 4380 | 4397.52 | 4406.28 | 4415.04 | 4423.8 | 4432.56 | 4441.32 | 4441.32 | 4450.08 | 4458.84 | 4458.84 | 4467.6 | 4467.6 | 4476.36 | 4476.36 | 4485.12 | 4485.12 | 4493.88 | 4493.88 | 4502.64 | 4502.64 | 4502.64 | 4511.4 | 4511.4 | 4511.4 | 4520.16 | 4520.16
Bid Capacity Factor x Hours per Year[crude oil es,preexisting retiring] : MostRecentRun | 464.28 | 464.28 | 464.28 | 464.28 | 464.28 | 464.28 | 464.28 | 464.28 | 464.28 | 464.28 | 464.28 | 464.28 | 464.28 | 464.28 | 464.28 | 464.28 | 464.28 | 464.28 | 464.28 | 464.28 | 464.28 | 464.28 | 464.28 | 464.28 | 464.28 | 464.28 | 464.28 | 464.28 | 464.28 | 464.28 | 464.28
Bid Capacity Factor x Hours per Year[crude oil es,preexisting nonretiring] : MostRecentRun | 0 | 0 | 0 | 0 | 0 | 0 | 0 | 0 | 0 | 0 | 0 | 0 | 0 | 0 | 0 | 0 | 0 | 0 | 0 | 0 | 0 | 0 | 0 | 0 | 0 | 0 | 0 | 0 | 0 | 0 | 0
Bid Capacity Factor x Hours per Year[crude oil es,newly built] : MostRecentRun | 508.08 | 508.08 | 508.08 | 508.08 | 508.08 | 508.08 | 508.08 | 508.08 | 508.08 | 508.08 | 508.08 | 508.08 | 508.08 | 508.08 | 508.08 | 508.08 | 508.08 | 508.08 | 508.08 | 508.08 | 508.08 | 508.08 | 508.08 | 508.08 | 508.08 | 508.08 | 508.08 | 508.08 | 508.08 | 508.08 | 508.08
Bid Capacity Factor x Hours per Year[heavy or residual fuel oil es,preexisting retiring] : MostRecentRun | 464.28 | 464.28 | 464.28 | 464.28 | 464.28 | 464.28 | 464.28 | 464.28 | 464.28 | 464.28 | 464.28 | 464.28 | 464.28 | 464.28 | 464.28 | 464.28 | 464.28 | 464.28 | 464.28 | 464.28 | 464.28 | 464.28 | 464.28 | 464.28 | 464.28 | 464.28 | 464.28 | 464.28 | 464.28 | 464.28 | 464.28
Bid Capacity Factor x Hours per Year[heavy or residual fuel oil es,preexisting nonretiring] : MostRecentRun | 0 | 0 | 0 | 0 | 0 | 0 | 0 | 0 | 0 | 0 | 0 | 0 | 0 | 0 | 0 | 0 | 0 | 0 | 0 | 0 | 0 | 0 | 0 | 0 | 0 | 0 | 0 | 0 | 0 | 0 | 0
Bid Capacity Factor x Hours per Year[heavy or residual fuel oil es,newly built] : MostRecentRun | 508.08 | 508.08 | 508.08 | 508.08 | 508.08 | 508.08 | 508.08 | 508.08 | 508.08 | 508.08 | 508.08 | 508.08 | 508.08 | 508.08 | 508.08 | 508.08 | 508.08 | 508.08 | 508.08 | 508.08 | 508.08 | 508.08 | 508.08 | 508.08 | 508.08 | 508.08 | 508.08 | 508.08 | 508.08 | 508.08 | 508.08
Bid Capacity Factor x Hours per Year[municipal solid waste es,preexisting retiring] : MostRecentRun | 7884 | 7884 | 7884 | 7884 | 7884 | 7884 | 7884 | 7884 | 7884 | 7884 | 7884 | 7884 | 7884 | 7884 | 7884 | 7884 | 7884 | 7884 | 7884 | 7884 | 7884 | 7884 | 7884 | 7884 | 7884 | 7884 | 7884 | 7884 | 7884 | 7884 | 7884
Bid Capacity Factor x Hours per Year[municipal solid waste es,preexisting nonretiring] : MostRecentRun | 7884 | 7884 | 7884 | 7884 | 7884 | 7884 | 7884 | 7884 | 7884 | 7884 | 7884 | 7884 | 7884 | 7884 | 7884 | 7884 | 7884 | 7884 | 7884 | 7884 | 7884 | 7884 | 7884 | 7884 | 7884 | 7884 | 7884 | 7884 | 7884 | 7884 | 7884
Bid Capacity Factor x Hours per Year[municipal solid waste es,newly built] : MostRecentRun | 7884 | 7884 | 7884 | 7884 | 7884 | 7884 | 7884 | 7884 | 7884 | 7884 | 7884 | 7884 | 7884 | 7884 | 7884 | 7884 | 7884 | 7884 | 7884 | 7884 | 7884 | 7884 | 7884 | 7884 | 7884 | 7884 | 7884 | 7884 | 7884 | 7884 | 7884

## Calculations
| 2020 | 2021 | 2022
coal | 0.46153 | 0.54813 | 0.55601
gas | 0.60963 | 0.57839 | 0.56122
lignite | 0.46153 | 0.54813 | 0.55601

## BGDPbES
BAU Guaranteed Dispatch (dimensionless) | 2015 | 2016 | 2017 | 2018 | 2019 | 2020 | 2021 | 2022 | 2023 | 2024 | 2025 | 2026 | 2027 | 2028 | 2029 | 2030 | 2031 | 2032 | 2033 | 2034 | 2035 | 2036 | 2037 | 2038 | 2039 | 2040 | 2041 | 2042 | 2043 | 2044 | 2045 | 2046 | 2047 | 2048 | 2049 | 2050
hard coal | 0 | 0 | 0 | 0 | 0 | 0.46153 | 0.54813 | 0.55601 | 0 | 0 | 0 | 0 | 0 | 0 | 0 | 0 | 0 | 0 | 0 | 0 | 0 | 0 | 0 | 0 | 0 | 0 | 0 | 0 | 0 | 0 | 0 | 0 | 0 | 0 | 0 | 0
natural gas nonpeaker | 0 | 0 | 0 | 0 | 0 | 0.60963 | 0.57839 | 0.56122 | 0 | 0 | 0 | 0 | 0 | 0 | 0 | 0 | 0 | 0 | 0 | 0 | 0 | 0 | 0 | 0 | 0 | 0 | 0 | 0 | 0 | 0 | 0 | 0 | 0 | 0 | 0 | 0
nuclear | 0 | 0 | 0 | 0 | 0 | 0 | 0 | 0 | 0 | 0 | 0 | 0 | 0 | 0 | 0 | 0 | 0 | 0 | 0 | 0 | 0 | 0 | 0 | 0 | 0 | 0 | 0 | 0 | 0 | 0 | 0 | 0 | 0 | 0 | 0 | 0
hydro | 0 | 0 | 0 | 0 | 0 | 0 | 0 | 0 | 0 | 0 | 0 | 0 | 0 | 0 | 0 | 0 | 0 | 0 | 0 | 0 | 0 | 0 | 0 | 0 | 0 | 0 | 0 | 0 | 0 | 0 | 0 | 0 | 0 | 0 | 0 | 0
onshore wind | 0 | 0 | 0 | 0 | 0 | 0 | 0 | 0 | 0 | 0 | 0 | 0 | 0 | 0 | 0 | 0 | 0 | 0 | 0 | 0 | 0 | 0 | 0 | 0 | 0 | 0 | 0 | 0 | 0 | 0 | 0 | 0 | 0 | 0 | 0 | 0
solar PV | 0 | 0 | 0 | 0 | 0 | 0 | 0 | 0 | 0 | 0 | 0 | 0 | 0 | 0 | 0 | 0 | 0 | 0 | 0 | 0 | 0 | 0 | 0 | 0 | 0 | 0 | 0 | 0 | 0 | 0 | 0 | 0 | 0 | 0 | 0 | 0
solar thermal | 0 | 0 | 0 | 0 | 0 | 0 | 0 | 0 | 0 | 0 | 0 | 0 | 0 | 0 | 0 | 0 | 0 | 0 | 0 | 0 | 0 | 0 | 0 | 0 | 0 | 0 | 0 | 0 | 0 | 0 | 0 | 0 | 0 | 0 | 0 | 0
biomass | 0 | 0 | 0 | 0 | 0 | 0 | 0 | 0 | 0 | 0 | 0 | 0 | 0 | 0 | 0 | 0 | 0 | 0 | 0 | 0 | 0 | 0 | 0 | 0 | 0 | 0 | 0 | 0 | 0 | 0 | 0 | 0 | 0 | 0 | 0 | 0
geothermal | 0 | 0 | 0 | 0 | 0 | 0 | 0 | 0 | 0 | 0 | 0 | 0 | 0 | 0 | 0 | 0 | 0 | 0 | 0 | 0 | 0 | 0 | 0 | 0 | 0 | 0 | 0 | 0 | 0 | 0 | 0 | 0 | 0 | 0 | 0 | 0
petroleum | 0 | 0 | 0 | 0 | 0 | 0 | 0 | 0 | 0 | 0 | 0 | 0 | 0 | 0 | 0 | 0 | 0 | 0 | 0 | 0 | 0 | 0 | 0 | 0 | 0 | 0 | 0 | 0 | 0 | 0 | 0 | 0 | 0 | 0 | 0 | 0
natural gas peaker | 0 | 0 | 0 | 0 | 0 | 0 | 0 | 0 | 0 | 0 | 0 | 0 | 0 | 0 | 0 | 0 | 0 | 0 | 0 | 0 | 0 | 0 | 0 | 0 | 0 | 0 | 0 | 0 | 0 | 0 | 0 | 0 | 0 | 0 | 0 | 0
lignite | 0 | 0 | 0 | 0 | 0 | 0.46153 | 0.54813 | 0.55601 | 0 | 0 | 0 | 0 | 0 | 0 | 0 | 0 | 0 | 0 | 0 | 0 | 0 | 0 | 0 | 0 | 0 | 0 | 0 | 0 | 0 | 0 | 0 | 0 | 0 | 0 | 0 | 0
offshore wind | 0 | 0 | 0 | 0 | 0 | 0 | 0 | 0 | 0 | 0 | 0 | 0 | 0 | 0 | 0 | 0 | 0 | 0 | 0 | 0 | 0 | 0 | 0 | 0 | 0 | 0 | 0 | 0 | 0 | 0 | 0 | 0 | 0 | 0 | 0 | 0
crude oil | 0 | 0 | 0 | 0 | 0 | 0 | 0 | 0 | 0 | 0 | 0 | 0 | 0 | 0 | 0 | 0 | 0 | 0 | 0 | 0 | 0 | 0 | 0 | 0 | 0 | 0 | 0 | 0 | 0 | 0 | 0 | 0 | 0 | 0 | 0 | 0
heavy or residual fuel oil | 0 | 0 | 0 | 0 | 0 | 0 | 0 | 0 | 0 | 0 | 0 | 0 | 0 | 0 | 0 | 0 | 0 | 0 | 0 | 0 | 0 | 0 | 0 | 0 | 0 | 0 | 0 | 0 | 0 | 0 | 0 | 0 | 0 | 0 | 0 | 0
municipal solid waste | 0 | 0 | 0 | 0 | 0 | 0 | 0 | 0 | 0 | 0 | 0 | 0 | 0 | 0 | 0 | 0 | 0 | 0 | 0 | 0 | 0 | 0 | 0 | 0 | 0 | 0 | 0 | 0 | 0 | 0 | 0 | 0 | 0 | 0 | 0 | 0