## About
PCFURfE Percentage Components Fuel Use Reduction for Electricity
Source: | All efficiencies
U.S. EIA
2018
Updated Buildings Sector Appliance and Equipment Costs and Efficiencies
https://www.eia.gov/analysis/studies/buildings/equipcosts/pdf/full.pdf
Notes:
For building comonents that can use either electricity or other fuels (such as "heating"),
this variable specifies the percentage reduction in fuel use (on a BTU basis) for
electric components relative to natural gas-burning components due to the fact that
electricity can be coverted into work more efficiently than other fuel types.
It assumes that policy-driven electrification relies on heat pumps.
The main type of gas-using appliance is an oven or range.
Energy Star doesn't rate ovens or ranges intended for residential use, so we use
commercial ovens, which are the closest proxy.
We compare non-ENERGY STAR gas to non-ENERGY STAR electric ovens, rather
than comparing the ENERGY STAR versions, because we are using this to
represent residential ovens as well, and since residential ovens are not
covered under the ENERGY STAR program, and are less frequently used,
there is less incentive to make them very efficient. They are more likely to
be similar to the non-ENERGY STAR commercial models.

## AEO Table 4
| highogs.d120120a | 2020 | 2021 | 2022 | 2023 | 2024 | 2025 | 2026 | 2027 | 2028 | 2029 | 2030 | 2031 | 2032 | 2033 | 2034 | 2035 | 2036 | 2037 | 2038 | 2039 | 2040 | 2041 | 2042 | 2043 | 2044 | 2045 | 2046 | 2047 | 2048 | 2049 | 2050
|  | Report | Annual Energy Outlook 2021
|  | Scenario | ref2021 |  |  | Reference case
|  | Datekey | d113020a
|  | Release Date |  | January 2021
RKI000 | 4. Residential Sector Key Indicators and Consumption | [31 empty] | Compound
| (quadrillion Btu, unless otherwise noted) | [31 empty] | Growth
2020-2050
| Key Indicators and Consumption | 2020 | 2021 | 2022 | 2023 | 2024 | 2025 | 2026 | 2027 | 2028 | 2029 | 2030 | 2031 | 2032 | 2033 | 2034 | 2035 | 2036 | 2037 | 2038 | 2039 | 2040 | 2041 | 2042 | 2043 | 2044 | 2045 | 2046 | 2047 | 2048 | 2049 | 2050 | (percent)
Key Indicators
Households (millions)
RKI000:ba_Single-Family | Single-Family | 84.7504 | 85.5937 | 86.4394 | 87.2735 | 88.1123 | 88.9845 | 89.8563 | 90.7003 | 91.5167 | 92.3151 | 93.0933 | 93.8475 | 94.5888 | 95.3107 | 96.0064 | 96.6979 | 97.3777 | 98.0471 | 98.7083 | 99.36 | 100.0156 | 100.6704 | 101.3213 | 101.974 | 102.632 | 103.2929 | 103.959 | 104.6214 | 105.2791 | 105.937 | 106.596 | 0.7674%
RKI000:ba_Multifamily | Multifamily | 31.9687 | 32.2278 | 32.4846 | 32.7389 | 33.0072 | 33.2926 | 33.5725 | 33.8301 | 34.0729 | 34.3064 | 34.5324 | 34.7473 | 34.9562 | 35.1542 | 35.3431 | 35.5334 | 35.7209 | 35.9076 | 36.0959 | 36.2883 | 36.4827 | 36.6772 | 36.8723 | 37.067 | 37.2566 | 37.4458 | 37.6323 | 37.8174 | 38.0046 | 38.1953 | 38.3907 | 0.6121%
RKI000:ba_MobileHomes | Mobile Homes | 6.6635 | 6.6483 | 6.635 | 6.6271 | 6.6301 | 6.6438 | 6.6647 | 6.6755 | 6.6752 | 6.6644 | 6.6437 | 6.6164 | 6.5872 | 6.5579 | 6.5292 | 6.5057 | 6.4859 | 6.4669 | 6.4479 | 6.4311 | 6.4197 | 6.4115 | 6.4054 | 6.4005 | 6.3961 | 6.3921 | 6.3881 | 6.3812 | 6.3725 | 6.3639 | 6.3539 | -0.1584%
RKI000:ba_Total | Total | 123.3826 | 124.4698 | 125.5589 | 126.6395 | 127.7496 | 128.9209 | 130.0935 | 131.2059 | 132.2648 | 133.2859 | 134.2695 | 135.2112 | 136.1322 | 137.0228 | 137.8788 | 138.7369 | 139.5845 | 140.4217 | 141.2521 | 142.0795 | 142.918 | 143.7592 | 144.599 | 145.4416 | 146.2847 | 147.1308 | 147.9794 | 148.8199 | 149.6562 | 150.4962 | 151.3406 | 0.6831%
RKI000:ca_AverageHouseS | Average House Square Footage | 1789.3104 | 1795.358 | 1801.3766 | 1807.3268 | 1813.0863 | 1818.6857 | 1824.2563 | 1829.9603 | 1835.7445 | 1841.579 | 1847.4465 | 1853.3517 | 1859.2565 | 1865.1763 | 1871.0797 | 1876.913 | 1882.7009 | 1888.4429 | 1894.134 | 1899.7411 | 1905.2928 | 1910.8062 | 1916.274 | 1921.7234 | 1927.2003 | 1932.6646 | 1938.1436 | 1943.6198 | 1949.0584 | 1954.4558 | 1959.8108 | 0.3039%
Energy Intensity
(million Btu per household)
RKI000:da_DeliveredEner | Gross End-use Consumption 1/ | 92.7381 | 91.5865 | 91.9325 | 91.3183 | 90.8233 | 90.2234 | 89.6133 | 88.9901 | 88.4294 | 87.8938 | 87.3189 | 86.7896 | 86.3297 | 85.9269 | 85.6075 | 85.3422 | 85.0998 | 84.8821 | 84.6837 | 84.4992 | 84.3195 | 84.1356 | 83.9621 | 83.8002 | 83.6567 | 83.5252 | 83.4128 | 83.3072 | 83.2438 | 83.1945 | 83.1533 | -0.363%
RKI000:da_TotalEnergyCo | Delivered Energy Consumption | 92.1048 | 90.8678 | 91.1439 | 90.4632 | 89.9044 | 89.2419 | 88.569 | 87.8832 | 87.26 | 86.6621 | 86.024 | 85.4303 | 84.9053 | 84.4365 | 84.0502 | 83.7176 | 83.4073 | 83.1209 | 82.8529 | 82.5981 | 82.347 | 82.0909 | 81.8439 | 81.6069 | 81.387 | 81.1772 | 80.9851 | 80.7983 | 80.6515 | 80.5174 | 80.3896 | -0.4524%
(thousand Btu per square foot)
RKI000:ea_DeliveredEner | Gross End-use Consumption 1/ | 51.8289 | 51.0129 | 51.0346 | 50.5267 | 50.0932 | 49.6091 | 49.1232 | 48.6296 | 48.1709 | 47.7274 | 47.2646 | 46.8285 | 46.4324 | 46.0691 | 45.753 | 45.4694 | 45.2009 | 44.9482 | 44.7084 | 44.4793 | 44.2554 | 44.0315 | 43.8153 | 43.6068 | 43.4084 | 43.2176 | 43.0375 | 42.8619 | 42.7097 | 42.5666 | 42.4292 | -0.6648%
RKI000:ea_TotalEnergyCo | Delivered Energy Consumption | 51.475 | 50.6126 | 50.5968 | 50.0536 | 49.5864 | 49.0695 | 48.5507 | 48.0247 | 47.5338 | 47.0586 | 46.5637 | 46.0951 | 45.6662 | 45.27 | 44.9207 | 44.6039 | 44.3019 | 44.0156 | 43.7418 | 43.4786 | 43.2201 | 42.9614 | 42.7099 | 42.4655 | 42.2307 | 42.0027 | 41.7849 | 41.571 | 41.3797 | 41.1968 | 41.0191 | -0.754%
Energy Consumption by Fuel
Electricity 1/
RKI000:fa_SpaceHeating | Space Heating | 0.64898 | 0.69829 | 0.70647 | 0.70283 | 0.70101 | 0.69955 | 0.69717 | 0.69382 | 0.69023 | 0.68634 | 0.68221 | 0.67781 | 0.67333 | 0.6691 | 0.66502 | 0.66157 | 0.65805 | 0.6545 | 0.65083 | 0.64706 | 0.6435 | 0.63975 | 0.63599 | 0.63249 | 0.62895 | 0.62527 | 0.62189 | 0.61851 | 0.6153 | 0.61255 | 0.60998 | -0.2064%
RKI000:fa_SpaceCooling | Space Cooling | 0.80538 | 0.7663 | 0.86207 | 0.87731 | 0.89367 | 0.91085 | 0.92765 | 0.94383 | 0.95991 | 0.97596 | 0.99166 | 1.0076 | 1.0244 | 1.042 | 1.0607 | 1.0811 | 1.1021 | 1.1243 | 1.1463 | 1.1682 | 1.1908 | 1.2131 | 1.2363 | 1.2596 | 1.2838 | 1.3079 | 1.3327 | 1.3578 | 1.3846 | 1.4119 | 1.4402 | 1.956%
RKI000:fa_WaterHeating | Water Heating | 0.60755 | 0.61014 | 0.61307 | 0.61509 | 0.61785 | 0.62017 | 0.62166 | 0.62266 | 0.62332 | 0.6239 | 0.62448 | 0.625 | 0.62586 | 0.62711 | 0.62882 | 0.63118 | 0.63385 | 0.63668 | 0.63955 | 0.64216 | 0.6447 | 0.64714 | 0.64963 | 0.65233 | 0.65517 | 0.65809 | 0.66133 | 0.66481 | 0.66864 | 0.67299 | 0.67757 | 0.3643%
RKI000:fa_Refrigeration | Refrigeration | 0.29757 | 0.29535 | 0.29379 | 0.29209 | 0.29062 | 0.28947 | 0.28854 | 0.2877 | 0.28696 | 0.28638 | 0.28598 | 0.28583 | 0.28597 | 0.28639 | 0.28711 | 0.28817 | 0.28957 | 0.29126 | 0.29326 | 0.29553 | 0.29813 | 0.30102 | 0.30418 | 0.30732 | 0.31044 | 0.31352 | 0.31656 | 0.31952 | 0.32241 | 0.32524 | 0.32801 | 0.3252%
RKI000:fa_Cooking | Cooking | 0.055007 | 0.055161 | 0.05546 | 0.05575 | 0.056045 | 0.056357 | 0.056663 | 0.056938 | 0.057183 | 0.057389 | 0.057556 | 0.057676 | 0.057755 | 0.057841 | 0.057947 | 0.058089 | 0.058269 | 0.058488 | 0.058698 | 0.058899 | 0.059098 | 0.05929 | 0.059473 | 0.059649 | 0.059818 | 0.05998 | 0.060139 | 0.06029 | 0.06044 | 0.060595 | 0.060756 | 0.3319%
RKI000:fa_ClothesDryers | Clothes Dryers | 0.21642 | 0.22034 | 0.22413 | 0.22769 | 0.23162 | 0.23561 | 0.23934 | 0.24276 | 0.24606 | 0.24933 | 0.25255 | 0.2556 | 0.25868 | 0.26185 | 0.26523 | 0.26884 | 0.27257 | 0.27624 | 0.27983 | 0.28336 | 0.28689 | 0.29037 | 0.29384 | 0.29735 | 0.30087 | 0.30435 | 0.30789 | 0.31149 | 0.31519 | 0.31905 | 0.323 | 1.344%
RKI000:fa_Freezers | Freezers | 0.069181 | 0.068847 | 0.068698 | 0.068526 | 0.06834 | 0.068157 | 0.067953 | 0.067707 | 0.067461 | 0.067224 | 0.066995 | 0.066774 | 0.06657 | 0.066383 | 0.066214 | 0.066077 | 0.065975 | 0.065902 | 0.065862 | 0.065855 | 0.065888 | 0.065966 | 0.066082 | 0.066247 | 0.066465 | 0.066737 | 0.067063 | 0.067429 | 0.06779 | 0.068152 | 0.068514 | -0.0323%
RKI000:fa_Lighting | Lighting | 0.21124 | 0.20466 | 0.20252 | 0.20193 | 0.2024 | 0.20149 | 0.20087 | 0.20084 | 0.20138 | 0.2022 | 0.20046 | 0.1992 | 0.19839 | 0.19797 | 0.19795 | 0.19829 | 0.19875 | 0.19925 | 0.19976 | 0.20029 | 0.1975 | 0.19533 | 0.19364 | 0.19243 | 0.19162 | 0.19104 | 0.19063 | 0.1903 | 0.19008 | 0.19001 | 0.19019 | -0.3494%
RKI000:fa_ClothesWasher | Clothes Washers 2/ | 0.036779 | 0.037026 | 0.037375 | 0.037721 | 0.038075 | 0.038449 | 0.038824 | 0.03918 | 0.039523 | 0.039855 | 0.040193 | 0.040519 | 0.040839 | 0.041152 | 0.041455 | 0.041759 | 0.04206 | 0.042358 | 0.042653 | 0.042945 | 0.04324 | 0.043535 | 0.043829 | 0.044122 | 0.044416 | 0.044709 | 0.045004 | 0.045295 | 0.045585 | 0.045875 | 0.046168 | 0.7607%
RKI000:fa_Dishwashers | Dishwashers 2/ | 0.026617 | 0.026992 | 0.027431 | 0.027859 | 0.028283 | 0.028709 | 0.029123 | 0.029508 | 0.029918 | 0.03036 | 0.03083 | 0.03133 | 0.031868 | 0.032445 | 0.033062 | 0.033677 | 0.034289 | 0.034896 | 0.035501 | 0.036103 | 0.036706 | 0.037309 | 0.03791 | 0.03851 | 0.03911 | 0.03971 | 0.040309 | 0.040905 | 0.041499 | 0.042093 | 0.042686 | 1.587%
RKI000:fa_ColorTelevisi | Televisions and Related Equipment 3/ | 0.20913 | 0.20516 | 0.20274 | 0.20083 | 0.19993 | 0.19981 | 0.20026 | 0.20123 | 0.20279 | 0.20499 | 0.20775 | 0.21088 | 0.21452 | 0.21863 | 0.22313 | 0.22803 | 0.23313 | 0.23827 | 0.2433 | 0.24813 | 0.25264 | 0.25662 | 0.26007 | 0.26324 | 0.26634 | 0.26934 | 0.2723 | 0.2752 | 0.27813 | 0.2811 | 0.28406 | 1.026%
RKI000:fa_PersonalCompu | Computers and Related Equipment 4/ | 0.086663 | 0.083815 | 0.081571 | 0.079481 | 0.077709 | 0.076122 | 0.074639 | 0.073224 | 0.071899 | 0.07067 | 0.069487 | 0.068284 | 0.0671 | 0.06591 | 0.064687 | 0.063421 | 0.062059 | 0.060712 | 0.059373 | 0.058027 | 0.056675 | 0.055295 | 0.053887 | 0.052461 | 0.051003 | 0.049484 | 0.047905 | 0.046248 | 0.044522 | 0.042687 | 0.040729 | -2.486%
RKI000:fa_FurnaceFans | Furnace Fans and Boiler Circulation Pumps | 0.078189 | 0.084183 | 0.085002 | 0.08562 | 0.086392 | 0.087022 | 0.087475 | 0.087864 | 0.088203 | 0.088428 | 0.088434 | 0.088325 | 0.088066 | 0.087602 | 0.086923 | 0.086103 | 0.085139 | 0.084037 | 0.082823 | 0.081584 | 0.08039 | 0.079242 | 0.078127 | 0.077108 | 0.0762 | 0.075408 | 0.07475 | 0.0742 | 0.073779 | 0.073468 | 0.073273 | -0.2162%
RKI000:fa_OtherUses | Other Uses 5/ | 1.7822 | 1.8188 | 1.7345 | 1.752 | 1.7678 | 1.7856 | 1.8116 | 1.8356 | 1.8603 | 1.8847 | 1.909 | 1.9319 | 1.9553 | 1.9788 | 2.0067 | 2.0348 | 2.0632 | 2.0912 | 2.1189 | 2.1474 | 2.1766 | 2.2056 | 2.235 | 2.2649 | 2.2947 | 2.3254 | 2.3559 | 2.3863 | 2.4193 | 2.4529 | 2.4869 | 1.117%
RKI000:fa_DeliveredEner | Electricity Subtotal | 5.1309 | 5.1751 | 5.1948 | 5.2247 | 5.2598 | 5.2973 | 5.3418 | 5.3829 | 5.4251 | 5.4677 | 5.5076 | 5.5467 | 5.5887 | 5.6332 | 5.6849 | 5.7411 | 5.799 | 5.8581 | 5.9166 | 5.9756 | 6.0327 | 6.0895 | 6.148 | 6.2077 | 6.269 | 6.3309 | 6.3944 | 6.4583 | 6.5272 | 6.5986 | 6.6721 | 0.8793%
RKI000:fa_OwnGeneration | Onsite Generation for Own Use | 0.078134 | 0.08946 | 0.099012 | 0.10828 | 0.11738 | 0.12653 | 0.13587 | 0.14524 | 0.15467 | 0.16417 | 0.17387 | 0.18379 | 0.19392 | 0.20422 | 0.21473 | 0.22539 | 0.23625 | 0.24731 | 0.2586 | 0.27011 | 0.2819 | 0.29394 | 0.30629 | 0.31898 | 0.33202 | 0.34546 | 0.35925 | 0.37339 | 0.38795 | 0.40291 | 0.41826 | 5.752%
RKI000:fa_PurchasedElec | Purchased Electricity | 5.0528 | 5.0856 | 5.0958 | 5.1164 | 5.1424 | 5.1708 | 5.2059 | 5.2376 | 5.2704 | 5.3035 | 5.3338 | 5.3629 | 5.3948 | 5.4289 | 5.4702 | 5.5157 | 5.5627 | 5.6108 | 5.658 | 5.7055 | 5.7508 | 5.7956 | 5.8417 | 5.8887 | 5.937 | 5.9854 | 6.0351 | 6.0849 | 6.1393 | 6.1957 | 6.2539 | 0.7134%
Natural Gas
RKI000:ga_SpaceHeating | Space Heating | 3.5272 | 3.4068 | 3.5382 | 3.5356 | 3.5398 | 3.5357 | 3.5229 | 3.5053 | 3.4882 | 3.4696 | 3.4476 | 3.4281 | 3.4111 | 3.3952 | 3.38 | 3.3672 | 3.3552 | 3.3434 | 3.333 | 3.3236 | 3.3156 | 3.3071 | 3.298 | 3.2886 | 3.2791 | 3.2696 | 3.2607 | 3.2516 | 3.2432 | 3.2342 | 3.2248 | -0.2983%
RKI000:ga_SpaceCooling | Space Cooling | 0.058618 | 0.055422 | 0.060292 | 0.060192 | 0.060163 | 0.060023 | 0.059796 | 0.059542 | 0.059324 | 0.059101 | 0.05881 | 0.058535 | 0.058282 | 0.058023 | 0.057819 | 0.057719 | 0.057717 | 0.05785 | 0.058006 | 0.058187 | 0.058388 | 0.058543 | 0.058715 | 0.058861 | 0.059042 | 0.059194 | 0.059373 | 0.059533 | 0.059739 | 0.05993 | 0.060134 | 0.0852%
RKI000:ga_WaterHeating | Water Heating | 1.0073 | 1.0042 | 1.0073 | 1.0141 | 1.0238 | 1.0331 | 1.0416 | 1.049 | 1.0569 | 1.0649 | 1.0707 | 1.0765 | 1.0829 | 1.0895 | 1.0959 | 1.1023 | 1.1085 | 1.1141 | 1.1195 | 1.1248 | 1.13 | 1.1351 | 1.14 | 1.1451 | 1.1505 | 1.1563 | 1.1625 | 1.169 | 1.1758 | 1.1827 | 1.1895 | 0.5559%
RKI000:ga_Cooking | Cooking | 0.10346 | 0.10333 | 0.10349 | 0.10364 | 0.10382 | 0.10403 | 0.10424 | 0.10442 | 0.1046 | 0.10484 | 0.10514 | 0.10551 | 0.10598 | 0.10654 | 0.10714 | 0.10781 | 0.10852 | 0.10927 | 0.11005 | 0.11084 | 0.11167 | 0.11253 | 0.11341 | 0.11432 | 0.11526 | 0.11623 | 0.11721 | 0.11819 | 0.11916 | 0.12013 | 0.12108 | 0.5257%
RKI000:ga_ClothesDryers | Clothes Dryers | 0.039427 | 0.039794 | 0.040383 | 0.041098 | 0.041912 | 0.042688 | 0.043422 | 0.044122 | 0.044799 | 0.04545 | 0.045976 | 0.046544 | 0.047158 | 0.047801 | 0.048443 | 0.049087 | 0.049716 | 0.050362 | 0.051031 | 0.051721 | 0.052427 | 0.053131 | 0.053831 | 0.054534 | 0.055235 | 0.055935 | 0.056636 | 0.057333 | 0.058035 | 0.058729 | 0.059408 | 1.376%
RKI000:ga_OtherNatGas | Other Uses 6/ | 0.23337 | 0.23186 | 0.2315 | 0.23179 | 0.23241 | 0.23266 | 0.23252 | 0.23204 | 0.23148 | 0.23081 | 0.22943 | 0.22833 | 0.22751 | 0.22694 | 0.22645 | 0.22606 | 0.2257 | 0.22535 | 0.22503 | 0.22473 | 0.22443 | 0.2241 | 0.22373 | 0.22337 | 0.223 | 0.22264 | 0.22229 | 0.22195 | 0.22166 | 0.22136 | 0.22103 | -0.181%
RKI000:ga_DeliveredEner | Delivered Energy | 4.9694 | 4.8414 | 4.9812 | 4.9864 | 5.0019 | 5.0082 | 5.0045 | 4.9945 | 4.9853 | 4.9747 | 4.9576 | 4.9435 | 4.9329 | 4.924 | 4.9157 | 4.9102 | 4.9053 | 4.9003 | 4.8966 | 4.8939 | 4.8926 | 4.8905 | 4.8877 | 4.8848 | 4.8822 | 4.8799 | 4.8787 | 4.8776 | 4.8776 | 4.8771 | 4.876 | -0.0632%
Distillate Fuel Oil 7/
RKI000:ha_SpaceHeating | Space Heating | 0.37266 | 0.39996 | 0.39969 | 0.38928 | 0.37951 | 0.37123 | 0.3632 | 0.35584 | 0.34921 | 0.34301 | 0.33704 | 0.33146 | 0.32606 | 0.3209 | 0.3159 | 0.31137 | 0.3071 | 0.30278 | 0.29836 | 0.29429 | 0.29004 | 0.28582 | 0.28161 | 0.27743 | 0.2732 | 0.26887 | 0.26463 | 0.26043 | 0.25632 | 0.25215 | 0.24796 | -1.349%
RKI000:ha_WaterHeating | Water Heating | 0.048759 | 0.047108 | 0.045228 | 0.043108 | 0.041235 | 0.039721 | 0.038404 | 0.037331 | 0.036495 | 0.035866 | 0.035412 | 0.034932 | 0.034422 | 0.033898 | 0.03336 | 0.032838 | 0.032329 | 0.031798 | 0.031244 | 0.030722 | 0.030176 | 0.029644 | 0.029136 | 0.028658 | 0.028199 | 0.02775 | 0.02733 | 0.026935 | 0.026564 | 0.026194 | 0.025829 | -2.096%
RKI000:Other_ha_ha | Other Uses 8/ | 0.007851 | 0.007902 | 0.007891 | 0.007813 | 0.007739 | 0.007688 | 0.00764 | 0.007599 | 0.007566 | 0.007536 | 0.007505 | 0.007479 | 0.007454 | 0.00743 | 0.007408 | 0.007392 | 0.00738 | 0.007363 | 0.007342 | 0.007326 | 0.007302 | 0.007279 | 0.007256 | 0.007236 | 0.007214 | 0.00719 | 0.007168 | 0.007148 | 0.007131 | 0.007112 | 0.007092 | -0.338%
RKI000:ha_DeliveredEner | Delivered Energy | 0.42927 | 0.45497 | 0.45281 | 0.4402 | 0.42849 | 0.41864 | 0.40924 | 0.40077 | 0.39327 | 0.38642 | 0.37995 | 0.37388 | 0.36794 | 0.36223 | 0.35667 | 0.3516 | 0.34681 | 0.34194 | 0.33695 | 0.33234 | 0.32752 | 0.32274 | 0.31801 | 0.31332 | 0.30861 | 0.30381 | 0.29913 | 0.29451 | 0.29002 | 0.28546 | 0.2809 | -1.404%
Propane
RKI000:ia_SpaceHeating | Space Heating | 0.30083 | 0.31925 | 0.31643 | 0.31379 | 0.31128 | 0.30873 | 0.30631 | 0.30399 | 0.30153 | 0.29886 | 0.29564 | 0.29248 | 0.28951 | 0.28679 | 0.2842 | 0.28187 | 0.27961 | 0.27726 | 0.27492 | 0.27269 | 0.27064 | 0.26865 | 0.26666 | 0.26476 | 0.26285 | 0.26093 | 0.25898 | 0.25697 | 0.25495 | 0.25291 | 0.25087 | -0.6035%
RKI000:ia_WaterHeating | Water Heating | 0.065346 | 0.063722 | 0.062055 | 0.060465 | 0.059105 | 0.057937 | 0.056967 | 0.056138 | 0.055393 | 0.054729 | 0.054049 | 0.053271 | 0.052457 | 0.051632 | 0.050781 | 0.049942 | 0.049103 | 0.048235 | 0.047364 | 0.046527 | 0.045739 | 0.044994 | 0.044292 | 0.043656 | 0.043064 | 0.042516 | 0.041997 | 0.041497 | 0.041015 | 0.040548 | 0.040094 | -1.615%
RKI000:ia_Cooking | Cooking | 0.017067 | 0.016859 | 0.016696 | 0.016528 | 0.016358 | 0.016189 | 0.01601 | 0.015815 | 0.015609 | 0.015392 | 0.015163 | 0.014927 | 0.014685 | 0.01448 | 0.014313 | 0.014186 | 0.014101 | 0.014056 | 0.014005 | 0.01395 | 0.01389 | 0.013826 | 0.013758 | 0.013687 | 0.013616 | 0.013546 | 0.01348 | 0.013417 | 0.013359 | 0.013304 | 0.01325 | -0.8401%
RKI000:ia_OtherUses | Other Uses 9/ | 0.071942 | 0.074219 | 0.076272 | 0.078184 | 0.080132 | 0.082117 | 0.08416 | 0.086215 | 0.088203 | 0.090113 | 0.091786 | 0.093445 | 0.095152 | 0.096924 | 0.098706 | 0.10054 | 0.10239 | 0.1042 | 0.10598 | 0.10779 | 0.10964 | 0.11151 | 0.1134 | 0.11534 | 0.11731 | 0.11929 | 0.12126 | 0.12323 | 0.12519 | 0.12714 | 0.1291 | 1.968%
RKI000:ia_DeliveredEner | Delivered Energy | 0.45518 | 0.47404 | 0.47145 | 0.46896 | 0.46688 | 0.46497 | 0.46345 | 0.46216 | 0.46073 | 0.45909 | 0.45664 | 0.45413 | 0.45181 | 0.44983 | 0.448 | 0.44654 | 0.44521 | 0.44375 | 0.44226 | 0.44095 | 0.43991 | 0.43899 | 0.43811 | 0.43744 | 0.43683 | 0.43628 | 0.43572 | 0.43511 | 0.43451 | 0.4339 | 0.43331 | -0.164%
RKI000:ja_MarketedRenew | Marketed Renewables (wood) 10/ | 0.45751 | 0.45426 | 0.44268 | 0.44422 | 0.44559 | 0.44251 | 0.43917 | 0.43576 | 0.43167 | 0.42711 | 0.4224 | 0.41674 | 0.41095 | 0.40476 | 0.39816 | 0.39063 | 0.38231 | 0.37514 | 0.3693 | 0.36286 | 0.35801 | 0.35352 | 0.3491 | 0.34477 | 0.34109 | 0.33825 | 0.33549 | 0.33227 | 0.32858 | 0.32533 | 0.32219 | -1.162%
Energy Consumption by End Use 1/
RKI000:ka_SpaceHeating | Space Heating | 5.3072 | 5.2786 | 5.4034 | 5.3857 | 5.3772 | 5.3577 | 5.3288 | 5.2947 | 5.2609 | 5.225 | 5.1849 | 5.1466 | 5.1109 | 5.0767 | 5.0433 | 5.0127 | 4.9823 | 4.9531 | 4.9264 | 4.9005 | 4.8778 | 4.8549 | 4.8314 | 4.808 | 4.7852 | 4.763 | 4.7417 | 4.7198 | 4.6983 | 4.6772 | 4.6558 | -0.4355%
RKI000:ka_SpaceCooling | Space Cooling | 0.864 | 0.82172 | 0.92236 | 0.9375 | 0.95383 | 0.97087 | 0.98744 | 1.0034 | 1.0192 | 1.0351 | 1.0505 | 1.0662 | 1.0827 | 1.1 | 1.1185 | 1.1388 | 1.1598 | 1.1822 | 1.2043 | 1.2264 | 1.2492 | 1.2716 | 1.295 | 1.3184 | 1.3429 | 1.367 | 1.3921 | 1.4173 | 1.4443 | 1.4718 | 1.5004 | 1.857%
RKI000:ka_WaterHeating | Water Heating | 1.7289 | 1.7251 | 1.7277 | 1.7327 | 1.742 | 1.7509 | 1.7586 | 1.7652 | 1.7721 | 1.7793 | 1.7846 | 1.7897 | 1.7956 | 1.8022 | 1.8088 | 1.8163 | 1.8238 | 1.8308 | 1.8376 | 1.8442 | 1.8506 | 1.8568 | 1.863 | 1.8698 | 1.8769 | 1.8846 | 1.8931 | 1.9022 | 1.912 | 1.9225 | 1.933 | 0.3726%
RKI000:ka_Refrigeration | Refrigeration | 0.29757 | 0.29535 | 0.29379 | 0.29209 | 0.29062 | 0.28947 | 0.28854 | 0.2877 | 0.28696 | 0.28638 | 0.28598 | 0.28583 | 0.28597 | 0.28639 | 0.28711 | 0.28817 | 0.28957 | 0.29126 | 0.29326 | 0.29553 | 0.29813 | 0.30102 | 0.30418 | 0.30732 | 0.31044 | 0.31352 | 0.31656 | 0.31952 | 0.32241 | 0.32524 | 0.32801 | 0.3252%
RKI000:ka_Cooking | Cooking | 0.17553 | 0.17535 | 0.17564 | 0.17592 | 0.17622 | 0.17658 | 0.17691 | 0.17717 | 0.17739 | 0.17762 | 0.17786 | 0.17811 | 0.17842 | 0.17886 | 0.1794 | 0.18009 | 0.18089 | 0.18182 | 0.18275 | 0.18369 | 0.18466 | 0.18564 | 0.18664 | 0.18766 | 0.1887 | 0.18975 | 0.19082 | 0.1919 | 0.19296 | 0.19403 | 0.19509 | 0.3528%
RKI000:ka_ClothesDryers | Clothes Dryers | 0.25585 | 0.26013 | 0.26451 | 0.26879 | 0.27353 | 0.2783 | 0.28277 | 0.28688 | 0.29086 | 0.29478 | 0.29852 | 0.30214 | 0.30584 | 0.30965 | 0.31368 | 0.31793 | 0.32229 | 0.32661 | 0.33086 | 0.33508 | 0.33932 | 0.3435 | 0.34767 | 0.35188 | 0.35611 | 0.36028 | 0.36453 | 0.36882 | 0.37322 | 0.37778 | 0.38241 | 1.349%
RKI000:ka_Freezers | Freezers | 0.069181 | 0.068847 | 0.068698 | 0.068526 | 0.06834 | 0.068157 | 0.067953 | 0.067707 | 0.067461 | 0.067224 | 0.066995 | 0.066774 | 0.06657 | 0.066383 | 0.066214 | 0.066077 | 0.065975 | 0.065902 | 0.065862 | 0.065855 | 0.065888 | 0.065966 | 0.066082 | 0.066247 | 0.066465 | 0.066737 | 0.067063 | 0.067429 | 0.06779 | 0.068152 | 0.068514 | -0.0323%
RKI000:ka_Lighting | Lighting | 0.21124 | 0.20466 | 0.20252 | 0.20193 | 0.2024 | 0.20149 | 0.20087 | 0.20084 | 0.20138 | 0.2022 | 0.20046 | 0.1992 | 0.19839 | 0.19797 | 0.19795 | 0.19829 | 0.19875 | 0.19925 | 0.19976 | 0.20029 | 0.1975 | 0.19533 | 0.19364 | 0.19243 | 0.19162 | 0.19104 | 0.19063 | 0.1903 | 0.19008 | 0.19001 | 0.19019 | -0.3494%
RKI000:ka_ClothesWasher | Clothes Washers 2/ | 0.036779 | 0.037026 | 0.037375 | 0.037721 | 0.038075 | 0.038449 | 0.038824 | 0.03918 | 0.039523 | 0.039855 | 0.040193 | 0.040519 | 0.040839 | 0.041152 | 0.041455 | 0.041759 | 0.04206 | 0.042358 | 0.042653 | 0.042945 | 0.04324 | 0.043535 | 0.043829 | 0.044122 | 0.044416 | 0.044709 | 0.045004 | 0.045295 | 0.045585 | 0.045875 | 0.046168 | 0.7607%
RKI000:ka_Dishwashers | Dishwashers 2/ | 0.026617 | 0.026992 | 0.027431 | 0.027859 | 0.028283 | 0.028709 | 0.029123 | 0.029508 | 0.029918 | 0.03036 | 0.03083 | 0.03133 | 0.031868 | 0.032445 | 0.033062 | 0.033677 | 0.034289 | 0.034896 | 0.035501 | 0.036103 | 0.036706 | 0.037309 | 0.03791 | 0.03851 | 0.03911 | 0.03971 | 0.040309 | 0.040905 | 0.041499 | 0.042093 | 0.042686 | 1.587%
RKI000:ka_ColorTelevisi | Televisions and Related Equipment 3/ | 0.20913 | 0.20516 | 0.20274 | 0.20083 | 0.19993 | 0.19981 | 0.20026 | 0.20123 | 0.20279 | 0.20499 | 0.20775 | 0.21088 | 0.21452 | 0.21863 | 0.22313 | 0.22803 | 0.23313 | 0.23827 | 0.2433 | 0.24813 | 0.25264 | 0.25662 | 0.26007 | 0.26324 | 0.26634 | 0.26934 | 0.2723 | 0.2752 | 0.27813 | 0.2811 | 0.28406 | 1.026%
RKI000:ka_PersonalCompu | Computers and Related Equipment 4/ | 0.086663 | 0.083815 | 0.081571 | 0.079481 | 0.077709 | 0.076122 | 0.074639 | 0.073224 | 0.071899 | 0.07067 | 0.069487 | 0.068284 | 0.0671 | 0.06591 | 0.064687 | 0.063421 | 0.062059 | 0.060712 | 0.059373 | 0.058027 | 0.056675 | 0.055295 | 0.053887 | 0.052461 | 0.051003 | 0.049484 | 0.047905 | 0.046248 | 0.044522 | 0.042687 | 0.040729 | -2.486%
RKI000:ka_FurnaceFans | Furnace Fans and Boiler Circulation Pumps | 0.078189 | 0.084183 | 0.085002 | 0.08562 | 0.086392 | 0.087022 | 0.087475 | 0.087864 | 0.088203 | 0.088428 | 0.088434 | 0.088325 | 0.088066 | 0.087602 | 0.086923 | 0.086103 | 0.085139 | 0.084037 | 0.082823 | 0.081584 | 0.08039 | 0.079242 | 0.078127 | 0.077108 | 0.0762 | 0.075408 | 0.07475 | 0.0742 | 0.073779 | 0.073468 | 0.073273 | -0.2162%
RKI000:ka_OtherUses | Other Uses 11/ | 2.0954 | 2.1328 | 2.0502 | 2.0698 | 2.0881 | 2.108 | 2.1359 | 2.1615 | 2.1875 | 2.2132 | 2.2378 | 2.2611 | 2.2854 | 2.3101 | 2.3392 | 2.3688 | 2.3986 | 2.4281 | 2.4572 | 2.4872 | 2.5179 | 2.5485 | 2.5794 | 2.6108 | 2.6422 | 2.6745 | 2.7066 | 2.7386 | 2.7732 | 2.8085 | 2.8442 | 1.024%
RKI000:ka_GrsEndUseCons | Gross End-use Consumption | 11.4423 | 11.3998 | 11.5429 | 11.5645 | 11.6026 | 11.6317 | 11.6581 | 11.676 | 11.6961 | 11.715 | 11.7243 | 11.7349 | 11.7523 | 11.7739 | 11.8035 | 11.8401 | 11.8786 | 11.9193 | 11.9618 | 12.0056 | 12.0508 | 12.0953 | 12.1408 | 12.188 | 12.2377 | 12.2891 | 12.3434 | 12.3978 | 12.4579 | 12.5205 | 12.5845 | 0.3177%
RKI000:ka_OwnGeneration | Onsite Generation for Own Use | 0.078134 | 0.08946 | 0.099012 | 0.10828 | 0.11738 | 0.12653 | 0.13587 | 0.14524 | 0.15467 | 0.16417 | 0.17387 | 0.18379 | 0.19392 | 0.20422 | 0.21473 | 0.22539 | 0.23625 | 0.24731 | 0.2586 | 0.27011 | 0.2819 | 0.29394 | 0.30629 | 0.31898 | 0.33202 | 0.34546 | 0.35925 | 0.37339 | 0.38795 | 0.40291 | 0.41826 | 5.752%
RKI000:ka_DeliveredEner | Delivered Energy | 11.3641 | 11.3103 | 11.4439 | 11.4562 | 11.4853 | 11.5051 | 11.5222 | 11.5308 | 11.5414 | 11.5508 | 11.5504 | 11.5511 | 11.5583 | 11.5697 | 11.5887 | 11.6147 | 11.6424 | 11.672 | 11.7032 | 11.7355 | 11.7689 | 11.8013 | 11.8345 | 11.869 | 11.9057 | 11.9437 | 11.9841 | 12.0244 | 12.07 | 12.1176 | 12.1662 | 0.2276%
RKI000:la_ElectricityRe | Electricity Related Losses | 9.4239 | 9.4766 | 9.4892 | 9.2577 | 9.0445 | 8.781 | 8.5049 | 8.3134 | 8.231 | 8.1765 | 8.1923 | 8.1851 | 8.1644 | 8.1701 | 8.1735 | 8.1988 | 8.2249 | 8.2395 | 8.2581 | 8.2924 | 8.3307 | 8.3673 | 8.4061 | 8.4239 | 8.4097 | 8.4393 | 8.4727 | 8.5037 | 8.533 | 8.5858 | 8.6393 | -0.2893%
Total Energy Consumption by End Use 1/
RKI000:ma_SpaceHeating | Space Heating | 6.5176 | 6.5798 | 6.719 | 6.6574 | 6.6102 | 6.5457 | 6.4678 | 6.396 | 6.3389 | 6.2831 | 6.2328 | 6.1811 | 6.13 | 6.0837 | 6.037 | 5.9961 | 5.9553 | 5.9142 | 5.8764 | 5.841 | 5.8101 | 5.7786 | 5.7466 | 5.7129 | 5.6762 | 5.6446 | 5.6148 | 5.5842 | 5.5536 | 5.5261 | 5.4985 | -0.5652%
RKI000:ma_SpaceCooling | Space Cooling | 2.3661 | 2.2497 | 2.5277 | 2.5249 | 2.5257 | 2.5177 | 2.503 | 2.5015 | 2.5184 | 2.5397 | 2.5736 | 2.6041 | 2.6331 | 2.6682 | 2.7034 | 2.7459 | 2.7894 | 2.8334 | 2.8775 | 2.9245 | 2.9744 | 3.023 | 3.0741 | 3.1203 | 3.1615 | 3.2112 | 3.2632 | 3.315 | 3.3689 | 3.4285 | 3.4901 | 1.304%
RKI000:ma_WaterHeating | Water Heating | 2.8621 | 2.8621 | 2.8694 | 2.8457 | 2.8287 | 2.8041 | 2.7742 | 2.7535 | 2.7456 | 2.7412 | 2.7438 | 2.7436 | 2.7428 | 2.746 | 2.7484 | 2.7546 | 2.761 | 2.7658 | 2.7711 | 2.7776 | 2.7846 | 2.7912 | 2.7979 | 2.803 | 2.8051 | 2.8126 | 2.8216 | 2.8313 | 2.8414 | 2.8551 | 2.8691 | 0.0082%
RKI000:ma_Refrigeration | Refrigeration | 0.85257 | 0.84571 | 0.84089 | 0.82061 | 0.80177 | 0.78107 | 0.75995 | 0.74435 | 0.73512 | 0.7279 | 0.72524 | 0.72208 | 0.71876 | 0.71741 | 0.71611 | 0.71655 | 0.71773 | 0.71899 | 0.7213 | 0.72509 | 0.73002 | 0.73563 | 0.74191 | 0.74698 | 0.75021 | 0.7556 | 0.761 | 0.76608 | 0.77056 | 0.77598 | 0.78117 | -0.2911%
RKI000:ma_Cooking | Cooking | 0.27812 | 0.27814 | 0.27892 | 0.2768 | 0.27479 | 0.27228 | 0.26949 | 0.26755 | 0.26669 | 0.2661 | 0.26626 | 0.26615 | 0.26583 | 0.26591 | 0.26599 | 0.26644 | 0.26705 | 0.26771 | 0.26843 | 0.2693 | 0.27027 | 0.27125 | 0.27222 | 0.27299 | 0.27343 | 0.27433 | 0.27526 | 0.27616 | 0.27698 | 0.27801 | 0.27902 | 0.0108%
RKI000:ma_ClothesDryers | Clothes Dryers | 0.65949 | 0.67071 | 0.68189 | 0.68078 | 0.68092 | 0.67841 | 0.67379 | 0.67221 | 0.67515 | 0.67917 | 0.68643 | 0.69225 | 0.69733 | 0.70373 | 0.71001 | 0.71756 | 0.72532 | 0.73229 | 0.7393 | 0.74695 | 0.75493 | 0.76274 | 0.77052 | 0.77727 | 0.78232 | 0.78943 | 0.79681 | 0.80416 | 0.81133 | 0.81995 | 0.82864 | 0.7639%
RKI000:ma_Freezers | Freezers | 0.19821 | 0.19714 | 0.19663 | 0.19252 | 0.18854 | 0.1839 | 0.17897 | 0.17518 | 0.17282 | 0.17086 | 0.1699 | 0.16869 | 0.16732 | 0.16629 | 0.16515 | 0.1643 | 0.16353 | 0.16268 | 0.162 | 0.16157 | 0.16134 | 0.16121 | 0.16118 | 0.16102 | 0.16062 | 0.16084 | 0.16122 | 0.16167 | 0.16202 | 0.1626 | 0.16317 | -0.6464%
RKI000:ma_Lighting | Lighting | 0.60524 | 0.58603 | 0.57965 | 0.56731 | 0.55839 | 0.54367 | 0.52905 | 0.51963 | 0.51589 | 0.51393 | 0.50837 | 0.50325 | 0.49865 | 0.4959 | 0.49373 | 0.49304 | 0.49262 | 0.49187 | 0.49132 | 0.4914 | 0.48361 | 0.47735 | 0.4723 | 0.46773 | 0.46308 | 0.46041 | 0.45827 | 0.45627 | 0.4543 | 0.45334 | 0.45294 | -0.9616%
RKI000:ma_ClothesWasher | Clothes Washers 2/ | 0.10538 | 0.10602 | 0.10697 | 0.10597 | 0.10504 | 0.10375 | 0.10225 | 0.10137 | 0.10125 | 0.1013 | 0.10193 | 0.10236 | 0.10265 | 0.10308 | 0.1034 | 0.10383 | 0.10425 | 0.10456 | 0.10491 | 0.10537 | 0.10588 | 0.10639 | 0.1069 | 0.10724 | 0.10733 | 0.10775 | 0.10819 | 0.1086 | 0.10895 | 0.10945 | 0.10995 | 0.1417%
RKI000:ma_Dishwashers | Dishwashers 2/ | 0.076259 | 0.077291 | 0.078512 | 0.078269 | 0.078028 | 0.077464 | 0.076702 | 0.076345 | 0.076644 | 0.077167 | 0.078184 | 0.079149 | 0.0801 | 0.081274 | 0.082464 | 0.083738 | 0.084989 | 0.086144 | 0.087318 | 0.088578 | 0.089883 | 0.091177 | 0.092465 | 0.093603 | 0.094513 | 0.095703 | 0.096902 | 0.098074 | 0.099183 | 0.10043 | 0.10166 | 0.9629%
RKI000:ma_ColorTelevisi | Televisions and Related Equipment 3/ | 0.59918 | 0.58747 | 0.58027 | 0.56421 | 0.55157 | 0.53914 | 0.52743 | 0.52065 | 0.5195 | 0.52103 | 0.52684 | 0.53274 | 0.53918 | 0.54766 | 0.55654 | 0.56699 | 0.57785 | 0.58819 | 0.59844 | 0.60878 | 0.61863 | 0.62712 | 0.63433 | 0.63983 | 0.64365 | 0.64913 | 0.6546 | 0.65983 | 0.66473 | 0.67066 | 0.67649 | 0.4053%
RKI000:ma_PersonalCompu | Computers and Related Equipment 4/ | 0.2483 | 0.24 | 0.23347 | 0.2233 | 0.21439 | 0.2054 | 0.19658 | 0.18945 | 0.18419 | 0.17962 | 0.17622 | 0.1725 | 0.16865 | 0.1651 | 0.16135 | 0.1577 | 0.15382 | 0.14987 | 0.14603 | 0.14237 | 0.13878 | 0.13513 | 0.13143 | 0.12751 | 0.12325 | 0.11926 | 0.11516 | 0.11088 | 0.10641 | 0.10185 | 0.096998 | -3.085%
RKI000:ma_FurnaceFans | Furnace Fans and Boiler Circulation Pumps | 0.22402 | 0.24105 | 0.24329 | 0.24054 | 0.23834 | 0.23481 | 0.23039 | 0.22733 | 0.22596 | 0.22476 | 0.22427 | 0.22313 | 0.22135 | 0.21944 | 0.21681 | 0.2141 | 0.21103 | 0.20745 | 0.20371 | 0.20017 | 0.19685 | 0.19365 | 0.19056 | 0.18742 | 0.18415 | 0.18174 | 0.1797 | 0.1779 | 0.17633 | 0.17528 | 0.1745 | -0.8292%
RKI000:ma_OtherUses | Other Uses 11/ | 5.4195 | 5.5221 | 5.2801 | 5.2399 | 5.1975 | 5.1403 | 5.0956 | 5.0751 | 5.0929 | 5.1189 | 5.17 | 5.2097 | 5.2447 | 5.2881 | 5.3377 | 5.3935 | 5.4493 | 5.4991 | 5.5499 | 5.6084 | 5.6711 | 5.7329 | 5.7957 | 5.851 | 5.8929 | 5.9534 | 6.0143 | 6.0737 | 6.136 | 6.2079 | 6.2799 | 0.4924%
RKI000:ma_Total | Total Gross End-use Consumption | 21.012 | 21.0432 | 21.2167 | 21.0183 | 20.8538 | 20.6278 | 20.3852 | 20.2202 | 20.1689 | 20.1449 | 20.1839 | 20.2008 | 20.2105 | 20.2517 | 20.2981 | 20.3743 | 20.4532 | 20.5224 | 20.5977 | 20.6911 | 20.7903 | 20.8874 | 20.9882 | 21.0687 | 21.1182 | 21.216 | 21.321 | 21.4238 | 21.5308 | 21.6652 | 21.8022 | 0.1231%
RKI000:ma_OwnGeneration | Generation for Own Use | 0.078134 | 0.08946 | 0.099012 | 0.10828 | 0.11738 | 0.12653 | 0.13587 | 0.14524 | 0.15467 | 0.16417 | 0.17387 | 0.18379 | 0.19392 | 0.20422 | 0.21473 | 0.22539 | 0.23625 | 0.24731 | 0.2586 | 0.27011 | 0.2819 | 0.29394 | 0.30629 | 0.31898 | 0.33202 | 0.34546 | 0.35925 | 0.37339 | 0.38795 | 0.40291 | 0.41826 | 5.752%
RKI000:ma_TtllOwnUseGen | Total Net Own-use Generation | 20.9339 | 20.9538 | 21.1177 | 20.91 | 20.7364 | 20.5013 | 20.2494 | 20.075 | 20.0142 | 19.9807 | 20.01 | 20.017 | 20.0165 | 20.0475 | 20.0834 | 20.1489 | 20.2169 | 20.275 | 20.3391 | 20.4209 | 20.5084 | 20.5934 | 20.6819 | 20.7497 | 20.7862 | 20.8706 | 20.9617 | 21.0504 | 21.1428 | 21.2623 | 21.3839 | 0.0709%
Nonmarketed Renewables 12/
RKI000:na_GeothermalHea | Geothermal Heat Pumps | 0.013036 | 0.015201 | 0.017725 | 0.018765 | 0.020128 | 0.020978 | 0.022219 | 0.02329 | 0.024472 | 0.025659 | 0.02686 | 0.027926 | 0.028994 | 0.030059 | 0.031076 | 0.032084 | 0.0331 | 0.034097 | 0.035104 | 0.03615 | 0.037255 | 0.038368 | 0.039507 | 0.040661 | 0.041816 | 0.043009 | 0.044202 | 0.045451 | 0.046683 | 0.047979 | 0.049258 | 4.531%
RKI000:na_SolarHotWater | Solar Hot Water Heating | 0.041923 | 0.0459 | 0.045856 | 0.045132 | 0.044743 | 0.043871 | 0.043569 | 0.043343 | 0.043447 | 0.043559 | 0.044141 | 0.044365 | 0.044488 | 0.044635 | 0.044823 | 0.044966 | 0.045067 | 0.045217 | 0.045376 | 0.045571 | 0.045716 | 0.04592 | 0.046134 | 0.046332 | 0.046519 | 0.046729 | 0.046861 | 0.046873 | 0.046947 | 0.047069 | 0.046927 | 0.3766%
RKI000:na_SolarPhotovol | Solar Photovoltaic | 0.22507 | 0.25968 | 0.28864 | 0.31246 | 0.33702 | 0.35924 | 0.38372 | 0.40969 | 0.43678 | 0.46326 | 0.496 | 0.52372 | 0.55119 | 0.57976 | 0.60998 | 0.64001 | 0.66985 | 0.70088 | 0.73165 | 0.76456 | 0.79729 | 0.83185 | 0.86764 | 0.9035 | 0.94095 | 0.98027 | 1.0189 | 1.055 | 1.0935 | 1.1336 | 1.1686 | 5.644%
RKI000:na_WindHuffPuff | Wind | 0.000173 | 0.000174 | 0.000173 | 0.000169 | 0.000167 | 0.000162 | 0.00016 | 0.000159 | 0.000158 | 0.000158 | 0.000158 | 0.000158 | 0.000157 | 0.000157 | 0.000157 | 0.000156 | 0.000156 | 0.000156 | 0.000155 | 0.000155 | 0.000156 | 0.000158 | 0.00016 | 0.000161 | 0.000163 | 0.000165 | 0.000166 | 0.000168 | 0.000169 | 0.000171 | 0.000173 | 0.0016%
RKI000:na_Total | Total | 0.2802 | 0.32095 | 0.3524 | 0.37653 | 0.40206 | 0.42425 | 0.44967 | 0.47648 | 0.50485 | 0.53263 | 0.56716 | 0.59617 | 0.62483 | 0.65462 | 0.68604 | 0.71721 | 0.74818 | 0.78035 | 0.81228 | 0.84643 | 0.88042 | 0.9163 | 0.95344 | 0.99065 | 1.0294 | 1.0702 | 1.1101 | 1.1475 | 1.1873 | 1.2289 | 1.265 | 5.153%
Heating Degree Days
RKI000:hdd_NewEngland | New England | 5958 | 6244 | 6198 | 6187 | 6176 | 6165 | 6153 | 6142 | 6130 | 6118 | 6107 | 6095 | 6083 | 6071 | 6059 | 6048 | 6036 | 6024 | 6012 | 6000 | 5988 | 5976 | 5964 | 5952 | 5940 | 5929 | 5917 | 5905 | 5893 | 5881 | 5869 | -0.0502%
RKI000:hdd_MiddleAtlant | Middle Atlantic | 5371 | 5595 | 5569 | 5558 | 5548 | 5538 | 5528 | 5517 | 5507 | 5497 | 5487 | 5477 | 5467 | 5457 | 5446 | 5436 | 5426 | 5416 | 5406 | 5396 | 5386 | 5376 | 5366 | 5355 | 5345 | 5335 | 5325 | 5315 | 5305 | 5295 | 5285 | -0.0538%
RKI000:hdd_EastNorthCen | East North Central | 6000 | 6217 | 6172 | 6167 | 6163 | 6159 | 6155 | 6151 | 6147 | 6143 | 6138 | 6134 | 6130 | 6126 | 6122 | 6118 | 6114 | 6109 | 6105 | 6101 | 6097 | 6093 | 6089 | 6084 | 6080 | 6076 | 6072 | 6068 | 6064 | 6059 | 6055 | 0.0304%
RKI000:hdd_WestNorthCen | West North Central | 6410 | 6529 | 6490 | 6489 | 6487 | 6485 | 6483 | 6481 | 6479 | 6477 | 6474 | 6472 | 6470 | 6467 | 6465 | 6462 | 6459 | 6457 | 6454 | 6451 | 6449 | 6446 | 6443 | 6440 | 6437 | 6434 | 6431 | 6428 | 6426 | 6423 | 6420 | 0.0052%
RKI000:hdd_SouthAtlantc | South Atlantic | 2335 | 2486 | 2520 | 2511 | 2503 | 2495 | 2487 | 2479 | 2471 | 2463 | 2455 | 2448 | 2440 | 2432 | 2424 | 2417 | 2409 | 2401 | 2393 | 2385 | 2378 | 2370 | 2362 | 2355 | 2347 | 2339 | 2332 | 2324 | 2316 | 2309 | 2301 | -0.0489%
RKI000:hdd_EastSouthCen | East South Central | 3119 | 3304 | 3319 | 3314 | 3310 | 3306 | 3302 | 3297 | 3293 | 3288 | 3284 | 3280 | 3275 | 3271 | 3266 | 3262 | 3257 | 3252 | 3248 | 3243 | 3238 | 3234 | 3229 | 3224 | 3220 | 3215 | 3210 | 3206 | 3201 | 3196 | 3191 | 0.0761%
RKI000:hdd_WestSouthCen | West South Central | 1829 | 1910 | 2015 | 2009 | 2004 | 1999 | 1994 | 1988 | 1983 | 1978 | 1973 | 1967 | 1962 | 1957 | 1952 | 1947 | 1942 | 1937 | 1932 | 1927 | 1922 | 1917 | 1912 | 1907 | 1902 | 1897 | 1892 | 1887 | 1882 | 1877 | 1873 | 0.0793%
RKI000:hdd_Mountain | Mountain | 4810 | 4802 | 4793 | 4780 | 4768 | 4755 | 4742 | 4730 | 4717 | 4704 | 4691 | 4678 | 4664 | 4651 | 4638 | 4624 | 4611 | 4597 | 4584 | 4570 | 4557 | 4543 | 4530 | 4517 | 4503 | 4490 | 4476 | 4463 | 4450 | 4436 | 4423 | -0.2792%
RKI000:hdd_Pacific | Pacific | 3335 | 3363 | 3253 | 3243 | 3232 | 3222 | 3212 | 3201 | 3191 | 3180 | 3169 | 3159 | 3148 | 3137 | 3126 | 3116 | 3105 | 3094 | 3083 | 3072 | 3061 | 3050 | 3039 | 3028 | 3017 | 3005 | 2994 | 2983 | 2972 | 2961 | 2950 | -0.4081%
RKI000:hdd_UnitedStates | United States | 3994.5471 | 4123.4863 | 4106.1538 | 4092.9009 | 4080.1919 | 4067.6082 | 4055.0151 | 4042.1086 | 4029.5825 | 4016.8516 | 4004.0332 | 3991.6162 | 3978.823 | 3966.1135 | 3953.3047 | 3940.9419 | 3928.1753 | 3915.2417 | 3902.5 | 3889.5938 | 3877.0181 | 3864.113 | 3851.2107 | 3838.2595 | 3825.2751 | 3812.176 | 3799.3579 | 3786.5342 | 3773.8267 | 3761.2253 | 3748.8479 | -0.2114%
Cooling Degree Days
RKI000:cdd_NewEngland | New England | 652 | 505 | 579 | 584 | 590 | 596 | 602 | 608 | 614 | 620 | 626 | 632 | 638 | 644 | 650 | 656 | 662 | 668 | 674 | 680 | 686 | 692 | 698 | 704 | 710 | 716 | 723 | 729 | 735 | 741 | 747 | 0.4544%
RKI000:cdd_MiddleAtlant | Middle Atlantic | 840 | 706 | 826 | 834 | 842 | 850 | 858 | 867 | 875 | 883 | 891 | 899 | 907 | 916 | 924 | 932 | 940 | 948 | 956 | 965 | 973 | 981 | 989 | 997 | 1005 | 1014 | 1022 | 1030 | 1038 | 1046 | 1054 | 0.7594%
RKI000:cdd_EastNorthCen | East North Central | 831 | 767 | 857 | 864 | 870 | 876 | 882 | 889 | 895 | 901 | 907 | 914 | 920 | 926 | 932 | 939 | 945 | 951 | 958 | 964 | 970 | 976 | 983 | 989 | 995 | 1002 | 1008 | 1014 | 1021 | 1027 | 1033 | 0.728%
RKI000:cdd_WestNorthCen | West North Central | 975 | 956 | 1035 | 1040 | 1046 | 1051 | 1057 | 1062 | 1068 | 1074 | 1079 | 1085 | 1091 | 1096 | 1102 | 1108 | 1114 | 1119 | 1125 | 1131 | 1137 | 1142 | 1148 | 1154 | 1160 | 1166 | 1171 | 1177 | 1183 | 1189 | 1195 | 0.6805%
RKI000:cdd_SouthAtlantc | South Atlantic | 2274 | 2219 | 2359 | 2373 | 2388 | 2402 | 2417 | 2431 | 2445 | 2460 | 2474 | 2488 | 2503 | 2517 | 2531 | 2546 | 2560 | 2575 | 2589 | 2603 | 2618 | 2632 | 2647 | 2661 | 2676 | 2690 | 2705 | 2719 | 2734 | 2748 | 2763 | 0.6514%
RKI000:cdd_EastSouthCen | East South Central | 1623 | 1710 | 1808 | 1818 | 1828 | 1838 | 1848 | 1858 | 1868 | 1878 | 1888 | 1898 | 1909 | 1919 | 1929 | 1939 | 1949 | 1959 | 1969 | 1980 | 1990 | 2000 | 2010 | 2020 | 2031 | 2041 | 2051 | 2061 | 2071 | 2082 | 2092 | 0.8497%
RKI000:cdd_WestSouthCen | West South Central | 2730 | 2770 | 2861 | 2875 | 2889 | 2904 | 2918 | 2932 | 2947 | 2961 | 2976 | 2990 | 3004 | 3018 | 3033 | 3047 | 3061 | 3076 | 3090 | 3104 | 3119 | 3133 | 3147 | 3161 | 3176 | 3190 | 3204 | 3218 | 3233 | 3247 | 3261 | 0.5942%
RKI000:cdd_Mountain | Mountain | 1639 | 1471 | 1560 | 1568 | 1577 | 1586 | 1595 | 1604 | 1613 | 1622 | 1631 | 1641 | 1650 | 1659 | 1668 | 1678 | 1687 | 1697 | 1706 | 1715 | 1725 | 1734 | 1744 | 1753 | 1763 | 1772 | 1782 | 1791 | 1801 | 1810 | 1820 | 0.3498%
RKI000:cdd_Pacific | Pacific | 1012 | 840 | 963 | 969 | 975 | 982 | 988 | 994 | 1001 | 1007 | 1013 | 1020 | 1026 | 1032 | 1039 | 1045 | 1052 | 1058 | 1065 | 1071 | 1078 | 1084 | 1091 | 1097 | 1104 | 1110 | 1117 | 1123 | 1130 | 1136 | 1143 | 0.4066%
RKI000:cdd_UnitedStates | United States | 1496.4418 | 1423.0844 | 1533.7805 | 1545.4329 | 1557.3451 | 1569.2965 | 1581.2327 | 1593.1649 | 1605.2079 | 1617.171 | 1629.0099 | 1641.1838 | 1653.26 | 1665.1436 | 1677.2926 | 1689.5875 | 1701.6492 | 1713.9281 | 1726.1566 | 1738.2736 | 1750.8425 | 1762.7661 | 1775.365 | 1787.3879 | 1800.0918 | 1812.3807 | 1824.89 | 1836.9436 | 1849.707 | 1861.6891 | 1874.0201 | 0.7528%
1/ Unless otherwise specified, energy consumption by end use includes all electricity consumed for that end use,
including purchased electricity and onsite generation for own use.
2/ Does not include water heating portion of load.
3/ Includes televisions, set-top boxes, home theater systems, DVD and Blu-ray players, and video game consoles.
4/ Includes desktop and laptop computers, monitors, and networking equipment.
5/ Includes electric and electronic devices, heating elements, and motors not listed above. Electric vehicles are included in the
transportation sector.
6/ Includes such appliances as outdoor grills, natural gas-fueled lights, pool heaters, spa heaters, and backup electricity generators.
7/ Includes kerosene use.
8/ Includes such appliances as pool heaters, spa heaters, and backup electricity generators.
9/ Includes such appliances as outdoor grills, propane-fueled lights, pool heaters, spa heaters, and backup electricity generators.
10/ Includes wood used for primary and secondary heating in wood stoves or fireplaces as reported in the Residential Energy Consumption
Survey.
11/ Includes electric and electronic devices, heating elements, motors, outdoor grills, natural gas-and propane-fueled lights, pool
heaters, spa heaters, and backup electricity generators not listed above. Electric vehicles are included in the transportation sector.
12/ Consumption determined by using the average electric power sector net heat rate for fossil fuels.
Btu = British thermal unit.
- - = Not applicable.
Note: Totals may not equal sum of components due to independent rounding.
Sources: 2020: U.S. Energy Information Administration (EIA), Short-Term Energy Outlook, October 2020 and EIA, AEO2021
National Energy Modeling System run highogs.d120120a. Projections: EIA, AEO2021 National Energy Modeling System run highogs.d120120a.

## AEO Table 5
| highogs.d120120a | 2020 | 2021 | 2022 | 2023 | 2024 | 2025 | 2026 | 2027 | 2028 | 2029 | 2030 | 2031 | 2032 | 2033 | 2034 | 2035 | 2036 | 2037 | 2038 | 2039 | 2040 | 2041 | 2042 | 2043 | 2044 | 2045 | 2046 | 2047 | 2048 | 2049 | 2050
|  | Report | Annual Energy Outlook 2021
|  | Scenario | ref2021 |  |  | Reference case
|  | Datekey | d113020a
|  | Release Date |  | January 2021
CKI000 | 5. Commercial Sector Key Indicators and Consumption | [31 empty] | Compound
| (quadrillion Btu, unless otherwise noted) | [31 empty] | Growth
2020-2050
| Key Indicators and Consumption | 2020 | 2021 | 2022 | 2023 | 2024 | 2025 | 2026 | 2027 | 2028 | 2029 | 2030 | 2031 | 2032 | 2033 | 2034 | 2035 | 2036 | 2037 | 2038 | 2039 | 2040 | 2041 | 2042 | 2043 | 2044 | 2045 | 2046 | 2047 | 2048 | 2049 | 2050 | (percent)
Key Indicators
Total Floorspace (billion square feet)
CKI000:da_Surviving | Surviving | 91.7436 | 92.4938 | 93.4266 | 94.2415 | 95.189 | 96.2144 | 97.2519 | 98.2747 | 99.2824 | 100.2771 | 101.2589 | 102.2422 | 103.2424 | 104.2691 | 105.3115 | 106.3607 | 107.4067 | 108.4384 | 109.4468 | 110.4461 | 111.4492 | 112.4702 | 113.5026 | 114.5439 | 115.5925 | 116.6426 | 117.7059 | 118.7753 | 119.8387 | 120.9079 | 121.9799 | 0.9541%
CKI000:da_NewAdditions | New Additions | 1.8388 | 2.0299 | 1.9201 | 2.0615 | 2.1488 | 2.1707 | 2.1661 | 2.1612 | 2.1583 | 2.1554 | 2.1671 | 2.1944 | 2.2313 | 2.2576 | 2.2753 | 2.2828 | 2.2795 | 2.2669 | 2.2684 | 2.283 | 2.3115 | 2.3338 | 2.3537 | 2.3719 | 2.3846 | 2.4089 | 2.4264 | 2.4316 | 2.4487 | 2.463 | 2.4741 | 0.994%
CKI000:da_Total | Total | 93.5824 | 94.5237 | 95.3467 | 96.303 | 97.3378 | 98.3851 | 99.418 | 100.4359 | 101.4407 | 102.4326 | 103.426 | 104.4365 | 105.4737 | 106.5267 | 107.5868 | 108.6436 | 109.6861 | 110.7053 | 111.7152 | 112.7291 | 113.7608 | 114.804 | 115.8563 | 116.9159 | 117.9771 | 119.0515 | 120.1323 | 121.207 | 122.2874 | 123.3709 | 124.454 | 0.9548%
Energy Consumption Intensity
(thousand Btu per square foot)
CKI000:ea_DeliveredEner | Gross End-use Consumption 1/ | 92.8746 | 94.2945 | 94.4504 | 95.7456 | 96.5791 | 97.3 | 96.7214 | 96.0501 | 95.3587 | 94.6387 | 93.7396 | 92.9847 | 92.3215 | 91.7105 | 91.1531 | 90.6829 | 90.2651 | 89.871 | 89.5065 | 89.1758 | 88.8246 | 88.5162 | 88.2193 | 87.9511 | 87.7 | 87.4696 | 87.2789 | 87.1343 | 87.04 | 86.9726 | 86.9179 | -0.2207%
CKI000:ea_ElectricityRe | Delivered Energy Consumption | 91.9262 | 93.2285 | 93.3093 | 94.5693 | 95.3786 | 96.0456 | 95.4399 | 94.7088 | 93.9845 | 93.2324 | 92.3062 | 91.506 | 90.8295 | 90.1896 | 89.6059 | 89.1035 | 88.6331 | 88.2109 | 87.8096 | 87.4447 | 87.057 | 86.7165 | 86.388 | 86.089 | 85.8138 | 85.5532 | 85.3145 | 85.1548 | 85.0497 | 84.9809 | 84.9173 | -0.264%
Energy Consumption by Fuel
Electricity 1/
CKI000:ga_SpaceHeating | Space Heating 2/ | 0.11311 | 0.1159 | 0.11478 | 0.11416 | 0.11368 | 0.11313 | 0.11242 | 0.11152 | 0.11053 | 0.10947 | 0.10832 | 0.10724 | 0.10614 | 0.10502 | 0.10393 | 0.10273 | 0.10154 | 0.10032 | 0.099072 | 0.097779 | 0.096483 | 0.095223 | 0.09393 | 0.092609 | 0.091305 | 0.089989 | 0.088691 | 0.08739 | 0.086103 | 0.08483 | 0.083563 | -1.004%
CKI000:ga_SpaceCooling | Space Cooling 2/ | 0.53048 | 0.4994 | 0.54127 | 0.5458 | 0.55119 | 0.55642 | 0.56097 | 0.56502 | 0.56886 | 0.57254 | 0.57571 | 0.57974 | 0.58425 | 0.58904 | 0.59434 | 0.60036 | 0.60646 | 0.61268 | 0.61884 | 0.62502 | 0.63112 | 0.63767 | 0.64483 | 0.65201 | 0.65969 | 0.66742 | 0.67552 | 0.68384 | 0.69297 | 0.7024 | 0.71214 | 0.9864%
CKI000:ga_WaterHeating | Water Heating 2/ | 0.025259 | 0.024811 | 0.024422 | 0.024157 | 0.023959 | 0.023758 | 0.023536 | 0.02329 | 0.023034 | 0.022773 | 0.022514 | 0.022267 | 0.022035 | 0.021814 | 0.021606 | 0.02141 | 0.021221 | 0.021029 | 0.02083 | 0.020631 | 0.020436 | 0.020262 | 0.020094 | 0.01993 | 0.01977 | 0.019612 | 0.019457 | 0.019306 | 0.019164 | 0.019032 | 0.0189 | -0.962%
CKI000:ga_Ventilation | Ventilation | 0.50583 | 0.50161 | 0.49822 | 0.49702 | 0.49728 | 0.4972 | 0.48862 | 0.48025 | 0.4723 | 0.46497 | 0.45759 | 0.45099 | 0.44511 | 0.43977 | 0.43518 | 0.43122 | 0.42786 | 0.4249 | 0.42221 | 0.41985 | 0.41677 | 0.41437 | 0.41241 | 0.41082 | 0.40967 | 0.40885 | 0.40842 | 0.40836 | 0.40875 | 0.40959 | 0.41073 | -0.6918%
CKI000:ga_Cooking | Cooking | 0.084765 | 0.08411 | 0.083669 | 0.083581 | 0.083671 | 0.083723 | 0.083681 | 0.083544 | 0.083345 | 0.083091 | 0.082788 | 0.082505 | 0.082243 | 0.081996 | 0.081771 | 0.081555 | 0.08133 | 0.081078 | 0.080789 | 0.080484 | 0.08018 | 0.079951 | 0.079723 | 0.079502 | 0.079275 | 0.079035 | 0.078794 | 0.078551 | 0.078322 | 0.078112 | 0.07789 | -0.2816%
CKI000:ga_Lighting | Lighting | 0.53477 | 0.51843 | 0.50512 | 0.49513 | 0.48717 | 0.48021 | 0.4742 | 0.4688 | 0.46156 | 0.45454 | 0.44034 | 0.42815 | 0.41752 | 0.40842 | 0.40073 | 0.39417 | 0.38869 | 0.38392 | 0.37966 | 0.37588 | 0.37044 | 0.36624 | 0.36269 | 0.35947 | 0.35684 | 0.35471 | 0.35307 | 0.35192 | 0.35126 | 0.35108 | 0.35121 | -1.392%
CKI000:ga_Refrigeration | Refrigeration | 0.65268 | 0.64822 | 0.64407 | 0.64254 | 0.64271 | 0.64365 | 0.64489 | 0.64619 | 0.64755 | 0.64901 | 0.64871 | 0.64939 | 0.65065 | 0.6523 | 0.65434 | 0.65671 | 0.65927 | 0.66181 | 0.66428 | 0.66684 | 0.66919 | 0.67248 | 0.67596 | 0.67957 | 0.68328 | 0.6871 | 0.69105 | 0.69504 | 0.69916 | 0.7034 | 0.70757 | 0.2696%
CKI000:ga_OfficeEquipme | Computing | 0.33016 | 0.32576 | 0.32198 | 0.31944 | 0.31792 | 0.31722 | 0.31684 | 0.31725 | 0.31851 | 0.32018 | 0.32181 | 0.32438 | 0.32749 | 0.33065 | 0.33386 | 0.33761 | 0.34137 | 0.34509 | 0.34878 | 0.35196 | 0.35518 | 0.35844 | 0.36065 | 0.36287 | 0.36399 | 0.36455 | 0.36452 | 0.36388 | 0.36151 | 0.3585 | 0.35364 | 0.2293%
CKI000:ha_OfficeEquipme | Office Equipment | 0.43509 | 0.45526 | 0.47463 | 0.49363 | 0.51234 | 0.53011 | 0.54693 | 0.56245 | 0.57695 | 0.5907 | 0.60377 | 0.61622 | 0.62873 | 0.64067 | 0.65253 | 0.66426 | 0.67603 | 0.68746 | 0.69918 | 0.71102 | 0.72371 | 0.73691 | 0.7509 | 0.76568 | 0.78153 | 0.79853 | 0.81673 | 0.83668 | 0.85823 | 0.88141 | 0.90681 | 2.478%
CKI000:ha_OtherUses | Other Uses 3/ | 1.212 | 1.3229 | 1.3941 | 1.4646 | 1.5369 | 1.6094 | 1.6256 | 1.6433 | 1.6611 | 1.6792 | 1.6976 | 1.7166 | 1.7369 | 1.7581 | 1.7803 | 1.8036 | 1.8276 | 1.8527 | 1.8785 | 1.9057 | 1.9344 | 1.9648 | 1.9967 | 2.0307 | 2.0661 | 2.1036 | 2.143 | 2.1843 | 2.228 | 2.2741 | 2.3227 | 2.192%
CKI000:ha_ElecSubtotal | Electricity Subtotal | 4.4242 | 4.4964 | 4.6023 | 4.6801 | 4.7668 | 4.8548 | 4.8777 | 4.9016 | 4.9237 | 4.9464 | 4.9592 | 4.9774 | 5.0011 | 5.0277 | 5.0586 | 5.0936 | 5.1314 | 5.1709 | 5.2121 | 5.2551 | 5.2979 | 5.3464 | 5.3979 | 5.4532 | 5.5115 | 5.5734 | 5.6392 | 5.7093 | 5.7835 | 5.8625 | 5.9451 | 0.9898%
CKI000:ha_OwnGeneration | Onsite Generation for Own Use | 0.088754 | 0.10077 | 0.1088 | 0.11328 | 0.11686 | 0.12341 | 0.1274 | 0.13471 | 0.13939 | 0.14405 | 0.14826 | 0.15443 | 0.15737 | 0.16202 | 0.16647 | 0.17159 | 0.17901 | 0.18378 | 0.18956 | 0.19514 | 0.20109 | 0.20661 | 0.21217 | 0.21771 | 0.22253 | 0.22815 | 0.23599 | 0.23993 | 0.24339 | 0.24572 | 0.24899 | 3.498%
CKI000:ha_PurchasedElec | Purchased Electricity | 4.3354 | 4.3956 | 4.4935 | 4.5668 | 4.65 | 4.7314 | 4.7503 | 4.7668 | 4.7844 | 4.8024 | 4.8109 | 4.823 | 4.8437 | 4.8657 | 4.8922 | 4.922 | 4.9524 | 4.9872 | 5.0226 | 5.06 | 5.0968 | 5.1397 | 5.1857 | 5.2355 | 5.2889 | 5.3452 | 5.4032 | 5.4694 | 5.5401 | 5.6167 | 5.6962 | 0.914%
Natural Gas
CKI000:ia_SpaceHeating | Space Heating 2/ | 1.7729 | 1.8318 | 1.8274 | 1.8346 | 1.8551 | 1.8691 | 1.8738 | 1.8718 | 1.8686 | 1.8624 | 1.8528 | 1.8469 | 1.8435 | 1.8403 | 1.8376 | 1.8362 | 1.8349 | 1.8328 | 1.8309 | 1.8292 | 1.8272 | 1.8247 | 1.8208 | 1.8164 | 1.8115 | 1.8061 | 1.8009 | 1.7959 | 1.7918 | 1.787 | 1.7808 | 0.015%
CKI000:ia_SpaceCooling | Space Cooling 2/ | 0.027616 | 0.023902 | 0.026169 | 0.026034 | 0.026061 | 0.026022 | 0.025873 | 0.025704 | 0.025539 | 0.025346 | 0.025099 | 0.02491 | 0.024765 | 0.024636 | 0.024524 | 0.024442 | 0.024374 | 0.024314 | 0.024268 | 0.024244 | 0.024221 | 0.024191 | 0.024163 | 0.024128 | 0.024106 | 0.02409 | 0.024081 | 0.024089 | 0.024138 | 0.024176 | 0.024209 | -0.438%
CKI000:ia_WaterHeating | Water Heating 2/ | 0.61249 | 0.61118 | 0.6105 | 0.61543 | 0.62462 | 0.63198 | 0.63673 | 0.63975 | 0.64256 | 0.64451 | 0.64403 | 0.64512 | 0.6477 | 0.65103 | 0.65478 | 0.65908 | 0.66358 | 0.66791 | 0.67237 | 0.67705 | 0.68181 | 0.68668 | 0.69127 | 0.69583 | 0.70027 | 0.70473 | 0.70935 | 0.7141 | 0.71933 | 0.72442 | 0.72905 | 0.5824%
CKI000:ia_Cooking | Cooking | 0.34441 | 0.34607 | 0.3488 | 0.35458 | 0.3626 | 0.36971 | 0.37549 | 0.38034 | 0.38496 | 0.38902 | 0.39108 | 0.39416 | 0.39809 | 0.40254 | 0.40714 | 0.41199 | 0.41685 | 0.42154 | 0.42617 | 0.43086 | 0.4356 | 0.44056 | 0.44535 | 0.45011 | 0.45477 | 0.45943 | 0.46418 | 0.46889 | 0.47382 | 0.47866 | 0.48319 | 1.135%
CKI000:ia_OtherUses | Other Uses 4/ | 0.55567 | 0.60909 | 0.58064 | 0.69353 | 0.74161 | 0.78722 | 0.78948 | 0.79001 | 0.7902 | 0.78971 | 0.78868 | 0.78847 | 0.78885 | 0.78971 | 0.79061 | 0.79205 | 0.79358 | 0.79514 | 0.79693 | 0.79895 | 0.80098 | 0.80261 | 0.80394 | 0.80542 | 0.80667 | 0.80798 | 0.80944 | 0.81097 | 0.81284 | 0.81465 | 0.81616 | 1.29%
CKI000:ia_DeliveredEner | Delivered Energy | 3.313 | 3.4221 | 3.3935 | 3.5241 | 3.61 | 3.6841 | 3.7014 | 3.7076 | 3.7119 | 3.7109 | 3.7017 | 3.6996 | 3.7029 | 3.7082 | 3.7147 | 3.7238 | 3.7333 | 3.7417 | 3.7507 | 3.7603 | 3.7698 | 3.7787 | 3.7856 | 3.7919 | 3.7973 | 3.8024 | 3.808 | 3.814 | 3.8219 | 3.8289 | 3.8334 | 0.4875%
Distillate Fuel Oil
CKI000:ja_SpaceHeating | Space Heating 2/ | 0.21654 | 0.22902 | 0.22828 | 0.22578 | 0.22393 | 0.22332 | 0.22251 | 0.22085 | 0.21849 | 0.21585 | 0.21322 | 0.21102 | 0.2088 | 0.20667 | 0.20456 | 0.20278 | 0.20128 | 0.19942 | 0.19721 | 0.19529 | 0.19292 | 0.19064 | 0.18842 | 0.18626 | 0.18405 | 0.1817 | 0.17945 | 0.17727 | 0.17523 | 0.17305 | 0.17084 | -0.7872%
CKI000:ja_WaterHeating | Water Heating 2/ | 0.006524 | 0.006581 | 0.006587 | 0.006542 | 0.006527 | 0.006554 | 0.00657 | 0.006555 | 0.006513 | 0.006461 | 0.006406 | 0.006363 | 0.006324 | 0.006291 | 0.006259 | 0.006236 | 0.006221 | 0.006193 | 0.006155 | 0.006126 | 0.006088 | 0.006053 | 0.00602 | 0.005989 | 0.005956 | 0.005919 | 0.005885 | 0.005853 | 0.005827 | 0.005795 | 0.005763 | -0.4125%
CKI000:ja_OtherUses | Other Uses 5/ | 0.086303 | 0.085565 | 0.09808 | 0.10028 | 0.10281 | 0.10601 | 0.10726 | 0.10788 | 0.10803 | 0.10799 | 0.10742 | 0.10716 | 0.10703 | 0.10717 | 0.10736 | 0.10776 | 0.10835 | 0.10874 | 0.10894 | 0.10933 | 0.10948 | 0.10962 | 0.10981 | 0.11003 | 0.11022 | 0.1103 | 0.11047 | 0.11069 | 0.11099 | 0.11121 | 0.11143 | 0.8555%
CKI000:ja_DeliveredEner | Delivered Energy | 0.30937 | 0.32117 | 0.33295 | 0.33261 | 0.33327 | 0.33588 | 0.33635 | 0.33529 | 0.33304 | 0.3303 | 0.32704 | 0.32454 | 0.32215 | 0.32013 | 0.31818 | 0.31677 | 0.31584 | 0.31435 | 0.3123 | 0.31075 | 0.30849 | 0.30632 | 0.30425 | 0.30228 | 0.30023 | 0.29792 | 0.2958 | 0.29381 | 0.29205 | 0.29005 | 0.28803 | -0.2379%
CKI000:ka_MarketedRenew | Marketed Renewables (biomass) | 0.13122 | 0.13122 | 0.13122 | 0.13122 | 0.13122 | 0.13122 | 0.13122 | 0.13122 | 0.13122 | 0.13122 | 0.13122 | 0.13122 | 0.13122 | 0.13122 | 0.13122 | 0.13122 | 0.13122 | 0.13122 | 0.13122 | 0.13122 | 0.13122 | 0.13122 | 0.13122 | 0.13122 | 0.13122 | 0.13122 | 0.13122 | 0.13122 | 0.13122 | 0.13122 | 0.13122 | 0%
CKI000:ka_OtherFuels | Other Fuels 6/ | 0.51362 | 0.54222 | 0.5456 | 0.55257 | 0.55947 | 0.56687 | 0.56918 | 0.57126 | 0.57335 | 0.57519 | 0.57605 | 0.57826 | 0.58016 | 0.58228 | 0.58418 | 0.58677 | 0.5891 | 0.59101 | 0.59293 | 0.59532 | 0.59728 | 0.59942 | 0.60189 | 0.60425 | 0.60639 | 0.60851 | 0.61079 | 0.61298 | 0.61518 | 0.61725 | 0.61945 | 0.6265%
Energy Consumption by End Use 1/
CKI000:la_SpaceHeating | Space Heating 2/ | 2.1025 | 2.1768 | 2.1704 | 2.1745 | 2.1927 | 2.2056 | 2.2087 | 2.2041 | 2.1977 | 2.1877 | 2.1743 | 2.1651 | 2.1584 | 2.152 | 2.1461 | 2.1417 | 2.1377 | 2.1325 | 2.1272 | 2.1223 | 2.1166 | 2.1105 | 2.1032 | 2.0953 | 2.0868 | 2.0778 | 2.0691 | 2.0606 | 2.0532 | 2.0449 | 2.0352 | -0.1083%
CKI000:la_SpaceCooling | Space Cooling 2/ | 0.5581 | 0.5233 | 0.56744 | 0.57183 | 0.57725 | 0.58244 | 0.58684 | 0.59072 | 0.5944 | 0.59788 | 0.60081 | 0.60465 | 0.60901 | 0.61367 | 0.61887 | 0.6248 | 0.63083 | 0.63699 | 0.64311 | 0.64926 | 0.65534 | 0.66186 | 0.669 | 0.67614 | 0.6838 | 0.69151 | 0.6996 | 0.70793 | 0.71711 | 0.72658 | 0.73635 | 0.9282%
CKI000:la_WaterHeating | Water Heating 2/ | 0.64427 | 0.64258 | 0.64151 | 0.64613 | 0.65511 | 0.66229 | 0.66684 | 0.66959 | 0.6721 | 0.67375 | 0.67295 | 0.67375 | 0.67606 | 0.67914 | 0.68264 | 0.68673 | 0.69103 | 0.69513 | 0.69935 | 0.70381 | 0.70833 | 0.713 | 0.71739 | 0.72174 | 0.72599 | 0.73026 | 0.73469 | 0.73926 | 0.74432 | 0.74925 | 0.75371 | 0.5244%
CKI000:la_Ventilation | Ventilation | 0.50583 | 0.50161 | 0.49822 | 0.49702 | 0.49728 | 0.4972 | 0.48862 | 0.48025 | 0.4723 | 0.46497 | 0.45759 | 0.45099 | 0.44511 | 0.43977 | 0.43518 | 0.43122 | 0.42786 | 0.4249 | 0.42221 | 0.41985 | 0.41677 | 0.41437 | 0.41241 | 0.41082 | 0.40967 | 0.40885 | 0.40842 | 0.40836 | 0.40875 | 0.40959 | 0.41073 | -0.6918%
CKI000:la_Cooking | Cooking | 0.42918 | 0.43018 | 0.43247 | 0.43817 | 0.44627 | 0.45344 | 0.45917 | 0.46388 | 0.4683 | 0.47211 | 0.47387 | 0.47667 | 0.48033 | 0.48453 | 0.48891 | 0.49354 | 0.49818 | 0.50261 | 0.50695 | 0.51135 | 0.51578 | 0.52051 | 0.52508 | 0.52961 | 0.53404 | 0.53847 | 0.54297 | 0.54745 | 0.55214 | 0.55677 | 0.56108 | 0.8973%
CKI000:la_Lighting | Lighting | 0.53477 | 0.51843 | 0.50512 | 0.49513 | 0.48717 | 0.48021 | 0.4742 | 0.4688 | 0.46156 | 0.45454 | 0.44034 | 0.42815 | 0.41752 | 0.40842 | 0.40073 | 0.39417 | 0.38869 | 0.38392 | 0.37966 | 0.37588 | 0.37044 | 0.36624 | 0.36269 | 0.35947 | 0.35684 | 0.35471 | 0.35307 | 0.35192 | 0.35126 | 0.35108 | 0.35121 | -1.392%
CKI000:la_Refrigeration | Refrigeration | 0.65268 | 0.64822 | 0.64407 | 0.64254 | 0.64271 | 0.64365 | 0.64489 | 0.64619 | 0.64755 | 0.64901 | 0.64871 | 0.64939 | 0.65065 | 0.6523 | 0.65434 | 0.65671 | 0.65927 | 0.66181 | 0.66428 | 0.66684 | 0.66919 | 0.67248 | 0.67596 | 0.67957 | 0.68328 | 0.6871 | 0.69105 | 0.69504 | 0.69916 | 0.7034 | 0.70757 | 0.2696%
CKI000:la_OfficeEquipme | Computing | 0.33016 | 0.32576 | 0.32198 | 0.31944 | 0.31792 | 0.31722 | 0.31684 | 0.31725 | 0.31851 | 0.32018 | 0.32181 | 0.32438 | 0.32749 | 0.33065 | 0.33386 | 0.33761 | 0.34137 | 0.34509 | 0.34878 | 0.35196 | 0.35518 | 0.35844 | 0.36065 | 0.36287 | 0.36399 | 0.36455 | 0.36452 | 0.36388 | 0.36151 | 0.3585 | 0.35364 | 0.2293%
CKI000:ma_OfficeEquipme | Office Equipment | 0.43509 | 0.45526 | 0.47463 | 0.49363 | 0.51234 | 0.53011 | 0.54693 | 0.56245 | 0.57695 | 0.5907 | 0.60377 | 0.61622 | 0.62873 | 0.64067 | 0.65253 | 0.66426 | 0.67603 | 0.68746 | 0.69918 | 0.71102 | 0.72371 | 0.73691 | 0.7509 | 0.76568 | 0.78153 | 0.79853 | 0.81673 | 0.83668 | 0.85823 | 0.88141 | 0.90681 | 2.478%
CKI000:ma_OtherUses | Other Uses 7/ | 2.4989 | 2.691 | 2.7497 | 2.9422 | 3.072 | 3.2007 | 3.2228 | 3.2436 | 3.2639 | 3.2833 | 3.301 | 3.3217 | 3.3441 | 3.3684 | 3.3937 | 3.4214 | 3.4499 | 3.4788 | 3.5085 | 3.5405 | 3.5734 | 3.6077 | 3.6435 | 3.6817 | 3.7206 | 3.7616 | 3.8049 | 3.8502 | 3.8983 | 3.9484 | 4.0009 | 1.581%
CKI000:ma_GrsEndUseCons | Gross End-use Consumption | 8.6914 | 8.9131 | 9.0055 | 9.2206 | 9.4008 | 9.5729 | 9.6158 | 9.6469 | 9.6733 | 9.6941 | 9.6951 | 9.711 | 9.7375 | 9.7696 | 9.8069 | 9.8521 | 9.9008 | 9.9492 | 9.9992 | 10.0527 | 10.1048 | 10.162 | 10.2208 | 10.2829 | 10.3466 | 10.4134 | 10.485 | 10.5613 | 10.6439 | 10.7299 | 10.8173 | 0.732%
CKI000:ma_OwnGeneration | Onsite Generation for Own Use | 0.088754 | 0.10077 | 0.1088 | 0.11328 | 0.11686 | 0.12341 | 0.1274 | 0.13471 | 0.13939 | 0.14405 | 0.14826 | 0.15443 | 0.15737 | 0.16202 | 0.16647 | 0.17159 | 0.17901 | 0.18378 | 0.18956 | 0.19514 | 0.20109 | 0.20661 | 0.21217 | 0.21771 | 0.22253 | 0.22815 | 0.23599 | 0.23993 | 0.24339 | 0.24572 | 0.24899 | 3.498%
CKI000:ma_DeliveredEner | Delivered Energy | 8.6027 | 8.8123 | 8.8967 | 9.1073 | 9.284 | 9.4495 | 9.4884 | 9.5122 | 9.5339 | 9.55 | 9.5469 | 9.5566 | 9.5801 | 9.6076 | 9.6404 | 9.6805 | 9.7218 | 9.7654 | 9.8097 | 9.8576 | 9.9037 | 9.9554 | 10.0086 | 10.0652 | 10.1241 | 10.1852 | 10.249 | 10.3214 | 10.4005 | 10.4842 | 10.5683 | 0.6883%
CKI000:na_ElectricityRe | Electricity Related Losses | 8.086 | 8.191 | 8.3677 | 8.2633 | 8.1786 | 8.035 | 7.7609 | 7.5664 | 7.4721 | 7.4041 | 7.3895 | 7.3613 | 7.3307 | 7.3228 | 7.3101 | 7.3166 | 7.3227 | 7.324 | 7.331 | 7.3546 | 7.3837 | 7.4208 | 7.4625 | 7.4898 | 7.4922 | 7.5371 | 7.5861 | 7.6439 | 7.7007 | 7.784 | 7.8694 | -0.0905%
Total Energy Consumption by End Use
CKI000:oa_SpaceHeating | Space Heating 2/ | 2.3092 | 2.3879 | 2.3791 | 2.3761 | 2.3878 | 2.3928 | 2.3876 | 2.3763 | 2.3654 | 2.3515 | 2.3357 | 2.3237 | 2.314 | 2.305 | 2.2963 | 2.2893 | 2.2826 | 2.2746 | 2.2665 | 2.2591 | 2.2511 | 2.2427 | 2.233 | 2.2225 | 2.2109 | 2.1995 | 2.1884 | 2.1776 | 2.1678 | 2.1575 | 2.1458 | -0.2443%
CKI000:oa_SpaceCooling | Space Cooling 2/ | 1.5277 | 1.4331 | 1.5516 | 1.5355 | 1.523 | 1.5034 | 1.4794 | 1.4629 | 1.4577 | 1.4549 | 1.4587 | 1.462 | 1.4654 | 1.4716 | 1.4777 | 1.4872 | 1.4963 | 1.5048 | 1.5135 | 1.524 | 1.5349 | 1.547 | 1.5605 | 1.5717 | 1.5806 | 1.5941 | 1.6083 | 1.6235 | 1.6398 | 1.6592 | 1.679 | 0.3153%
CKI000:oa_WaterHeating | Water Heating 2/ | 0.69043 | 0.68778 | 0.68591 | 0.68878 | 0.69621 | 0.70161 | 0.70429 | 0.70554 | 0.70706 | 0.70784 | 0.70649 | 0.70668 | 0.70836 | 0.71091 | 0.71386 | 0.71748 | 0.72131 | 0.72491 | 0.72865 | 0.73268 | 0.73681 | 0.74112 | 0.74516 | 0.74912 | 0.75287 | 0.75678 | 0.76086 | 0.76511 | 0.76984 | 0.77452 | 0.77873 | 0.4019%
CKI000:oa_Ventilation | Ventilation | 1.4303 | 1.4154 | 1.4041 | 1.3746 | 1.3505 | 1.3201 | 1.2661 | 1.2216 | 1.189 | 1.161 | 1.1394 | 1.118 | 1.0976 | 1.0803 | 1.0641 | 1.0506 | 1.0384 | 1.0267 | 1.0161 | 1.0074 | 0.99762 | 0.98951 | 0.98256 | 0.97507 | 0.96656 | 0.96175 | 0.95784 | 0.9551 | 0.95299 | 0.95344 | 0.95441 | -1.34%
CKI000:oa_Cooking | Cooking | 0.5841 | 0.5834 | 0.5846 | 0.58574 | 0.58983 | 0.592 | 0.59232 | 0.59285 | 0.59478 | 0.59648 | 0.59723 | 0.59869 | 0.60088 | 0.60396 | 0.60707 | 0.61069 | 0.61424 | 0.61745 | 0.62059 | 0.62399 | 0.62753 | 0.63148 | 0.63529 | 0.63881 | 0.64181 | 0.64535 | 0.64897 | 0.65261 | 0.65643 | 0.66049 | 0.66418 | 0.4292%
CKI000:oa_Lighting | Lighting | 1.5122 | 1.4628 | 1.4235 | 1.3694 | 1.323 | 1.275 | 1.2287 | 1.1925 | 1.162 | 1.1349 | 1.0965 | 1.0614 | 1.0295 | 1.0033 | 0.97982 | 0.96038 | 0.94337 | 0.92769 | 0.91366 | 0.90192 | 0.88673 | 0.8746 | 0.86411 | 0.8532 | 0.84192 | 0.8344 | 0.82804 | 0.8231 | 0.81897 | 0.81722 | 0.8161 | -2.035%
CKI000:oa_Refrigeration | Refrigeration | 1.8456 | 1.8291 | 1.8151 | 1.777 | 1.7454 | 1.7089 | 1.671 | 1.6437 | 1.6302 | 1.6205 | 1.6153 | 1.6098 | 1.6044 | 1.6024 | 1.5999 | 1.6 | 1.6001 | 1.5992 | 1.5986 | 1.6001 | 1.6018 | 1.6059 | 1.6105 | 1.6129 | 1.6121 | 1.6163 | 1.6207 | 1.6256 | 1.6301 | 1.6373 | 1.6442 | -0.3844%
CKI000:oa_OfficeEquipme | Computing | 0.93359 | 0.91918 | 0.9074 | 0.88344 | 0.86338 | 0.84223 | 0.82096 | 0.80699 | 0.80187 | 0.79944 | 0.80134 | 0.80411 | 0.80754 | 0.81223 | 0.81631 | 0.82256 | 0.82852 | 0.83386 | 0.83935 | 0.84453 | 0.8502 | 0.85595 | 0.85925 | 0.86126 | 0.85879 | 0.85754 | 0.85489 | 0.85107 | 0.84285 | 0.83449 | 0.82174 | -0.4245%
CKI000:pa_OfficeEquipme | Office Equipment | 1.2303 | 1.2846 | 1.3376 | 1.3652 | 1.3914 | 1.4075 | 1.4171 | 1.4307 | 1.4525 | 1.4749 | 1.5034 | 1.5276 | 1.5503 | 1.5738 | 1.5955 | 1.6184 | 1.6408 | 1.6612 | 1.6826 | 1.7061 | 1.7324 | 1.7598 | 1.789 | 1.8173 | 1.8439 | 1.8784 | 1.9154 | 1.9569 | 2.001 | 2.0517 | 2.1071 | 1.81%
CKI000:pa_OtherUses | Other Uses 7/ | 4.7141 | 5.1009 | 5.2844 | 5.5282 | 5.709 | 5.8644 | 5.8093 | 5.7803 | 5.7847 | 5.7968 | 5.8305 | 5.8603 | 5.8901 | 5.929 | 5.9664 | 6.012 | 6.0579 | 6.1028 | 6.1507 | 6.2075 | 6.2693 | 6.3349 | 6.4039 | 6.4709 | 6.5293 | 6.6063 | 6.6877 | 6.7747 | 6.8649 | 6.9679 | 7.0754 | 1.363%
CKI000:pa_Total | Total Gross End-use Consumption | 16.7775 | 17.104 | 17.3732 | 17.4839 | 17.5794 | 17.6079 | 17.3767 | 17.2132 | 17.1453 | 17.0982 | 17.0846 | 17.0723 | 17.0682 | 17.0924 | 17.117 | 17.1687 | 17.2235 | 17.2732 | 17.3302 | 17.4073 | 17.4885 | 17.5828 | 17.6833 | 17.7727 | 17.8388 | 17.9505 | 18.0711 | 18.2052 | 18.3446 | 18.5139 | 18.6867 | 0.3599%
CKI000:pa_OwnGeneration | Onsite Generation for Own Use | 0.088754 | 0.10077 | 0.1088 | 0.11328 | 0.11686 | 0.12341 | 0.1274 | 0.13471 | 0.13939 | 0.14405 | 0.14826 | 0.15443 | 0.15737 | 0.16202 | 0.16647 | 0.17159 | 0.17901 | 0.18378 | 0.18956 | 0.19514 | 0.20109 | 0.20661 | 0.21217 | 0.21771 | 0.22253 | 0.22815 | 0.23599 | 0.23993 | 0.24339 | 0.24572 | 0.24899 | 3.498%
CKI000:pa_TtllOwnUseGen | Total Net Own-use Generation | 16.6887 | 17.0033 | 17.2644 | 17.3706 | 17.4626 | 17.4845 | 17.2493 | 17.0785 | 17.0059 | 16.9541 | 16.9363 | 16.9178 | 16.9108 | 16.9304 | 16.9505 | 16.9971 | 17.0445 | 17.0894 | 17.1407 | 17.2122 | 17.2874 | 17.3762 | 17.4711 | 17.555 | 17.6163 | 17.7223 | 17.8351 | 17.9653 | 18.1012 | 18.2682 | 18.4377 | 0.3328%
Nonmarketed Renewable Fuels 8/
CKI000:qa_SolarThermal | Solar Thermal | 0.073802 | 0.07482 | 0.074536 | 0.072862 | 0.071973 | 0.069906 | 0.069271 | 0.068682 | 0.068536 | 0.068331 | 0.068702 | 0.06847 | 0.068218 | 0.068077 | 0.067909 | 0.067775 | 0.067605 | 0.067488 | 0.06729 | 0.067204 | 0.067079 | 0.067001 | 0.066944 | 0.066835 | 0.066729 | 0.066679 | 0.066538 | 0.066286 | 0.066062 | 0.06592 | 0.065509 | -0.3965%
CKI000:qa_SolarPhotovol | Solar Photovoltaic | 0.16569 | 0.19446 | 0.21323 | 0.22048 | 0.22662 | 0.23879 | 0.24604 | 0.26179 | 0.27167 | 0.28191 | 0.29457 | 0.30767 | 0.31362 | 0.32325 | 0.33321 | 0.3444 | 0.3603 | 0.3704 | 0.38289 | 0.39511 | 0.40756 | 0.41975 | 0.43226 | 0.44382 | 0.45448 | 0.46732 | 0.48423 | 0.49079 | 0.49689 | 0.50088 | 0.50424 | 3.779%
CKI000:qa_EKnowitzWindy | Wind | 0.006898 | 0.006984 | 0.006952 | 0.006809 | 0.00675 | 0.006575 | 0.006501 | 0.006458 | 0.006448 | 0.00643 | 0.006444 | 0.006428 | 0.006407 | 0.006425 | 0.006416 | 0.006394 | 0.006371 | 0.006361 | 0.006337 | 0.006331 | 0.00632 | 0.006305 | 0.006296 | 0.006301 | 0.006285 | 0.006275 | 0.006256 | 0.006239 | 0.006214 | 0.006217 | 0.0062 | -0.355%
CKI000:qa_TotalSolar | Total | 0.24639 | 0.27626 | 0.29472 | 0.30015 | 0.30534 | 0.31527 | 0.32181 | 0.33693 | 0.34666 | 0.35667 | 0.36971 | 0.38257 | 0.38825 | 0.39775 | 0.40753 | 0.41857 | 0.43428 | 0.44425 | 0.45651 | 0.46864 | 0.48096 | 0.49306 | 0.5055 | 0.51696 | 0.5275 | 0.54028 | 0.55703 | 0.56331 | 0.56917 | 0.57301 | 0.57595 | 2.871%
Heating Degree Days
CKI000:hdd_NewEngland | New England | 5958 | 6244 | 6198 | 6187 | 6176 | 6165 | 6153 | 6142 | 6130 | 6118 | 6107 | 6095 | 6083 | 6071 | 6059 | 6048 | 6036 | 6024 | 6012 | 6000 | 5988 | 5976 | 5964 | 5952 | 5940 | 5929 | 5917 | 5905 | 5893 | 5881 | 5869 | -0.0502%
CKI000:hdd_MiddleAtlant | Middle Atlantic | 5371 | 5595 | 5569 | 5558 | 5548 | 5538 | 5528 | 5517 | 5507 | 5497 | 5487 | 5477 | 5467 | 5457 | 5446 | 5436 | 5426 | 5416 | 5406 | 5396 | 5386 | 5376 | 5366 | 5355 | 5345 | 5335 | 5325 | 5315 | 5305 | 5295 | 5285 | -0.0538%
CKI000:hdd_EastNorthCen | East North Central | 6000 | 6217 | 6172 | 6167 | 6163 | 6159 | 6155 | 6151 | 6147 | 6143 | 6138 | 6134 | 6130 | 6126 | 6122 | 6118 | 6114 | 6109 | 6105 | 6101 | 6097 | 6093 | 6089 | 6084 | 6080 | 6076 | 6072 | 6068 | 6064 | 6059 | 6055 | 0.0304%
CKI000:hdd_WestNorthCen | West North Central | 6410 | 6529 | 6490 | 6489 | 6487 | 6485 | 6483 | 6481 | 6479 | 6477 | 6474 | 6472 | 6470 | 6467 | 6465 | 6462 | 6459 | 6457 | 6454 | 6451 | 6449 | 6446 | 6443 | 6440 | 6437 | 6434 | 6431 | 6428 | 6426 | 6423 | 6420 | 0.0052%
CKI000:hdd_SouthAtlantc | South Atlantic | 2335 | 2486 | 2520 | 2511 | 2503 | 2495 | 2487 | 2479 | 2471 | 2463 | 2455 | 2448 | 2440 | 2432 | 2424 | 2417 | 2409 | 2401 | 2393 | 2385 | 2378 | 2370 | 2362 | 2355 | 2347 | 2339 | 2332 | 2324 | 2316 | 2309 | 2301 | -0.0489%
CKI000:hdd_EastSouthCen | East South Central | 3119 | 3304 | 3319 | 3314 | 3310 | 3306 | 3302 | 3297 | 3293 | 3288 | 3284 | 3280 | 3275 | 3271 | 3266 | 3262 | 3257 | 3252 | 3248 | 3243 | 3238 | 3234 | 3229 | 3224 | 3220 | 3215 | 3210 | 3206 | 3201 | 3196 | 3191 | 0.0761%
CKI000:hdd_WestSouthCen | West South Central | 1829 | 1910 | 2015 | 2009 | 2004 | 1999 | 1994 | 1988 | 1983 | 1978 | 1973 | 1967 | 1962 | 1957 | 1952 | 1947 | 1942 | 1937 | 1932 | 1927 | 1922 | 1917 | 1912 | 1907 | 1902 | 1897 | 1892 | 1887 | 1882 | 1877 | 1873 | 0.0793%
CKI000:hdd_Mountain | Mountain | 4810 | 4802 | 4793 | 4780 | 4768 | 4755 | 4742 | 4730 | 4717 | 4704 | 4691 | 4678 | 4664 | 4651 | 4638 | 4624 | 4611 | 4597 | 4584 | 4570 | 4557 | 4543 | 4530 | 4517 | 4503 | 4490 | 4476 | 4463 | 4450 | 4436 | 4423 | -0.2792%
CKI000:hdd_Pacific | Pacific | 3335 | 3363 | 3253 | 3243 | 3232 | 3222 | 3212 | 3201 | 3191 | 3180 | 3169 | 3159 | 3148 | 3137 | 3126 | 3116 | 3105 | 3094 | 3083 | 3072 | 3061 | 3050 | 3039 | 3028 | 3017 | 3005 | 2994 | 2983 | 2972 | 2961 | 2950 | -0.4081%
CKI000:hdd_UnitedStates | United States | 3994.5471 | 4123.4863 | 4106.1538 | 4092.9009 | 4080.1919 | 4067.6082 | 4055.0151 | 4042.1086 | 4029.5825 | 4016.8516 | 4004.0332 | 3991.6162 | 3978.823 | 3966.1135 | 3953.3047 | 3940.9419 | 3928.1753 | 3915.2417 | 3902.5 | 3889.5938 | 3877.0181 | 3864.113 | 3851.2107 | 3838.2595 | 3825.2751 | 3812.176 | 3799.3579 | 3786.5342 | 3773.8267 | 3761.2253 | 3748.8479 | -0.2114%
Cooling Degree Days
CKI000:cdd_NewEngland | New England | 652 | 505 | 579 | 584 | 590 | 596 | 602 | 608 | 614 | 620 | 626 | 632 | 638 | 644 | 650 | 656 | 662 | 668 | 674 | 680 | 686 | 692 | 698 | 704 | 710 | 716 | 723 | 729 | 735 | 741 | 747 | 0.4544%
CKI000:cdd_MiddleAtlant | Middle Atlantic | 840 | 706 | 826 | 834 | 842 | 850 | 858 | 867 | 875 | 883 | 891 | 899 | 907 | 916 | 924 | 932 | 940 | 948 | 956 | 965 | 973 | 981 | 989 | 997 | 1005 | 1014 | 1022 | 1030 | 1038 | 1046 | 1054 | 0.7594%
CKI000:cdd_EastNorthCen | East North Central | 831 | 767 | 857 | 864 | 870 | 876 | 882 | 889 | 895 | 901 | 907 | 914 | 920 | 926 | 932 | 939 | 945 | 951 | 958 | 964 | 970 | 976 | 983 | 989 | 995 | 1002 | 1008 | 1014 | 1021 | 1027 | 1033 | 0.728%
CKI000:cdd_WestNorthCen | West North Central | 975 | 956 | 1035 | 1040 | 1046 | 1051 | 1057 | 1062 | 1068 | 1074 | 1079 | 1085 | 1091 | 1096 | 1102 | 1108 | 1114 | 1119 | 1125 | 1131 | 1137 | 1142 | 1148 | 1154 | 1160 | 1166 | 1171 | 1177 | 1183 | 1189 | 1195 | 0.6805%
CKI000:cdd_SouthAtlantc | South Atlantic | 2274 | 2219 | 2359 | 2373 | 2388 | 2402 | 2417 | 2431 | 2445 | 2460 | 2474 | 2488 | 2503 | 2517 | 2531 | 2546 | 2560 | 2575 | 2589 | 2603 | 2618 | 2632 | 2647 | 2661 | 2676 | 2690 | 2705 | 2719 | 2734 | 2748 | 2763 | 0.6514%
CKI000:cdd_EastSouthCen | East South Central | 1623 | 1710 | 1808 | 1818 | 1828 | 1838 | 1848 | 1858 | 1868 | 1878 | 1888 | 1898 | 1909 | 1919 | 1929 | 1939 | 1949 | 1959 | 1969 | 1980 | 1990 | 2000 | 2010 | 2020 | 2031 | 2041 | 2051 | 2061 | 2071 | 2082 | 2092 | 0.8497%
CKI000:cdd_WestSouthCen | West South Central | 2730 | 2770 | 2861 | 2875 | 2889 | 2904 | 2918 | 2932 | 2947 | 2961 | 2976 | 2990 | 3004 | 3018 | 3033 | 3047 | 3061 | 3076 | 3090 | 3104 | 3119 | 3133 | 3147 | 3161 | 3176 | 3190 | 3204 | 3218 | 3233 | 3247 | 3261 | 0.5942%
CKI000:cdd_Mountain | Mountain | 1639 | 1471 | 1560 | 1568 | 1577 | 1586 | 1595 | 1604 | 1613 | 1622 | 1631 | 1641 | 1650 | 1659 | 1668 | 1678 | 1687 | 1697 | 1706 | 1715 | 1725 | 1734 | 1744 | 1753 | 1763 | 1772 | 1782 | 1791 | 1801 | 1810 | 1820 | 0.3498%
CKI000:cdd_Pacific | Pacific | 1012 | 840 | 963 | 969 | 975 | 982 | 988 | 994 | 1001 | 1007 | 1013 | 1020 | 1026 | 1032 | 1039 | 1045 | 1052 | 1058 | 1065 | 1071 | 1078 | 1084 | 1091 | 1097 | 1104 | 1110 | 1117 | 1123 | 1130 | 1136 | 1143 | 0.4066%
CKI000:cdd_UnitedStates | United States | 1496.4418 | 1423.0844 | 1533.7805 | 1545.4329 | 1557.3451 | 1569.2965 | 1581.2327 | 1593.1649 | 1605.2079 | 1617.171 | 1629.0099 | 1641.1838 | 1653.26 | 1665.1436 | 1677.2926 | 1689.5875 | 1701.6492 | 1713.9281 | 1726.1566 | 1738.2736 | 1750.8425 | 1762.7661 | 1775.365 | 1787.3879 | 1800.0918 | 1812.3807 | 1824.89 | 1836.9436 | 1849.707 | 1861.6891 | 1874.0201 | 0.7528%
1/ Unless otherwise specified, energy consumption by end use includes all electricity consumed for that end use,
including purchased electricity and onsite generation for own use.
2/ Includes fuel consumption for district services.
3/ Includes (but is not limited to) miscellaneous uses such as transformers, medical imaging and other medical equipment, elevators,
escalators, off-road electric vehicles, laboratory fume hoods, laundry equipment, coffee brewers, and water services.
4/ Includes miscellaneous uses, such as emergency generators, combined heat and power in commercial buildings, and manufacturing
performed in commercial buildings.
5/ Includes miscellaneous uses, such as cooking, emergency generators, and combined heat and power in commercial buildings.
6/ Includes residual fuel oil, propane, coal, motor gasoline, and kerosene.
7/ Includes (but is not limited to) miscellaneous uses such as transformers, medical imaging and other medical equipment, elevators,
escalators, off-road electric vehicles, laboratory fume hoods, laundry equipment, coffee brewers, water services, emergency generators,
combined heat and power in commercial buildings, manufacturing performed in commercial buildings, and cooking (distillate). Also
includes residual fuel oil, propane, coal, motor gasoline, kerosene, and marketed renewable fuels (biomass).
8/ Consumption determined by using the average electric power sector net heat rate for fossil fuels.
Btu = British thermal unit.
- - = Not applicable.
Note: Totals may not equal sum of components due to independent rounding.
Sources: 2020: U.S. Energy Information Administration (EIA), Short-Term Energy Outlook, October 2020 and EIA, AEO2021
National Energy Modeling System run highogs.d120120a. Projections: EIA, AEO2021 National Energy Modeling System run highogs.d120120a.

## Calculations
Building Component | Perc Change in Fuel Use | Note
heating | -67.22% | Assumes switch to air source heat pumps. Weighted average based on heating demand in residential and commercial buildings
cooling and ventilation | 0 | Only uses electricity
envelope | 0 | Heat loss rate through the envelope is unaffected by the fuel used to generate the heat.
lighting | 0 | Only uses electricity
appliances | -69.31% | Weighted average in residential and commercial buildings evaluating water heating and clothes drying in residential and water heating and cooking in commercial
other | -67.22% | Assumed to be like heating since this often includes thing like spa and pool heaters.
Building/End Use | Equipment | Fuel | Efficiency Rating (2030 Values) | Efficiency Unit | Energy Efficiency Value (BTU in/BTU out)
Residential Heating | Air Source Heat Pump | Electricity | 8.8 | HSPF | 0.38774
Residential Heating | Gas-Fired Furnace | Natural Gas | 92% | AFUE | 1.087
Residential Appliances | Gas-Fired Storage Water Heater | Natural Gas | 63% | Uniform Energy Factor | 1.5873
Residential Appliances | Heat Pump Water Heaters | Electricity | 3.28 | Uniform Energy Factor | 0.30488
Residential Appliances | Gas Clothes Dryers | Natural Gas | 3.32 | lb/kWh | 0.3012
Residential Appliances | Electric Clothes Dryers | Electricity | 3.74 | lb/kWh | 0.26738
Commercial Heating | Gas-Fired Furnace | Natural Gas | 81% | Thermal Efficiency | 1.2346
Commercial Heating | Rooftop Heat Pumps | Electricity | 3.4 | COP | 0.29412
Commercial Appliances | Gas-Fired Storage Water Heater | Natural Gas | 82% | Thermal Efficiency | 1.2195
Commercial Appliances | Heat Pump Water Heaters | Electricity | 3.9 | COP | 0.25641
Commercial Appliances | Natural Gas Range with Griddl and Oven | Natural Gas | 31.67% | Cooking Energy Efficiency | 3.1579
Commercial Appliances | Electric Gas Range with Griddle and Oven | Electricity | 70% | Cooking Energy Efficiency | 1.4286
btu/kWh | 3.4121

## PCFURfE
Perc Fuel Use Reduction (dimensionless)
heating | 0.67218
cooling and ventilation | 0
envelope | 0
lighting | 0
appliances | 0.69311
other | 0.67218