## About
BCEU BAU Components Energy Use
Sources: | Residential
U.S. Energy Information Administration
2022 & 2023
Annual Energy Outlook 2021 & Annual Energy Outlook 2022
https://www.eia.gov/outlooks/aeo/data/browser/#/?id=4-AEO2021&sourcekey=0
https://www.eia.gov/outlooks/aeo/data/browser/#/?id=4-AEO2022&sourcekey=0
Table 4
Commercial
U.S. Energy Information Administration
2021 & 2022
Annual Energy Outlook 2021 & Annual Energy Outlook 2022
https://www.eia.gov/outlooks/aeo/data/browser/#/?id=5-AEO2021&cases=ref2021&sourcekey=0
https://www.eia.gov/outlooks/aeo/data/browser/#/?id=5-AEO2022&cases=ref2022&sourcekey=0
Table 5
Urban vs. Rural Residential Households
Energy Information Administration
2020
Residential Energy Consumption Survey (RECS)
https://www.eia.gov/consumption/residential/data/2020/?src=%E2%80%B9%20Consumption%20%20%20%20%20%20Residential%20Energy%20Consumption%20Survey%20(RECS)-f1
https://www.eia.gov/consumption/residential/data/2020/hc/xls/HC%202.1.xlsx
Table HC2.1
Notes:
Notes on Smoothing
Our source data uses historical data for the first few years, then switches to forecasts
based on representative temperature years. The discontinuities in the first few years
cause swings in electricity demand in later years of the model run due to the way our
retirement function works. For this reason, we have smoothed the first few years of
data.
Notes on Component Categorization
Water heaters are categorized as appliances, not as part of the "heating"
component. The "heating" component refers to heating of air and is affected by
the building envelope, whereas appliances are not affected by envelope.
The two plug load categories ("televisions and related equipment" and
"computers and related equipment" in Table 4, "office equipment (PC)" and
office equipment (non-PC)" in Table 5) are assigned to the
"other component" category, not to appliances.
Notes on Coal
The AEO tables do not include a breakdown of coal or where it is used.
Table 5 (commercial buildings), footnote 5 indicates that "other fuels" includes
coal (as well as residual fuel oil, propane, motor gasoline, and kerosene).
Accordingly, we make the following assumptions based on comparing emissions
Coal is only used in commercial buildings.
Coal is only used for "other components" (not heating, lighting, etc.)
| Coal composes the following fraction of "other fuels": | 0.04
Remainng "other fuels" are LPG/propane/butane
Note on Envelope
Envelope does not use energy itself, so it must always have zero in this variable. We export
only one envelope CSV file, which is read by all building types. (We need to export a CSV
file for envelope, instead of hard-coding the zero value in Vensim, because Vensim's VDF2TAB
export function inserts extra "Time" rows for variables of mixed type - data for some
subscript elements, constand for others - and we wish to avoid extra time rows when
VDF2TAB is used on BCEU BAU Components Energy Use.)
Notes on commercial electricity other
Commercial electricity consumption includes electricity used for water and waste facilities. In the EPS model, these are included in the industrial fuel use. To avoid double counting, we removed water and waste electricity consumption from commercial-other.
Urban/Rural Residential Split
81.31% | Urban
18.69% | Rural
Quadrillion | 1000000000000000

## AEO22 Table 4
| ref2022.d011222a | 2021 | 2022 | 2023 | 2024 | 2025 | 2026 | 2027 | 2028 | 2029 | 2030 | 2031 | 2032 | 2033 | 2034 | 2035 | 2036 | 2037 | 2038 | 2039 | 2040 | 2041 | 2042 | 2043 | 2044 | 2045 | 2046 | 2047 | 2048 | 2049 | 2050
|  | Report | Annual Energy Outlook 2022
|  | Scenario | ref2022 |  |  | Reference
|  | Datekey | d011222a
|  | Release Date |  | March 2022
RKI000 | 4. Residential Sector Key Indicators and Consumption | [30 empty] | Average
| (quadrillion Btu, unless otherwise noted) | [30 empty] | Annual
Change
| Key Indicators and Consumption | 2021 | 2022 | 2023 | 2024 | 2025 | 2026 | 2027 | 2028 | 2029 | 2030 | 2031 | 2032 | 2033 | 2034 | 2035 | 2036 | 2037 | 2038 | 2039 | 2040 | 2041 | 2042 | 2043 | 2044 | 2045 | 2046 | 2047 | 2048 | 2049 | 2050 | 2021–2050
Key Indicators
Households (millions)
RKI000:ba_Single-Family | Single-Family | 85.941 | 86.711 | 87.4282 | 88.1691 | 88.9032 | 89.6095 | 90.2995 | 91.0007 | 91.7035 | 92.393 | 93.0647 | 93.7723 | 94.4718 | 95.1424 | 95.796 | 96.4397 | 97.0802 | 97.7229 | 98.3665 | 99.0131 | 99.6567 | 100.2875 | 100.9089 | 101.5222 | 102.1264 | 102.7227 | 103.3091 | 103.8838 | 104.4485 | 104.9983 | 0.693%
RKI000:ba_Multifamily | Multifamily | 32.2805 | 32.5179 | 32.7173 | 32.8989 | 33.072 | 33.2325 | 33.3999 | 33.5775 | 33.7557 | 33.9313 | 34.1006 | 34.2706 | 34.4349 | 34.5841 | 34.7259 | 34.8609 | 35.004 | 35.1508 | 35.3031 | 35.4556 | 35.6026 | 35.7448 | 35.8837 | 36.0184 | 36.1525 | 36.2845 | 36.4188 | 36.5503 | 36.6826 | 36.8175 | 0.4545%
RKI000:ba_MobileHomes | Mobile Homes | 6.6432 | 6.6292 | 6.6105 | 6.5893 | 6.5725 | 6.5631 | 6.5515 | 6.5399 | 6.529 | 6.5164 | 6.5036 | 6.4933 | 6.4851 | 6.4773 | 6.471 | 6.4644 | 6.4558 | 6.4442 | 6.4326 | 6.4223 | 6.4106 | 6.3986 | 6.3867 | 6.3761 | 6.3678 | 6.3603 | 6.3541 | 6.3471 | 6.3394 | 6.332 | -0.1653%
RKI000:ba_Total | Total | 124.8647 | 125.8581 | 126.756 | 127.6573 | 128.5477 | 129.405 | 130.2509 | 131.1181 | 131.9882 | 132.8407 | 133.6689 | 134.5362 | 135.3918 | 136.2038 | 136.9929 | 137.765 | 138.54 | 139.318 | 140.1022 | 140.891 | 141.67 | 142.431 | 143.1792 | 143.9167 | 144.6467 | 145.3675 | 146.082 | 146.7812 | 147.4705 | 148.1478 | 0.5913%
RKI000:ca_AverageHouseS | Average House Square Footage | 1795.4763 | 1801.4611 | 1807.6261 | 1813.9303 | 1820.2203 | 1826.4836 | 1832.6362 | 1838.6886 | 1844.6981 | 1850.6748 | 1856.6312 | 1862.599 | 1868.551 | 1874.5289 | 1880.4889 | 1886.4541 | 1892.3303 | 1898.1665 | 1903.9335 | 1909.6722 | 1915.4259 | 1921.1615 | 1926.8754 | 1932.5737 | 1938.2198 | 1943.8359 | 1949.3831 | 1954.9073 | 1960.3824 | 1965.7832 | 0.313%
Energy Intensity
(million Btu per household)
RKI000:da_DeliveredEner | Gross End-use Consumption 1/ | 92.5109 | 91.9565 | 91.0386 | 90.6821 | 90.3509 | 89.908 | 89.3831 | 88.8169 | 88.2107 | 87.6174 | 87.0663 | 86.5077 | 85.9827 | 85.5208 | 85.1804 | 84.9237 | 84.7001 | 84.4799 | 84.2642 | 84.0286 | 83.7985 | 83.6065 | 83.4701 | 83.3733 | 83.2851 | 83.2436 | 83.1998 | 83.1716 | 83.1552 | 83.1845 | -0.3658%
RKI000:da_TotalEnergyCo | Delivered Energy Consumption | 91.7359 | 91.106 | 90.1126 | 89.7014 | 89.3188 | 88.8257 | 88.2511 | 87.6336 | 86.975 | 86.3291 | 85.7234 | 85.1092 | 84.5243 | 83.9982 | 83.5945 | 83.2742 | 82.9824 | 82.6947 | 82.4091 | 82.098 | 81.7904 | 81.5148 | 81.2907 | 81.1053 | 80.9236 | 80.7855 | 80.6409 | 80.5068 | 80.3796 | 80.2961 | -0.4582%
(thousand Btu per square foot)
RKI000:ea_DeliveredEner | Gross End-use Consumption 1/ | 51.5244 | 51.0455 | 50.3636 | 49.992 | 49.6373 | 49.2247 | 48.773 | 48.3045 | 47.8185 | 47.3435 | 46.8948 | 46.4446 | 46.0157 | 45.6225 | 45.2969 | 45.0176 | 44.7597 | 44.506 | 44.258 | 44.0016 | 43.7493 | 43.5187 | 43.3189 | 43.1411 | 42.9699 | 42.8244 | 42.6801 | 42.545 | 42.4179 | 42.3162 | -0.6766%
RKI000:ea_TotalEnergyCo | Delivered Energy Consumption | 51.0928 | 50.5734 | 49.8514 | 49.4514 | 49.0703 | 48.6321 | 48.1553 | 47.6609 | 47.1487 | 46.6474 | 46.1715 | 45.6938 | 45.2352 | 44.8103 | 44.4536 | 44.1432 | 43.852 | 43.5656 | 43.2836 | 42.9906 | 42.7009 | 42.43 | 42.1879 | 41.9675 | 41.7515 | 41.5598 | 41.3674 | 41.1819 | 41.002 | 40.8469 | -0.7688%
Energy Consumption by Fuel
Electricity 1/
RKI000:fa_SpaceHeating | Space Heating | 0.70428 | 0.72013 | 0.67578 | 0.67229 | 0.66813 | 0.66226 | 0.65533 | 0.64874 | 0.64198 | 0.63521 | 0.62843 | 0.62172 | 0.61501 | 0.60858 | 0.60311 | 0.59828 | 0.59368 | 0.58897 | 0.58405 | 0.57903 | 0.57379 | 0.56852 | 0.56357 | 0.5587 | 0.5535 | 0.54874 | 0.5437 | 0.53867 | 0.53369 | 0.52903 | -0.9818%
RKI000:fa_SpaceCooling | Space Cooling | 0.80194 | 0.73818 | 0.87121 | 0.88633 | 0.90185 | 0.91626 | 0.92889 | 0.94165 | 0.95412 | 0.96709 | 0.98088 | 0.99592 | 1.0117 | 1.028 | 1.0466 | 1.067 | 1.089 | 1.1106 | 1.1324 | 1.1534 | 1.1748 | 1.1965 | 1.2191 | 1.2425 | 1.2654 | 1.2896 | 1.3137 | 1.3382 | 1.3627 | 1.3878 | 1.909%
RKI000:fa_WaterHeating | Water Heating | 0.60017 | 0.60204 | 0.60299 | 0.6047 | 0.6058 | 0.60523 | 0.60414 | 0.60311 | 0.60209 | 0.60127 | 0.60072 | 0.60066 | 0.6008 | 0.60121 | 0.60289 | 0.60538 | 0.60822 | 0.61106 | 0.61357 | 0.61546 | 0.61726 | 0.61888 | 0.62088 | 0.62305 | 0.62503 | 0.62756 | 0.62994 | 0.63245 | 0.63506 | 0.63813 | 0.2117%
RKI000:fa_Refrigeration | Refrigeration | 0.29633 | 0.29455 | 0.29243 | 0.29053 | 0.2888 | 0.2872 | 0.28577 | 0.28461 | 0.28369 | 0.28299 | 0.28257 | 0.2826 | 0.28295 | 0.28357 | 0.2845 | 0.28574 | 0.28731 | 0.28922 | 0.29142 | 0.29394 | 0.29673 | 0.29976 | 0.30273 | 0.30564 | 0.30849 | 0.31126 | 0.31395 | 0.31655 | 0.31905 | 0.32145 | 0.2809%
RKI000:fa_Cooking | Cooking | 0.055351 | 0.055617 | 0.055842 | 0.056061 | 0.056271 | 0.056461 | 0.056638 | 0.056813 | 0.056966 | 0.057086 | 0.057166 | 0.057228 | 0.057304 | 0.057397 | 0.057516 | 0.05767 | 0.057869 | 0.058062 | 0.05825 | 0.058433 | 0.058604 | 0.05876 | 0.058903 | 0.059033 | 0.059154 | 0.059265 | 0.059371 | 0.05947 | 0.059568 | 0.059667 | 0.2592%
RKI000:fa_ClothesDryers | Clothes Dryers | 0.21911 | 0.22333 | 0.22696 | 0.23058 | 0.23406 | 0.23693 | 0.23947 | 0.24209 | 0.24474 | 0.24743 | 0.2501 | 0.25286 | 0.25565 | 0.25858 | 0.26196 | 0.26566 | 0.26936 | 0.27295 | 0.27649 | 0.27982 | 0.28312 | 0.28631 | 0.28962 | 0.29296 | 0.29613 | 0.29948 | 0.30269 | 0.30591 | 0.30912 | 0.31249 | 1.232%
RKI000:fa_Freezers | Freezers | 0.069046 | 0.068857 | 0.068613 | 0.068352 | 0.068066 | 0.067744 | 0.067394 | 0.067075 | 0.066783 | 0.06651 | 0.066254 | 0.066043 | 0.065857 | 0.065688 | 0.06554 | 0.065425 | 0.065341 | 0.065294 | 0.065283 | 0.065309 | 0.065374 | 0.065471 | 0.06561 | 0.065796 | 0.066031 | 0.066315 | 0.066638 | 0.066954 | 0.067264 | 0.067567 | -0.0747%
RKI000:fa_Lighting | Lighting | 0.20247 | 0.20093 | 0.20061 | 0.201 | 0.19993 | 0.19875 | 0.19815 | 0.19827 | 0.19869 | 0.19672 | 0.19528 | 0.19428 | 0.19359 | 0.19325 | 0.19348 | 0.19399 | 0.19454 | 0.19508 | 0.19566 | 0.19288 | 0.19071 | 0.18894 | 0.1877 | 0.18686 | 0.18616 | 0.18569 | 0.1852 | 0.18477 | 0.18437 | 0.1843 | -0.3237%
RKI000:fa_ClothesWasher | Clothes Washers 2/ | 0.036983 | 0.037259 | 0.037507 | 0.03776 | 0.038008 | 0.038244 | 0.038472 | 0.038713 | 0.03896 | 0.039228 | 0.039495 | 0.039781 | 0.040072 | 0.040356 | 0.040636 | 0.040912 | 0.041188 | 0.041466 | 0.041744 | 0.042024 | 0.0423 | 0.042569 | 0.042833 | 0.043092 | 0.043348 | 0.0436 | 0.043849 | 0.044092 | 0.044331 | 0.044566 | 0.6452%
RKI000:fa_Dishwashers | Dishwashers 2/ | 0.027089 | 0.027503 | 0.027888 | 0.028266 | 0.02863 | 0.028972 | 0.029294 | 0.02966 | 0.030065 | 0.030504 | 0.030976 | 0.031502 | 0.032071 | 0.032678 | 0.033278 | 0.033873 | 0.034468 | 0.035063 | 0.035658 | 0.036253 | 0.036844 | 0.03743 | 0.038012 | 0.03859 | 0.039164 | 0.039735 | 0.040303 | 0.040866 | 0.041426 | 0.04198 | 1.522%
RKI000:fa_ColorTelevisi | Televisions and Related Equipment 3/ | 0.19059 | 0.18588 | 0.18157 | 0.17753 | 0.17356 | 0.16933 | 0.16511 | 0.1612 | 0.15751 | 0.15406 | 0.15079 | 0.14772 | 0.14486 | 0.14221 | 0.14001 | 0.13814 | 0.13649 | 0.13502 | 0.13378 | 0.13267 | 0.13176 | 0.13101 | 0.13051 | 0.13024 | 0.13014 | 0.13028 | 0.13053 | 0.13089 | 0.13135 | 0.13199 | -1.259%
RKI000:fa_PersonalCompu | Computers and Related Equipment 4/ | 0.12254 | 0.12064 | 0.11863 | 0.11646 | 0.11402 | 0.11115 | 0.10807 | 0.10501 | 0.10191 | 0.098815 | 0.095692 | 0.092605 | 0.089556 | 0.086573 | 0.083812 | 0.081227 | 0.078729 | 0.076351 | 0.074117 | 0.071985 | 0.070015 | 0.06822 | 0.06665 | 0.065319 | 0.064184 | 0.063373 | 0.062765 | 0.062357 | 0.062153 | 0.062146 | -2.314%
RKI000:fa_FurnaceFans | Furnace Fans and Boiler Circulation Pumps | 0.081727 | 0.086351 | 0.081644 | 0.082218 | 0.082795 | 0.083181 | 0.083486 | 0.083603 | 0.083549 | 0.083384 | 0.083086 | 0.082589 | 0.081886 | 0.081035 | 0.080085 | 0.079031 | 0.07785 | 0.07655 | 0.075212 | 0.073925 | 0.072672 | 0.07148 | 0.070407 | 0.06945 | 0.068598 | 0.06785 | 0.067191 | 0.066628 | 0.066155 | 0.065777 | -0.7459%
RKI000:fa_OtherUses | Other Uses 5/ | 1.7744 | 1.7345 | 1.7777 | 1.8093 | 1.8408 | 1.8691 | 1.8944 | 1.9228 | 1.9518 | 1.9814 | 2.0101 | 2.0399 | 2.0704 | 2.0993 | 2.1305 | 2.1637 | 2.1984 | 2.2335 | 2.2694 | 2.3048 | 2.3394 | 2.3748 | 2.4114 | 2.449 | 2.4874 | 2.5286 | 2.5701 | 2.6128 | 2.6573 | 2.7063 | 1.466%
RKI000:fa_DeliveredEner | Electricity Subtotal | 5.182 | 5.0957 | 5.2193 | 5.2614 | 5.3007 | 5.3308 | 5.3546 | 5.3834 | 5.4128 | 5.4417 | 5.4715 | 5.5054 | 5.5417 | 5.5785 | 5.624 | 5.6761 | 5.7325 | 5.7892 | 5.8471 | 5.9 | 5.9533 | 6.0087 | 6.068 | 6.1302 | 6.1928 | 6.2613 | 6.3299 | 6.4006 | 6.4735 | 6.5532 | 0.8128%
RKI000:fa_OwnGeneration | Onsite Generation for Own Use | 0.096774 | 0.10705 | 0.11736 | 0.1252 | 0.13268 | 0.14006 | 0.14745 | 0.15515 | 0.16309 | 0.17113 | 0.1795 | 0.18815 | 0.19745 | 0.20738 | 0.21726 | 0.22724 | 0.23797 | 0.2487 | 0.25991 | 0.27202 | 0.28448 | 0.29792 | 0.31203 | 0.3264 | 0.34159 | 0.35733 | 0.37381 | 0.39114 | 0.40933 | 0.42791 | 5.26%
RKI000:fa_PurchasedElec | Purchased Electricity | 5.0852 | 4.9887 | 5.102 | 5.1362 | 5.168 | 5.1908 | 5.2072 | 5.2282 | 5.2497 | 5.2706 | 5.292 | 5.3172 | 5.3442 | 5.3711 | 5.4067 | 5.4488 | 5.4945 | 5.5405 | 5.5872 | 5.628 | 5.6689 | 5.7108 | 5.7559 | 5.8038 | 5.8512 | 5.904 | 5.9561 | 6.0095 | 6.0642 | 6.1253 | 0.6438%
Natural Gas
RKI000:ga_SpaceHeating | Space Heating | 3.5826 | 3.6539 | 3.5638 | 3.5656 | 3.5667 | 3.5591 | 3.5464 | 3.5272 | 3.5035 | 3.4797 | 3.4572 | 3.4346 | 3.4119 | 3.3916 | 3.375 | 3.3605 | 3.3457 | 3.3309 | 3.3162 | 3.3029 | 3.2888 | 3.2757 | 3.264 | 3.2528 | 3.2412 | 3.229 | 3.2158 | 3.2018 | 3.1866 | 3.1709 | -0.4201%
RKI000:ga_SpaceCooling | Space Cooling | 0.056049 | 0.052447 | 0.059926 | 0.060001 | 0.060076 | 0.060092 | 0.060003 | 0.059854 | 0.059641 | 0.059434 | 0.059222 | 0.058951 | 0.058714 | 0.058524 | 0.058457 | 0.05852 | 0.058702 | 0.0589 | 0.059114 | 0.05931 | 0.059503 | 0.059704 | 0.059915 | 0.060153 | 0.060398 | 0.060631 | 0.060881 | 0.061128 | 0.061364 | 0.061579 | 0.325%
RKI000:ga_WaterHeating | Water Heating | 0.99476 | 0.99116 | 0.99432 | 1.0041 | 1.0158 | 1.0271 | 1.0381 | 1.0474 | 1.0556 | 1.064 | 1.072 | 1.0776 | 1.0831 | 1.0891 | 1.0958 | 1.1025 | 1.1084 | 1.1135 | 1.1182 | 1.1227 | 1.1266 | 1.1307 | 1.1354 | 1.1403 | 1.1456 | 1.1509 | 1.1562 | 1.1613 | 1.1663 | 1.171 | 0.5641%
RKI000:ga_Cooking | Cooking | 0.1034 | 0.10351 | 0.10356 | 0.10364 | 0.10372 | 0.10377 | 0.10382 | 0.10391 | 0.10407 | 0.10431 | 0.10463 | 0.10507 | 0.10562 | 0.10621 | 0.10684 | 0.10753 | 0.10826 | 0.10901 | 0.1098 | 0.11061 | 0.11145 | 0.11231 | 0.11319 | 0.11409 | 0.11501 | 0.11593 | 0.11686 | 0.11778 | 0.11868 | 0.11956 | 0.5018%
RKI000:ga_ClothesDryers | Clothes Dryers | 0.03967 | 0.039943 | 0.04048 | 0.041263 | 0.042118 | 0.042955 | 0.043792 | 0.04451 | 0.045145 | 0.045763 | 0.046393 | 0.046927 | 0.04747 | 0.048056 | 0.04868 | 0.049311 | 0.049954 | 0.050605 | 0.051265 | 0.051942 | 0.052611 | 0.0533 | 0.054015 | 0.054737 | 0.055459 | 0.056163 | 0.056853 | 0.057528 | 0.058181 | 0.058823 | 1.368%
RKI000:ga_OtherNatGas | Other Uses 6/ | 0.23088 | 0.22923 | 0.22868 | 0.2293 | 0.23026 | 0.23105 | 0.23162 | 0.23152 | 0.23096 | 0.2303 | 0.22971 | 0.22847 | 0.22737 | 0.22663 | 0.22619 | 0.2259 | 0.22559 | 0.22525 | 0.22488 | 0.22451 | 0.22409 | 0.22372 | 0.22346 | 0.22324 | 0.22304 | 0.22281 | 0.22256 | 0.22228 | 0.22197 | 0.22165 | -0.1407%
RKI000:ga_DeliveredEner | Delivered Energy | 5.0074 | 5.0702 | 4.9908 | 5.0039 | 5.0187 | 5.0241 | 5.0237 | 5.0144 | 4.9989 | 4.9835 | 4.9691 | 4.9516 | 4.9342 | 4.9202 | 4.911 | 4.9043 | 4.8966 | 4.8882 | 4.8794 | 4.872 | 4.863 | 4.8554 | 4.8499 | 4.8453 | 4.8407 | 4.8354 | 4.8291 | 4.8218 | 4.8131 | 4.8035 | -0.1432%
Distillate Fuel Oil 7/
RKI000:ha_SpaceHeating | Space Heating | 0.36506 | 0.38914 | 0.36434 | 0.35613 | 0.34765 | 0.33929 | 0.33138 | 0.32439 | 0.3181 | 0.3124 | 0.30679 | 0.30128 | 0.29596 | 0.29096 | 0.28612 | 0.28138 | 0.27668 | 0.27211 | 0.26769 | 0.26331 | 0.25894 | 0.25468 | 0.25027 | 0.24578 | 0.2415 | 0.23724 | 0.23309 | 0.22904 | 0.22496 | 0.22098 | -1.716%
RKI000:ha_WaterHeating | Water Heating | 0.046673 | 0.044477 | 0.042647 | 0.040967 | 0.039449 | 0.038123 | 0.037007 | 0.036152 | 0.035535 | 0.035141 | 0.034687 | 0.034203 | 0.033702 | 0.033202 | 0.03269 | 0.032164 | 0.031626 | 0.031085 | 0.030557 | 0.030027 | 0.029505 | 0.029011 | 0.028523 | 0.028049 | 0.027617 | 0.027202 | 0.026817 | 0.026457 | 0.026104 | 0.025767 | -2.028%
RKI000:Other_ha_ha | Other Uses 8/ | 0.007815 | 0.007761 | 0.007732 | 0.007693 | 0.007645 | 0.007596 | 0.007551 | 0.007518 | 0.007494 | 0.007477 | 0.007458 | 0.007437 | 0.007417 | 0.0074 | 0.007385 | 0.00737 | 0.007352 | 0.007333 | 0.007316 | 0.007296 | 0.007275 | 0.007256 | 0.007235 | 0.007211 | 0.007193 | 0.007174 | 0.00716 | 0.007148 | 0.007135 | 0.007124 | -0.3186%
RKI000:ha_DeliveredEner | Delivered Energy | 0.41955 | 0.44138 | 0.41472 | 0.40479 | 0.39474 | 0.38501 | 0.37594 | 0.36807 | 0.36113 | 0.35502 | 0.34893 | 0.34292 | 0.33708 | 0.33156 | 0.32619 | 0.32092 | 0.31566 | 0.31053 | 0.30556 | 0.30063 | 0.29573 | 0.29095 | 0.28602 | 0.28104 | 0.27631 | 0.27162 | 0.26707 | 0.26264 | 0.2582 | 0.25388 | -1.717%
Propane
RKI000:ia_SpaceHeating | Space Heating | 0.32521 | 0.3311 | 0.31375 | 0.31013 | 0.30697 | 0.30363 | 0.30012 | 0.29643 | 0.29259 | 0.28882 | 0.2852 | 0.28169 | 0.27834 | 0.27528 | 0.27252 | 0.26999 | 0.26754 | 0.26514 | 0.2628 | 0.26051 | 0.25824 | 0.25594 | 0.25358 | 0.25121 | 0.24895 | 0.24688 | 0.24497 | 0.24312 | 0.24125 | 0.23943 | -1.05%
RKI000:ia_WaterHeating | Water Heating | 0.063188 | 0.060481 | 0.058305 | 0.056653 | 0.055284 | 0.05406 | 0.052935 | 0.051905 | 0.050991 | 0.050228 | 0.049379 | 0.048453 | 0.047504 | 0.046557 | 0.045631 | 0.044726 | 0.043829 | 0.042938 | 0.042074 | 0.041238 | 0.040431 | 0.039662 | 0.038928 | 0.038238 | 0.037615 | 0.037063 | 0.03657 | 0.03611 | 0.035671 | 0.03525 | -1.992%
RKI000:ia_Cooking | Cooking | 0.016974 | 0.016801 | 0.016618 | 0.016431 | 0.016239 | 0.016036 | 0.015818 | 0.01559 | 0.015353 | 0.015106 | 0.014852 | 0.014593 | 0.014376 | 0.014196 | 0.014058 | 0.013963 | 0.013909 | 0.01385 | 0.013786 | 0.013716 | 0.01364 | 0.01356 | 0.013476 | 0.013391 | 0.013309 | 0.01323 | 0.013157 | 0.013088 | 0.013024 | 0.012962 | -0.9257%
RKI000:ia_OtherUses | Other Uses 9/ | 0.073319 | 0.074317 | 0.075613 | 0.077314 | 0.079148 | 0.08095 | 0.082687 | 0.084347 | 0.085946 | 0.087522 | 0.089097 | 0.090658 | 0.092254 | 0.093904 | 0.095626 | 0.097406 | 0.0992 | 0.10099 | 0.10279 | 0.10458 | 0.10636 | 0.10813 | 0.10988 | 0.11164 | 0.11345 | 0.11535 | 0.11733 | 0.11933 | 0.12133 | 0.12332 | 1.809%
RKI000:ia_DeliveredEner | Delivered Energy | 0.47869 | 0.4827 | 0.46429 | 0.46053 | 0.45764 | 0.45468 | 0.45156 | 0.44827 | 0.44489 | 0.44168 | 0.43853 | 0.4354 | 0.43248 | 0.42994 | 0.42783 | 0.42609 | 0.42448 | 0.42291 | 0.42145 | 0.42005 | 0.41867 | 0.4173 | 0.41587 | 0.41448 | 0.41332 | 0.41252 | 0.41202 | 0.41165 | 0.41127 | 0.41096 | -0.5247%
RKI000:ja_MarketedRenew | Marketed Renewables (wood) 10/ | 0.46376 | 0.48347 | 0.45056 | 0.44565 | 0.44263 | 0.43996 | 0.4364 | 0.43136 | 0.42503 | 0.4172 | 0.40996 | 0.40315 | 0.39595 | 0.38813 | 0.3801 | 0.3722 | 0.36515 | 0.35866 | 0.35205 | 0.34626 | 0.34099 | 0.33584 | 0.33145 | 0.32779 | 0.32377 | 0.32008 | 0.31588 | 0.31125 | 0.30682 | 0.30206 | -1.468%
Energy Consumption by End Use 1/
RKI000:ka_SpaceHeating | Space Heating | 5.4409 | 5.5778 | 5.3682 | 5.3498 | 5.332 | 5.3042 | 5.2696 | 5.2281 | 5.1812 | 5.1333 | 5.0876 | 5.0424 | 4.9971 | 4.9546 | 4.9169 | 4.8823 | 4.8487 | 4.8158 | 4.7828 | 4.752 | 4.7208 | 4.6907 | 4.6628 | 4.6363 | 4.6089 | 4.5819 | 4.5534 | 4.5238 | 4.4934 | 4.4624 | -0.6813%
RKI000:ka_SpaceCooling | Space Cooling | 0.85799 | 0.79062 | 0.93114 | 0.94633 | 0.96193 | 0.97635 | 0.9889 | 1.0015 | 1.0138 | 1.0265 | 1.0401 | 1.0549 | 1.0704 | 1.0866 | 1.1051 | 1.1255 | 1.1477 | 1.1695 | 1.1916 | 1.2127 | 1.2343 | 1.2562 | 1.279 | 1.3026 | 1.3258 | 1.3502 | 1.3746 | 1.3994 | 1.4241 | 1.4494 | 1.824%
RKI000:ka_WaterHeating | Water Heating | 1.7048 | 1.6982 | 1.6983 | 1.7064 | 1.7164 | 1.7246 | 1.7322 | 1.7386 | 1.7442 | 1.7507 | 1.7567 | 1.7609 | 1.7651 | 1.7701 | 1.777 | 1.7848 | 1.7921 | 1.7986 | 1.8044 | 1.8094 | 1.8138 | 1.8182 | 1.8237 | 1.8297 | 1.8359 | 1.8427 | 1.8495 | 1.8564 | 1.8631 | 1.8702 | 0.3198%
RKI000:ka_Refrigeration | Refrigeration | 0.29633 | 0.29455 | 0.29243 | 0.29053 | 0.2888 | 0.2872 | 0.28577 | 0.28461 | 0.28369 | 0.28299 | 0.28257 | 0.2826 | 0.28295 | 0.28357 | 0.2845 | 0.28574 | 0.28731 | 0.28922 | 0.29142 | 0.29394 | 0.29673 | 0.29976 | 0.30273 | 0.30564 | 0.30849 | 0.31126 | 0.31395 | 0.31655 | 0.31905 | 0.32145 | 0.2809%
RKI000:ka_Cooking | Cooking | 0.17573 | 0.17593 | 0.17602 | 0.17613 | 0.17623 | 0.17627 | 0.17628 | 0.17631 | 0.17639 | 0.1765 | 0.17665 | 0.17689 | 0.1773 | 0.1778 | 0.17842 | 0.17916 | 0.18003 | 0.18092 | 0.18183 | 0.18276 | 0.18369 | 0.18463 | 0.18557 | 0.18651 | 0.18747 | 0.18843 | 0.18939 | 0.19034 | 0.19128 | 0.19219 | 0.3092%
RKI000:ka_ClothesDryers | Clothes Dryers | 0.25878 | 0.26328 | 0.26744 | 0.27184 | 0.27618 | 0.27988 | 0.28326 | 0.2866 | 0.28988 | 0.2932 | 0.29649 | 0.29979 | 0.30312 | 0.30663 | 0.31064 | 0.31497 | 0.31932 | 0.32355 | 0.32776 | 0.33176 | 0.33573 | 0.33961 | 0.34364 | 0.34769 | 0.35159 | 0.35564 | 0.35955 | 0.36344 | 0.3673 | 0.37131 | 1.253%
RKI000:ka_Freezers | Freezers | 0.069046 | 0.068857 | 0.068613 | 0.068352 | 0.068066 | 0.067744 | 0.067394 | 0.067075 | 0.066783 | 0.06651 | 0.066254 | 0.066043 | 0.065857 | 0.065688 | 0.06554 | 0.065425 | 0.065341 | 0.065294 | 0.065283 | 0.065309 | 0.065374 | 0.065471 | 0.06561 | 0.065796 | 0.066031 | 0.066315 | 0.066638 | 0.066954 | 0.067264 | 0.067567 | -0.0747%
RKI000:ka_Lighting | Lighting | 0.20247 | 0.20093 | 0.20061 | 0.201 | 0.19993 | 0.19875 | 0.19815 | 0.19827 | 0.19869 | 0.19672 | 0.19528 | 0.19428 | 0.19359 | 0.19325 | 0.19348 | 0.19399 | 0.19454 | 0.19508 | 0.19566 | 0.19288 | 0.19071 | 0.18894 | 0.1877 | 0.18686 | 0.18616 | 0.18569 | 0.1852 | 0.18477 | 0.18437 | 0.1843 | -0.3237%
RKI000:ka_ClothesWasher | Clothes Washers 2/ | 0.036983 | 0.037259 | 0.037507 | 0.03776 | 0.038008 | 0.038244 | 0.038472 | 0.038713 | 0.03896 | 0.039228 | 0.039495 | 0.039781 | 0.040072 | 0.040356 | 0.040636 | 0.040912 | 0.041188 | 0.041466 | 0.041744 | 0.042024 | 0.0423 | 0.042569 | 0.042833 | 0.043092 | 0.043348 | 0.0436 | 0.043849 | 0.044092 | 0.044331 | 0.044566 | 0.6452%
RKI000:ka_Dishwashers | Dishwashers 2/ | 0.027089 | 0.027503 | 0.027888 | 0.028266 | 0.02863 | 0.028972 | 0.029294 | 0.02966 | 0.030065 | 0.030504 | 0.030976 | 0.031502 | 0.032071 | 0.032678 | 0.033278 | 0.033873 | 0.034468 | 0.035063 | 0.035658 | 0.036253 | 0.036844 | 0.03743 | 0.038012 | 0.03859 | 0.039164 | 0.039735 | 0.040303 | 0.040866 | 0.041426 | 0.04198 | 1.522%
RKI000:ka_ColorTelevisi | Televisions and Related Equipment 3/ | 0.19059 | 0.18588 | 0.18157 | 0.17753 | 0.17356 | 0.16933 | 0.16511 | 0.1612 | 0.15751 | 0.15406 | 0.15079 | 0.14772 | 0.14486 | 0.14221 | 0.14001 | 0.13814 | 0.13649 | 0.13502 | 0.13378 | 0.13267 | 0.13176 | 0.13101 | 0.13051 | 0.13024 | 0.13014 | 0.13028 | 0.13053 | 0.13089 | 0.13135 | 0.13199 | -1.259%
RKI000:ka_PersonalCompu | Computers and Related Equipment 4/ | 0.12254 | 0.12064 | 0.11863 | 0.11646 | 0.11402 | 0.11115 | 0.10807 | 0.10501 | 0.10191 | 0.098815 | 0.095692 | 0.092605 | 0.089556 | 0.086573 | 0.083812 | 0.081227 | 0.078729 | 0.076351 | 0.074117 | 0.071985 | 0.070015 | 0.06822 | 0.06665 | 0.065319 | 0.064184 | 0.063373 | 0.062765 | 0.062357 | 0.062153 | 0.062146 | -2.314%
RKI000:ka_FurnaceFans | Furnace Fans and Boiler Circulation Pumps | 0.081727 | 0.086351 | 0.081644 | 0.082218 | 0.082795 | 0.083181 | 0.083486 | 0.083603 | 0.083549 | 0.083384 | 0.083086 | 0.082589 | 0.081886 | 0.081035 | 0.080085 | 0.079031 | 0.07785 | 0.07655 | 0.075212 | 0.073925 | 0.072672 | 0.07148 | 0.070407 | 0.06945 | 0.068598 | 0.06785 | 0.067191 | 0.066628 | 0.066155 | 0.065777 | -0.7459%
RKI000:ka_OtherUses | Other Uses 11/ | 2.0864 | 2.0458 | 2.0897 | 2.1236 | 2.1578 | 2.1887 | 2.2163 | 2.2462 | 2.2762 | 2.3067 | 2.3364 | 2.3664 | 2.3974 | 2.4272 | 2.4597 | 2.4944 | 2.5306 | 2.5671 | 2.6044 | 2.6412 | 2.6771 | 2.714 | 2.752 | 2.7911 | 2.8311 | 2.8739 | 2.9172 | 2.9616 | 3.0077 | 3.0584 | 1.328%
RKI000:ka_GrsEndUseCons | Gross End-use Consumption | 11.5513 | 11.5735 | 11.5397 | 11.5762 | 11.6144 | 11.6345 | 11.6422 | 11.6455 | 11.6428 | 11.6392 | 11.6381 | 11.6384 | 11.6413 | 11.6483 | 11.6691 | 11.6995 | 11.7343 | 11.7696 | 11.8056 | 11.8389 | 11.8717 | 11.9082 | 11.9512 | 11.9988 | 12.0469 | 12.1009 | 12.154 | 12.208 | 12.2629 | 12.3236 | 0.2234%
RKI000:ka_OwnGeneration | Onsite Generation for Own Use | 0.096774 | 0.10705 | 0.11736 | 0.1252 | 0.13268 | 0.14006 | 0.14745 | 0.15515 | 0.16309 | 0.17113 | 0.1795 | 0.18815 | 0.19745 | 0.20738 | 0.21726 | 0.22724 | 0.23797 | 0.2487 | 0.25991 | 0.27202 | 0.28448 | 0.29792 | 0.31203 | 0.3264 | 0.34159 | 0.35733 | 0.37381 | 0.39114 | 0.40933 | 0.42791 | 5.26%
RKI000:ka_DeliveredEner | Delivered Energy | 11.4546 | 11.4664 | 11.4223 | 11.451 | 11.4817 | 11.4945 | 11.4948 | 11.4903 | 11.4797 | 11.468 | 11.4586 | 11.4503 | 11.4439 | 11.4409 | 11.4518 | 11.4723 | 11.4964 | 11.5209 | 11.5457 | 11.5669 | 11.5872 | 11.6102 | 11.6391 | 11.6724 | 11.7053 | 11.7436 | 11.7802 | 11.8169 | 11.8536 | 11.8957 | 0.1304%
RKI000:la_ElectricityRe | Electricity Related Losses | 9.3775 | 9.1963 | 9.3148 | 9.1845 | 9.0871 | 9.0249 | 8.9569 | 8.8755 | 8.8643 | 8.8607 | 8.8676 | 8.8757 | 8.8423 | 8.8422 | 8.8507 | 8.8824 | 8.9188 | 8.9519 | 9.0008 | 9.0409 | 9.0822 | 9.12 | 9.1571 | 9.204 | 9.2493 | 9.2903 | 9.336 | 9.3934 | 9.4465 | 9.5188 | 0.0516%
Total Energy Consumption by End Use 1/
RKI000:ma_SpaceHeating | Space Heating | 6.7397 | 6.9053 | 6.6021 | 6.552 | 6.5069 | 6.4557 | 6.3969 | 6.3295 | 6.2652 | 6.2012 | 6.1406 | 6.0802 | 6.0148 | 5.9565 | 5.9042 | 5.8577 | 5.8124 | 5.7675 | 5.7237 | 5.6822 | 5.6401 | 5.5986 | 5.5595 | 5.5223 | 5.4839 | 5.4454 | 5.4057 | 5.3659 | 5.3248 | 5.2846 | -0.8352%
RKI000:ma_SpaceCooling | Space Cooling | 2.3369 | 2.1514 | 2.5218 | 2.5313 | 2.5477 | 2.5695 | 2.5867 | 2.6001 | 2.6249 | 2.6524 | 2.6838 | 2.7174 | 2.7444 | 2.779 | 2.8184 | 2.865 | 2.9155 | 2.9641 | 3.016 | 3.0657 | 3.1166 | 3.1671 | 3.2186 | 3.2731 | 3.3263 | 3.3796 | 3.4338 | 3.4913 | 3.547 | 3.6062 | 1.507%
RKI000:ma_WaterHeating | Water Heating | 2.8116 | 2.808 | 2.7992 | 2.7878 | 2.7816 | 2.7769 | 2.7714 | 2.7625 | 2.7609 | 2.7616 | 2.7634 | 2.7636 | 2.7592 | 2.7599 | 2.764 | 2.7717 | 2.7794 | 2.786 | 2.7929 | 2.7981 | 2.8027 | 2.8066 | 2.8115 | 2.8178 | 2.824 | 2.8303 | 2.837 | 2.845 | 2.8524 | 2.8619 | 0.0612%
RKI000:ma_Refrigeration | Refrigeration | 0.84281 | 0.83753 | 0.82633 | 0.81005 | 0.79662 | 0.78656 | 0.77734 | 0.76778 | 0.76271 | 0.75876 | 0.75608 | 0.75433 | 0.75112 | 0.75042 | 0.75024 | 0.75157 | 0.75371 | 0.75653 | 0.76092 | 0.76615 | 0.77215 | 0.77849 | 0.78437 | 0.79037 | 0.79615 | 0.80107 | 0.80609 | 0.81137 | 0.81608 | 0.82102 | -0.0903%
RKI000:ma_Cooking | Cooking | 0.2778 | 0.27846 | 0.27798 | 0.27638 | 0.27517 | 0.27444 | 0.2737 | 0.27276 | 0.27258 | 0.27248 | 0.27244 | 0.27242 | 0.27212 | 0.27229 | 0.27258 | 0.27317 | 0.27397 | 0.27474 | 0.27568 | 0.27663 | 0.27759 | 0.27847 | 0.27928 | 0.28014 | 0.28098 | 0.28169 | 0.28246 | 0.28331 | 0.28408 | 0.28492 | 0.0872%
RKI000:ma_ClothesDryers | Clothes Dryers | 0.66286 | 0.67499 | 0.68182 | 0.68417 | 0.68774 | 0.69183 | 0.69518 | 0.69758 | 0.70313 | 0.70919 | 0.71557 | 0.72189 | 0.72611 | 0.73234 | 0.73949 | 0.74806 | 0.75657 | 0.76457 | 0.7732 | 0.7813 | 0.78935 | 0.79686 | 0.80442 | 0.81231 | 0.81972 | 0.82692 | 0.83403 | 0.84164 | 0.84886 | 0.85694 | 0.8895%
RKI000:ma_Freezers | Freezers | 0.19638 | 0.19579 | 0.19388 | 0.19058 | 0.18775 | 0.18553 | 0.18332 | 0.18095 | 0.17955 | 0.17833 | 0.17727 | 0.17629 | 0.17483 | 0.17383 | 0.17283 | 0.17208 | 0.17141 | 0.17079 | 0.17046 | 0.17023 | 0.17012 | 0.17003 | 0.16999 | 0.17015 | 0.17042 | 0.17067 | 0.1711 | 0.17162 | 0.17205 | 0.17257 | -0.4446%
RKI000:ma_Lighting | Lighting | 0.57585 | 0.57134 | 0.56688 | 0.56044 | 0.55149 | 0.54432 | 0.53901 | 0.53487 | 0.5342 | 0.52744 | 0.52251 | 0.5186 | 0.51389 | 0.5114 | 0.51023 | 0.51024 | 0.51034 | 0.5103 | 0.51088 | 0.50273 | 0.49626 | 0.49068 | 0.48632 | 0.48321 | 0.48045 | 0.47791 | 0.47552 | 0.4736 | 0.47159 | 0.47072 | -0.6927%
RKI000:ma_ClothesWasher | Clothes Washers 2/ | 0.10519 | 0.10594 | 0.10599 | 0.10528 | 0.10484 | 0.10474 | 0.10465 | 0.10443 | 0.10475 | 0.10518 | 0.10568 | 0.10619 | 0.10637 | 0.1068 | 0.10716 | 0.10761 | 0.10805 | 0.10847 | 0.109 | 0.10953 | 0.11007 | 0.11055 | 0.11098 | 0.11143 | 0.11187 | 0.11221 | 0.11258 | 0.11302 | 0.11339 | 0.11383 | 0.2726%
RKI000:ma_Dishwashers | Dishwashers 2/ | 0.077044 | 0.078204 | 0.078805 | 0.078811 | 0.078971 | 0.079344 | 0.079685 | 0.080013 | 0.080833 | 0.081787 | 0.082883 | 0.084088 | 0.085135 | 0.086475 | 0.087756 | 0.089094 | 0.09042 | 0.091716 | 0.093104 | 0.094492 | 0.095877 | 0.097209 | 0.098488 | 0.099791 | 0.10108 | 0.10226 | 0.10348 | 0.10475 | 0.10596 | 0.10722 | 1.146%
RKI000:ma_ColorTelevisi | Televisions and Related Equipment 3/ | 0.54206 | 0.52856 | 0.51308 | 0.495 | 0.47875 | 0.46375 | 0.44913 | 0.43485 | 0.42349 | 0.41308 | 0.40347 | 0.39432 | 0.38455 | 0.37632 | 0.36921 | 0.36333 | 0.35805 | 0.35319 | 0.34931 | 0.3458 | 0.34285 | 0.34024 | 0.33816 | 0.3368 | 0.33586 | 0.3353 | 0.33514 | 0.3355 | 0.33599 | 0.33712 | -1.624%
RKI000:ma_PersonalCompu | Computers and Related Equipment 4/ | 0.34852 | 0.34304 | 0.33521 | 0.32472 | 0.3145 | 0.30441 | 0.29398 | 0.28327 | 0.27399 | 0.26495 | 0.25604 | 0.24719 | 0.23774 | 0.2291 | 0.22102 | 0.21364 | 0.20653 | 0.19972 | 0.19352 | 0.18763 | 0.18219 | 0.17717 | 0.17269 | 0.16891 | 0.16565 | 0.1631 | 0.16115 | 0.15983 | 0.15898 | 0.15873 | -2.676%
RKI000:ma_FurnaceFans | Furnace Fans and Boiler Circulation Pumps | 0.23244 | 0.24554 | 0.23071 | 0.22924 | 0.22838 | 0.22781 | 0.22709 | 0.22553 | 0.22463 | 0.22357 | 0.22231 | 0.22045 | 0.21738 | 0.21444 | 0.21119 | 0.20787 | 0.20422 | 0.20024 | 0.19638 | 0.19268 | 0.18911 | 0.18564 | 0.18242 | 0.1796 | 0.17704 | 0.17462 | 0.17252 | 0.17078 | 0.16921 | 0.168 | -1.113%
RKI000:ma_OtherUses | Other Uses 11/ | 5.3585 | 5.2432 | 5.3353 | 5.3591 | 5.3946 | 5.4385 | 5.4749 | 5.5106 | 5.5719 | 5.6379 | 5.7047 | 5.7716 | 5.8231 | 5.8834 | 5.9475 | 6.0218 | 6.0993 | 6.1759 | 6.2605 | 6.3439 | 6.4253 | 6.5067 | 6.5885 | 6.675 | 6.7634 | 6.8531 | 6.946 | 7.0459 | 7.1474 | 7.2643 | 1.055%
RKI000:ma_Total | Total Gross End-use Consumption | 21.1075 | 20.9673 | 21.0689 | 20.9848 | 20.935 | 20.9032 | 20.853 | 20.7846 | 20.7827 | 20.7879 | 20.8067 | 20.8285 | 20.8107 | 20.8322 | 20.8758 | 20.9527 | 21.0399 | 21.1237 | 21.2256 | 21.3172 | 21.4102 | 21.5044 | 21.6052 | 21.721 | 21.8368 | 21.9541 | 22.0765 | 22.2135 | 22.3478 | 22.5081 | 0.2218%
RKI000:ma_OwnGeneration | Generation for Own Use | 0.096774 | 0.10705 | 0.11736 | 0.1252 | 0.13268 | 0.14006 | 0.14745 | 0.15515 | 0.16309 | 0.17113 | 0.1795 | 0.18815 | 0.19745 | 0.20738 | 0.21726 | 0.22724 | 0.23797 | 0.2487 | 0.25991 | 0.27202 | 0.28448 | 0.29792 | 0.31203 | 0.3264 | 0.34159 | 0.35733 | 0.37381 | 0.39114 | 0.40933 | 0.42791 | 5.26%
RKI000:ma_TtllOwnUseGen | Total Net Own-use Generation | 21.0108 | 20.8603 | 20.9516 | 20.8596 | 20.8024 | 20.7632 | 20.7055 | 20.6295 | 20.6197 | 20.6168 | 20.6272 | 20.6404 | 20.6133 | 20.6248 | 20.6586 | 20.7255 | 20.8019 | 20.875 | 20.9657 | 21.0452 | 21.1257 | 21.2065 | 21.2932 | 21.3945 | 21.4952 | 21.5968 | 21.7027 | 21.8224 | 21.9385 | 22.0802 | 0.1713%
Nonmarketed Renewables 12/
RKI000:na_GeothermalHea | Geothermal Heat Pumps | 0.013916 | 0.01565 | 0.017245 | 0.018104 | 0.019045 | 0.019846 | 0.020566 | 0.021272 | 0.02197 | 0.022663 | 0.023253 | 0.023845 | 0.024421 | 0.024925 | 0.02541 | 0.025918 | 0.026393 | 0.026923 | 0.027502 | 0.028138 | 0.028794 | 0.029492 | 0.030227 | 0.030984 | 0.031743 | 0.032533 | 0.033386 | 0.034241 | 0.035098 | 0.035983 | 3.33%
RKI000:na_SolarHotWater | Solar Hot Water Heating | 0.048445 | 0.054163 | 0.057648 | 0.057015 | 0.056886 | 0.056572 | 0.056569 | 0.05669 | 0.056779 | 0.056773 | 0.056856 | 0.057213 | 0.057431 | 0.057515 | 0.057547 | 0.057619 | 0.057758 | 0.058099 | 0.058431 | 0.058703 | 0.05896 | 0.059112 | 0.059451 | 0.059602 | 0.059852 | 0.060192 | 0.060316 | 0.060858 | 0.060951 | 0.061275 | 0.8135%
RKI000:na_SolarPhotovol | Solar Photovoltaic | 0.27755 | 0.30806 | 0.33671 | 0.35756 | 0.37832 | 0.39463 | 0.41504 | 0.4362 | 0.45815 | 0.47955 | 0.50221 | 0.5282 | 0.55421 | 0.58063 | 0.60695 | 0.63433 | 0.664 | 0.69608 | 0.7295 | 0.76488 | 0.80035 | 0.83841 | 0.88091 | 0.92092 | 0.9654 | 1.0121 | 1.0582 | 1.1136 | 1.1648 | 1.2199 | 5.238%
RKI000:na_WindHuffPuff | Wind | 0.000172 | 0.000172 | 0.00017 | 0.000168 | 0.000167 | 0.000165 | 0.000164 | 0.000164 | 0.000162 | 0.000162 | 0.000162 | 0.000162 | 0.000161 | 0.000161 | 0.00016 | 0.00016 | 0.00016 | 0.00016 | 0.00016 | 0.000162 | 0.000163 | 0.000165 | 0.000167 | 0.000169 | 0.000171 | 0.000172 | 0.000174 | 0.000176 | 0.000178 | 0.00018 | 0.1605%
RKI000:na_Total | Total | 0.34009 | 0.37804 | 0.41177 | 0.43285 | 0.45442 | 0.47122 | 0.49234 | 0.51433 | 0.53706 | 0.55915 | 0.58249 | 0.60942 | 0.63623 | 0.66324 | 0.69007 | 0.71803 | 0.74831 | 0.78126 | 0.8156 | 0.85188 | 0.88826 | 0.92718 | 0.97076 | 1.0117 | 1.0572 | 1.105 | 1.1521 | 1.2089 | 1.261 | 1.3173 | 4.78%
Heating Degree Days
RKI000:hdd_NewEngland | New England | 5890 | 6269 | 6083 | 6065 | 6048 | 6030 | 6012 | 5994 | 5976 | 5958 | 5940 | 5922 | 5904 | 5886 | 5868 | 5850 | 5832 | 5814 | 5795 | 5777 | 5759 | 5741 | 5723 | 5704 | 5686 | 5668 | 5650 | 5632 | 5614 | 5595 | -0.177%
RKI000:hdd_MiddleAtlant | Middle Atlantic | 5356 | 5620 | 5448 | 5431 | 5414 | 5397 | 5380 | 5363 | 5347 | 5330 | 5313 | 5296 | 5279 | 5262 | 5245 | 5228 | 5211 | 5194 | 5177 | 5160 | 5143 | 5127 | 5110 | 5093 | 5076 | 5059 | 5042 | 5025 | 5008 | 4991 | -0.2431%
RKI000:hdd_EastNorthCen | East North Central | 5925 | 6246 | 6075 | 6065 | 6055 | 6045 | 6035 | 6026 | 6016 | 6006 | 5996 | 5986 | 5976 | 5966 | 5956 | 5946 | 5936 | 5926 | 5916 | 5906 | 5896 | 5886 | 5876 | 5867 | 5857 | 5847 | 5837 | 5827 | 5817 | 5807 | -0.0693%
RKI000:hdd_WestNorthCen | West North Central | 6356 | 6592 | 6430 | 6425 | 6419 | 6413 | 6407 | 6401 | 6394 | 6388 | 6381 | 6375 | 6368 | 6361 | 6355 | 6348 | 6341 | 6334 | 6328 | 6321 | 6314 | 6307 | 6300 | 6293 | 6286 | 6279 | 6272 | 6265 | 6257 | 6250 | -0.058%
RKI000:hdd_SouthAtlantc | South Atlantic | 2454 | 2507 | 2434 | 2420 | 2406 | 2393 | 2379 | 2366 | 2352 | 2338 | 2325 | 2311 | 2297 | 2284 | 2270 | 2257 | 2243 | 2230 | 2216 | 2203 | 2189 | 2176 | 2162 | 2149 | 2136 | 2122 | 2109 | 2096 | 2082 | 2069 | -0.5867%
RKI000:hdd_EastSouthCen | East South Central | 3318 | 3345 | 3230 | 3221 | 3211 | 3202 | 3192 | 3183 | 3173 | 3163 | 3154 | 3144 | 3134 | 3124 | 3114 | 3104 | 3094 | 3084 | 3074 | 3064 | 3054 | 3044 | 3034 | 3024 | 3014 | 3004 | 2994 | 2984 | 2974 | 2963 | -0.3894%
RKI000:hdd_WestSouthCen | West South Central | 2149 | 2015 | 1961 | 1953 | 1945 | 1937 | 1929 | 1921 | 1913 | 1905 | 1897 | 1889 | 1881 | 1873 | 1866 | 1858 | 1850 | 1842 | 1834 | 1827 | 1819 | 1811 | 1804 | 1796 | 1788 | 1781 | 1773 | 1765 | 1758 | 1750 | -0.7057%
RKI000:hdd_Mountain | Mountain | 4954 | 4959 | 4809 | 4797 | 4785 | 4773 | 4761 | 4748 | 4736 | 4723 | 4710 | 4698 | 4685 | 4672 | 4659 | 4645 | 4632 | 4619 | 4606 | 4593 | 4580 | 4566 | 4553 | 4540 | 4527 | 4514 | 4500 | 4487 | 4474 | 4461 | -0.3608%
RKI000:hdd_Pacific | Pacific | 3424 | 3480 | 3247 | 3237 | 3228 | 3218 | 3208 | 3198 | 3188 | 3178 | 3167 | 3157 | 3147 | 3137 | 3127 | 3116 | 3106 | 3096 | 3085 | 3075 | 3065 | 3054 | 3044 | 3034 | 3023 | 3013 | 3003 | 2992 | 2982 | 2972 | -0.487%
RKI000:hdd_UnitedStates | United States | 4071.6917 | 4181.7236 | 4034.5815 | 4018.085 | 4001.7244 | 3985.4624 | 3968.988 | 3952.8745 | 3936.5291 | 3920.0708 | 3903.6604 | 3887.3152 | 3870.8472 | 3854.6084 | 3838.3706 | 3821.8948 | 3805.459 | 3789.2317 | 3772.6372 | 3756.5234 | 3740.0522 | 3723.6365 | 3707.2749 | 3691.0686 | 3674.6045 | 3658.272 | 3642.0093 | 3625.7854 | 3609.7651 | 3593.8843 | -0.4295%
Cooling Degree Days
RKI000:cdd_NewEngland | New England | 600 | 485 | 598 | 604 | 611 | 618 | 624 | 631 | 638 | 644 | 651 | 658 | 664 | 671 | 678 | 685 | 691 | 698 | 705 | 712 | 718 | 725 | 732 | 739 | 745 | 752 | 759 | 766 | 772 | 779 | 0.9043%
RKI000:cdd_MiddleAtlant | Middle Atlantic | 835 | 682 | 839 | 847 | 856 | 864 | 872 | 881 | 889 | 897 | 906 | 914 | 922 | 931 | 939 | 947 | 956 | 964 | 972 | 981 | 989 | 998 | 1006 | 1014 | 1023 | 1031 | 1039 | 1048 | 1056 | 1064 | 0.8392%
RKI000:cdd_EastNorthCen | East North Central | 909 | 733 | 856 | 862 | 868 | 873 | 879 | 885 | 891 | 897 | 902 | 908 | 914 | 920 | 926 | 931 | 937 | 943 | 949 | 955 | 960 | 966 | 972 | 978 | 984 | 990 | 995 | 1001 | 1007 | 1013 | 0.3742%
RKI000:cdd_WestNorthCen | West North Central | 1089 | 918 | 1036 | 1042 | 1047 | 1053 | 1058 | 1064 | 1070 | 1076 | 1081 | 1087 | 1093 | 1099 | 1104 | 1110 | 1116 | 1122 | 1128 | 1134 | 1139 | 1145 | 1151 | 1157 | 1163 | 1169 | 1175 | 1180 | 1186 | 1192 | 0.3121%
RKI000:cdd_SouthAtlantc | South Atlantic | 2213 | 2190 | 2386 | 2402 | 2418 | 2435 | 2451 | 2467 | 2483 | 2500 | 2516 | 2532 | 2549 | 2565 | 2582 | 2598 | 2615 | 2631 | 2648 | 2664 | 2681 | 2698 | 2714 | 2731 | 2748 | 2764 | 2781 | 2798 | 2815 | 2831 | 0.8529%
RKI000:cdd_EastSouthCen | East South Central | 1605 | 1628 | 1803 | 1813 | 1822 | 1832 | 1841 | 1851 | 1860 | 1870 | 1880 | 1889 | 1899 | 1909 | 1919 | 1928 | 1938 | 1948 | 1958 | 1967 | 1977 | 1987 | 1997 | 2007 | 2016 | 2026 | 2036 | 2046 | 2056 | 2065 | 0.8728%
RKI000:cdd_WestSouthCen | West South Central | 2605 | 2648 | 2872 | 2887 | 2901 | 2916 | 2930 | 2945 | 2960 | 2974 | 2989 | 3003 | 3018 | 3033 | 3047 | 3062 | 3076 | 3091 | 3106 | 3120 | 3135 | 3149 | 3164 | 3178 | 3193 | 3207 | 3222 | 3237 | 3251 | 3266 | 0.7828%
RKI000:cdd_Mountain | Mountain | 1561 | 1450 | 1575 | 1585 | 1594 | 1604 | 1614 | 1624 | 1634 | 1643 | 1654 | 1664 | 1674 | 1684 | 1694 | 1705 | 1715 | 1725 | 1735 | 1746 | 1756 | 1767 | 1777 | 1788 | 1798 | 1808 | 1819 | 1829 | 1840 | 1850 | 0.5874%
RKI000:cdd_Pacific | Pacific | 1017 | 853 | 990 | 997 | 1004 | 1012 | 1019 | 1026 | 1033 | 1041 | 1048 | 1055 | 1063 | 1070 | 1077 | 1085 | 1092 | 1100 | 1107 | 1114 | 1122 | 1129 | 1137 | 1144 | 1151 | 1159 | 1166 | 1174 | 1181 | 1188 | 0.5373%
RKI000:cdd_UnitedStates | United States | 1480.0983 | 1388.9645 | 1550.6991 | 1563.1997 | 1575.5548 | 1588.361 | 1600.6531 | 1613.3711 | 1625.9259 | 1638.675 | 1651.3297 | 1663.8204 | 1676.8539 | 1689.6938 | 1702.4565 | 1715.2975 | 1728.2459 | 1741.2355 | 1754.2925 | 1767.167 | 1780.2074 | 1793.3945 | 1806.5005 | 1819.6241 | 1832.8324 | 1845.8477 | 1859.0118 | 1872.3981 | 1885.3894 | 1898.1281 | 0.8615%
1/ Unless otherwise specified, energy consumption by end use includes all electricity consumed for that end use,
including purchased electricity and onsite generation for own use.
2/ Does not include water heating portion of load.
3/ Includes televisions, set-top boxes, home theater systems, over-the-top streaming devices, and video game consoles.
4/ Includes desktop and laptop computers, monitors, and networking equipment.
5/ Includes electric and electronic devices, heating elements, and motors not listed above. Electric vehicles are included in the
transportation sector.
6/ Includes such appliances as outdoor grills, natural gas-fueled lights, pool heaters, spa heaters, and backup electricity generators.
7/ Includes kerosene use.
8/ Includes such appliances as pool heaters, spa heaters, and backup electricity generators.
9/ Includes such appliances as outdoor grills, propane-fueled lights, pool heaters, spa heaters, and backup electricity generators.
10/ Includes wood used for primary and secondary heating in wood stoves or fireplaces as reported in the Residential Energy Consumption
Survey.
11/ Includes electric and electronic devices, heating elements, motors, outdoor grills, natural gas-and propane-fueled lights, pool
heaters, spa heaters, and backup electricity generators not listed above. Electric vehicles are included in the transportation sector.
12/ Consumption determined by using the average electric power sector net heat rate for fossil fuels.
Btu = British thermal unit.
- - = Not applicable.
Note: Totals may not equal sum of components due to independent rounding.
Sources: 2021: U.S. Energy Information Administration (EIA), Short-Term Energy Outlook, November 2021 and EIA, AEO2022
National Energy Modeling System run ref2022.d011222a. Projections: EIA, AEO2022 National Energy Modeling System run ref2022.d011222a.

## AEO23 Table 4
| noIRA.d020623a | 2022 | 2023 | 2024 | 2025 | 2026 | 2027 | 2028 | 2029 | 2030 | 2031 | 2032 | 2033 | 2034 | 2035 | 2036 | 2037 | 2038 | 2039 | 2040 | 2041 | 2042 | 2043 | 2044 | 2045 | 2046 | 2047 | 2048 | 2049 | 2050
|  | Report | Annual Energy Outlook 2023
|  | Scenario | noIRA |  |  | No Inflation Reduction Act
|  | Datekey | d020623a
|  | Release Date |  | March 2023
RKI000 | 4. Residential Sector Key Indicators and Consumption | [29 empty] | Average
| (quadrillion Btu, unless otherwise noted) | [29 empty] | Annual
Change
| Key Indicators and Consumption | 2022 | 2023 | 2024 | 2025 | 2026 | 2027 | 2028 | 2029 | 2030 | 2031 | 2032 | 2033 | 2034 | 2035 | 2036 | 2037 | 2038 | 2039 | 2040 | 2041 | 2042 | 2043 | 2044 | 2045 | 2046 | 2047 | 2048 | 2049 | 2050 | 2022–2050
Key Indicators
Households (millions)
RKI000:ba_Single-Family | Single-Family | 86.9243 | 87.7487 | 88.6173 | 89.5141 | 90.4045 | 91.2975 | 92.1957 | 93.0894 | 93.9661 | 94.8267 | 95.6791 | 96.5133 | 97.3257 | 98.1331 | 98.94 | 99.7401 | 100.5351 | 101.3218 | 102.1136 | 102.9108 | 103.6978 | 104.4783 | 105.2528 | 106.0206 | 106.7804 | 107.5321 | 108.2743 | 109.0085 | 109.7336 | 0.8357%
RKI000:ba_Multifamily | Multifamily | 32.8422 | 33.2097 | 33.5326 | 33.8532 | 34.1779 | 34.5062 | 34.8344 | 35.1548 | 35.4617 | 35.7615 | 36.061 | 36.3537 | 36.638 | 36.9197 | 37.2036 | 37.4892 | 37.7786 | 38.0688 | 38.3636 | 38.6577 | 38.9471 | 39.2312 | 39.508 | 39.7794 | 40.0469 | 40.3169 | 40.5877 | 40.8614 | 41.135 | 0.8073%
RKI000:ba_MobileHomes | Mobile Homes | 6.6484 | 6.6545 | 6.6566 | 6.6575 | 6.6658 | 6.6794 | 6.6954 | 6.7099 | 6.7167 | 6.7186 | 6.7213 | 6.7268 | 6.7331 | 6.7386 | 6.7454 | 6.7495 | 6.7506 | 6.7501 | 6.7518 | 6.7565 | 6.7624 | 6.7672 | 6.7697 | 6.7694 | 6.7669 | 6.7646 | 6.7629 | 6.7625 | 6.7626 | 0.0609%
RKI000:ba_Total | Total | 126.4148 | 127.613 | 128.8065 | 130.0249 | 131.2482 | 132.4831 | 133.7256 | 134.9541 | 136.1444 | 137.3069 | 138.4614 | 139.5939 | 140.6968 | 141.7914 | 142.8891 | 143.9788 | 145.0642 | 146.1406 | 147.2289 | 148.325 | 149.4073 | 150.4767 | 151.5305 | 152.5694 | 153.5943 | 154.6136 | 155.6249 | 156.6325 | 157.6312 | 0.7913%
RKI000:ca_AverageHouseS | Average House Square Footage | 1798.9158 | 1803.5166 | 1808.4518 | 1813.3613 | 1818.1134 | 1822.7349 | 1827.2745 | 1831.7999 | 1836.3658 | 1840.9108 | 1845.3752 | 1849.7844 | 1854.1646 | 1858.4943 | 1862.7388 | 1866.9144 | 1871.0073 | 1875.0353 | 1878.9666 | 1882.8424 | 1886.6797 | 1890.5022 | 1894.3282 | 1898.1481 | 1901.9451 | 1905.6669 | 1909.3184 | 1912.8889 | 1916.4037 | 0.2262%
Energy Intensity
(million Btu per household)
RKI000:da_DeliveredEner | Gross End-use Consumption 1/ | 93.9132 | 92.7744 | 89.9648 | 89.665 | 89.2959 | 88.8247 | 88.224 | 87.5297 | 86.811 | 86.1131 | 85.482 | 84.8967 | 84.3651 | 83.9005 | 83.4783 | 83.1028 | 82.6979 | 82.2979 | 81.9499 | 81.6621 | 81.4275 | 81.2312 | 81.0766 | 80.9518 | 80.8528 | 80.7618 | 80.7073 | 80.6935 | 80.7096 | -0.5397%
RKI000:da_TotalEnergyCo | Delivered Energy Consumption | 93.0322 | 91.82 | 88.9433 | 88.5754 | 88.138 | 87.5973 | 86.9243 | 86.1554 | 85.3601 | 84.5829 | 83.87 | 83.1961 | 82.571 | 82.0093 | 81.4875 | 81.009 | 80.496 | 79.9842 | 79.5196 | 79.1106 | 78.7475 | 78.4162 | 78.1218 | 77.8518 | 77.6029 | 77.3564 | 77.1402 | 76.9605 | 76.8049 | -0.6822%
(thousand Btu per square foot)
RKI000:ea_DeliveredEner | Gross End-use Consumption 1/ | 52.2054 | 51.4409 | 49.7468 | 49.4468 | 49.1146 | 48.7316 | 48.2818 | 47.7834 | 47.2732 | 46.7774 | 46.3223 | 45.8954 | 45.5003 | 45.1443 | 44.8148 | 44.5134 | 44.1997 | 43.8914 | 43.6144 | 43.3717 | 43.1592 | 42.9681 | 42.7996 | 42.6478 | 42.5106 | 42.3798 | 42.2702 | 42.1841 | 42.1151 | -0.7641%
RKI000:ea_TotalEnergyCo | Delivered Energy Consumption | 51.7157 | 50.9117 | 49.182 | 48.846 | 48.4777 | 48.0582 | 47.5705 | 47.0332 | 46.4832 | 45.9462 | 45.4487 | 44.9761 | 44.5327 | 44.1268 | 43.7461 | 43.3919 | 43.0228 | 42.6574 | 42.3209 | 42.0166 | 41.7386 | 41.479 | 41.2398 | 41.0146 | 40.8019 | 40.5928 | 40.4019 | 40.2326 | 40.0776 | -0.9064%
Energy Consumption by Fuel
Electricity 1/
RKI000:fa_SpaceHeating | Space Heating | 0.74727 | 0.74602 | 0.66065 | 0.66071 | 0.65915 | 0.65511 | 0.64937 | 0.64277 | 0.63562 | 0.6281 | 0.62087 | 0.61367 | 0.60692 | 0.60069 | 0.59435 | 0.58849 | 0.58221 | 0.57573 | 0.5696 | 0.56384 | 0.5584 | 0.5532 | 0.54792 | 0.54256 | 0.53719 | 0.53194 | 0.52672 | 0.522 | 0.51751 | -1.303%
RKI000:fa_SpaceCooling | Space Cooling | 0.85894 | 0.74098 | 0.90036 | 0.92224 | 0.9416 | 0.95981 | 0.97636 | 0.99215 | 1.0071 | 1.0222 | 1.0392 | 1.0566 | 1.0753 | 1.0955 | 1.1162 | 1.1382 | 1.1598 | 1.1815 | 1.2039 | 1.2272 | 1.2516 | 1.2767 | 1.3022 | 1.3277 | 1.3537 | 1.3795 | 1.4065 | 1.4352 | 1.4647 | 1.924%
RKI000:fa_WaterHeating | Water Heating | 0.60326 | 0.60616 | 0.61143 | 0.61698 | 0.62072 | 0.62275 | 0.62332 | 0.62314 | 0.62259 | 0.62204 | 0.62196 | 0.62219 | 0.62293 | 0.62435 | 0.62594 | 0.62785 | 0.6296 | 0.63101 | 0.63237 | 0.63392 | 0.63575 | 0.63785 | 0.64003 | 0.64216 | 0.64438 | 0.6468 | 0.64949 | 0.6529 | 0.6567 | 0.3036%
RKI000:fa_Refrigeration | Refrigeration | 0.29556 | 0.29399 | 0.29266 | 0.2916 | 0.29075 | 0.29013 | 0.28976 | 0.28959 | 0.28961 | 0.28991 | 0.29052 | 0.29144 | 0.29265 | 0.2942 | 0.2961 | 0.29831 | 0.30084 | 0.30363 | 0.30673 | 0.31015 | 0.31382 | 0.31743 | 0.32098 | 0.32445 | 0.32784 | 0.33115 | 0.33437 | 0.33752 | 0.34058 | 0.5076%
RKI000:fa_Cooking | Cooking | 0.055863 | 0.056202 | 0.056534 | 0.056869 | 0.057199 | 0.057525 | 0.057845 | 0.058135 | 0.058385 | 0.058593 | 0.058765 | 0.058946 | 0.059149 | 0.059383 | 0.05966 | 0.059978 | 0.060287 | 0.060586 | 0.060882 | 0.061172 | 0.06145 | 0.061714 | 0.061963 | 0.0622 | 0.062426 | 0.062646 | 0.062862 | 0.06308 | 0.063299 | 0.4474%
RKI000:fa_ClothesDryers | Clothes Dryers | 0.22242 | 0.22685 | 0.23185 | 0.23719 | 0.24196 | 0.24599 | 0.24951 | 0.25277 | 0.25587 | 0.25884 | 0.26193 | 0.26506 | 0.26844 | 0.27206 | 0.27576 | 0.27947 | 0.28296 | 0.28637 | 0.28981 | 0.29336 | 0.29701 | 0.30075 | 0.30449 | 0.30812 | 0.31169 | 0.31529 | 0.31896 | 0.32289 | 0.32695 | 1.385%
RKI000:fa_Freezers | Freezers | 0.069007 | 0.06885 | 0.068685 | 0.06851 | 0.068312 | 0.068101 | 0.067919 | 0.067758 | 0.067609 | 0.067474 | 0.06736 | 0.067266 | 0.067193 | 0.067146 | 0.067139 | 0.067159 | 0.067213 | 0.067296 | 0.067418 | 0.067586 | 0.06779 | 0.068035 | 0.068326 | 0.068662 | 0.069044 | 0.069466 | 0.069883 | 0.070297 | 0.070707 | 0.087%
RKI000:fa_Lighting | Lighting | 0.2292 | 0.21301 | 0.20678 | 0.20507 | 0.20483 | 0.20543 | 0.20661 | 0.20783 | 0.20689 | 0.20609 | 0.20565 | 0.20554 | 0.20587 | 0.20655 | 0.20727 | 0.20804 | 0.2087 | 0.20935 | 0.20633 | 0.20386 | 0.20195 | 0.20068 | 0.20022 | 0.20013 | 0.20012 | 0.20022 | 0.20047 | 0.20095 | 0.20158 | -0.4576%
RKI000:fa_ClothesWasher | Clothes Washers 2/ | 0.037489 | 0.037812 | 0.038142 | 0.038482 | 0.038821 | 0.03916 | 0.039507 | 0.039857 | 0.04022 | 0.040581 | 0.040947 | 0.041312 | 0.041677 | 0.04204 | 0.042405 | 0.042767 | 0.043127 | 0.043482 | 0.043839 | 0.044196 | 0.044549 | 0.044896 | 0.045239 | 0.045576 | 0.045908 | 0.046238 | 0.046565 | 0.046891 | 0.047215 | 0.8272%
RKI000:fa_Dishwashers | Dishwashers 2/ | 0.027618 | 0.028065 | 0.028505 | 0.028942 | 0.029367 | 0.029779 | 0.030231 | 0.030719 | 0.031236 | 0.031788 | 0.03238 | 0.033012 | 0.033686 | 0.034357 | 0.035028 | 0.035695 | 0.03636 | 0.037022 | 0.037684 | 0.038347 | 0.039005 | 0.039659 | 0.040308 | 0.040952 | 0.041593 | 0.04223 | 0.042864 | 0.043496 | 0.044125 | 1.688%
RKI000:fa_ColorTelevisi | Televisions and Related Equipment 3/ | 0.18506 | 0.18144 | 0.17835 | 0.17563 | 0.17263 | 0.16933 | 0.1658 | 0.16224 | 0.1588 | 0.15552 | 0.15246 | 0.14963 | 0.14706 | 0.14482 | 0.14282 | 0.14108 | 0.13948 | 0.13809 | 0.13696 | 0.13612 | 0.13554 | 0.13521 | 0.1351 | 0.13519 | 0.13545 | 0.13587 | 0.13642 | 0.1372 | 0.13812 | -1.039%
RKI000:fa_PersonalCompu | Computers and Related Equipment 4/ | 0.12008 | 0.11849 | 0.11693 | 0.11533 | 0.11329 | 0.11082 | 0.10798 | 0.10494 | 0.10181 | 0.098643 | 0.095518 | 0.092437 | 0.089454 | 0.086616 | 0.083897 | 0.081298 | 0.078784 | 0.076406 | 0.074212 | 0.072222 | 0.070467 | 0.068935 | 0.067642 | 0.066565 | 0.06578 | 0.065225 | 0.064887 | 0.064808 | 0.064916 | -2.173%
RKI000:fa_FurnaceFans | Furnace Fans and Boiler Circulation Pumps | 0.089222 | 0.088422 | 0.079335 | 0.08032 | 0.081142 | 0.081764 | 0.082185 | 0.082358 | 0.082312 | 0.082066 | 0.081663 | 0.081037 | 0.080222 | 0.079251 | 0.078166 | 0.076963 | 0.075589 | 0.074165 | 0.072857 | 0.071668 | 0.070525 | 0.069467 | 0.068514 | 0.06767 | 0.066926 | 0.066268 | 0.06572 | 0.065276 | 0.064934 | -1.128%
RKI000:fa_OtherUses | Other Uses 5/ | 1.718 | 1.7622 | 1.8032 | 1.8388 | 1.8732 | 1.9098 | 1.94 | 1.9663 | 1.9937 | 2.0223 | 2.0523 | 2.0842 | 2.1156 | 2.1495 | 2.1849 | 2.2236 | 2.2618 | 2.3003 | 2.3413 | 2.3833 | 2.4271 | 2.4724 | 2.519 | 2.5672 | 2.6167 | 2.6672 | 2.7196 | 2.7742 | 2.8315 | 1.8%
RKI000:fa_DeliveredEner | Electricity Subtotal | 5.259 | 5.1685 | 5.2734 | 5.3367 | 5.3929 | 5.4455 | 5.4864 | 5.5206 | 5.5519 | 5.5842 | 5.6215 | 5.6623 | 5.7061 | 5.7564 | 5.8096 | 5.8689 | 5.9268 | 5.9849 | 6.0439 | 6.1069 | 6.1749 | 6.2469 | 6.3219 | 6.3992 | 6.4787 | 6.56 | 6.6452 | 6.7367 | 6.8328 | 0.9394%
RKI000:fa_OwnGeneration | On-site Generation for Own Use | 0.11136 | 0.1218 | 0.13156 | 0.14168 | 0.15197 | 0.16262 | 0.17381 | 0.18546 | 0.19753 | 0.2101 | 0.2232 | 0.23739 | 0.25242 | 0.26815 | 0.28446 | 0.30146 | 0.31942 | 0.33813 | 0.35781 | 0.37845 | 0.40043 | 0.4236 | 0.44774 | 0.47296 | 0.49917 | 0.52651 | 0.55513 | 0.58471 | 0.6155 | 6.296%
RKI000:fa_PurchasedElec | Purchased Electricity | 5.1476 | 5.0467 | 5.1418 | 5.195 | 5.241 | 5.2829 | 5.3126 | 5.3351 | 5.3543 | 5.374 | 5.3983 | 5.4249 | 5.4537 | 5.4882 | 5.5252 | 5.5674 | 5.6074 | 5.6468 | 5.6861 | 5.7285 | 5.7745 | 5.8233 | 5.8742 | 5.9263 | 5.9795 | 6.0335 | 6.0901 | 6.152 | 6.2173 | 0.6766%
Natural Gas
RKI000:ga_SpaceHeating | Space Heating | 3.7364 | 3.7829 | 3.552 | 3.5707 | 3.5813 | 3.5802 | 3.5724 | 3.5569 | 3.537 | 3.5157 | 3.4959 | 3.4761 | 3.457 | 3.439 | 3.4226 | 3.4057 | 3.387 | 3.3681 | 3.3535 | 3.3412 | 3.3291 | 3.3166 | 3.3048 | 3.2929 | 3.2807 | 3.2674 | 3.2546 | 3.2414 | 3.2279 | -0.5211%
RKI000:ga_SpaceCooling | Space Cooling | 0.058913 | 0.050598 | 0.059573 | 0.059939 | 0.060141 | 0.060196 | 0.060151 | 0.060041 | 0.05986 | 0.059635 | 0.059423 | 0.059196 | 0.059032 | 0.058959 | 0.059004 | 0.059153 | 0.059301 | 0.059454 | 0.059655 | 0.059869 | 0.060101 | 0.060318 | 0.060553 | 0.060784 | 0.061036 | 0.061259 | 0.061515 | 0.061783 | 0.062039 | 0.1848%
RKI000:ga_WaterHeating | Water Heating | 0.98346 | 0.98319 | 0.99532 | 1.0129 | 1.0304 | 1.0463 | 1.0617 | 1.0749 | 1.0866 | 1.0967 | 1.1067 | 1.1162 | 1.1252 | 1.1339 | 1.1426 | 1.1501 | 1.1554 | 1.1594 | 1.1649 | 1.1715 | 1.1784 | 1.1853 | 1.1926 | 1.2001 | 1.2079 | 1.2155 | 1.2236 | 1.2317 | 1.2395 | 0.8297%
RKI000:ga_Cooking | Cooking | 0.10354 | 0.10372 | 0.10393 | 0.10417 | 0.10441 | 0.10465 | 0.10492 | 0.10527 | 0.10568 | 0.10617 | 0.10677 | 0.10746 | 0.1082 | 0.109 | 0.10985 | 0.11074 | 0.11166 | 0.11259 | 0.11356 | 0.11455 | 0.11557 | 0.11661 | 0.11767 | 0.11874 | 0.11982 | 0.12091 | 0.12198 | 0.12305 | 0.12408 | 0.6486%
RKI000:ga_ClothesDryers | Clothes Dryers | 0.039713 | 0.040059 | 0.040876 | 0.041924 | 0.042975 | 0.043979 | 0.044924 | 0.045742 | 0.046469 | 0.047159 | 0.047863 | 0.048558 | 0.049245 | 0.049924 | 0.0506 | 0.051272 | 0.051888 | 0.052476 | 0.053152 | 0.053897 | 0.054666 | 0.055435 | 0.056219 | 0.057 | 0.057774 | 0.058526 | 0.059287 | 0.06004 | 0.060772 | 1.531%
RKI000:ga_OtherNatGas | Other Uses 6/ | 0.22734 | 0.22598 | 0.22654 | 0.22808 | 0.22947 | 0.23047 | 0.23115 | 0.23116 | 0.2307 | 0.23006 | 0.22948 | 0.22891 | 0.2284 | 0.22793 | 0.22754 | 0.22706 | 0.2262 | 0.22512 | 0.2244 | 0.22397 | 0.22364 | 0.22332 | 0.22305 | 0.2228 | 0.22254 | 0.22224 | 0.22199 | 0.22174 | 0.22144 | -0.0938%
RKI000:ga_DeliveredEner | Delivered Energy | 5.1494 | 5.1865 | 4.9782 | 5.0178 | 5.0487 | 5.0658 | 5.0753 | 5.074 | 5.0663 | 5.0554 | 5.0462 | 5.0364 | 5.0271 | 5.0188 | 5.0121 | 5.004 | 4.9914 | 4.9772 | 4.9692 | 4.9651 | 4.9614 | 4.9575 | 4.9549 | 4.9524 | 4.9497 | 4.9459 | 4.9429 | 4.9397 | 4.9357 | -0.1513%
Distillate Fuel Oil 7/
RKI000:ha_SpaceHeating | Space Heating | 0.38192 | 0.38352 | 0.32834 | 0.32457 | 0.31987 | 0.31455 | 0.30906 | 0.30327 | 0.29745 | 0.2917 | 0.28604 | 0.28054 | 0.2753 | 0.27017 | 0.26513 | 0.26028 | 0.25562 | 0.25104 | 0.24666 | 0.24241 | 0.23816 | 0.23389 | 0.22968 | 0.22547 | 0.22125 | 0.21702 | 0.2129 | 0.20881 | 0.20483 | -2.2%
RKI000:ha_WaterHeating | Water Heating | 0.043046 | 0.04033 | 0.038604 | 0.037546 | 0.036567 | 0.035702 | 0.035 | 0.034445 | 0.034048 | 0.033587 | 0.033093 | 0.032576 | 0.032056 | 0.031534 | 0.030997 | 0.030462 | 0.029937 | 0.029418 | 0.028917 | 0.028436 | 0.027978 | 0.027541 | 0.027125 | 0.026726 | 0.026341 | 0.025972 | 0.025623 | 0.025286 | 0.02496 | -1.927%
RKI000:Other_ha_ha | Other Uses 8/ | 0.007531 | 0.007367 | 0.007331 | 0.007377 | 0.007403 | 0.007412 | 0.007415 | 0.007407 | 0.007392 | 0.007374 | 0.007354 | 0.007334 | 0.007316 | 0.007298 | 0.007279 | 0.007261 | 0.007243 | 0.007224 | 0.007207 | 0.007191 | 0.007174 | 0.007158 | 0.007143 | 0.007127 | 0.00711 | 0.007093 | 0.007078 | 0.007064 | 0.007051 | -0.2351%
RKI000:ha_DeliveredEner | Delivered Energy | 0.4325 | 0.43122 | 0.37427 | 0.3695 | 0.36384 | 0.35767 | 0.35147 | 0.34513 | 0.33889 | 0.33266 | 0.32649 | 0.32045 | 0.31467 | 0.309 | 0.30341 | 0.29801 | 0.2928 | 0.28768 | 0.28278 | 0.27803 | 0.27331 | 0.26859 | 0.26394 | 0.25932 | 0.2547 | 0.25011 | 0.24565 | 0.24124 | 0.23696 | -2.126%
Propane
RKI000:ia_SpaceHeating | Space Heating | 0.34036 | 0.32843 | 0.29958 | 0.29604 | 0.29345 | 0.29098 | 0.28821 | 0.28517 | 0.28195 | 0.27869 | 0.27544 | 0.27222 | 0.26915 | 0.26627 | 0.26352 | 0.26086 | 0.25823 | 0.25562 | 0.25326 | 0.25115 | 0.24912 | 0.24714 | 0.24516 | 0.24316 | 0.24111 | 0.23906 | 0.23705 | 0.2351 | 0.23319 | -1.341%
RKI000:ia_WaterHeating | Water Heating | 0.060256 | 0.057189 | 0.054999 | 0.053565 | 0.052499 | 0.051596 | 0.050779 | 0.050053 | 0.049428 | 0.048675 | 0.047838 | 0.046946 | 0.046032 | 0.04512 | 0.044217 | 0.043318 | 0.042421 | 0.041543 | 0.040736 | 0.040011 | 0.039352 | 0.038748 | 0.038186 | 0.037656 | 0.037151 | 0.036672 | 0.036224 | 0.03581 | 0.035414 | -1.88%
RKI000:ia_Cooking | Cooking | 0.016931 | 0.016749 | 0.016561 | 0.016368 | 0.016165 | 0.015948 | 0.015721 | 0.015486 | 0.01524 | 0.014986 | 0.014727 | 0.014509 | 0.014331 | 0.014196 | 0.014104 | 0.014056 | 0.014001 | 0.01394 | 0.013873 | 0.013802 | 0.013726 | 0.013648 | 0.013568 | 0.013489 | 0.013414 | 0.013343 | 0.013278 | 0.013218 | 0.01316 | -0.8959%
RKI000:ia_OtherUses | Other Uses 9/ | 0.07354 | 0.073906 | 0.075066 | 0.076988 | 0.079203 | 0.081453 | 0.08361 | 0.085662 | 0.087613 | 0.089503 | 0.091357 | 0.093183 | 0.095016 | 0.096879 | 0.09877 | 0.10065 | 0.10251 | 0.10434 | 0.10625 | 0.10827 | 0.11035 | 0.11247 | 0.11459 | 0.11671 | 0.11879 | 0.12087 | 0.12296 | 0.12508 | 0.1272 | 1.976%
RKI000:ia_DeliveredEner | Delivered Energy | 0.49108 | 0.47627 | 0.44621 | 0.44296 | 0.44132 | 0.43998 | 0.43832 | 0.43638 | 0.43423 | 0.43185 | 0.42936 | 0.42685 | 0.42453 | 0.42247 | 0.42061 | 0.41889 | 0.41715 | 0.41544 | 0.41413 | 0.41324 | 0.41255 | 0.41201 | 0.4115 | 0.41101 | 0.41047 | 0.40995 | 0.40951 | 0.40921 | 0.40896 | -0.6515%
RKI000:ja_MarketedRenew | Marketed Renewables (wood) 10/ | 0.54006 | 0.57681 | 0.51598 | 0.49174 | 0.47318 | 0.45881 | 0.44634 | 0.43639 | 0.42758 | 0.41986 | 0.41244 | 0.40509 | 0.39747 | 0.38974 | 0.38235 | 0.37524 | 0.36835 | 0.36184 | 0.35539 | 0.34928 | 0.34367 | 0.33835 | 0.33338 | 0.32885 | 0.32495 | 0.32099 | 0.31678 | 0.31247 | 0.30809 | -1.985%
Energy Consumption by End Use 1/
RKI000:ka_SpaceHeating | Space Heating | 5.746 | 5.8177 | 5.3565 | 5.3438 | 5.3269 | 5.2997 | 5.2654 | 5.2246 | 5.1796 | 5.134 | 5.0907 | 5.0476 | 5.0059 | 4.9659 | 4.9279 | 4.8906 | 4.8514 | 4.8123 | 4.7784 | 4.7479 | 4.7184 | 4.6892 | 4.6609 | 4.6329 | 4.6052 | 4.5764 | 4.548 | 4.5198 | 4.4915 | -0.8759%
RKI000:ka_SpaceCooling | Space Cooling | 0.91785 | 0.79158 | 0.95993 | 0.98218 | 1.0017 | 1.02 | 1.0365 | 1.0522 | 1.067 | 1.0818 | 1.0986 | 1.1157 | 1.1344 | 1.1544 | 1.1752 | 1.1973 | 1.2191 | 1.241 | 1.2636 | 1.287 | 1.3117 | 1.337 | 1.3628 | 1.3885 | 1.4147 | 1.4407 | 1.468 | 1.497 | 1.5267 | 1.834%
RKI000:ka_WaterHeating | Water Heating | 1.69 | 1.6869 | 1.7003 | 1.721 | 1.7402 | 1.7564 | 1.7708 | 1.7825 | 1.7927 | 1.801 | 1.8096 | 1.8179 | 1.8262 | 1.8349 | 1.8437 | 1.8517 | 1.8573 | 1.8614 | 1.867 | 1.8739 | 1.8815 | 1.8894 | 1.8979 | 1.9067 | 1.9157 | 1.9249 | 1.9349 | 1.9457 | 1.9565 | 0.5243%
RKI000:ka_Refrigeration | Refrigeration | 0.29556 | 0.29399 | 0.29266 | 0.2916 | 0.29075 | 0.29013 | 0.28976 | 0.28959 | 0.28961 | 0.28991 | 0.29052 | 0.29144 | 0.29265 | 0.2942 | 0.2961 | 0.29831 | 0.30084 | 0.30363 | 0.30673 | 0.31015 | 0.31382 | 0.31743 | 0.32098 | 0.32445 | 0.32784 | 0.33115 | 0.33437 | 0.33752 | 0.34058 | 0.5076%
RKI000:ka_Cooking | Cooking | 0.17633 | 0.17667 | 0.17702 | 0.17741 | 0.17777 | 0.17812 | 0.17849 | 0.17889 | 0.1793 | 0.17975 | 0.18026 | 0.18091 | 0.18168 | 0.18258 | 0.18362 | 0.18478 | 0.18595 | 0.18712 | 0.18831 | 0.18953 | 0.19074 | 0.19197 | 0.1932 | 0.19443 | 0.19566 | 0.1969 | 0.19813 | 0.19934 | 0.20054 | 0.4606%
RKI000:ka_ClothesDryers | Clothes Dryers | 0.26213 | 0.26691 | 0.27272 | 0.27911 | 0.28493 | 0.28997 | 0.29444 | 0.29851 | 0.30234 | 0.306 | 0.30979 | 0.31361 | 0.31768 | 0.32199 | 0.32636 | 0.33074 | 0.33485 | 0.33884 | 0.34296 | 0.34726 | 0.35167 | 0.35619 | 0.3607 | 0.36512 | 0.36947 | 0.37382 | 0.37825 | 0.38293 | 0.38772 | 1.408%
RKI000:ka_Freezers | Freezers | 0.069007 | 0.06885 | 0.068685 | 0.06851 | 0.068312 | 0.068101 | 0.067919 | 0.067758 | 0.067609 | 0.067474 | 0.06736 | 0.067266 | 0.067193 | 0.067146 | 0.067139 | 0.067159 | 0.067213 | 0.067296 | 0.067418 | 0.067586 | 0.06779 | 0.068035 | 0.068326 | 0.068662 | 0.069044 | 0.069466 | 0.069883 | 0.070297 | 0.070707 | 0.087%
RKI000:ka_Lighting | Lighting | 0.2292 | 0.21301 | 0.20678 | 0.20507 | 0.20483 | 0.20543 | 0.20661 | 0.20783 | 0.20689 | 0.20609 | 0.20565 | 0.20554 | 0.20587 | 0.20655 | 0.20727 | 0.20804 | 0.2087 | 0.20935 | 0.20633 | 0.20386 | 0.20195 | 0.20068 | 0.20022 | 0.20013 | 0.20012 | 0.20022 | 0.20047 | 0.20095 | 0.20158 | -0.4576%
RKI000:ka_ClothesWasher | Clothes Washers 2/ | 0.037489 | 0.037812 | 0.038142 | 0.038482 | 0.038821 | 0.03916 | 0.039507 | 0.039857 | 0.04022 | 0.040581 | 0.040947 | 0.041312 | 0.041677 | 0.04204 | 0.042405 | 0.042767 | 0.043127 | 0.043482 | 0.043839 | 0.044196 | 0.044549 | 0.044896 | 0.045239 | 0.045576 | 0.045908 | 0.046238 | 0.046565 | 0.046891 | 0.047215 | 0.8272%
RKI000:ka_Dishwashers | Dishwashers 2/ | 0.027618 | 0.028065 | 0.028505 | 0.028942 | 0.029367 | 0.029779 | 0.030231 | 0.030719 | 0.031236 | 0.031788 | 0.03238 | 0.033012 | 0.033686 | 0.034357 | 0.035028 | 0.035695 | 0.03636 | 0.037022 | 0.037684 | 0.038347 | 0.039005 | 0.039659 | 0.040308 | 0.040952 | 0.041593 | 0.04223 | 0.042864 | 0.043496 | 0.044125 | 1.688%
RKI000:ka_ColorTelevisi | Televisions and Related Equipment 3/ | 0.18506 | 0.18144 | 0.17835 | 0.17563 | 0.17263 | 0.16933 | 0.1658 | 0.16224 | 0.1588 | 0.15552 | 0.15246 | 0.14963 | 0.14706 | 0.14482 | 0.14282 | 0.14108 | 0.13948 | 0.13809 | 0.13696 | 0.13612 | 0.13554 | 0.13521 | 0.1351 | 0.13519 | 0.13545 | 0.13587 | 0.13642 | 0.1372 | 0.13812 | -1.039%
RKI000:ka_PersonalCompu | Computers and Related Equipment 4/ | 0.12008 | 0.11849 | 0.11693 | 0.11533 | 0.11329 | 0.11082 | 0.10798 | 0.10494 | 0.10181 | 0.098643 | 0.095518 | 0.092437 | 0.089454 | 0.086616 | 0.083897 | 0.081298 | 0.078784 | 0.076406 | 0.074212 | 0.072222 | 0.070467 | 0.068935 | 0.067642 | 0.066565 | 0.06578 | 0.065225 | 0.064887 | 0.064808 | 0.064916 | -2.173%
RKI000:ka_FurnaceFans | Furnace Fans and Boiler Circulation Pumps | 0.089222 | 0.088422 | 0.079335 | 0.08032 | 0.081142 | 0.081764 | 0.082185 | 0.082358 | 0.082312 | 0.082066 | 0.081663 | 0.081037 | 0.080222 | 0.079251 | 0.078166 | 0.076963 | 0.075589 | 0.074165 | 0.072857 | 0.071668 | 0.070525 | 0.069467 | 0.068514 | 0.06767 | 0.066926 | 0.066268 | 0.06572 | 0.065276 | 0.064934 | -1.128%
RKI000:ka_OtherUses | Other Uses 11/ | 2.0264 | 2.0694 | 2.1121 | 2.1513 | 2.1892 | 2.2291 | 2.2622 | 2.2905 | 2.3195 | 2.3493 | 2.3805 | 2.4136 | 2.4463 | 2.4816 | 2.5185 | 2.5586 | 2.5978 | 2.637 | 2.6792 | 2.7227 | 2.7683 | 2.8153 | 2.8638 | 2.9139 | 2.9651 | 3.0174 | 3.0716 | 3.1281 | 3.1872 | 1.631%
RKI000:ka_GrsEndUseCons | Gross End-use Consumption | 11.872 | 11.8392 | 11.588 | 11.6587 | 11.7199 | 11.7678 | 11.7978 | 11.8125 | 11.8188 | 11.8239 | 11.836 | 11.8511 | 11.8699 | 11.8964 | 11.9281 | 11.965 | 11.9965 | 12.0271 | 12.0654 | 12.1125 | 12.1659 | 12.2234 | 12.2856 | 12.3508 | 12.4185 | 12.4869 | 12.5601 | 12.6392 | 12.7224 | 0.2474%
RKI000:ka_OwnGeneration | On-site Generation for Own Use | 0.11136 | 0.1218 | 0.13156 | 0.14168 | 0.15197 | 0.16262 | 0.17381 | 0.18546 | 0.19753 | 0.2101 | 0.2232 | 0.23739 | 0.25242 | 0.26815 | 0.28446 | 0.30146 | 0.31942 | 0.33813 | 0.35781 | 0.37845 | 0.40043 | 0.4236 | 0.44774 | 0.47296 | 0.49917 | 0.52651 | 0.55513 | 0.58471 | 0.6155 | 6.296%
RKI000:ka_DeliveredEner | Delivered Energy | 11.7607 | 11.7174 | 11.4565 | 11.517 | 11.568 | 11.6052 | 11.624 | 11.627 | 11.6213 | 11.6138 | 11.6128 | 11.6137 | 11.6175 | 11.6282 | 11.6437 | 11.6636 | 11.6771 | 11.6889 | 11.7076 | 11.7341 | 11.7654 | 11.7998 | 11.8378 | 11.8778 | 11.9194 | 11.9604 | 12.0049 | 12.0545 | 12.1069 | 0.1037%
RKI000:la_ElectricityRe | Electricity Related Losses | 9.432 | 9.132 | 9.289 | 9.3031 | 9.2545 | 9.2282 | 9.1803 | 9.1588 | 9.145 | 9.1531 | 9.1631 | 9.183 | 9.1787 | 9.2 | 9.2513 | 9.3076 | 9.3371 | 9.3749 | 9.4046 | 9.4103 | 9.4563 | 9.5127 | 9.5644 | 9.6201 | 9.6809 | 9.7483 | 9.7927 | 9.8425 | 9.9351 | 0.1858%
Total Energy Consumption by End Use 1/
RKI000:ma_SpaceHeating | Space Heating | 7.1153 | 7.1676 | 6.5501 | 6.527 | 6.4909 | 6.444 | 6.3876 | 6.3281 | 6.2652 | 6.2038 | 6.1446 | 6.0864 | 6.0274 | 5.9729 | 5.9232 | 5.8745 | 5.8209 | 5.7682 | 5.7205 | 5.6742 | 5.6329 | 5.5929 | 5.5531 | 5.5137 | 5.475 | 5.436 | 5.3951 | 5.355 | 5.3186 | -1.034%
RKI000:ma_SpaceCooling | Space Cooling | 2.4917 | 2.1324 | 2.5865 | 2.6338 | 2.6645 | 2.6966 | 2.7237 | 2.7555 | 2.7872 | 2.8229 | 2.8626 | 2.9043 | 2.9442 | 2.9908 | 3.0441 | 3.1002 | 3.1505 | 3.2026 | 3.255 | 3.3031 | 3.3614 | 3.4228 | 3.4832 | 3.544 | 3.6065 | 3.6697 | 3.7298 | 3.7933 | 3.8675 | 1.582%
RKI000:ma_WaterHeating | Water Heating | 2.7954 | 2.7837 | 2.805 | 2.8259 | 2.8363 | 2.8442 | 2.8479 | 2.8523 | 2.8561 | 2.8605 | 2.8654 | 2.8712 | 2.8747 | 2.8816 | 2.8918 | 2.9014 | 2.9058 | 2.9091 | 2.9129 | 2.9153 | 2.9226 | 2.9314 | 2.9401 | 2.9492 | 2.9591 | 2.9701 | 2.9794 | 2.9903 | 3.006 | 0.2598%
RKI000:ma_Refrigeration | Refrigeration | 0.83712 | 0.82597 | 0.82138 | 0.81381 | 0.80418 | 0.79696 | 0.79048 | 0.78675 | 0.78429 | 0.7837 | 0.78368 | 0.78479 | 0.78521 | 0.78739 | 0.79192 | 0.79706 | 0.8018 | 0.80774 | 0.81409 | 0.81968 | 0.82777 | 0.83601 | 0.84364 | 0.85117 | 0.85865 | 0.86623 | 0.87208 | 0.87756 | 0.88486 | 0.1983%
RKI000:ma_Cooking | Cooking | 0.27869 | 0.27837 | 0.27916 | 0.27925 | 0.27878 | 0.27861 | 0.27845 | 0.2787 | 0.27903 | 0.27955 | 0.28001 | 0.2807 | 0.28123 | 0.28213 | 0.28352 | 0.28505 | 0.28634 | 0.28771 | 0.28901 | 0.29002 | 0.29138 | 0.29279 | 0.2941 | 0.29541 | 0.29674 | 0.29812 | 0.29922 | 0.30027 | 0.3017 | 0.2838%
RKI000:ma_ClothesDryers | Clothes Dryers | 0.66968 | 0.67739 | 0.69159 | 0.70388 | 0.7122 | 0.71967 | 0.72562 | 0.73246 | 0.73938 | 0.74688 | 0.75442 | 0.76231 | 0.76949 | 0.77807 | 0.78812 | 0.79798 | 0.80605 | 0.8143 | 0.82232 | 0.8292 | 0.83808 | 0.84751 | 0.85651 | 0.86532 | 0.87415 | 0.88328 | 0.89117 | 0.89956 | 0.91024 | 1.102%
RKI000:ma_Freezers | Freezers | 0.19545 | 0.19344 | 0.19277 | 0.1912 | 0.18894 | 0.18706 | 0.18529 | 0.18408 | 0.18309 | 0.1824 | 0.1817 | 0.18114 | 0.18029 | 0.17971 | 0.17956 | 0.17944 | 0.17914 | 0.17903 | 0.17893 | 0.17862 | 0.17881 | 0.17918 | 0.17958 | 0.18013 | 0.18084 | 0.18171 | 0.18226 | 0.18277 | 0.18371 | -0.2211%
RKI000:ma_Lighting | Lighting | 0.64918 | 0.59847 | 0.58036 | 0.5723 | 0.56653 | 0.56429 | 0.56364 | 0.56462 | 0.56027 | 0.55711 | 0.55474 | 0.55347 | 0.55236 | 0.55281 | 0.55434 | 0.55586 | 0.55624 | 0.55693 | 0.54761 | 0.53877 | 0.53269 | 0.52852 | 0.52624 | 0.52504 | 0.52416 | 0.52376 | 0.52284 | 0.52248 | 0.52372 | -0.764%
RKI000:ma_ClothesWasher | Clothes Washers 2/ | 0.10618 | 0.10623 | 0.10705 | 0.1074 | 0.10737 | 0.10757 | 0.10778 | 0.10828 | 0.10892 | 0.1097 | 0.11045 | 0.11125 | 0.11182 | 0.11252 | 0.11341 | 0.11427 | 0.11494 | 0.11568 | 0.11635 | 0.1168 | 0.11751 | 0.11824 | 0.1189 | 0.11957 | 0.12024 | 0.12095 | 0.12145 | 0.12192 | 0.12267 | 0.5169%
RKI000:ma_Dishwashers | Dishwashers 2/ | 0.078223 | 0.078849 | 0.080002 | 0.080773 | 0.081225 | 0.081799 | 0.082473 | 0.083457 | 0.084589 | 0.085931 | 0.087343 | 0.088896 | 0.090383 | 0.091953 | 0.093681 | 0.095373 | 0.096909 | 0.098489 | 0.10002 | 0.10134 | 0.10288 | 0.10445 | 0.10594 | 0.10744 | 0.10894 | 0.11047 | 0.1118 | 0.11309 | 0.11464 | 1.375%
RKI000:ma_ColorTelevisi | Televisions and Related Equipment 3/ | 0.52414 | 0.50977 | 0.50057 | 0.49014 | 0.47746 | 0.46512 | 0.45231 | 0.44078 | 0.43004 | 0.42041 | 0.41127 | 0.40292 | 0.39457 | 0.3876 | 0.38196 | 0.37695 | 0.37175 | 0.36735 | 0.3635 | 0.35974 | 0.35752 | 0.3561 | 0.35508 | 0.35467 | 0.35477 | 0.35541 | 0.35581 | 0.35672 | 0.35885 | -1.344%
RKI000:ma_PersonalCompu | Computers and Related Equipment 4/ | 0.34012 | 0.33291 | 0.32818 | 0.32185 | 0.31335 | 0.3044 | 0.29458 | 0.28509 | 0.27571 | 0.26666 | 0.25766 | 0.24892 | 0.24001 | 0.23182 | 0.22438 | 0.21722 | 0.20998 | 0.20326 | 0.19696 | 0.19087 | 0.18587 | 0.18155 | 0.17778 | 0.17463 | 0.17229 | 0.17062 | 0.16923 | 0.1685 | 0.16866 | -2.474%
RKI000:ma_FurnaceFans | Furnace Fans and Boiler Circulation Pumps | 0.25271 | 0.24843 | 0.22266 | 0.22416 | 0.22443 | 0.22459 | 0.22421 | 0.22375 | 0.2229 | 0.22185 | 0.22028 | 0.21822 | 0.21524 | 0.21211 | 0.20905 | 0.20564 | 0.20146 | 0.1973 | 0.19337 | 0.18941 | 0.18603 | 0.18295 | 0.18008 | 0.17753 | 0.17529 | 0.17335 | 0.17141 | 0.16972 | 0.16871 | -1.433%
RKI000:ma_OtherUses | Other Uses 11/ | 5.1743 | 5.2582 | 5.3697 | 5.4443 | 5.497 | 5.5653 | 5.6147 | 5.6662 | 5.7248 | 5.7938 | 5.8641 | 5.9418 | 6.007 | 6.0849 | 6.1771 | 6.2762 | 6.3642 | 6.4562 | 6.5518 | 6.6381 | 6.7432 | 6.8543 | 6.9655 | 7.0816 | 7.2019 | 7.3271 | 7.4449 | 7.5669 | 7.7123 | 1.436%
RKI000:ma_Total | Total Gross End-use Consumption | 21.5082 | 21.1918 | 21.115 | 21.2157 | 21.2431 | 21.2803 | 21.2787 | 21.2901 | 21.3016 | 21.3352 | 21.3783 | 21.4363 | 21.4738 | 21.5463 | 21.6562 | 21.7771 | 21.866 | 21.9639 | 22.0625 | 22.1452 | 22.2786 | 22.4288 | 22.5798 | 22.7394 | 22.9085 | 23.0868 | 23.2464 | 23.4182 | 23.6421 | 0.3384%
RKI000:ma_OwnGeneration | Generation for Own Use | 0.11136 | 0.1218 | 0.13156 | 0.14168 | 0.15197 | 0.16262 | 0.17381 | 0.18546 | 0.19753 | 0.2101 | 0.2232 | 0.23739 | 0.25242 | 0.26815 | 0.28446 | 0.30146 | 0.31942 | 0.33813 | 0.35781 | 0.37845 | 0.40043 | 0.4236 | 0.44774 | 0.47296 | 0.49917 | 0.52651 | 0.55513 | 0.58471 | 0.6155 | 6.296%
RKI000:ma_TtllOwnUseGen | Total Net Own-use Generation | 21.3969 | 21.07 | 20.9834 | 21.0741 | 21.0911 | 21.1177 | 21.1049 | 21.1046 | 21.1041 | 21.1251 | 21.1551 | 21.1989 | 21.2214 | 21.2781 | 21.3717 | 21.4757 | 21.5466 | 21.6258 | 21.7047 | 21.7667 | 21.8782 | 22.0052 | 22.132 | 22.2664 | 22.4093 | 22.5602 | 22.6912 | 22.8335 | 23.0266 | 0.2625%
Nonmarketed Renewables 12/
RKI000:na_GeothermalHea | Geothermal Heat Pumps | 0.014968 | 0.015352 | 0.016936 | 0.018156 | 0.019302 | 0.020411 | 0.021443 | 0.022463 | 0.023411 | 0.024288 | 0.025079 | 0.02582 | 0.02642 | 0.027112 | 0.027784 | 0.028422 | 0.028914 | 0.029608 | 0.030165 | 0.030889 | 0.031698 | 0.032509 | 0.033343 | 0.034206 | 0.035128 | 0.036073 | 0.036888 | 0.037842 | 0.03878 | 3.458%
RKI000:na_SolarHotWater | Solar Hot Water Heating | 0.054659 | 0.05874 | 0.059179 | 0.058975 | 0.0587 | 0.058679 | 0.058497 | 0.058564 | 0.05849 | 0.058779 | 0.058873 | 0.059014 | 0.059111 | 0.059251 | 0.059457 | 0.059602 | 0.059759 | 0.06023 | 0.060249 | 0.060244 | 0.060472 | 0.060608 | 0.060825 | 0.060892 | 0.06123 | 0.061443 | 0.061419 | 0.061648 | 0.061894 | 0.4449%
RKI000:na_SolarPhotovol | Solar Photovoltaic | 0.3193 | 0.35078 | 0.38254 | 0.41092 | 0.43809 | 0.46855 | 0.49989 | 0.53253 | 0.56627 | 0.60181 | 0.63991 | 0.68032 | 0.72422 | 0.76966 | 0.8175 | 0.86675 | 0.91798 | 0.97738 | 1.0296 | 1.084 | 1.1475 | 1.2131 | 1.2834 | 1.3544 | 1.4332 | 1.5114 | 1.5885 | 1.674 | 1.7646 | 6.296%
RKI000:na_WindHuffPuff | Wind | 0.00021 | 0.000248 | 0.000249 | 0.000247 | 0.000244 | 0.000243 | 0.000242 | 0.000243 | 0.000242 | 0.000241 | 0.000241 | 0.000241 | 0.00024 | 0.00024 | 0.00024 | 0.00024 | 0.00024 | 0.000242 | 0.000242 | 0.000243 | 0.000245 | 0.000246 | 0.000248 | 0.00025 | 0.000253 | 0.000255 | 0.000256 | 0.000258 | 0.00026 | 0.765%
RKI000:na_Total | Total | 0.38914 | 0.42512 | 0.4589 | 0.4883 | 0.51633 | 0.54788 | 0.58008 | 0.6138 | 0.64841 | 0.68512 | 0.7241 | 0.7654 | 0.80999 | 0.85627 | 0.90498 | 0.95501 | 1.0069 | 1.0675 | 1.1203 | 1.1754 | 1.2399 | 1.3065 | 1.3779 | 1.4497 | 1.5299 | 1.6091 | 1.6871 | 1.7738 | 1.8655 | 5.757%
Heating Degree Days
RKI000:hdd_NewEngland | New England | 6198 | 6420 | 5972 | 5949 | 5925 | 5902 | 5878 | 5854 | 5830 | 5807 | 5783 | 5759 | 5735 | 5711 | 5687 | 5663 | 5639 | 5615 | 5591 | 5567 | 5543 | 5519 | 5495 | 5471 | 5447 | 5423 | 5399 | 5374 | 5350 | -0.5241%
RKI000:hdd_MiddleAtlant | Middle Atlantic | 5742 | 5779 | 5348 | 5325 | 5303 | 5281 | 5259 | 5236 | 5214 | 5192 | 5169 | 5147 | 5125 | 5102 | 5080 | 5058 | 5036 | 5013 | 4991 | 4969 | 4947 | 4924 | 4902 | 4880 | 4858 | 4835 | 4813 | 4791 | 4769 | -0.6609%
RKI000:hdd_EastNorthCen | East North Central | 6427 | 6306 | 5982 | 5967 | 5953 | 5938 | 5923 | 5908 | 5893 | 5879 | 5864 | 5849 | 5834 | 5819 | 5804 | 5790 | 5775 | 5760 | 5745 | 5730 | 5715 | 5701 | 5686 | 5671 | 5656 | 5641 | 5626 | 5611 | 5597 | -0.4926%
RKI000:hdd_WestNorthCen | West North Central | 6845 | 6601 | 6349 | 6340 | 6330 | 6321 | 6311 | 6301 | 6291 | 6281 | 6271 | 6261 | 6250 | 6240 | 6230 | 6219 | 6209 | 6198 | 6188 | 6177 | 6167 | 6156 | 6145 | 6135 | 6124 | 6113 | 6103 | 6092 | 6081 | -0.4218%
RKI000:hdd_SouthAtlantc | South Atlantic | 2566 | 2600 | 2375 | 2358 | 2342 | 2326 | 2310 | 2294 | 2277 | 2261 | 2245 | 2229 | 2213 | 2197 | 2180 | 2164 | 2148 | 2132 | 2116 | 2100 | 2084 | 2068 | 2052 | 2036 | 2020 | 2005 | 1989 | 1973 | 1957 | -0.963%
RKI000:hdd_EastSouthCen | East South Central | 3487 | 3442 | 3180 | 3168 | 3156 | 3144 | 3131 | 3119 | 3106 | 3094 | 3081 | 3069 | 3056 | 3043 | 3031 | 3018 | 3005 | 2992 | 2980 | 2967 | 2954 | 2941 | 2929 | 2916 | 2903 | 2890 | 2877 | 2865 | 2852 | -0.7154%
RKI000:hdd_WestSouthCen | West South Central | 2195 | 2056 | 1942 | 1934 | 1925 | 1916 | 1908 | 1899 | 1891 | 1882 | 1874 | 1865 | 1857 | 1849 | 1840 | 1832 | 1824 | 1815 | 1807 | 1799 | 1791 | 1783 | 1774 | 1766 | 1758 | 1750 | 1742 | 1734 | 1726 | -0.8548%
RKI000:hdd_Mountain | Mountain | 4970 | 4978 | 4789 | 4776 | 4763 | 4751 | 4738 | 4725 | 4712 | 4698 | 4685 | 4672 | 4658 | 4645 | 4632 | 4619 | 4606 | 4593 | 4580 | 4568 | 4555 | 4542 | 4530 | 4517 | 4504 | 4492 | 4479 | 4467 | 4454 | -0.3907%
RKI000:hdd_Pacific | Pacific | 3212 | 3503 | 3250 | 3241 | 3232 | 3223 | 3213 | 3204 | 3195 | 3185 | 3176 | 3166 | 3157 | 3147 | 3137 | 3128 | 3118 | 3108 | 3098 | 3089 | 3079 | 3069 | 3059 | 3049 | 3040 | 3030 | 3020 | 3010 | 3000 | -0.2436%
RKI000:hdd_UnitedStates | United States | 4234.6138 | 4246.6187 | 3976.106 | 3957.1807 | 3938.5415 | 3920.0117 | 3901.2561 | 3882.522 | 3863.8103 | 3845.189 | 3826.6262 | 3807.9734 | 3789.4521 | 3770.8213 | 3752.033 | 3733.78 | 3715.3057 | 3696.5273 | 3678.1174 | 3659.8506 | 3641.3955 | 3622.8992 | 3604.3987 | 3585.9695 | 3567.7004 | 3549.5581 | 3531.4092 | 3513.4824 | 3495.6748 | -0.6825%
Cooling Degree Days
RKI000:cdd_NewEngland | New England | 639 | 500 | 614 | 621 | 629 | 636 | 643 | 651 | 658 | 665 | 673 | 680 | 687 | 695 | 702 | 710 | 717 | 724 | 732 | 739 | 747 | 754 | 761 | 769 | 776 | 784 | 791 | 799 | 806 | 0.8327%
RKI000:cdd_MiddleAtlant | Middle Atlantic | 835 | 692 | 864 | 874 | 883 | 893 | 902 | 912 | 922 | 931 | 941 | 950 | 960 | 970 | 979 | 989 | 999 | 1008 | 1018 | 1027 | 1037 | 1047 | 1056 | 1066 | 1076 | 1085 | 1095 | 1104 | 1114 | 1.035%
RKI000:cdd_EastNorthCen | East North Central | 813 | 752 | 892 | 900 | 908 | 916 | 924 | 932 | 939 | 947 | 955 | 963 | 971 | 979 | 987 | 994 | 1002 | 1010 | 1018 | 1026 | 1034 | 1042 | 1050 | 1058 | 1066 | 1073 | 1081 | 1089 | 1097 | 1.076%
RKI000:cdd_WestNorthCen | West North Central | 1050 | 944 | 1069 | 1077 | 1084 | 1091 | 1099 | 1106 | 1114 | 1121 | 1129 | 1136 | 1144 | 1151 | 1159 | 1166 | 1174 | 1182 | 1189 | 1197 | 1204 | 1212 | 1220 | 1227 | 1235 | 1243 | 1250 | 1258 | 1266 | 0.6703%
RKI000:cdd_SouthAtlantc | South Atlantic | 2264 | 2150 | 2408 | 2426 | 2442 | 2459 | 2476 | 2494 | 2511 | 2528 | 2545 | 2562 | 2579 | 2597 | 2614 | 2632 | 2649 | 2666 | 2684 | 2701 | 2719 | 2736 | 2754 | 2771 | 2789 | 2806 | 2824 | 2842 | 2859 | 0.8368%
RKI000:cdd_EastSouthCen | East South Central | 1730 | 1637 | 1805 | 1814 | 1824 | 1834 | 1844 | 1854 | 1864 | 1874 | 1884 | 1894 | 1904 | 1914 | 1924 | 1934 | 1944 | 1954 | 1964 | 1974 | 1984 | 1994 | 2004 | 2014 | 2024 | 2034 | 2044 | 2054 | 2064 | 0.6324%
RKI000:cdd_WestSouthCen | West South Central | 3000 | 2658 | 2860 | 2874 | 2887 | 2901 | 2915 | 2928 | 2942 | 2955 | 2969 | 2982 | 2996 | 3009 | 3023 | 3036 | 3050 | 3063 | 3076 | 3090 | 3103 | 3117 | 3130 | 3144 | 3157 | 3170 | 3184 | 3197 | 3210 | 0.2419%
RKI000:cdd_Mountain | Mountain | 1578 | 1415 | 1580 | 1589 | 1599 | 1608 | 1618 | 1628 | 1638 | 1647 | 1657 | 1667 | 1677 | 1687 | 1697 | 1706 | 1716 | 1726 | 1735 | 1745 | 1755 | 1764 | 1774 | 1783 | 1793 | 1802 | 1812 | 1822 | 1831 | 0.5325%
RKI000:cdd_Pacific | Pacific | 1098 | 825 | 1006 | 1013 | 1020 | 1028 | 1035 | 1043 | 1050 | 1058 | 1066 | 1073 | 1081 | 1088 | 1096 | 1104 | 1111 | 1119 | 1127 | 1134 | 1142 | 1150 | 1157 | 1165 | 1173 | 1181 | 1188 | 1196 | 1204 | 0.3297%
RKI000:cdd_UnitedStates | United States | 1549.9558 | 1383.8479 | 1570.0425 | 1583.3448 | 1596.1143 | 1609.385 | 1622.5208 | 1636.0071 | 1649.149 | 1662.2189 | 1675.7427 | 1688.7622 | 1702.2782 | 1715.7018 | 1729.145 | 1742.5604 | 1755.9835 | 1769.3446 | 1782.9401 | 1796.3021 | 1810.0153 | 1823.6044 | 1837.095 | 1850.6907 | 1864.4714 | 1877.7441 | 1891.3885 | 1904.9642 | 1918.2256 | 0.7642%
1/ Unless otherwise specified, energy consumption by end use includes all electricity consumed for that end use,
including purchased electricity and on-site generation for own use.
2/ Does not include water heating portion of load.
3/ Includes televisions, set-top boxes, home theater systems, over-the-top streaming devices, and video game consoles.
4/ Includes desktop and laptop computers, monitors, and networking equipment.
5/ Includes (but is not limited to) dehumidifiers, ceiling fans, non-PC rechargeables, smart speakers, smartphones, tablets, microwaves,
coffee makers, miscellaneous refrigeration products, other small kitchen appliances, pool heaters, pool pumps, portable electric spas, and
security systems, as well as electric and electronic devices, heating elements, and motors not listed above. Electric vehicles are
included in the transportation sector.
6/ Includes such appliances as outdoor grills, natural gas-fueled lights, pool heaters, spa heaters, and backup electricity generators.
7/ Includes kerosene use.
8/ Includes such appliances as pool heaters, spa heaters, and backup electricity generators.
9/ Includes such appliances as outdoor grills, propane-fueled lights, pool heaters, spa heaters, and backup electricity generators.
10/ Includes wood used for primary and secondary heating in wood stoves or fireplaces as reported in the Residential Energy Consumption
Survey.
11/ Includes (but is not limited to) dehumidifiers, ceiling fans, non-PC rechargeables, smart speakers, smartphones, tables, microwaves,
coffee makers, miscellaneous refrigeration products, other small kitchen appliances, pool heaters, pool pumps, portable electric spas,
outdoor grills, natural gas- and propane-fueled lights, security systems, and backup electricity generators, as well as electric and
electronic devices, heating elements, and motors not listed above. Electric vehicles are included in the transportation sector.
12/ Consumption determined by using the average electric power sector net heat rate for fossil fuels.
Btu = British thermal unit.
- - = Not applicable.
Note: Totals may not equal sum of components due to independent rounding.
Data source: 2022: U.S. Energy Information Administration (EIA), Short-Term Energy Outlook, November 2022 and EIA, AEO2023
National Energy Modeling System run noIRA.d020623a. Projections: EIA, AEO2023 National Energy Modeling System run noIRA.d020623a.

## AEO22 Table 5
| ref2022.d011222a | 2021 | 2022 | 2023 | 2024 | 2025 | 2026 | 2027 | 2028 | 2029 | 2030 | 2031 | 2032 | 2033 | 2034 | 2035 | 2036 | 2037 | 2038 | 2039 | 2040 | 2041 | 2042 | 2043 | 2044 | 2045 | 2046 | 2047 | 2048 | 2049 | 2050
|  | Report | Annual Energy Outlook 2022
|  | Scenario | ref2022 |  |  | Reference
|  | Datekey | d011222a
|  | Release Date |  | March 2022
CKI000 | 5. Commercial Sector Key Indicators and Consumption | [30 empty] | Average
| (quadrillion Btu, unless otherwise noted) | [30 empty] | Annual
Change
| Key Indicators and Consumption | 2021 | 2022 | 2023 | 2024 | 2025 | 2026 | 2027 | 2028 | 2029 | 2030 | 2031 | 2032 | 2033 | 2034 | 2035 | 2036 | 2037 | 2038 | 2039 | 2040 | 2041 | 2042 | 2043 | 2044 | 2045 | 2046 | 2047 | 2048 | 2049 | 2050 | 2021–2050
Key Indicators
Total Floorspace (billion square feet)
CKI000:da_Surviving | Surviving | 92.4938 | 93.3154 | 94.217 | 95.1576 | 96.1348 | 97.1167 | 98.1075 | 99.1038 | 100.1001 | 101.0931 | 102.0873 | 103.0858 | 104.09 | 105.0952 | 106.0829 | 107.0428 | 107.9817 | 108.9047 | 109.8248 | 110.7517 | 111.6881 | 112.6199 | 113.5484 | 114.474 | 115.3985 | 116.3298 | 117.2759 | 118.2312 | 119.1893 | 120.1503 | 0.9062%
CKI000:da_NewAdditions | New Additions | 1.9182 | 2.0065 | 2.0542 | 2.1 | 2.1141 | 2.1327 | 2.1479 | 2.1578 | 2.1646 | 2.1759 | 2.1905 | 2.2065 | 2.218 | 2.2109 | 2.1934 | 2.1825 | 2.1767 | 2.1837 | 2.2004 | 2.2199 | 2.2253 | 2.232 | 2.2389 | 2.2477 | 2.2644 | 2.2892 | 2.3085 | 2.3214 | 2.3346 | 2.3565 | 0.7121%
CKI000:da_Total | Total | 94.412 | 95.3219 | 96.2712 | 97.2575 | 98.2488 | 99.2493 | 100.2554 | 101.2616 | 102.2647 | 103.269 | 104.2778 | 105.2923 | 106.308 | 107.3061 | 108.2763 | 109.2253 | 110.1584 | 111.0884 | 112.0252 | 112.9716 | 113.9133 | 114.8518 | 115.7874 | 116.7218 | 117.663 | 118.6191 | 119.5844 | 120.5526 | 121.5238 | 122.5068 | 0.9023%
Energy Consumption Intensity
(thousand Btu per square foot)
CKI000:ea_DeliveredEner | Gross End-use Consumption 1/ | 96.0021 | 97.2641 | 96.1927 | 95.2299 | 94.3412 | 93.2395 | 92.5825 | 91.7922 | 90.9626 | 90.0823 | 89.3289 | 88.5713 | 87.8518 | 87.2182 | 86.7318 | 86.3378 | 85.9329 | 85.5289 | 85.1255 | 84.6807 | 84.2768 | 83.9241 | 83.6324 | 83.3643 | 83.1163 | 82.8861 | 82.6505 | 82.4275 | 82.1912 | 81.9736 | -0.5432%
CKI000:ea_ElectricityRe | Delivered Energy Consumption | 94.9893 | 96.1435 | 94.964 | 93.8966 | 92.9462 | 91.7604 | 91.052 | 90.2196 | 89.3335 | 88.4349 | 87.6516 | 86.8592 | 86.0926 | 85.4309 | 84.9561 | 84.5302 | 84.0745 | 83.6412 | 83.1948 | 82.6838 | 82.2302 | 81.8115 | 81.4739 | 81.1681 | 80.8641 | 80.5714 | 80.2922 | 80.0217 | 79.7361 | 79.4883 | -0.6124%
Energy Consumption by Fuel
Electricity 1/
CKI000:ga_SpaceHeating | Space Heating 2/ | 0.11535 | 0.11682 | 0.11269 | 0.1123 | 0.11167 | 0.11068 | 0.10956 | 0.10839 | 0.10712 | 0.1058 | 0.10458 | 0.1033 | 0.10194 | 0.10058 | 0.099364 | 0.098168 | 0.09686 | 0.09549 | 0.094106 | 0.092624 | 0.091199 | 0.089734 | 0.088308 | 0.086911 | 0.085469 | 0.084078 | 0.082672 | 0.08127 | 0.079835 | 0.078456 | -1.32%
CKI000:ga_SpaceCooling | Space Cooling 2/ | 0.52319 | 0.48419 | 0.54621 | 0.55222 | 0.55808 | 0.56291 | 0.56667 | 0.57008 | 0.57311 | 0.57622 | 0.58036 | 0.58479 | 0.58926 | 0.5937 | 0.59929 | 0.60552 | 0.61188 | 0.61815 | 0.62443 | 0.62968 | 0.6358 | 0.64197 | 0.64867 | 0.65592 | 0.66312 | 0.67112 | 0.6791 | 0.68742 | 0.69571 | 0.70466 | 1.032%
CKI000:ga_WaterHeating | Water Heating 2/ | 0.024841 | 0.024377 | 0.024049 | 0.02382 | 0.023585 | 0.02335 | 0.02309 | 0.022824 | 0.022556 | 0.022295 | 0.022055 | 0.021817 | 0.021573 | 0.021328 | 0.021118 | 0.020929 | 0.020734 | 0.020534 | 0.020333 | 0.020118 | 0.019926 | 0.019729 | 0.019545 | 0.019371 | 0.01919 | 0.019024 | 0.018854 | 0.018689 | 0.018523 | 0.018372 | -1.035%
CKI000:ga_Ventilation | Ventilation | 0.5023 | 0.49883 | 0.49776 | 0.4985 | 0.49866 | 0.48919 | 0.48005 | 0.47147 | 0.46361 | 0.4559 | 0.44921 | 0.44308 | 0.43722 | 0.43185 | 0.4277 | 0.42439 | 0.42125 | 0.41845 | 0.41595 | 0.41238 | 0.40952 | 0.40689 | 0.40484 | 0.40331 | 0.40195 | 0.4012 | 0.40067 | 0.40048 | 0.4005 | 0.40114 | -0.7724%
CKI000:ga_Cooking | Cooking | 0.084291 | 0.083828 | 0.083744 | 0.083866 | 0.083853 | 0.083625 | 0.083319 | 0.082992 | 0.082639 | 0.082284 | 0.081997 | 0.081708 | 0.081396 | 0.081069 | 0.080833 | 0.080625 | 0.080387 | 0.080106 | 0.079806 | 0.079448 | 0.079168 | 0.078861 | 0.07859 | 0.078329 | 0.078037 | 0.077789 | 0.077515 | 0.077239 | 0.076948 | 0.076691 | -0.3253%
CKI000:ga_Lighting | Lighting | 0.51817 | 0.50459 | 0.49459 | 0.48691 | 0.48017 | 0.47347 | 0.46744 | 0.45894 | 0.45154 | 0.43721 | 0.42512 | 0.41441 | 0.40496 | 0.39661 | 0.38989 | 0.38448 | 0.37963 | 0.37532 | 0.37143 | 0.36556 | 0.36097 | 0.35677 | 0.35311 | 0.35012 | 0.34751 | 0.34562 | 0.34408 | 0.3429 | 0.34202 | 0.34175 | -1.425%
CKI000:ga_Refrigeration | Refrigeration | 0.64917 | 0.64512 | 0.64339 | 0.64342 | 0.64381 | 0.64406 | 0.64454 | 0.64533 | 0.64641 | 0.64602 | 0.64681 | 0.64805 | 0.64947 | 0.65104 | 0.65318 | 0.65556 | 0.65787 | 0.66019 | 0.66263 | 0.66456 | 0.6674 | 0.67024 | 0.67333 | 0.6766 | 0.67992 | 0.68361 | 0.68736 | 0.69116 | 0.69494 | 0.69905 | 0.2556%
CKI000:ga_OfficeEquipme | Computing | 0.42896 | 0.43331 | 0.43819 | 0.4439 | 0.45048 | 0.45687 | 0.46325 | 0.4706 | 0.47798 | 0.48591 | 0.49389 | 0.50241 | 0.51092 | 0.51995 | 0.5291 | 0.53936 | 0.54906 | 0.55983 | 0.57069 | 0.58157 | 0.59255 | 0.6041 | 0.61634 | 0.6282 | 0.64069 | 0.65398 | 0.66687 | 0.68046 | 0.69419 | 0.70821 | 1.744%
CKI000:ha_OfficeEquipme | Office Equipment | 0.17671 | 0.17473 | 0.17371 | 0.17329 | 0.17328 | 0.17364 | 0.17418 | 0.17493 | 0.17592 | 0.17717 | 0.17842 | 0.17995 | 0.18146 | 0.18265 | 0.18412 | 0.18528 | 0.1864 | 0.1875 | 0.18802 | 0.18852 | 0.1887 | 0.18825 | 0.18747 | 0.18636 | 0.1846 | 0.18253 | 0.17979 | 0.17635 | 0.1722 | 0.16705 | -0.1937%
CKI000:ha_OtherUses | Other Uses 3/ | 1.5722 | 1.681 | 1.6762 | 1.672 | 1.6676 | 1.6633 | 1.6794 | 1.6949 | 1.7111 | 1.7276 | 1.7447 | 1.7623 | 1.7805 | 1.799 | 1.8182 | 1.8384 | 1.8588 | 1.8798 | 1.9018 | 1.9242 | 1.9477 | 1.9716 | 1.9968 | 2.0228 | 2.0501 | 2.0782 | 2.1075 | 2.138 | 2.1694 | 2.2023 | 1.169%
CKI000:ha_ElecSubtotal | Electricity Subtotal | 4.5952 | 4.6468 | 4.6905 | 4.6902 | 4.6912 | 4.6811 | 4.6915 | 4.7004 | 4.712 | 4.7164 | 4.7271 | 4.7418 | 4.7587 | 4.7777 | 4.8028 | 4.8327 | 4.8628 | 4.8953 | 4.9291 | 4.9586 | 4.9929 | 5.0282 | 5.067 | 5.1079 | 5.1506 | 5.1972 | 5.2444 | 5.294 | 5.3442 | 5.3976 | 0.5566%
CKI000:ha_OwnGeneration | Onsite Generation for Own Use | 0.095621 | 0.10682 | 0.11829 | 0.12967 | 0.13706 | 0.1468 | 0.15343 | 0.15925 | 0.1666 | 0.17012 | 0.17491 | 0.18027 | 0.18702 | 0.1918 | 0.19227 | 0.19743 | 0.20472 | 0.2097 | 0.21628 | 0.22558 | 0.23313 | 0.24264 | 0.24993 | 0.25635 | 0.265 | 0.27457 | 0.28202 | 0.29003 | 0.29836 | 0.30447 | 4.075%
CKI000:ha_PurchasedElec | Purchased Electricity | 4.4995 | 4.54 | 4.5723 | 4.5605 | 4.5541 | 4.5343 | 4.5381 | 4.5412 | 4.5454 | 4.5462 | 4.5522 | 4.5615 | 4.5717 | 4.5859 | 4.6105 | 4.6353 | 4.6581 | 4.6856 | 4.7129 | 4.733 | 4.7598 | 4.7856 | 4.8171 | 4.8516 | 4.8856 | 4.9226 | 4.9624 | 5.0039 | 5.0459 | 5.0932 | 0.4282%
Natural Gas
CKI000:ia_SpaceHeating | Space Heating 2/ | 1.8037 | 1.8292 | 1.7692 | 1.781 | 1.7949 | 1.8026 | 1.805 | 1.8006 | 1.7916 | 1.7825 | 1.7764 | 1.7695 | 1.7611 | 1.7543 | 1.7505 | 1.748 | 1.7433 | 1.7371 | 1.7296 | 1.7222 | 1.7139 | 1.707 | 1.7017 | 1.6966 | 1.6911 | 1.6849 | 1.6779 | 1.67 | 1.6609 | 1.6512 | -0.3042%
CKI000:ia_SpaceCooling | Space Cooling 2/ | 0.024743 | 0.021617 | 0.026046 | 0.026038 | 0.026065 | 0.026024 | 0.025921 | 0.025762 | 0.025554 | 0.025369 | 0.025239 | 0.025099 | 0.024958 | 0.024845 | 0.024778 | 0.024738 | 0.024692 | 0.024622 | 0.024555 | 0.024495 | 0.024436 | 0.024418 | 0.024429 | 0.024445 | 0.024477 | 0.024498 | 0.024518 | 0.024549 | 0.024557 | 0.024564 | -0.025%
CKI000:ia_WaterHeating | Water Heating 2/ | 0.61161 | 0.6061 | 0.60772 | 0.61534 | 0.6236 | 0.62999 | 0.63489 | 0.63786 | 0.63958 | 0.64156 | 0.64447 | 0.64581 | 0.64732 | 0.64991 | 0.65377 | 0.65824 | 0.66215 | 0.66567 | 0.66894 | 0.6723 | 0.67562 | 0.67944 | 0.68402 | 0.68877 | 0.69358 | 0.69828 | 0.70277 | 0.70707 | 0.71095 | 0.71473 | 0.5387%
CKI000:ia_Cooking | Cooking | 0.34423 | 0.34447 | 0.34849 | 0.35562 | 0.36301 | 0.36934 | 0.37476 | 0.37911 | 0.38278 | 0.38655 | 0.39091 | 0.39399 | 0.39732 | 0.40131 | 0.40593 | 0.41079 | 0.41532 | 0.41954 | 0.42361 | 0.42773 | 0.43194 | 0.43636 | 0.44118 | 0.44613 | 0.45118 | 0.45619 | 0.46109 | 0.46586 | 0.47036 | 0.47479 | 1.115%
CKI000:ia_OtherUses | Other Uses 4/ | 0.69684 | 0.81704 | 0.81114 | 0.79064 | 0.7712 | 0.75003 | 0.75254 | 0.75299 | 0.7522 | 0.75163 | 0.75163 | 0.75178 | 0.75207 | 0.75263 | 0.75397 | 0.75595 | 0.75787 | 0.75904 | 0.76007 | 0.76149 | 0.7621 | 0.76365 | 0.76565 | 0.76754 | 0.76975 | 0.77159 | 0.77324 | 0.77477 | 0.77598 | 0.77706 | 0.3764%
CKI000:ia_DeliveredEner | Delivered Energy | 3.4812 | 3.6184 | 3.5627 | 3.5687 | 3.5788 | 3.578 | 3.5931 | 3.5964 | 3.5917 | 3.5876 | 3.5887 | 3.5861 | 3.5828 | 3.583 | 3.589 | 3.5977 | 3.6034 | 3.6059 | 3.6068 | 3.6082 | 3.608 | 3.6108 | 3.6169 | 3.6234 | 3.6301 | 3.6355 | 3.6395 | 3.6422 | 3.6427 | 3.6423 | 0.1562%
Distillate Fuel Oil
CKI000:ja_SpaceHeating | Space Heating 2/ | 0.2145 | 0.22241 | 0.21508 | 0.21401 | 0.21295 | 0.2119 | 0.21098 | 0.20938 | 0.20728 | 0.20516 | 0.20311 | 0.20095 | 0.19882 | 0.19684 | 0.19489 | 0.19287 | 0.1907 | 0.18843 | 0.18623 | 0.18384 | 0.18148 | 0.1792 | 0.17679 | 0.17428 | 0.17198 | 0.16972 | 0.1676 | 0.16562 | 0.16358 | 0.16163 | -0.9712%
CKI000:ja_WaterHeating | Water Heating 2/ | 0.006478 | 0.006382 | 0.006374 | 0.006383 | 0.006394 | 0.006401 | 0.006411 | 0.006398 | 0.006371 | 0.006346 | 0.006318 | 0.006289 | 0.006263 | 0.006239 | 0.006215 | 0.006187 | 0.006153 | 0.006117 | 0.006087 | 0.006053 | 0.00602 | 0.005989 | 0.005953 | 0.005913 | 0.005882 | 0.005852 | 0.005829 | 0.00581 | 0.00579 | 0.005772 | -0.3973%
CKI000:ja_OtherUses | Other Uses 5/ | 0.093407 | 0.095566 | 0.10125 | 0.09996 | 0.098713 | 0.097485 | 0.098641 | 0.099361 | 0.099756 | 0.10011 | 0.10037 | 0.10006 | 0.099956 | 0.10015 | 0.10047 | 0.10079 | 0.10106 | 0.1013 | 0.1016 | 0.1018 | 0.10195 | 0.10216 | 0.1023 | 0.10238 | 0.10259 | 0.1028 | 0.10311 | 0.1035 | 0.10387 | 0.10432 | 0.3816%
CKI000:ja_DeliveredEner | Delivered Energy | 0.31439 | 0.32436 | 0.3227 | 0.32035 | 0.31806 | 0.31578 | 0.31603 | 0.31514 | 0.31341 | 0.31161 | 0.30981 | 0.3073 | 0.30504 | 0.30323 | 0.30157 | 0.29984 | 0.29791 | 0.29584 | 0.29392 | 0.29169 | 0.28945 | 0.28735 | 0.28504 | 0.28257 | 0.28045 | 0.27837 | 0.27654 | 0.27492 | 0.27324 | 0.27171 | -0.5018%
CKI000:ka_MarketedRenew | Marketed Renewables (biomass) | 0.12439 | 0.12439 | 0.12439 | 0.12439 | 0.12439 | 0.12439 | 0.12439 | 0.12439 | 0.12439 | 0.12439 | 0.12439 | 0.12439 | 0.12439 | 0.12439 | 0.12439 | 0.12439 | 0.12439 | 0.12439 | 0.12439 | 0.12439 | 0.12439 | 0.12439 | 0.12439 | 0.12439 | 0.12439 | 0.12439 | 0.12439 | 0.12439 | 0.12439 | 0.12439 | 0%
CKI000:ka_OtherFuels | Other Fuels 6/ | 0.54865 | 0.55747 | 0.56029 | 0.55824 | 0.55647 | 0.55472 | 0.55687 | 0.55873 | 0.56075 | 0.56271 | 0.56506 | 0.56625 | 0.5684 | 0.57068 | 0.57327 | 0.5756 | 0.57774 | 0.57976 | 0.58196 | 0.58359 | 0.5855 | 0.58808 | 0.59019 | 0.59209 | 0.59426 | 0.59647 | 0.59891 | 0.60133 | 0.6036 | 0.60625 | 0.3448%
Energy Consumption by End Use 1/
CKI000:la_SpaceHeating | Space Heating 2/ | 2.1336 | 2.1684 | 2.097 | 2.1073 | 2.1196 | 2.1252 | 2.1255 | 2.1184 | 2.106 | 2.0935 | 2.0841 | 2.0737 | 2.0619 | 2.0517 | 2.0448 | 2.039 | 2.0309 | 2.021 | 2.01 | 1.9987 | 1.9866 | 1.9759 | 1.9668 | 1.9577 | 1.9485 | 1.9387 | 1.9281 | 1.9169 | 1.9043 | 1.8913 | -0.4148%
CKI000:la_SpaceCooling | Space Cooling 2/ | 0.54794 | 0.50581 | 0.57225 | 0.57826 | 0.58415 | 0.58893 | 0.59259 | 0.59585 | 0.59867 | 0.60159 | 0.6056 | 0.60989 | 0.61422 | 0.61855 | 0.62406 | 0.63026 | 0.63657 | 0.64277 | 0.64898 | 0.65417 | 0.66023 | 0.66639 | 0.6731 | 0.68036 | 0.6876 | 0.69562 | 0.70361 | 0.71197 | 0.72027 | 0.72922 | 0.9905%
CKI000:la_WaterHeating | Water Heating 2/ | 0.64293 | 0.63686 | 0.63815 | 0.64554 | 0.65358 | 0.65974 | 0.66439 | 0.66708 | 0.66851 | 0.67021 | 0.67284 | 0.67392 | 0.67516 | 0.67748 | 0.6811 | 0.68535 | 0.68904 | 0.69232 | 0.69536 | 0.69847 | 0.70156 | 0.70516 | 0.70951 | 0.71405 | 0.71865 | 0.72315 | 0.72746 | 0.73157 | 0.73526 | 0.73888 | 0.4808%
CKI000:la_Ventilation | Ventilation | 0.5023 | 0.49883 | 0.49776 | 0.4985 | 0.49866 | 0.48919 | 0.48005 | 0.47147 | 0.46361 | 0.4559 | 0.44921 | 0.44308 | 0.43722 | 0.43185 | 0.4277 | 0.42439 | 0.42125 | 0.41845 | 0.41595 | 0.41238 | 0.40952 | 0.40689 | 0.40484 | 0.40331 | 0.40195 | 0.4012 | 0.40067 | 0.40048 | 0.4005 | 0.40114 | -0.7724%
CKI000:la_Cooking | Cooking | 0.42852 | 0.4283 | 0.43223 | 0.43948 | 0.44687 | 0.45297 | 0.45808 | 0.4621 | 0.46542 | 0.46884 | 0.47291 | 0.4757 | 0.47872 | 0.48237 | 0.48676 | 0.49142 | 0.49571 | 0.49965 | 0.50342 | 0.50718 | 0.51111 | 0.51522 | 0.51977 | 0.52446 | 0.52922 | 0.53398 | 0.5386 | 0.5431 | 0.54731 | 0.55148 | 0.8737%
CKI000:la_Lighting | Lighting | 0.51817 | 0.50459 | 0.49459 | 0.48691 | 0.48017 | 0.47347 | 0.46744 | 0.45894 | 0.45154 | 0.43721 | 0.42512 | 0.41441 | 0.40496 | 0.39661 | 0.38989 | 0.38448 | 0.37963 | 0.37532 | 0.37143 | 0.36556 | 0.36097 | 0.35677 | 0.35311 | 0.35012 | 0.34751 | 0.34562 | 0.34408 | 0.3429 | 0.34202 | 0.34175 | -1.425%
CKI000:la_Refrigeration | Refrigeration | 0.64917 | 0.64512 | 0.64339 | 0.64342 | 0.64381 | 0.64406 | 0.64454 | 0.64533 | 0.64641 | 0.64602 | 0.64681 | 0.64805 | 0.64947 | 0.65104 | 0.65318 | 0.65556 | 0.65787 | 0.66019 | 0.66263 | 0.66456 | 0.6674 | 0.67024 | 0.67333 | 0.6766 | 0.67992 | 0.68361 | 0.68736 | 0.69116 | 0.69494 | 0.69905 | 0.2556%
CKI000:la_OfficeEquipme | Computing | 0.42896 | 0.43331 | 0.43819 | 0.4439 | 0.45048 | 0.45687 | 0.46325 | 0.4706 | 0.47798 | 0.48591 | 0.49389 | 0.50241 | 0.51092 | 0.51995 | 0.5291 | 0.53936 | 0.54906 | 0.55983 | 0.57069 | 0.58157 | 0.59255 | 0.6041 | 0.61634 | 0.6282 | 0.64069 | 0.65398 | 0.66687 | 0.68046 | 0.69419 | 0.70821 | 1.744%
CKI000:ma_OfficeEquipme | Office Equipment | 0.17671 | 0.17473 | 0.17371 | 0.17329 | 0.17328 | 0.17364 | 0.17418 | 0.17493 | 0.17592 | 0.17717 | 0.17842 | 0.17995 | 0.18146 | 0.18265 | 0.18412 | 0.18528 | 0.1864 | 0.1875 | 0.18802 | 0.18852 | 0.1887 | 0.18825 | 0.18747 | 0.18636 | 0.1846 | 0.18253 | 0.17979 | 0.17635 | 0.1722 | 0.16705 | -0.1937%
CKI000:ma_OtherUses | Other Uses 7/ | 3.0355 | 3.2754 | 3.2733 | 3.2452 | 3.2183 | 3.1899 | 3.2119 | 3.2303 | 3.2482 | 3.2664 | 3.2861 | 3.3048 | 3.3253 | 3.3468 | 3.3703 | 3.3952 | 3.4198 | 3.4442 | 3.4698 | 3.4954 | 3.5216 | 3.5499 | 3.5793 | 3.6092 | 3.641 | 3.6735 | 3.7072 | 3.742 | 3.7772 | 3.8143 | 0.7906%
CKI000:ma_GrsEndUseCons | Gross End-use Consumption | 9.0637 | 9.2714 | 9.2606 | 9.2618 | 9.2689 | 9.254 | 9.2819 | 9.295 | 9.3023 | 9.3027 | 9.315 | 9.3259 | 9.3393 | 9.359 | 9.391 | 9.4303 | 9.4662 | 9.5013 | 9.5362 | 9.5665 | 9.6002 | 9.6388 | 9.6836 | 9.7304 | 9.7797 | 9.8319 | 9.8837 | 9.9369 | 9.9882 | 10.0423 | 0.3542%
CKI000:ma_OwnGeneration | Onsite Generation for Own Use | 0.095621 | 0.10682 | 0.11829 | 0.12967 | 0.13706 | 0.1468 | 0.15343 | 0.15925 | 0.1666 | 0.17012 | 0.17491 | 0.18027 | 0.18702 | 0.1918 | 0.19227 | 0.19743 | 0.20472 | 0.2097 | 0.21628 | 0.22558 | 0.23313 | 0.24264 | 0.24993 | 0.25635 | 0.265 | 0.27457 | 0.28202 | 0.29003 | 0.29836 | 0.30447 | 4.075%
CKI000:ma_DeliveredEner | Delivered Energy | 8.9681 | 9.1646 | 9.1423 | 9.1322 | 9.1319 | 9.1072 | 9.1285 | 9.1358 | 9.1357 | 9.1326 | 9.1401 | 9.1456 | 9.1523 | 9.1673 | 9.1987 | 9.2328 | 9.2615 | 9.2916 | 9.3199 | 9.3409 | 9.3671 | 9.3962 | 9.4336 | 9.4741 | 9.5147 | 9.5573 | 9.6017 | 9.6468 | 9.6898 | 9.7379 | 0.2843%
CKI000:na_ElectricityRe | Electricity Related Losses | 8.2977 | 8.3693 | 8.3478 | 8.1552 | 8.0078 | 7.8838 | 7.8062 | 7.7093 | 7.6752 | 7.6432 | 7.6281 | 7.6146 | 7.5644 | 7.5499 | 7.5477 | 7.5566 | 7.5615 | 7.571 | 7.5926 | 7.6036 | 7.6261 | 7.6429 | 7.6639 | 7.6944 | 7.7233 | 7.7465 | 7.7788 | 7.8221 | 7.8607 | 7.9154 | -0.1625%
Total Energy Consumption by End Use
CKI000:oa_SpaceHeating | Space Heating 2/ | 2.3419 | 2.3788 | 2.2976 | 2.3026 | 2.3102 | 2.3115 | 2.3078 | 2.2962 | 2.2805 | 2.2649 | 2.2529 | 2.2396 | 2.2239 | 2.2107 | 2.2009 | 2.1925 | 2.1815 | 2.1687 | 2.1549 | 2.1407 | 2.1259 | 2.1123 | 2.1003 | 2.0887 | 2.0767 | 2.064 | 2.0508 | 2.037 | 2.0217 | 2.0063 | -0.5318%
CKI000:oa_SpaceCooling | Space Cooling 2/ | 1.4927 | 1.3779 | 1.5443 | 1.5385 | 1.5368 | 1.537 | 1.5355 | 1.5309 | 1.5322 | 1.5354 | 1.5421 | 1.549 | 1.5509 | 1.5567 | 1.5659 | 1.5771 | 1.588 | 1.5988 | 1.6108 | 1.6197 | 1.6313 | 1.6422 | 1.6542 | 1.6684 | 1.682 | 1.6959 | 1.7109 | 1.7277 | 1.7436 | 1.7626 | 0.5747%
CKI000:oa_WaterHeating | Water Heating 2/ | 0.68779 | 0.68076 | 0.68095 | 0.68696 | 0.69384 | 0.69906 | 0.70281 | 0.70452 | 0.70525 | 0.70634 | 0.70843 | 0.70895 | 0.70945 | 0.71118 | 0.71429 | 0.71808 | 0.72128 | 0.72407 | 0.72668 | 0.72932 | 0.732 | 0.73515 | 0.73908 | 0.74323 | 0.74742 | 0.75151 | 0.75542 | 0.75918 | 0.7625 | 0.76582 | 0.3713%
CKI000:oa_Ventilation | Ventilation | 1.4093 | 1.3973 | 1.3836 | 1.3653 | 1.3499 | 1.3131 | 1.2788 | 1.2448 | 1.2188 | 1.1947 | 1.1741 | 1.1546 | 1.1322 | 1.1143 | 1.0998 | 1.088 | 1.0763 | 1.0656 | 1.0567 | 1.0447 | 1.035 | 1.0254 | 1.0172 | 1.0108 | 1.0047 | 0.99919 | 0.99498 | 0.9922 | 0.9896 | 0.9894 | -1.212%
CKI000:oa_Cooking | Cooking | 0.58073 | 0.57928 | 0.58127 | 0.58531 | 0.59001 | 0.59381 | 0.59671 | 0.59821 | 0.60003 | 0.60219 | 0.60522 | 0.60691 | 0.6081 | 0.61048 | 0.61379 | 0.61748 | 0.6207 | 0.62354 | 0.62635 | 0.629 | 0.63203 | 0.63509 | 0.63863 | 0.64245 | 0.64624 | 0.64992 | 0.65358 | 0.65722 | 0.66049 | 0.66395 | 0.4628%
CKI000:oa_Lighting | Lighting | 1.4539 | 1.4134 | 1.3748 | 1.3335 | 1.2998 | 1.2709 | 1.2452 | 1.2117 | 1.187 | 1.1458 | 1.1111 | 1.0799 | 1.0487 | 1.0233 | 1.0026 | 0.98566 | 0.96993 | 0.95577 | 0.94357 | 0.92613 | 0.91231 | 0.89906 | 0.88719 | 0.87751 | 0.86861 | 0.86078 | 0.85443 | 0.84954 | 0.84509 | 0.84292 | -1.862%
CKI000:oa_Refrigeration | Refrigeration | 1.8214 | 1.807 | 1.7884 | 1.7622 | 1.7428 | 1.7288 | 1.717 | 1.7038 | 1.6993 | 1.6929 | 1.6906 | 1.6887 | 1.6819 | 1.6798 | 1.6797 | 1.6806 | 1.6808 | 1.6812 | 1.6833 | 1.6836 | 1.6868 | 1.689 | 1.6918 | 1.6958 | 1.6995 | 1.7026 | 1.7069 | 1.7124 | 1.7171 | 1.7242 | -0.189%
CKI000:oa_OfficeEquipme | Computing | 1.2036 | 1.2137 | 1.218 | 1.2158 | 1.2194 | 1.2263 | 1.2341 | 1.2424 | 1.2565 | 1.2734 | 1.2909 | 1.3092 | 1.3231 | 1.3416 | 1.3606 | 1.3827 | 1.4028 | 1.4256 | 1.4498 | 1.4734 | 1.4976 | 1.5223 | 1.5486 | 1.5745 | 1.6014 | 1.6288 | 1.656 | 1.6859 | 1.7153 | 1.7468 | 1.293%
CKI000:pa_OfficeEquipme | Office Equipment | 0.4958 | 0.48943 | 0.48285 | 0.47462 | 0.46908 | 0.46608 | 0.46399 | 0.46185 | 0.46247 | 0.46429 | 0.46635 | 0.46892 | 0.4699 | 0.47129 | 0.47346 | 0.47499 | 0.47624 | 0.47748 | 0.47764 | 0.4776 | 0.47693 | 0.47438 | 0.47102 | 0.46709 | 0.46142 | 0.45459 | 0.44645 | 0.43692 | 0.4255 | 0.41202 | -0.6363%
CKI000:pa_OtherUses | Other Uses 7/ | 5.8744 | 6.303 | 6.2565 | 6.1524 | 6.0649 | 5.9913 | 6.0062 | 6.0101 | 6.0354 | 6.066 | 6.1015 | 6.1347 | 6.1556 | 6.1896 | 6.2277 | 6.2698 | 6.3101 | 6.3514 | 6.3992 | 6.446 | 6.4964 | 6.5468 | 6.5995 | 6.6564 | 6.7151 | 6.7711 | 6.8331 | 6.901 | 6.9681 | 7.0438 | 0.628%
CKI000:pa_Total | Total Gross End-use Consumption | 17.3614 | 17.6407 | 17.6084 | 17.4171 | 17.2767 | 17.1378 | 17.0881 | 17.0044 | 16.9775 | 16.946 | 16.9432 | 16.9404 | 16.9038 | 16.909 | 16.9387 | 16.9868 | 17.0277 | 17.0722 | 17.1288 | 17.1701 | 17.2264 | 17.2817 | 17.3475 | 17.4248 | 17.503 | 17.5784 | 17.6625 | 17.759 | 17.8489 | 17.9577 | 0.1165%
CKI000:pa_OwnGeneration | Onsite Generation for Own Use | 0.095621 | 0.10682 | 0.11829 | 0.12967 | 0.13706 | 0.1468 | 0.15343 | 0.15925 | 0.1666 | 0.17012 | 0.17491 | 0.18027 | 0.18702 | 0.1918 | 0.19227 | 0.19743 | 0.20472 | 0.2097 | 0.21628 | 0.22558 | 0.23313 | 0.24264 | 0.24993 | 0.25635 | 0.265 | 0.27457 | 0.28202 | 0.29003 | 0.29836 | 0.30447 | 4.075%
CKI000:pa_TtllOwnUseGen | Total Net Own-use Generation | 17.2658 | 17.5339 | 17.4901 | 17.2874 | 17.1397 | 16.991 | 16.9346 | 16.8451 | 16.8109 | 16.7758 | 16.7683 | 16.7602 | 16.7167 | 16.7172 | 16.7464 | 16.7894 | 16.823 | 16.8625 | 16.9126 | 16.9445 | 16.9933 | 17.0391 | 17.0975 | 17.1685 | 17.238 | 17.3038 | 17.3805 | 17.469 | 17.5506 | 17.6533 | 0.0766%
Nonmarketed Renewable Fuels 8/
CKI000:qa_SolarThermal | Solar Thermal | 0.074163 | 0.074392 | 0.07389 | 0.073553 | 0.073436 | 0.07238 | 0.07188 | 0.071541 | 0.071304 | 0.071067 | 0.070796 | 0.070813 | 0.070583 | 0.070158 | 0.069917 | 0.069783 | 0.069637 | 0.069691 | 0.069733 | 0.06973 | 0.069641 | 0.06958 | 0.069635 | 0.069553 | 0.069555 | 0.069548 | 0.069417 | 0.069639 | 0.069524 | 0.06952 | -0.2227%
CKI000:qa_SolarPhotovol | Solar Photovoltaic | 0.19665 | 0.22266 | 0.24864 | 0.27325 | 0.28944 | 0.30767 | 0.3222 | 0.33396 | 0.3496 | 0.35701 | 0.36641 | 0.38034 | 0.39524 | 0.40476 | 0.40482 | 0.41643 | 0.43254 | 0.44505 | 0.4611 | 0.48238 | 0.49927 | 0.52039 | 0.53851 | 0.55243 | 0.57283 | 0.59607 | 0.61284 | 0.63423 | 0.65261 | 0.66747 | 4.304%
CKI000:qa_EKnowitzWindy | Wind | 0.006889 | 0.006937 | 0.006859 | 0.006785 | 0.00675 | 0.006685 | 0.006659 | 0.006643 | 0.006603 | 0.0066 | 0.006593 | 0.006602 | 0.006612 | 0.0066 | 0.006578 | 0.006565 | 0.006548 | 0.00655 | 0.006548 | 0.006558 | 0.006548 | 0.006571 | 0.006569 | 0.00657 | 0.00656 | 0.00655 | 0.006544 | 0.006545 | 0.006544 | 0.006547 | -0.175%
CKI000:qa_TotalSolar | Total | 0.27771 | 0.30399 | 0.32939 | 0.35359 | 0.36963 | 0.38674 | 0.40074 | 0.41214 | 0.42751 | 0.43467 | 0.4438 | 0.45776 | 0.47244 | 0.48152 | 0.48132 | 0.49278 | 0.50873 | 0.52129 | 0.53738 | 0.55867 | 0.57546 | 0.59654 | 0.61471 | 0.62855 | 0.64895 | 0.67217 | 0.6888 | 0.71042 | 0.72868 | 0.74353 | 3.454%
Heating Degree Days
CKI000:hdd_NewEngland | New England | 5890 | 6269 | 6083 | 6065 | 6048 | 6030 | 6012 | 5994 | 5976 | 5958 | 5940 | 5922 | 5904 | 5886 | 5868 | 5850 | 5832 | 5814 | 5795 | 5777 | 5759 | 5741 | 5723 | 5704 | 5686 | 5668 | 5650 | 5632 | 5614 | 5595 | -0.177%
CKI000:hdd_MiddleAtlant | Middle Atlantic | 5356 | 5620 | 5448 | 5431 | 5414 | 5397 | 5380 | 5363 | 5347 | 5330 | 5313 | 5296 | 5279 | 5262 | 5245 | 5228 | 5211 | 5194 | 5177 | 5160 | 5143 | 5127 | 5110 | 5093 | 5076 | 5059 | 5042 | 5025 | 5008 | 4991 | -0.2431%
CKI000:hdd_EastNorthCen | East North Central | 5925 | 6246 | 6075 | 6065 | 6055 | 6045 | 6035 | 6026 | 6016 | 6006 | 5996 | 5986 | 5976 | 5966 | 5956 | 5946 | 5936 | 5926 | 5916 | 5906 | 5896 | 5886 | 5876 | 5867 | 5857 | 5847 | 5837 | 5827 | 5817 | 5807 | -0.0693%
CKI000:hdd_WestNorthCen | West North Central | 6356 | 6592 | 6430 | 6425 | 6419 | 6413 | 6407 | 6401 | 6394 | 6388 | 6381 | 6375 | 6368 | 6361 | 6355 | 6348 | 6341 | 6334 | 6328 | 6321 | 6314 | 6307 | 6300 | 6293 | 6286 | 6279 | 6272 | 6265 | 6257 | 6250 | -0.058%
CKI000:hdd_SouthAtlantc | South Atlantic | 2454 | 2507 | 2434 | 2420 | 2406 | 2393 | 2379 | 2366 | 2352 | 2338 | 2325 | 2311 | 2297 | 2284 | 2270 | 2257 | 2243 | 2230 | 2216 | 2203 | 2189 | 2176 | 2162 | 2149 | 2136 | 2122 | 2109 | 2096 | 2082 | 2069 | -0.5867%
CKI000:hdd_EastSouthCen | East South Central | 3318 | 3345 | 3230 | 3221 | 3211 | 3202 | 3192 | 3183 | 3173 | 3163 | 3154 | 3144 | 3134 | 3124 | 3114 | 3104 | 3094 | 3084 | 3074 | 3064 | 3054 | 3044 | 3034 | 3024 | 3014 | 3004 | 2994 | 2984 | 2974 | 2963 | -0.3894%
CKI000:hdd_WestSouthCen | West South Central | 2149 | 2015 | 1961 | 1953 | 1945 | 1937 | 1929 | 1921 | 1913 | 1905 | 1897 | 1889 | 1881 | 1873 | 1866 | 1858 | 1850 | 1842 | 1834 | 1827 | 1819 | 1811 | 1804 | 1796 | 1788 | 1781 | 1773 | 1765 | 1758 | 1750 | -0.7057%
CKI000:hdd_Mountain | Mountain | 4954 | 4959 | 4809 | 4797 | 4785 | 4773 | 4761 | 4748 | 4736 | 4723 | 4710 | 4698 | 4685 | 4672 | 4659 | 4645 | 4632 | 4619 | 4606 | 4593 | 4580 | 4566 | 4553 | 4540 | 4527 | 4514 | 4500 | 4487 | 4474 | 4461 | -0.3608%
CKI000:hdd_Pacific | Pacific | 3424 | 3480 | 3247 | 3237 | 3228 | 3218 | 3208 | 3198 | 3188 | 3178 | 3167 | 3157 | 3147 | 3137 | 3127 | 3116 | 3106 | 3096 | 3085 | 3075 | 3065 | 3054 | 3044 | 3034 | 3023 | 3013 | 3003 | 2992 | 2982 | 2972 | -0.487%
CKI000:hdd_UnitedStates | United States | 4071.6917 | 4181.7236 | 4034.5815 | 4018.085 | 4001.7244 | 3985.4624 | 3968.988 | 3952.8745 | 3936.5291 | 3920.0708 | 3903.6604 | 3887.3152 | 3870.8472 | 3854.6084 | 3838.3706 | 3821.8948 | 3805.459 | 3789.2317 | 3772.6372 | 3756.5234 | 3740.0522 | 3723.6365 | 3707.2749 | 3691.0686 | 3674.6045 | 3658.272 | 3642.0093 | 3625.7854 | 3609.7651 | 3593.8843 | -0.4295%
Cooling Degree Days
CKI000:cdd_NewEngland | New England | 600 | 485 | 598 | 604 | 611 | 618 | 624 | 631 | 638 | 644 | 651 | 658 | 664 | 671 | 678 | 685 | 691 | 698 | 705 | 712 | 718 | 725 | 732 | 739 | 745 | 752 | 759 | 766 | 772 | 779 | 0.9043%
CKI000:cdd_MiddleAtlant | Middle Atlantic | 835 | 682 | 839 | 847 | 856 | 864 | 872 | 881 | 889 | 897 | 906 | 914 | 922 | 931 | 939 | 947 | 956 | 964 | 972 | 981 | 989 | 998 | 1006 | 1014 | 1023 | 1031 | 1039 | 1048 | 1056 | 1064 | 0.8392%
CKI000:cdd_EastNorthCen | East North Central | 909 | 733 | 856 | 862 | 868 | 873 | 879 | 885 | 891 | 897 | 902 | 908 | 914 | 920 | 926 | 931 | 937 | 943 | 949 | 955 | 960 | 966 | 972 | 978 | 984 | 990 | 995 | 1001 | 1007 | 1013 | 0.3742%
CKI000:cdd_WestNorthCen | West North Central | 1089 | 918 | 1036 | 1042 | 1047 | 1053 | 1058 | 1064 | 1070 | 1076 | 1081 | 1087 | 1093 | 1099 | 1104 | 1110 | 1116 | 1122 | 1128 | 1134 | 1139 | 1145 | 1151 | 1157 | 1163 | 1169 | 1175 | 1180 | 1186 | 1192 | 0.3121%
CKI000:cdd_SouthAtlantc | South Atlantic | 2213 | 2190 | 2386 | 2402 | 2418 | 2435 | 2451 | 2467 | 2483 | 2500 | 2516 | 2532 | 2549 | 2565 | 2582 | 2598 | 2615 | 2631 | 2648 | 2664 | 2681 | 2698 | 2714 | 2731 | 2748 | 2764 | 2781 | 2798 | 2815 | 2831 | 0.8529%
CKI000:cdd_EastSouthCen | East South Central | 1605 | 1628 | 1803 | 1813 | 1822 | 1832 | 1841 | 1851 | 1860 | 1870 | 1880 | 1889 | 1899 | 1909 | 1919 | 1928 | 1938 | 1948 | 1958 | 1967 | 1977 | 1987 | 1997 | 2007 | 2016 | 2026 | 2036 | 2046 | 2056 | 2065 | 0.8728%
CKI000:cdd_WestSouthCen | West South Central | 2605 | 2648 | 2872 | 2887 | 2901 | 2916 | 2930 | 2945 | 2960 | 2974 | 2989 | 3003 | 3018 | 3033 | 3047 | 3062 | 3076 | 3091 | 3106 | 3120 | 3135 | 3149 | 3164 | 3178 | 3193 | 3207 | 3222 | 3237 | 3251 | 3266 | 0.7828%
CKI000:cdd_Mountain | Mountain | 1561 | 1450 | 1575 | 1585 | 1594 | 1604 | 1614 | 1624 | 1634 | 1643 | 1654 | 1664 | 1674 | 1684 | 1694 | 1705 | 1715 | 1725 | 1735 | 1746 | 1756 | 1767 | 1777 | 1788 | 1798 | 1808 | 1819 | 1829 | 1840 | 1850 | 0.5874%
CKI000:cdd_Pacific | Pacific | 1017 | 853 | 990 | 997 | 1004 | 1012 | 1019 | 1026 | 1033 | 1041 | 1048 | 1055 | 1063 | 1070 | 1077 | 1085 | 1092 | 1100 | 1107 | 1114 | 1122 | 1129 | 1137 | 1144 | 1151 | 1159 | 1166 | 1174 | 1181 | 1188 | 0.5373%
CKI000:cdd_UnitedStates | United States | 1480.0983 | 1388.9645 | 1550.6991 | 1563.1997 | 1575.5548 | 1588.361 | 1600.6531 | 1613.3711 | 1625.9259 | 1638.675 | 1651.3297 | 1663.8204 | 1676.8539 | 1689.6938 | 1702.4565 | 1715.2975 | 1728.2459 | 1741.2355 | 1754.2925 | 1767.167 | 1780.2074 | 1793.3945 | 1806.5005 | 1819.6241 | 1832.8324 | 1845.8477 | 1859.0118 | 1872.3981 | 1885.3894 | 1898.1281 | 0.8615%
1/ Unless otherwise specified, energy consumption by end use includes all electricity consumed for that end use,
including purchased electricity and onsite generation for own use.
2/ Includes fuel consumption for district services.
3/ Includes (but is not limited to) miscellaneous uses such as transformers, medical imaging and other medical equipment, elevators,
escalators, off-road electric vehicles, laboratory fume hoods, laundry equipment, coffee brewers, and water services.
4/ Includes miscellaneous uses, such as emergency generators, combined heat and power in commercial buildings, and manufacturing
performed in commercial buildings.
5/ Includes miscellaneous uses, such as cooking, emergency generators, and combined heat and power in commercial buildings.
6/ Includes residual fuel oil, propane, coal, motor gasoline, and kerosene.
7/ Includes (but is not limited to) miscellaneous uses such as transformers, medical imaging and other medical equipment, elevators,
escalators, off-road electric vehicles, laboratory fume hoods, laundry equipment, coffee brewers, water services, emergency generators,
combined heat and power in commercial buildings, manufacturing performed in commercial buildings, and cooking (distillate). Also
includes residual fuel oil, propane, coal, motor gasoline, kerosene, and marketed renewable fuels (biomass).
8/ Consumption determined by using the average electric power sector net heat rate for fossil fuels.
Btu = British thermal unit.
- - = Not applicable.
Note: Totals may not equal sum of components due to independent rounding.
Sources: 2021: U.S. Energy Information Administration (EIA), Short-Term Energy Outlook, November 2021 and EIA, AEO2022
National Energy Modeling System run ref2022.d011222a. Projections: EIA, AEO2022 National Energy Modeling System run ref2022.d011222a.

## AEO23 Table 5
| noIRA.d020623a | 2022 | 2023 | 2024 | 2025 | 2026 | 2027 | 2028 | 2029 | 2030 | 2031 | 2032 | 2033 | 2034 | 2035 | 2036 | 2037 | 2038 | 2039 | 2040 | 2041 | 2042 | 2043 | 2044 | 2045 | 2046 | 2047 | 2048 | 2049 | 2050
|  | Report | Annual Energy Outlook 2023
|  | Scenario | noIRA |  |  | No Inflation Reduction Act
|  | Datekey | d020623a
|  | Release Date |  | March 2023
CKI000 | 5. Commercial Sector Key Indicators and Consumption | [29 empty] | Average
| (quadrillion Btu, unless otherwise noted) | [29 empty] | Annual
Change
| Key Indicators and Consumption | 2022 | 2023 | 2024 | 2025 | 2026 | 2027 | 2028 | 2029 | 2030 | 2031 | 2032 | 2033 | 2034 | 2035 | 2036 | 2037 | 2038 | 2039 | 2040 | 2041 | 2042 | 2043 | 2044 | 2045 | 2046 | 2047 | 2048 | 2049 | 2050 | 2022–2050
Key Indicators
Total Floorspace (billion square feet)
CKI000:da_Surviving | Surviving | 93.4443 | 94.3669 | 95.2619 | 96.2337 | 97.3727 | 98.4262 | 99.4358 | 100.5406 | 101.7472 | 103.0319 | 104.3644 | 105.6712 | 106.9046 | 108.0649 | 109.1488 | 110.1622 | 111.119 | 112.0225 | 112.879 | 113.6997 | 114.4951 | 115.277 | 116.0573 | 116.8449 | 117.6461 | 118.4655 | 119.3051 | 120.1654 | 121.0455 | 0.9286%
CKI000:da_NewAdditions | New Additions | 2.0273 | 2.0085 | 2.0946 | 2.2722 | 2.1971 | 2.1635 | 2.2694 | 2.3828 | 2.4731 | 2.5337 | 2.5211 | 2.4608 | 2.4003 | 2.3361 | 2.2773 | 2.2319 | 2.1893 | 2.1526 | 2.1266 | 2.1106 | 2.1063 | 2.1136 | 2.1296 | 2.1519 | 2.1788 | 2.2078 | 2.2373 | 2.2661 | 2.2929 | 0.4408%
CKI000:da_Total | Total | 95.4715 | 96.3755 | 97.3565 | 98.5059 | 99.5698 | 100.5897 | 101.7052 | 102.9234 | 104.2203 | 105.5656 | 106.8855 | 108.132 | 109.3049 | 110.4011 | 111.4262 | 112.3941 | 113.3083 | 114.175 | 115.0056 | 115.8104 | 116.6013 | 117.3906 | 118.1869 | 118.9969 | 119.825 | 120.6733 | 121.5424 | 122.4315 | 123.3384 | 0.9189%
Energy Consumption Intensity
(thousand Btu per square foot)
CKI000:ea_DeliveredEner | Gross End-use Consumption 1/ | 97.7812 | 96.3727 | 94.6015 | 93.9665 | 93.3694 | 92.5047 | 91.9375 | 91.212 | 90.3591 | 89.5352 | 88.7981 | 88.087 | 87.4345 | 86.8441 | 86.3024 | 85.7481 | 85.1632 | 84.5752 | 84.1103 | 83.7382 | 83.3939 | 83.0732 | 82.7802 | 82.4971 | 82.2166 | 81.9218 | 81.6677 | 81.428 | 81.1968 | -0.6616%
CKI000:ea_ElectricityRe | Delivered Energy Consumption | 96.518 | 94.9068 | 92.9817 | 92.2262 | 91.5716 | 90.6291 | 90.0004 | 89.1873 | 88.2794 | 87.3947 | 86.6218 | 85.8303 | 85.14 | 84.515 | 83.9147 | 83.3386 | 82.6912 | 82.0554 | 81.5526 | 81.1493 | 80.775 | 80.4473 | 80.1503 | 79.8582 | 79.5285 | 79.2251 | 78.9665 | 78.7345 | 78.5146 | -0.7346%
Energy Consumption by Fuel
Electricity 1/
CKI000:ga_SpaceHeating | Space Heating 2/ | 0.11937 | 0.11843 | 0.11105 | 0.11126 | 0.11116 | 0.11058 | 0.10979 | 0.10891 | 0.10798 | 0.10712 | 0.10622 | 0.10517 | 0.10413 | 0.10304 | 0.10189 | 0.10073 | 0.099443 | 0.098095 | 0.096756 | 0.095498 | 0.094244 | 0.093021 | 0.091808 | 0.090575 | 0.089338 | 0.088111 | 0.086904 | 0.085747 | 0.084614 | -1.222%
CKI000:ga_SpaceCooling | Space Cooling 2/ | 0.5428 | 0.47715 | 0.55085 | 0.5598 | 0.56645 | 0.57165 | 0.57621 | 0.5807 | 0.58466 | 0.58948 | 0.59496 | 0.60001 | 0.60529 | 0.61068 | 0.61567 | 0.62081 | 0.62536 | 0.62972 | 0.63391 | 0.63886 | 0.64436 | 0.65022 | 0.65624 | 0.66241 | 0.66886 | 0.67541 | 0.68267 | 0.69075 | 0.69935 | 0.9091%
CKI000:ga_WaterHeating | Water Heating 2/ | 0.024214 | 0.023729 | 0.023489 | 0.023386 | 0.023294 | 0.02311 | 0.022892 | 0.022666 | 0.022428 | 0.022207 | 0.021996 | 0.02177 | 0.021544 | 0.021318 | 0.021081 | 0.020845 | 0.020588 | 0.020321 | 0.020059 | 0.019826 | 0.019605 | 0.019395 | 0.01919 | 0.018985 | 0.018783 | 0.018589 | 0.018405 | 0.01824 | 0.018085 | -1.037%
CKI000:ga_Ventilation | Ventilation | 0.41874 | 0.40772 | 0.40006 | 0.39404 | 0.3872 | 0.37914 | 0.37062 | 0.36215 | 0.35347 | 0.34535 | 0.33759 | 0.32979 | 0.32231 | 0.31509 | 0.30804 | 0.30119 | 0.29425 | 0.28737 | 0.28075 | 0.27463 | 0.26877 | 0.26324 | 0.25796 | 0.25285 | 0.24787 | 0.24309 | 0.23855 | 0.23432 | 0.23033 | -2.112%
CKI000:ga_Cooking | Cooking | 0.082373 | 0.081684 | 0.081798 | 0.082262 | 0.082448 | 0.08228 | 0.08197 | 0.08162 | 0.081241 | 0.080912 | 0.080599 | 0.08023 | 0.079845 | 0.079439 | 0.07896 | 0.078456 | 0.077854 | 0.077198 | 0.076538 | 0.075981 | 0.075457 | 0.074968 | 0.074486 | 0.073986 | 0.073476 | 0.072981 | 0.07251 | 0.072085 | 0.071685 | -0.4951%
CKI000:ga_Lighting | Lighting | 0.49724 | 0.48834 | 0.48585 | 0.48728 | 0.48812 | 0.48779 | 0.48739 | 0.4874 | 0.48357 | 0.48069 | 0.47827 | 0.47567 | 0.47308 | 0.47038 | 0.46747 | 0.46391 | 0.45946 | 0.45367 | 0.45193 | 0.4512 | 0.45084 | 0.45094 | 0.45137 | 0.452 | 0.45274 | 0.45374 | 0.45504 | 0.45683 | 0.45895 | -0.2858%
CKI000:ga_Refrigeration | Refrigeration | 0.60332 | 0.60124 | 0.60267 | 0.60628 | 0.60909 | 0.61094 | 0.61297 | 0.61546 | 0.61718 | 0.61996 | 0.62289 | 0.62545 | 0.62783 | 0.62998 | 0.6318 | 0.63339 | 0.63448 | 0.63523 | 0.63582 | 0.63715 | 0.63853 | 0.64006 | 0.64167 | 0.6433 | 0.64496 | 0.64671 | 0.64862 | 0.65076 | 0.65303 | 0.2831%
CKI000:ga_OfficeEquipme | Computing | 0.43073 | 0.43456 | 0.43995 | 0.44733 | 0.45415 | 0.46049 | 0.46803 | 0.47601 | 0.48482 | 0.49388 | 0.50342 | 0.51264 | 0.52214 | 0.53139 | 0.54139 | 0.5507 | 0.56075 | 0.57061 | 0.58039 | 0.59018 | 0.60054 | 0.61157 | 0.62221 | 0.63353 | 0.64555 | 0.65726 | 0.66975 | 0.68254 | 0.69559 | 1.726%
CKI000:ha_OfficeEquipme | Office Equipment | 0.17471 | 0.17325 | 0.17278 | 0.17317 | 0.17378 | 0.17441 | 0.17535 | 0.17668 | 0.17836 | 0.1801 | 0.18207 | 0.1839 | 0.18534 | 0.18693 | 0.18812 | 0.1892 | 0.19015 | 0.19041 | 0.19061 | 0.19047 | 0.18972 | 0.18866 | 0.18728 | 0.18526 | 0.18292 | 0.17994 | 0.17631 | 0.17203 | 0.16675 | -0.1662%
CKI000:ha_OtherUses | Other Uses 3/ | 1.8216 | 1.8536 | 1.8351 | 1.8212 | 1.8192 | 1.8153 | 1.8342 | 1.8547 | 1.8765 | 1.8994 | 1.9225 | 1.9451 | 1.9671 | 1.9886 | 2.0099 | 2.0307 | 2.0512 | 2.0718 | 2.0923 | 2.1138 | 2.1358 | 2.159 | 2.1831 | 2.2084 | 2.2344 | 2.2619 | 2.291 | 2.3215 | 2.3536 | 0.9193%
CKI000:ha_ElecSubtotal | Electricity Subtotal | 4.7151 | 4.6597 | 4.7036 | 4.706 | 4.7149 | 4.7157 | 4.7394 | 4.7663 | 4.7902 | 4.8191 | 4.8506 | 4.8797 | 4.9086 | 4.9369 | 4.9644 | 4.9899 | 5.0136 | 5.0344 | 5.0591 | 5.0876 | 5.1179 | 5.151 | 5.1853 | 5.2213 | 5.2589 | 5.2978 | 5.3398 | 5.3848 | 5.432 | 0.5068%
CKI000:ha_OwnGeneration | On-site Generation for Own Use | 0.1206 | 0.14128 | 0.1577 | 0.17143 | 0.17901 | 0.18866 | 0.19701 | 0.20839 | 0.21675 | 0.22596 | 0.23261 | 0.24402 | 0.2508 | 0.25714 | 0.26605 | 0.27081 | 0.28009 | 0.2877 | 0.29415 | 0.29982 | 0.30537 | 0.30825 | 0.31083 | 0.31402 | 0.32211 | 0.32542 | 0.32832 | 0.32977 | 0.33081 | 3.67%
CKI000:ha_PurchasedElec | Purchased Electricity | 4.5945 | 4.5184 | 4.5459 | 4.5346 | 4.5359 | 4.5271 | 4.5424 | 4.5579 | 4.5734 | 4.5931 | 4.6179 | 4.6357 | 4.6578 | 4.6798 | 4.6983 | 4.7191 | 4.7335 | 4.7467 | 4.7649 | 4.7878 | 4.8125 | 4.8428 | 4.8745 | 4.9073 | 4.9368 | 4.9723 | 5.0115 | 5.0551 | 5.1012 | 0.3743%
Natural Gas
CKI000:ia_SpaceHeating | Space Heating 2/ | 1.8252 | 1.7971 | 1.7094 | 1.741 | 1.7618 | 1.7699 | 1.772 | 1.7688 | 1.7629 | 1.7585 | 1.7548 | 1.749 | 1.7426 | 1.7356 | 1.7285 | 1.7186 | 1.7055 | 1.6916 | 1.6801 | 1.6701 | 1.6596 | 1.6487 | 1.6388 | 1.6289 | 1.6188 | 1.6077 | 1.5979 | 1.5878 | 1.5778 | -0.519%
CKI000:ia_SpaceCooling | Space Cooling 2/ | 0.023415 | 0.01873 | 0.023886 | 0.024096 | 0.024149 | 0.024089 | 0.023972 | 0.023829 | 0.023669 | 0.023538 | 0.023449 | 0.023334 | 0.023243 | 0.023165 | 0.023099 | 0.02301 | 0.022892 | 0.022772 | 0.022706 | 0.02265 | 0.022611 | 0.022577 | 0.022566 | 0.022575 | 0.022591 | 0.022588 | 0.022642 | 0.022692 | 0.022759 | -0.1016%
CKI000:ia_WaterHeating | Water Heating 2/ | 0.59204 | 0.58795 | 0.59864 | 0.61376 | 0.62509 | 0.63243 | 0.6382 | 0.64274 | 0.64674 | 0.65121 | 0.65609 | 0.66034 | 0.66446 | 0.66839 | 0.67241 | 0.67518 | 0.67612 | 0.67635 | 0.67795 | 0.68073 | 0.68356 | 0.68635 | 0.68966 | 0.69307 | 0.69651 | 0.69966 | 0.70346 | 0.70731 | 0.71108 | 0.6565%
CKI000:ia_Cooking | Cooking | 0.33066 | 0.33144 | 0.34009 | 0.35086 | 0.35909 | 0.36501 | 0.37001 | 0.37444 | 0.37859 | 0.38306 | 0.38762 | 0.39177 | 0.3957 | 0.39942 | 0.40307 | 0.40602 | 0.4077 | 0.40871 | 0.41053 | 0.41324 | 0.41602 | 0.41871 | 0.4216 | 0.42451 | 0.4274 | 0.43011 | 0.43307 | 0.43607 | 0.43892 | 1.017%
CKI000:ia_OtherUses | Other Uses 4/ | 0.83115 | 0.87537 | 0.83189 | 0.81398 | 0.80345 | 0.7885 | 0.79153 | 0.79278 | 0.79339 | 0.794 | 0.79507 | 0.79644 | 0.79735 | 0.79866 | 0.79989 | 0.80038 | 0.80036 | 0.80034 | 0.80121 | 0.80225 | 0.80366 | 0.80468 | 0.80606 | 0.80751 | 0.80906 | 0.81026 | 0.81188 | 0.81345 | 0.81515 | -0.0694%
CKI000:ia_DeliveredEner | Delivered Energy | 3.6025 | 3.6105 | 3.5039 | 3.5437 | 3.5736 | 3.58 | 3.5957 | 3.6026 | 3.6053 | 3.6103 | 3.617 | 3.6209 | 3.6234 | 3.6252 | 3.627 | 3.6232 | 3.6126 | 3.5997 | 3.5925 | 3.589 | 3.5854 | 3.581 | 3.5787 | 3.5765 | 3.5744 | 3.5703 | 3.569 | 3.5674 | 3.5657 | -0.0367%
Distillate Fuel Oil
CKI000:ja_SpaceHeating | Space Heating 2/ | 0.21207 | 0.20616 | 0.18998 | 0.19202 | 0.19359 | 0.19465 | 0.19568 | 0.19509 | 0.1934 | 0.19143 | 0.18933 | 0.1871 | 0.18486 | 0.18255 | 0.18009 | 0.1776 | 0.17508 | 0.17249 | 0.16989 | 0.16743 | 0.16495 | 0.16248 | 0.16004 | 0.1576 | 0.15511 | 0.15265 | 0.1503 | 0.14798 | 0.14574 | -1.331%
CKI000:ja_WaterHeating | Water Heating 2/ | 0.006139 | 0.005899 | 0.005874 | 0.005988 | 0.006086 | 0.006172 | 0.00626 | 0.006302 | 0.00631 | 0.006305 | 0.006298 | 0.006284 | 0.006269 | 0.006251 | 0.006227 | 0.006201 | 0.006173 | 0.006141 | 0.00611 | 0.00608 | 0.00605 | 0.006021 | 0.005991 | 0.005961 | 0.00593 | 0.005899 | 0.005872 | 0.005847 | 0.005824 | -0.1885%
CKI000:ja_OtherUses | Other Uses 5/ | 0.079483 | 0.080017 | 0.081909 | 0.083031 | 0.083969 | 0.084722 | 0.086593 | 0.087726 | 0.08837 | 0.088761 | 0.089126 | 0.089424 | 0.089742 | 0.090052 | 0.090288 | 0.090517 | 0.090551 | 0.0904 | 0.090397 | 0.090549 | 0.090753 | 0.090953 | 0.091165 | 0.091366 | 0.091539 | 0.091723 | 0.091967 | 0.092226 | 0.092471 | 0.542%
CKI000:ja_DeliveredEner | Delivered Energy | 0.29769 | 0.29208 | 0.27776 | 0.28104 | 0.28364 | 0.28554 | 0.28853 | 0.28911 | 0.28808 | 0.28649 | 0.28475 | 0.2828 | 0.28087 | 0.27885 | 0.2766 | 0.27431 | 0.27181 | 0.26903 | 0.2664 | 0.26406 | 0.26175 | 0.25945 | 0.2572 | 0.25492 | 0.25258 | 0.25027 | 0.24814 | 0.24606 | 0.24404 | -0.7073%
CKI000:ka_MarketedRenew | Marketed Renewables (biomass) | 0.1208 | 0.1208 | 0.1208 | 0.1208 | 0.1208 | 0.1208 | 0.1208 | 0.1208 | 0.1208 | 0.1208 | 0.1208 | 0.1208 | 0.1208 | 0.1208 | 0.1208 | 0.1208 | 0.1208 | 0.1208 | 0.1208 | 0.1208 | 0.1208 | 0.1208 | 0.1208 | 0.1208 | 0.1208 | 0.1208 | 0.1208 | 0.1208 | 0.1208 | 0%
CKI000:ka_OtherFuels | Other Fuels 6/ | 0.59923 | 0.60485 | 0.60407 | 0.60473 | 0.60384 | 0.60299 | 0.60607 | 0.60903 | 0.61287 | 0.61515 | 0.6181 | 0.62076 | 0.62336 | 0.62588 | 0.62757 | 0.62931 | 0.63095 | 0.63241 | 0.63431 | 0.63626 | 0.63794 | 0.63975 | 0.6416 | 0.64328 | 0.64492 | 0.64662 | 0.64843 | 0.65029 | 0.65218 | 0.3029%
Energy Consumption by End Use 1/
CKI000:la_SpaceHeating | Space Heating 2/ | 2.1567 | 2.1216 | 2.0104 | 2.0443 | 2.0666 | 2.0752 | 2.0774 | 2.0728 | 2.0643 | 2.057 | 2.0503 | 2.0413 | 2.0316 | 2.0212 | 2.0105 | 1.997 | 1.98 | 1.9622 | 1.9468 | 1.9331 | 1.9188 | 1.9042 | 1.8906 | 1.877 | 1.8632 | 1.8485 | 1.8351 | 1.8216 | 1.8081 | -0.6276%
CKI000:la_SpaceCooling | Space Cooling 2/ | 0.56622 | 0.49588 | 0.57474 | 0.58389 | 0.5906 | 0.59574 | 0.60018 | 0.60453 | 0.60833 | 0.61301 | 0.61841 | 0.62334 | 0.62854 | 0.63384 | 0.63877 | 0.64382 | 0.64826 | 0.65249 | 0.65662 | 0.66151 | 0.66697 | 0.6728 | 0.6788 | 0.68499 | 0.69145 | 0.69799 | 0.70531 | 0.71344 | 0.72211 | 0.8724%
CKI000:la_WaterHeating | Water Heating 2/ | 0.62239 | 0.61758 | 0.628 | 0.64313 | 0.65447 | 0.66171 | 0.66735 | 0.6717 | 0.67548 | 0.67972 | 0.68438 | 0.6884 | 0.69228 | 0.69596 | 0.69972 | 0.70222 | 0.70288 | 0.70281 | 0.70412 | 0.70664 | 0.70922 | 0.71177 | 0.71484 | 0.71802 | 0.72122 | 0.72415 | 0.72774 | 0.7314 | 0.73498 | 0.5956%
CKI000:la_Ventilation | Ventilation | 0.41874 | 0.40772 | 0.40006 | 0.39404 | 0.3872 | 0.37914 | 0.37062 | 0.36215 | 0.35347 | 0.34535 | 0.33759 | 0.32979 | 0.32231 | 0.31509 | 0.30804 | 0.30119 | 0.29425 | 0.28737 | 0.28075 | 0.27463 | 0.26877 | 0.26324 | 0.25796 | 0.25285 | 0.24787 | 0.24309 | 0.23855 | 0.23432 | 0.23033 | -2.112%
CKI000:la_Cooking | Cooking | 0.41303 | 0.41312 | 0.42189 | 0.43312 | 0.44154 | 0.44729 | 0.45198 | 0.45606 | 0.45983 | 0.46397 | 0.46822 | 0.472 | 0.47555 | 0.47886 | 0.48203 | 0.48447 | 0.48556 | 0.48591 | 0.48707 | 0.48923 | 0.49148 | 0.49367 | 0.49608 | 0.4985 | 0.50088 | 0.50309 | 0.50558 | 0.50816 | 0.5106 | 0.7603%
CKI000:la_Lighting | Lighting | 0.49724 | 0.48834 | 0.48585 | 0.48728 | 0.48812 | 0.48779 | 0.48739 | 0.4874 | 0.48357 | 0.48069 | 0.47827 | 0.47567 | 0.47308 | 0.47038 | 0.46747 | 0.46391 | 0.45946 | 0.45367 | 0.45193 | 0.4512 | 0.45084 | 0.45094 | 0.45137 | 0.452 | 0.45274 | 0.45374 | 0.45504 | 0.45683 | 0.45895 | -0.2858%
CKI000:la_Refrigeration | Refrigeration | 0.60332 | 0.60124 | 0.60267 | 0.60628 | 0.60909 | 0.61094 | 0.61297 | 0.61546 | 0.61718 | 0.61996 | 0.62289 | 0.62545 | 0.62783 | 0.62998 | 0.6318 | 0.63339 | 0.63448 | 0.63523 | 0.63582 | 0.63715 | 0.63853 | 0.64006 | 0.64167 | 0.6433 | 0.64496 | 0.64671 | 0.64862 | 0.65076 | 0.65303 | 0.2831%
CKI000:la_OfficeEquipme | Computing | 0.43073 | 0.43456 | 0.43995 | 0.44733 | 0.45415 | 0.46049 | 0.46803 | 0.47601 | 0.48482 | 0.49388 | 0.50342 | 0.51264 | 0.52214 | 0.53139 | 0.54139 | 0.5507 | 0.56075 | 0.57061 | 0.58039 | 0.59018 | 0.60054 | 0.61157 | 0.62221 | 0.63353 | 0.64555 | 0.65726 | 0.66975 | 0.68254 | 0.69559 | 1.726%
CKI000:ma_OfficeEquipme | Office Equipment | 0.17471 | 0.17325 | 0.17278 | 0.17317 | 0.17378 | 0.17441 | 0.17535 | 0.17668 | 0.17836 | 0.1801 | 0.18207 | 0.1839 | 0.18534 | 0.18693 | 0.18812 | 0.1892 | 0.19015 | 0.19041 | 0.19061 | 0.19047 | 0.18972 | 0.18866 | 0.18728 | 0.18526 | 0.18292 | 0.17994 | 0.17631 | 0.17203 | 0.16675 | -0.1662%
CKI000:ma_OtherUses | Other Uses 7/ | 3.4522 | 3.5346 | 3.4737 | 3.4438 | 3.4313 | 3.4123 | 3.4392 | 3.4651 | 3.4919 | 3.5181 | 3.5457 | 3.5725 | 3.5983 | 3.624 | 3.6485 | 3.6717 | 3.6939 | 3.7157 | 3.7391 | 3.7637 | 3.789 | 3.8152 | 3.8427 | 3.8714 | 3.9008 | 3.9313 | 3.9641 | 3.9983 | 4.0342 | 0.5579%
CKI000:ma_GrsEndUseCons | Gross End-use Consumption | 9.3353 | 9.288 | 9.2101 | 9.2562 | 9.2968 | 9.305 | 9.3505 | 9.3878 | 9.4173 | 9.4518 | 9.4912 | 9.525 | 9.557 | 9.5877 | 9.6163 | 9.6376 | 9.6497 | 9.6564 | 9.6732 | 9.6977 | 9.7238 | 9.752 | 9.7835 | 9.8169 | 9.8516 | 9.8858 | 9.9261 | 9.9694 | 10.0147 | 0.2512%
CKI000:ma_OwnGeneration | On-site Generation for Own Use | 0.1206 | 0.14128 | 0.1577 | 0.17143 | 0.17901 | 0.18866 | 0.19701 | 0.20839 | 0.21675 | 0.22596 | 0.23261 | 0.24402 | 0.2508 | 0.25714 | 0.26605 | 0.27081 | 0.28009 | 0.2877 | 0.29415 | 0.29982 | 0.30537 | 0.30825 | 0.31083 | 0.31402 | 0.32211 | 0.32542 | 0.32832 | 0.32977 | 0.33081 | 3.67%
CKI000:ma_DeliveredEner | Delivered Energy | 9.2147 | 9.1467 | 9.0524 | 9.0848 | 9.1178 | 9.1164 | 9.1535 | 9.1795 | 9.2005 | 9.2259 | 9.2586 | 9.281 | 9.3062 | 9.3305 | 9.3503 | 9.3668 | 9.3696 | 9.3687 | 9.379 | 9.3979 | 9.4185 | 9.4438 | 9.4727 | 9.5029 | 9.5295 | 9.5604 | 9.5978 | 9.6396 | 9.6839 | 0.1775%
CKI000:na_ElectricityRe | Electricity Related Losses | 8.4186 | 8.1763 | 8.2126 | 8.1206 | 8.0097 | 7.9081 | 7.8496 | 7.825 | 7.8116 | 7.8233 | 7.8389 | 7.8475 | 7.8395 | 7.8451 | 7.8672 | 7.8898 | 7.8824 | 7.881 | 7.8815 | 7.8655 | 7.8815 | 7.9114 | 7.9372 | 7.9667 | 7.9935 | 8.0345 | 8.059 | 8.0883 | 8.1524 | -0.1147%
Total Energy Consumption by End Use 1/
CKI000:oa_SpaceHeating | Space Heating 2/ | 2.3698 | 2.3295 | 2.2043 | 2.2362 | 2.2554 | 2.2606 | 2.2593 | 2.2516 | 2.2404 | 2.2309 | 2.222 | 2.2104 | 2.1979 | 2.1849 | 2.172 | 2.1562 | 2.1364 | 2.1157 | 2.0975 | 2.0807 | 2.0639 | 2.047 | 2.0312 | 2.0152 | 1.999 | 1.9821 | 1.9663 | 1.9504 | 1.9351 | -0.7211%
CKI000:oa_SpaceCooling | Space Cooling 2/ | 1.5354 | 1.3331 | 1.5365 | 1.5499 | 1.5529 | 1.5544 | 1.5545 | 1.5579 | 1.5618 | 1.57 | 1.5799 | 1.5883 | 1.5953 | 1.6043 | 1.6144 | 1.6254 | 1.6315 | 1.6383 | 1.6442 | 1.6492 | 1.6593 | 1.6715 | 1.6833 | 1.6957 | 1.7081 | 1.7223 | 1.7356 | 1.751 | 1.7717 | 0.5126%
CKI000:oa_WaterHeating | Water Heating 2/ | 0.66562 | 0.65922 | 0.66902 | 0.68349 | 0.69404 | 0.70047 | 0.70527 | 0.70891 | 0.71205 | 0.71577 | 0.71993 | 0.72341 | 0.72668 | 0.72984 | 0.73312 | 0.73518 | 0.73525 | 0.73463 | 0.73537 | 0.73729 | 0.73941 | 0.74156 | 0.74422 | 0.74698 | 0.74977 | 0.75234 | 0.75552 | 0.7588 | 0.76213 | 0.4847%
CKI000:oa_Ventilation | Ventilation | 1.1664 | 1.1231 | 1.0986 | 1.074 | 1.045 | 1.015 | 0.98445 | 0.95669 | 0.92988 | 0.906 | 0.88317 | 0.86015 | 0.83706 | 0.81578 | 0.79621 | 0.77743 | 0.75686 | 0.73723 | 0.71812 | 0.69921 | 0.68267 | 0.66754 | 0.65284 | 0.63864 | 0.62463 | 0.61175 | 0.59858 | 0.58627 | 0.57601 | -2.488%
CKI000:oa_Cooking | Cooking | 0.5601 | 0.55645 | 0.56472 | 0.57507 | 0.5816 | 0.58527 | 0.58774 | 0.59005 | 0.59231 | 0.59532 | 0.59847 | 0.60102 | 0.60307 | 0.6051 | 0.60716 | 0.60852 | 0.60796 | 0.60676 | 0.60631 | 0.60669 | 0.60769 | 0.60882 | 0.6101 | 0.61139 | 0.61256 | 0.61377 | 0.61502 | 0.61643 | 0.61819 | 0.353%
CKI000:oa_Lighting | Lighting | 1.3851 | 1.3452 | 1.3342 | 1.3281 | 1.3174 | 1.3058 | 1.2946 | 1.2876 | 1.2721 | 1.2611 | 1.2512 | 1.2406 | 1.2286 | 1.2179 | 1.2083 | 1.1974 | 1.1818 | 1.1639 | 1.156 | 1.1488 | 1.1451 | 1.1435 | 1.1423 | 1.1417 | 1.1409 | 1.1419 | 1.1418 | 1.143 | 1.1478 | -0.6689%
CKI000:oa_Refrigeration | Refrigeration | 1.6805 | 1.6562 | 1.655 | 1.6525 | 1.6438 | 1.6355 | 1.6282 | 1.6259 | 1.6236 | 1.6264 | 1.6295 | 1.6313 | 1.6305 | 1.6311 | 1.633 | 1.6349 | 1.632 | 1.6296 | 1.6264 | 1.6222 | 1.6219 | 1.6231 | 1.6239 | 1.6248 | 1.6253 | 1.6275 | 1.6275 | 1.6282 | 1.6331 | -0.1022%
CKI000:oa_OfficeEquipme | Computing | 1.1998 | 1.1971 | 1.2081 | 1.2192 | 1.2257 | 1.2327 | 1.2432 | 1.2575 | 1.2754 | 1.2956 | 1.317 | 1.3371 | 1.3561 | 1.3758 | 1.3993 | 1.4214 | 1.4424 | 1.4639 | 1.4846 | 1.5026 | 1.5254 | 1.5509 | 1.5746 | 1.6002 | 1.6268 | 1.654 | 1.6806 | 1.7078 | 1.7395 | 1.336%
CKI000:pa_OfficeEquipme | Office Equipment | 0.48664 | 0.47725 | 0.47446 | 0.472 | 0.46902 | 0.46689 | 0.46578 | 0.46674 | 0.46923 | 0.47247 | 0.4763 | 0.47964 | 0.48134 | 0.48398 | 0.48623 | 0.48835 | 0.48911 | 0.48849 | 0.48756 | 0.48495 | 0.48189 | 0.47842 | 0.47395 | 0.46793 | 0.46095 | 0.45283 | 0.44241 | 0.43043 | 0.41702 | -0.5499%
CKI000:pa_OtherUses | Other Uses 7/ | 6.7046 | 6.7871 | 6.6778 | 6.5864 | 6.5218 | 6.4566 | 6.4771 | 6.5101 | 6.5519 | 6.6016 | 6.6526 | 6.7006 | 6.74 | 6.7841 | 6.8337 | 6.8826 | 6.9189 | 6.9589 | 6.9987 | 7.0317 | 7.0782 | 7.1311 | 7.1844 | 7.241 | 7.2971 | 7.3618 | 7.4218 | 7.4853 | 7.5664 | 0.4328%
CKI000:pa_Total | Total Gross End-use Consumption | 17.754 | 17.4642 | 17.4227 | 17.3769 | 17.3065 | 17.2131 | 17.2001 | 17.2128 | 17.2288 | 17.2752 | 17.3301 | 17.3725 | 17.3965 | 17.4328 | 17.4835 | 17.5274 | 17.5321 | 17.5373 | 17.5547 | 17.5633 | 17.6054 | 17.6635 | 17.7208 | 17.7835 | 17.8451 | 17.9203 | 17.9851 | 18.0576 | 18.167 | 0.0822%
CKI000:pa_OwnGeneration | On-site Generation for Own Use | 0.1206 | 0.14128 | 0.1577 | 0.17143 | 0.17901 | 0.18866 | 0.19701 | 0.20839 | 0.21675 | 0.22596 | 0.23261 | 0.24402 | 0.2508 | 0.25714 | 0.26605 | 0.27081 | 0.28009 | 0.2877 | 0.29415 | 0.29982 | 0.30537 | 0.30825 | 0.31083 | 0.31402 | 0.32211 | 0.32542 | 0.32832 | 0.32977 | 0.33081 | 3.67%
CKI000:pa_TtllOwnUseGen | Total Net Own-use Generation | 17.6334 | 17.323 | 17.265 | 17.2054 | 17.1275 | 17.0245 | 17.0031 | 17.0044 | 17.0121 | 17.0492 | 17.0975 | 17.1285 | 17.1457 | 17.1756 | 17.2175 | 17.2566 | 17.252 | 17.2496 | 17.2606 | 17.2635 | 17.3 | 17.3552 | 17.41 | 17.4695 | 17.523 | 17.5949 | 17.6568 | 17.7278 | 17.8362 | 0.0409%
Nonmarketed Renewable Fuels 8/
CKI000:qa_SolarThermal | Solar Thermal | 0.07391 | 0.073862 | 0.074478 | 0.074155 | 0.073253 | 0.073049 | 0.072765 | 0.072527 | 0.072369 | 0.072089 | 0.072024 | 0.071871 | 0.071593 | 0.071529 | 0.071467 | 0.071369 | 0.071107 | 0.071198 | 0.070691 | 0.070275 | 0.070097 | 0.069924 | 0.069756 | 0.069546 | 0.069565 | 0.06946 | 0.069135 | 0.069041 | 0.068975 | -0.2465%
CKI000:qa_SolarPhotovol | Solar Photovoltaic | 0.26178 | 0.30942 | 0.34887 | 0.37889 | 0.39402 | 0.41595 | 0.43466 | 0.4607 | 0.47946 | 0.50002 | 0.51513 | 0.54058 | 0.55557 | 0.56986 | 0.59104 | 0.60152 | 0.62194 | 0.64131 | 0.65265 | 0.66351 | 0.67541 | 0.68042 | 0.68576 | 0.69185 | 0.71127 | 0.71845 | 0.72268 | 0.7262 | 0.7293 | 3.727%
CKI000:qa_EKnowitzWindy | Wind | 0.006795 | 0.006829 | 0.006858 | 0.006782 | 0.006726 | 0.006691 | 0.006686 | 0.006705 | 0.006703 | 0.006691 | 0.006684 | 0.006716 | 0.006701 | 0.006729 | 0.006733 | 0.006734 | 0.006707 | 0.006722 | 0.006685 | 0.006666 | 0.006661 | 0.006649 | 0.006638 | 0.006628 | 0.006638 | 0.006623 | 0.006591 | 0.006583 | 0.006574 | -0.1182%
CKI000:qa_TotalSolar | Total | 0.34248 | 0.39011 | 0.43021 | 0.45983 | 0.47399 | 0.49569 | 0.51411 | 0.53993 | 0.55853 | 0.5788 | 0.59384 | 0.61917 | 0.63387 | 0.64812 | 0.66924 | 0.67962 | 0.69976 | 0.71923 | 0.73003 | 0.74045 | 0.75217 | 0.757 | 0.76215 | 0.76803 | 0.78747 | 0.79453 | 0.79841 | 0.80182 | 0.80485 | 3.099%
Heating Degree Days
CKI000:hdd_NewEngland | New England | 6198 | 6420 | 5972 | 5949 | 5925 | 5902 | 5878 | 5854 | 5830 | 5807 | 5783 | 5759 | 5735 | 5711 | 5687 | 5663 | 5639 | 5615 | 5591 | 5567 | 5543 | 5519 | 5495 | 5471 | 5447 | 5423 | 5399 | 5374 | 5350 | -0.5241%
CKI000:hdd_MiddleAtlant | Middle Atlantic | 5742 | 5779 | 5348 | 5325 | 5303 | 5281 | 5259 | 5236 | 5214 | 5192 | 5169 | 5147 | 5125 | 5102 | 5080 | 5058 | 5036 | 5013 | 4991 | 4969 | 4947 | 4924 | 4902 | 4880 | 4858 | 4835 | 4813 | 4791 | 4769 | -0.6609%
CKI000:hdd_EastNorthCen | East North Central | 6427 | 6306 | 5982 | 5967 | 5953 | 5938 | 5923 | 5908 | 5893 | 5879 | 5864 | 5849 | 5834 | 5819 | 5804 | 5790 | 5775 | 5760 | 5745 | 5730 | 5715 | 5701 | 5686 | 5671 | 5656 | 5641 | 5626 | 5611 | 5597 | -0.4926%
CKI000:hdd_WestNorthCen | West North Central | 6845 | 6601 | 6349 | 6340 | 6330 | 6321 | 6311 | 6301 | 6291 | 6281 | 6271 | 6261 | 6250 | 6240 | 6230 | 6219 | 6209 | 6198 | 6188 | 6177 | 6167 | 6156 | 6145 | 6135 | 6124 | 6113 | 6103 | 6092 | 6081 | -0.4218%
CKI000:hdd_SouthAtlantc | South Atlantic | 2566 | 2600 | 2375 | 2358 | 2342 | 2326 | 2310 | 2294 | 2277 | 2261 | 2245 | 2229 | 2213 | 2197 | 2180 | 2164 | 2148 | 2132 | 2116 | 2100 | 2084 | 2068 | 2052 | 2036 | 2020 | 2005 | 1989 | 1973 | 1957 | -0.963%
CKI000:hdd_EastSouthCen | East South Central | 3487 | 3442 | 3180 | 3168 | 3156 | 3144 | 3131 | 3119 | 3106 | 3094 | 3081 | 3069 | 3056 | 3043 | 3031 | 3018 | 3005 | 2992 | 2980 | 2967 | 2954 | 2941 | 2929 | 2916 | 2903 | 2890 | 2877 | 2865 | 2852 | -0.7154%
CKI000:hdd_WestSouthCen | West South Central | 2195 | 2056 | 1942 | 1934 | 1925 | 1916 | 1908 | 1899 | 1891 | 1882 | 1874 | 1865 | 1857 | 1849 | 1840 | 1832 | 1824 | 1815 | 1807 | 1799 | 1791 | 1783 | 1774 | 1766 | 1758 | 1750 | 1742 | 1734 | 1726 | -0.8548%
CKI000:hdd_Mountain | Mountain | 4970 | 4978 | 4789 | 4776 | 4763 | 4751 | 4738 | 4725 | 4712 | 4698 | 4685 | 4672 | 4658 | 4645 | 4632 | 4619 | 4606 | 4593 | 4580 | 4568 | 4555 | 4542 | 4530 | 4517 | 4504 | 4492 | 4479 | 4467 | 4454 | -0.3907%
CKI000:hdd_Pacific | Pacific | 3212 | 3503 | 3250 | 3241 | 3232 | 3223 | 3213 | 3204 | 3195 | 3185 | 3176 | 3166 | 3157 | 3147 | 3137 | 3128 | 3118 | 3108 | 3098 | 3089 | 3079 | 3069 | 3059 | 3049 | 3040 | 3030 | 3020 | 3010 | 3000 | -0.2436%
CKI000:hdd_UnitedStates | United States | 4234.6138 | 4246.6187 | 3976.106 | 3957.1807 | 3938.5415 | 3920.0117 | 3901.2561 | 3882.522 | 3863.8103 | 3845.189 | 3826.6262 | 3807.9734 | 3789.4521 | 3770.8213 | 3752.033 | 3733.78 | 3715.3057 | 3696.5273 | 3678.1174 | 3659.8506 | 3641.3955 | 3622.8992 | 3604.3987 | 3585.9695 | 3567.7004 | 3549.5581 | 3531.4092 | 3513.4824 | 3495.6748 | -0.6825%
Cooling Degree Days
CKI000:cdd_NewEngland | New England | 639 | 500 | 614 | 621 | 629 | 636 | 643 | 651 | 658 | 665 | 673 | 680 | 687 | 695 | 702 | 710 | 717 | 724 | 732 | 739 | 747 | 754 | 761 | 769 | 776 | 784 | 791 | 799 | 806 | 0.8327%
CKI000:cdd_MiddleAtlant | Middle Atlantic | 835 | 692 | 864 | 874 | 883 | 893 | 902 | 912 | 922 | 931 | 941 | 950 | 960 | 970 | 979 | 989 | 999 | 1008 | 1018 | 1027 | 1037 | 1047 | 1056 | 1066 | 1076 | 1085 | 1095 | 1104 | 1114 | 1.035%
CKI000:cdd_EastNorthCen | East North Central | 813 | 752 | 892 | 900 | 908 | 916 | 924 | 932 | 939 | 947 | 955 | 963 | 971 | 979 | 987 | 994 | 1002 | 1010 | 1018 | 1026 | 1034 | 1042 | 1050 | 1058 | 1066 | 1073 | 1081 | 1089 | 1097 | 1.076%
CKI000:cdd_WestNorthCen | West North Central | 1050 | 944 | 1069 | 1077 | 1084 | 1091 | 1099 | 1106 | 1114 | 1121 | 1129 | 1136 | 1144 | 1151 | 1159 | 1166 | 1174 | 1182 | 1189 | 1197 | 1204 | 1212 | 1220 | 1227 | 1235 | 1243 | 1250 | 1258 | 1266 | 0.6703%
CKI000:cdd_SouthAtlantc | South Atlantic | 2264 | 2150 | 2408 | 2426 | 2442 | 2459 | 2476 | 2494 | 2511 | 2528 | 2545 | 2562 | 2579 | 2597 | 2614 | 2632 | 2649 | 2666 | 2684 | 2701 | 2719 | 2736 | 2754 | 2771 | 2789 | 2806 | 2824 | 2842 | 2859 | 0.8368%
CKI000:cdd_EastSouthCen | East South Central | 1730 | 1637 | 1805 | 1814 | 1824 | 1834 | 1844 | 1854 | 1864 | 1874 | 1884 | 1894 | 1904 | 1914 | 1924 | 1934 | 1944 | 1954 | 1964 | 1974 | 1984 | 1994 | 2004 | 2014 | 2024 | 2034 | 2044 | 2054 | 2064 | 0.6324%
CKI000:cdd_WestSouthCen | West South Central | 3000 | 2658 | 2860 | 2874 | 2887 | 2901 | 2915 | 2928 | 2942 | 2955 | 2969 | 2982 | 2996 | 3009 | 3023 | 3036 | 3050 | 3063 | 3076 | 3090 | 3103 | 3117 | 3130 | 3144 | 3157 | 3170 | 3184 | 3197 | 3210 | 0.2419%
CKI000:cdd_Mountain | Mountain | 1578 | 1415 | 1580 | 1589 | 1599 | 1608 | 1618 | 1628 | 1638 | 1647 | 1657 | 1667 | 1677 | 1687 | 1697 | 1706 | 1716 | 1726 | 1735 | 1745 | 1755 | 1764 | 1774 | 1783 | 1793 | 1802 | 1812 | 1822 | 1831 | 0.5325%
CKI000:cdd_Pacific | Pacific | 1098 | 825 | 1006 | 1013 | 1020 | 1028 | 1035 | 1043 | 1050 | 1058 | 1066 | 1073 | 1081 | 1088 | 1096 | 1104 | 1111 | 1119 | 1127 | 1134 | 1142 | 1150 | 1157 | 1165 | 1173 | 1181 | 1188 | 1196 | 1204 | 0.3297%
CKI000:cdd_UnitedStates | United States | 1549.9558 | 1383.8479 | 1570.0425 | 1583.3448 | 1596.1143 | 1609.385 | 1622.5208 | 1636.0071 | 1649.149 | 1662.2189 | 1675.7427 | 1688.7622 | 1702.2782 | 1715.7018 | 1729.145 | 1742.5604 | 1755.9835 | 1769.3446 | 1782.9401 | 1796.3021 | 1810.0153 | 1823.6044 | 1837.095 | 1850.6907 | 1864.4714 | 1877.7441 | 1891.3885 | 1904.9642 | 1918.2256 | 0.7642%
1/ Unless otherwise specified, energy consumption by end use includes all electricity consumed for that end use,
including purchased electricity and on-site generation for own use.
2/ Includes fuel consumption for district services.
3/ Includes (but is not limited to) miscellaneous uses such as transformers, medical imaging and other medical equipment, elevators,
escalators, off-road electric vehicles, laboratory fume hoods, laundry equipment, coffee brewers, and water services.
4/ Includes miscellaneous uses, such as emergency generators, combined heat and power in commercial buildings, and manufacturing
performed in commercial buildings.
5/ Includes miscellaneous uses, such as cooking, emergency generators, and combined heat and power in commercial buildings.
6/ Includes residual fuel oil, propane, coal, motor gasoline, and kerosene.
7/ Includes (but is not limited to) miscellaneous uses such as transformers, medical imaging and other medical equipment, elevators,
escalators, off-road electric vehicles, laboratory fume hoods, laundry equipment, coffee brewers, water services, emergency generators,
combined heat and power in commercial buildings, manufacturing performed in commercial buildings, and cooking (distillate). Also
includes residual fuel oil, propane, coal, motor gasoline, kerosene, and marketed renewable fuels (biomass).
8/ Consumption determined by using the average electric power sector net heat rate for fossil fuels.
Btu = British thermal unit.
- - = Not applicable.
Note: Totals may not equal sum of components due to independent rounding.
Data source: 2022: U.S. Energy Information Administration (EIA), Short-Term Energy Outlook, November 2022 and EIA, AEO2023
National Energy Modeling System run noIRA.d020623a. Projections: EIA, AEO2023 National Energy Modeling System run noIRA.d020623a.

## RECS HC2.1
Preliminary data release date: March 2022
Table HC2.1 Structural and geographic characteristics of U.S. homes, by housing unit type, 2020
Number of housing units (million)
Housing unit type
| Total U.S.a | Single-family detached | Single-family attached | Apartments (2–4 unit building) | Apartments (5 or more unit building) | Mobile home
All homes | 123.53 | 77.07 | 7.45 | 9.34 | 22.84 | 6.83
Census region and division
Northeast | 21.92 | 11.23 | 1.95 | 3.15 | 5.1 | 0.5
New England | 5.88 | 3.34 | 0.3 | 0.99 | 1.1 | 0.14
Middle Atlantic | 16.04 | 7.89 | 1.65 | 2.15 | 3.99 | 0.36
Midwest | 27.04 | 18.58 | 1.33 | 1.95 | 4.2 | 0.97
East North Central | 18.55 | 12.59 | 0.91 | 1.49 | 2.94 | 0.63
West North Central | 8.5 | 5.99 | 0.43 | 0.47 | 1.26 | 0.35
South | 46.84 | 30.29 | 2.48 | 2.36 | 7.83 | 3.89
South Atlantic | 24.84 | 15.25 | 1.92 | 1.17 | 4.51 | 2
East South Central | 7.38 | 5.17 | 0.19 | 0.41 | 0.84 | 0.77
West South Central | 14.62 | 9.87 | 0.36 | 0.78 | 2.48 | 1.12
West | 27.72 | 16.97 | 1.69 | 1.89 | 5.7 | 1.47
Mountain | 9.22 | 6.06 | 0.5 | 0.52 | 1.47 | 0.67
Mountain North | 4.62 | 3.1 | 0.29 | 0.26 | 0.73 | 0.24
Mountain South | 4.6 | 2.96 | 0.21 | 0.26 | 0.74 | 0.43
Pacific | 18.51 | 10.91 | 1.19 | 1.36 | 4.24 | 0.8
Census urban-rural classificationb
Urban | 100.44 | 58.8 | 7.04 | 9.02 | 22.27 | 3.31
Urbanized area | 89.24 | 50.99 | 6.57 | 7.95 | 21.2 | 2.53
Urban cluster | 11.2 | 7.82 | 0.47 | 1.07 | 1.07 | 0.77
Rural | 23.09 | 18.27 | 0.41 | 0.32 | 0.57 | 3.52
Climate regionc
Very cold/Cold | 42.5 | 28.04 | 2.43 | 3.78 | 6.74 | 1.52
Mixed-humid | 36.79 | 21.89 | 2.8 | 2.72 | 7.03 | 2.35
Mixed-dry/Hot-dry | 15.06 | 9.07 | 0.9 | 1.12 | 3.12 | 0.83
Hot-humid | 22.31 | 13.98 | 0.92 | 1.25 | 4.37 | 1.8
Marine | 6.87 | 4.09 | 0.4 | 0.48 | 1.57 | 0.34
Year of construction
Before 1950 | 20.26 | 13.58 | 1.14 | 2.36 | 3.08 | 0.09
1950 to 1959 | 12.48 | 9.9 | 0.4 | 0.77 | 1.25 | 0.16
1960 to 1969 | 12.76 | 8.23 | 0.63 | 1.12 | 2.41 | 0.37
1970 to 1979 | 18.34 | 10.46 | 0.97 | 1.56 | 4.01 | 1.34
1980 to 1989 | 16.3 | 8.67 | 1.26 | 1.43 | 3.6 | 1.33
1990 to 1999 | 17.16 | 10.65 | 1.08 | 0.95 | 2.55 | 1.92
2000 to 2009 | 16.16 | 9.98 | 1.31 | 0.72 | 3.17 | 0.98
2010 to 2015 | 5.53 | 3.05 | 0.37 | 0.26 | 1.52 | 0.32
2016 to 2020 | 4.56 | 2.53 | 0.29 | 0.18 | 1.26 | 0.31
Number of stories
1 story | 47.15 | 44.59 | 2.57 | N | N | N
2 stories | 32.47 | 28.53 | 3.94 | N | N | N
3 or more stories | 2.61 | 1.76 | 0.85 | N | N | N
Split-level | 2.28 | 2.19 | 0.09 | N | N | N
Not asked (apartments and mobile homes) | 39.01 | N | N | 9.34 | 22.84 | 6.83
Major outside wall construction
Siding (aluminum, fiber cement, vinyl, or steel) | 45.44 | 31.14 | 2.83 | 2.23 | 3.79 | 5.45
Brick | 33.37 | 17.52 | 2.01 | 3.79 | 9.8 | 0.24
Wood | 18.8 | 12.63 | 0.92 | 1.55 | 2.86 | 0.84
Stucco | 15.65 | 10.54 | 1.07 | 0.89 | 3.08 | 0.08
Concrete block | 6.42 | 2.89 | 0.41 | 0.5 | 2.56 | Q
Shingle (composition) | 1.89 | 1.16 | 0.11 | 0.21 | 0.3 | 0.11
Stone | 1.46 | 0.94 | 0.08 | 0.14 | 0.31 | N
Some other material | 0.5 | 0.26 | Q | Q | 0.14 | Q
Major roofing material
Shingles (composition or asphalt) | 76.03 | 61.56 | 5.49 | 5.89 | N | 3.09
Metal | 9.69 | 5.87 | 0.28 | 0.46 | N | 3.08
Wood shingles or shakes | 5.19 | 3.06 | 0.55 | 1.23 | N | 0.35
Ceramic or clay tiles | 4.89 | 3.6 | 0.59 | 0.66 | N | Q
Concrete tiles | 2.14 | 1.58 | 0.11 | 0.43 | N | Q
Slate or synthetic slate | 1.49 | 0.73 | 0.18 | 0.51 | N | 0.08
Some other material | 1.26 | 0.67 | 0.27 | 0.15 | N | 0.18
Not asked (apartments in buildings with 5 or more units) | 22.84 | N | N | N | 22.84 | N
Total number of rooms (excluding bathrooms)
1 or 2 | 4.59 | 0.09 | 0.05 | 0.77 | 3.56 | 0.11
3 | 8.73 | 0.65 | 0.3 | 1.71 | 5.86 | 0.21
4 | 15.95 | 3.3 | 1.46 | 3.04 | 6.98 | 1.17
5 | 19.54 | 9.77 | 1.81 | 2.17 | 4.13 | 1.65
6 | 22.1 | 15.86 | 1.66 | 0.97 | 1.68 | 1.94
7 | 18.86 | 16.23 | 1.1 | 0.27 | 0.38 | 0.87
8 | 13.87 | 12.42 | 0.56 | 0.16 | 0.15 | 0.58
9 or more | 19.9 | 18.73 | 0.51 | 0.25 | 0.11 | 0.3
Number of bedrooms
0 | 1.82 | 0.1 | Q | 0.32 | 1.36 | Q
1 | 14.52 | 1.25 | 0.49 | 2.61 | 9.78 | 0.4
2 | 30.67 | 10.56 | 3.19 | 4.57 | 9.99 | 2.36
3 | 48.27 | 38.87 | 2.94 | 1.48 | 1.51 | 3.49
4 | 22.08 | 20.61 | 0.58 | 0.23 | 0.15 | 0.51
5 or more | 6.16 | 5.69 | 0.21 | 0.13 | Q | 0.07
Number of other rooms (excluding bathrooms)
1 | 8.41 | 1.43 | 0.31 | 1.55 | 4.84 | 0.28
2 | 27.88 | 9.65 | 2.13 | 3.9 | 10.07 | 2.13
3 | 32.82 | 19.91 | 2.39 | 2.55 | 5.6 | 2.36
4 | 26.77 | 21.33 | 1.5 | 0.82 | 1.86 | 1.26
5 or more | 27.64 | 24.75 | 1.11 | 0.51 | 0.47 | 0.79
Number of full bathrooms
0 | 0.15 | 0.07 | Q | Q | Q | Q
1 | 50.32 | 21.7 | 3.03 | 7.24 | 16.26 | 2.1
2 | 56.85 | 40.42 | 3.7 | 1.86 | 6.36 | 4.51
3 or more | 16.21 | 14.89 | 0.72 | 0.23 | 0.15 | 0.22
Number of half bathrooms
0 | 86.83 | 47.8 | 4.06 | 8.21 | 20.77 | 5.98
1 | 33.79 | 26.87 | 3.21 | 1.03 | 1.94 | 0.75
2 or more | 2.91 | 2.39 | 0.18 | 0.11 | 0.13 | 0.1
Basement
Yes | 36.83 | 33.86 | 2.98 | N | N | N
Finished basement | 21.71 | 19.85 | 1.87 | N | N | N
Unfinished basement | 15.12 | 14.01 | 1.11 | N | N | N
No | 47.68 | 43.21 | 4.47 | N | N | N
Not asked (apartments and mobile homes) | 39.01 | N | N | 9.34 | 22.84 | 6.83
Attic
Yes | 56.5 | 52.99 | 3.52 | N | N | N
Finished attic | 7.68 | 7.1 | 0.57 | N | N | N
Unfinished attic | 48.83 | 45.88 | 2.94 | N | N | N
No | 28.01 | 24.08 | 3.94 | N | N | N
Not asked (apartments and mobile homes) | 39.01 | N | N | 9.34 | 22.84 | 6.83
Attached garage
Yes | 51.79 | 48.19 | 3.6 | N | N | N
1-car garage | 11.27 | 9.64 | 1.64 | N | N | N
2-car garage | 34.18 | 32.27 | 1.91 | N | N | N
3 or more car garage | 6.34 | 6.28 | 0.06 | N | N | N
No | 32.72 | 28.88 | 3.85 | N | N | N
Not asked (apartments and mobile homes) | 39.01 | N | N | 9.34 | 22.84 | 6.83
Adequacy of insulation
Well insulated | 34.34 | 24.33 | 1.8 | 1.59 | 5.22 | 1.39
Adequately insulated | 64.27 | 40.37 | 3.98 | 4.41 | 12.22 | 3.28
Poorly insulated | 21.29 | 11.11 | 1.45 | 2.7 | 4.15 | 1.87
Not insulated | 3.63 | 1.25 | 0.21 | 0.64 | 1.24 | 0.29
Home is too drafty during the winter
Never | 55.37 | 37.02 | 2.91 | 2.9 | 10.13 | 2.41
Some of the time | 52.63 | 32.53 | 3.35 | 4.22 | 9.35 | 3.19
Most of the time | 10.39 | 5.3 | 0.76 | 1.43 | 2.15 | 0.75
All of the time | 5.14 | 2.22 | 0.44 | 0.8 | 1.2 | 0.48
Any ceilings higher than 8 feet
Yes | 55.18 | 39.22 | 3.72 | 3.49 | 8.75 | N
No | 61.52 | 37.85 | 3.73 | 5.85 | 14.08 | N
Not asked (mobile homes) | 6.83 | N | N | N | N | 6.83
Number of windows
1 to 2 | 6.95 | 0.1 | 0.22 | 0.77 | 5.85 | Q
3 to 5 | 18.15 | 1.72 | 1.79 | 3.81 | 10.54 | 0.29
6 to 9 | 29.35 | 16.16 | 2.6 | 2.86 | 5.09 | 2.66
10 to 15 | 38.42 | 30.76 | 1.97 | 1.42 | 1.04 | 3.23
16 to 19 | 13.61 | 12.28 | 0.43 | 0.25 | 0.14 | 0.51
20 to 29 | 12.43 | 11.7 | 0.35 | 0.14 | Q | 0.13
30 or more | 4.62 | 4.35 | 0.1 | 0.09 | Q | Q
Type of glass in windows
Single-pane glass | 43.51 | 21.45 | 2.81 | 4.94 | 10.84 | 3.46
Double-pane glass | 77.95 | 54.09 | 4.52 | 4.33 | 11.72 | 3.29
Triple-pane glass | 2.07 | 1.53 | 0.12 | 0.07 | 0.27 | Q
Window frame material
Metal (aluminum) | 47.4 | 23.3 | 2.89 | 4.23 | 13.02 | 3.94
Wood | 40.31 | 27.87 | 2.26 | 3.23 | 5.52 | 1.43
Vinyl | 31.85 | 23.39 | 1.95 | 1.54 | 3.66 | 1.3
Fiberglass | 1.72 | 0.94 | 0.15 | 0.19 | 0.34 | 0.1
Composite | 2.25 | 1.56 | 0.19 | 0.15 | 0.3 | Q
Number of sliding glass or French doors
0 | 60.38 | 33.83 | 3.24 | 6.19 | 12.3 | 4.8
1 | 39.81 | 25.64 | 2.57 | 2.27 | 8.06 | 1.27
2 | 15.19 | 10.85 | 1.26 | 0.67 | 1.84 | 0.56
3 or more | 8.16 | 6.75 | 0.38 | 0.2 | 0.64 | 0.19
Electricity meter is a smart meter
Yes | 34.3 | 25.3 | 1.83 | 1.97 | 3.38 | 1.82
No | 36.81 | 22.8 | 2.2 | 2.74 | 6.71 | 2.35
Don't know | 52.42 | 28.96 | 3.43 | 4.62 | 12.74 | 2.66
Park a car within 20 feet of electrical outlet
Yes | 67.83 | 58.09 | 4.22 | 2.11 | N | 3.41
No | 32.87 | 18.97 | 3.24 | 7.23 | N | 3.42
Not asked (apartments in buildings with 5 or more units) | 22.84 | N | N | N | 22.84 | N
Own or lease an all-electric or plug-in hybrid electric vehicle
Yes | 1.82 | 1.46 | 0.11 | Q | 0.17 | Q
Charge at home | 1.39 | 1.22 | 0.09 | Q | Q | Q
No | 121.71 | 75.61 | 7.34 | 9.29 | 22.67 | 6.79
Natural gas available in neighborhood
Yes | 84.52 | 54.13 | 5.63 | 6.95 | 14.94 | 2.87
Uses natural gas | 69.49 | 47.14 | 4.9 | 5.27 | 10.3 | 1.89
Does not use natural gas | 15.03 | 6.99 | 0.74 | 1.68 | 4.64 | 0.98
No | 39.01 | 22.93 | 1.82 | 2.4 | 7.9 | 3.96
Distributed solar generation
Yes | 3.37 | 3.16 | 0.11 | N | N | 0.1
No | 87.98 | 73.91 | 7.34 | N | N | 6.73
Not asked (apartments) | 32.18 | N | N | 9.34 | 22.84 | N
Experienced power outage lasting more than 24 hours
Yes | 22.72 | 15.11 | 1.05 | 1.42 | 3.64 | 1.5
Natural disaster or weather event | 19 | 13.08 | 0.83 | 1.08 | 2.68 | 1.32
Unable to pay electric bill | 0.25 | 0.15 | Q | Q | Q | Q
Utility had planned or unplanned blackout | 3.08 | 1.71 | 0.18 | 0.29 | 0.76 | 0.14
Other | 0.39 | 0.16 | Q | Q | 0.18 | Q
No | 100.81 | 61.96 | 6.4 | 7.92 | 19.19 | 5.33
Back-up generator in home
Yes | 17.66 | 13.93 | 0.34 | 0.22 | 2.15 | 1.02
No | 105.87 | 63.14 | 7.11 | 9.12 | 20.69 | 5.82
Swimming pool
Yes | 8.52 | 8.09 | 0.2 | N | N | 0.23
No | 82.83 | 68.98 | 7.25 | N | N | 6.6
Not asked (apartments) | 32.18 | N | N | 9.34 | 22.84 | N
Months swimming pool is used
0 to 3 | 1.9 | 1.77 | 0.06 | N | N | Q
4 to 7 | 5.08 | 4.84 | 0.1 | N | N | 0.14
8 to 12 | 1.54 | 1.48 | Q | N | N | Q
No swimming pool | 82.83 | 68.98 | 7.25 | N | N | 6.6
Not asked (apartments) | 32.18 | N | N | 9.34 | 22.84 | N
Heated swimming pool and fuel
Heated swimming pool | 2.89 | 2.82 | 0.05 | N | N | Q
Electricity | 0.85 | 0.82 | Q | N | N | Q
Natural gas | 1.32 | 1.3 | Q | N | N | Q
Propane | 0.29 | 0.28 | Q | N | N | N
Some other fuel | 0.42 | 0.42 | Q | N | N | N
Unheated swimming pool | 5.63 | 5.27 | 0.15 | N | N | 0.22
No swimming pool | 82.83 | 68.98 | 7.25 | N | N | 6.6
Not asked (apartments) | 32.18 | N | N | 9.34 | 22.84 | N
Hot tub
Yes | 8.84 | 7.33 | 0.28 | 0.22 | 0.73 | 0.29
No | 114.69 | 69.74 | 7.18 | 9.12 | 22.11 | 6.55
Months hot tub is used
0 to 3 | 4.22 | 3.3 | 0.17 | 0.14 | 0.44 | 0.16
4 to 7 | 1.27 | 1.13 | Q | Q | Q | Q
8 to 12 | 3.35 | 2.9 | 0.08 | Q | 0.21 | 0.1
No hot tub | 114.69 | 69.74 | 7.18 | 9.12 | 22.11 | 6.55
Hot tub heating fuel
Electricity | 4.41 | 3.8 | 0.1 | Q | 0.24 | 0.17
Natural gas | 1.47 | 1.23 | 0.04 | Q | 0.11 | Q
Some other fuel | 0.36 | 0.32 | Q | N | Q | N
Hot tub used 0 months | 2.6 | 1.98 | 0.12 | Q | 0.34 | 0.09
No hot tub | 114.69 | 69.74 | 7.18 | 9.12 | 22.11 | 6.55
Source: U.S. Energy Information Administration, Office of Energy Demand and Integrated Statistics, Form EIA-457A of the 2020 Residential Energy Consumption Survey Notes: Because of rounding, data may not sum to totals. See RECS Terminology for definition of terms used in these tables. a Total U.S. includes all primary occupied housing units in the 50 states and the District of Columbia. Vacant housing units, seasonal units, second homes, military houses, and group quarters are excluded. b Housing units are classified using criteria created by the U.S. Census Bureau based on 2010 Census data. Urbanized areas are densely settled groupings of blocks or tracts with 50,000 or more people, while urban clusters have at least 2,500 but less than 50,000 people. All other areas are rural. c The Building America program, sponsored by the U.S. Department of Energy’s Office of Energy Efficiency and Renewable Energy (EERE), created these climate regions. We combined climate regions for this publication. The Subarctic region is included with data for Very-cold and Cold. Q = Data withheld because either the relative standard error (RSE) was greater than 50% or fewer than 10 households in reporting sample. N = No households in reporting sample.

## Water and Waste
EIA | terrwatt to btu | 3412000000000
Commercial MEL TWh/yr | 2012 | 2015 | 2018 | 2020 | 2030 | 2040 | 2050
Wastewater Treatment | 31 | 31 | 31 | 32 | 33 | 34 | 35
Water Supply & Purification | 29 | 29 | 28 | 28 | 29 | 30 | 31
btus | 204720000000000 | 204720000000000 | 201308000000000 | 204720000000000 | 211544000000000 | 218368000000000 | 225192000000000
|  |  | 2018 | 2019 | 2020 | 2021 | 2022 | 2023 | 2024 | 2025 | 2026 | 2027 | 2028 | 2029 | 2030 | 2031 | 2032 | 2033 | 2034 | 2035 | 2036 | 2037 | 2038 | 2039 | 2040 | 2041 | 2042 | 2043 | 2044 | 2045 | 2046 | 2047 | 2048 | 2049 | 2050
|  | btus | 201308000000000 | 203014000000000 | 204720000000000 | 205402400000000 | 206084800000000 | 206767200000000 | 207449600000000 | 208132000000000 | 208814400000000 | 209496800000000 | 210179200000000 | 210861600000000 | 211544000000000 | 212226400000000 | 212908800000000 | 213591200000000 | 214273600000000 | 214956000000000 | 215638400000000 | 216320800000000 | 217003200000000 | 217685600000000 | 218368000000000 | 219050400000000 | 219732800000000 | 220415200000000 | 221097600000000 | 221780000000000 | 222462400000000 | 223144800000000 | 223827200000000 | 224509600000000 | 225192000000000

## Heat Pump DOE Rule Adjustment
Sources for Assumptions:
average lifetime of electric water heaters | 13 | https://www.eia.gov/outlooks/aeo/assumptions/pdf/RDM_Assumptions.pdf (table 5)
percent of heat pump sales in start year | 3% | https://www.energy.gov/articles/doe-finalizes-efficiency-standards-water-heaters-save-americans-over-7-billion-household
electric water heater efficiency pre-standard (assumes 20-55 gallon, medium) | 0.9232 | https://www.regulations.gov/document/EERE-2017-BT-STD-0019-1426 (37944)
electric water heater efficiency post-standard (assumes 20-55 gallon, medium) | 2.3 | https://www.regulations.gov/document/EERE-2017-BT-STD-0019-1426 (37944)
efficiency improvement post 2029 | 249.1%
appliances large enough to be subject to higher standards | 61% | "DOE estimates that 61% of electric water heater sales as of 2029 will be heat pumps"
Calculations
percent of water heaters availble for replacement each year | 0.076923
percent of water heaters that are not already heat pumps | 97%
efficiency improvement | 249.1%
BAU Energy Data | [20 empty] | post 2042, existing qualifying appliances are already heat pumps, no assumed additional efficiency improvement
AEO 2023 data | 2022 | 2023 | 2024 | 2025 | 2026 | 2027 | 2028 | 2029 | 2030 | 2031 | 2032 | 2033 | 2034 | 2035 | 2036 | 2037 | 2038 | 2039 | 2040 | 2041 | 2042 | 2043 | 2044 | 2045 | 2046 | 2047 | 2048 | 2049 | 2050
electric water heaters (btu) | 603259000000000 | 606158000000000 | 611426000000000 | 616978000000000 | 620725000000000 | 622753000000000 | 623319000000000 | 623142000000000 | 622593000000000 | 622037000000000 | 621963000000000 | 622186000000000 | 622928000000000 | 624351000000000 | 625938000000000 | 627848000000000 | 629595000000000 | 631015000000000 | 632368000000000 | 633919000000000 | 635750000000000 | 637853000000000 | 640030000000000 | 642165000000000 | 644377000000000 | 646795000000000 | 649488000000000 | 652897000000000 | 656696000000000
new btus per year | 0 | 0 | 0 | 0 | 0 | 0 | 0 | 0 | 0 | 0 | 0 | 223000000000 | 742000000000 | 1423000000000 | 1587000000000 | 1910000000000 | 1747000000000 | 1420000000000 | 1353000000000 | 1551000000000 | 1831000000000 | 2103000000000 | 2177000000000 | 2135000000000 | 2212000000000 | 2418000000000 | 2693000000000 | 3409000000000 | 3799000000000
Heat Pump Sales
percent of water heaters that are higher standard electric appliances additional to bau this year and qualify for higher standards | 0% | 0% | 0% | 0% | 0% | 0% | 0% | 4.552% | 4.552% | 4.552% | 4.552% | 4.552% | 4.552% | 4.552% | 4.552% | 4.552% | 4.552% | 4.552% | 4.552% | 4.552% | 4.552% | 4.552% | 4.552% | 4.552% | 4.552% | 4.552% | 4.552% | 4.552% | 4.552%
bau heat pump sales | 0.2308% | 0.2308% | 0.2308% | 0.2308% | 0.2308% | 0.2308% | 0.2308% | 0.2308% | 0.2308% | 0.2308% | 0.2308% | 0.2308% | 0.2308% | 0.2308% | 0.2308% | 0.2308% | 0.2308% | 0.2308% | 0.2308% | 0.2308% | 0.2308% | 0.2308% | 0.2308% | 0.2308% | 0.2308% | 0.2308% | 0.2308% | 0.2308% | 0.2308%
cumulative total heat pumps/higher standard electric appliances in stock | 0% | 0% | 0% | 0% | 0% | 0% | 0% | 4.552% | 9.103% | 13.65% | 18.21% | 22.76% | 27.31% | 31.86% | 36.41% | 40.96% | 45.52% | 50.07% | 54.62% | 59.17% | 63.72% | 68.27% | 72.82% | 77.38% | 81.93% | 86.48% | 91.03% | 95.58% | 100.1%
2029 btus held constant | 0 | 0 | 0 | 0 | 0 | 0 | 0 | 623142000000000 | 623142000000000 | 623142000000000 | 623142000000000 | 623142000000000 | 623142000000000 | 623142000000000 | 623142000000000 | 623142000000000 | 623142000000000 | 623142000000000 | 623142000000000 | 623142000000000 | 623142000000000 | 623142000000000 | 623142000000000 | 623142000000000 | 623142000000000 | 623142000000000 | 623142000000000 | 623142000000000 | 623142000000000
btus replaced at time of sale (btu) | 0 | 0 | 0 | 0 | 0 | 0 | 0 | 2.8363e+13 | 5.6725e+13 | 8.5088e+13 | 1.1345e+14 | 141812739000000 | 170175286800000 | 198537834600000 | 226900382400000 | 255262930200000 | 283625478000000 | 311988025800000 | 340350573600000 | 368713121400000 | 0 | 0 | 0 | 0 | 0 | 0 | 0 | 0 | 0
btus replaced with higher standard electric appliances (btu) | 0 | 0 | 0 | 0 | 0 | 0 | 0 | 1.1384e+13 | 2.2769e+13 | 3.4153e+13 | 4.5538e+13 | 5.6922e+13 | 6.8307e+13 | 7.9691e+13 | 9.1076e+13 | 1.0246e+14 | 1.1384e+14 | 1.2523e+14 | 1.3661e+14 | 1.48e+14 | 0 | 0 | 0 | 0 | 0 | 0 | 0 | 0 | 0
delta of btus replaced w/ higher standard electric appliances (btu) | 0 | 0 | 0 | 0 | 0 | 0 | 0 | -1.6978e+13 | -3.3956e+13 | -5.0934e+13 | -6.7912e+13 | -8.489e+13 | -1.0187e+14 | -1.1885e+14 | -1.3582e+14 | -1.528e+14 | -1.6978e+14 | -1.8676e+14 | -2.0374e+14 | -2.2071e+14 | 0 | 0 | 0 | 0 | 0 | 0 | 0 | 0 | 0
2029 baseline (btu) | 0 | 0 | 0 | 0 | 0 | 0 | 0 | 6.0616e+14 | 5.8919e+14 | 5.7221e+14 | 5.5523e+14 | 5.3825e+14 | 5.2127e+14 | 504295525792487 | 4.8732e+14 | 4.7034e+14 | 4.5336e+14 | 4.3638e+14 | 4.1941e+14 | 4.0243e+14 | 4.0243e+14 | 4.0243e+14 | 4.0243e+14 | 4.0243e+14 | 4.0243e+14 | 4.0243e+14 | 4.0243e+14 | 4.0243e+14 | 4.0243e+14
adjust bau new sales to be higher standard electric appliances (btu) | [12 empty] | 176227400208.6957 | 337967103095.6522 | 376917633600.0001 | 453631178434.7827 | 414918151165.2175 | 337254593391.3044 | 321341876660.8696 | 368367517147.8262 | 434868422886.9566 | 499469302747.8262 | 517044542121.7392 | 507069406260.8696 | 525357155339.1305 | 574282821704.3479 | 639596211269.5653 | 809648527373.9132 | 902274788939.1306
new bau forecast for water heaters electricity (btu) | 603259000000000 | 606158000000000 | 611426000000000 | 616978000000000 | 620725000000000 | 622753000000000 | 623319000000000 | 6.0616e+14 | 5.8919e+14 | 5.7221e+14 | 5.5523e+14 | 5.3825e+14 | 5.2145e+14 | 5.0463e+14 | 4.8769e+14 | 4.7079e+14 | 4.5378e+14 | 4.3672e+14 | 4.1973e+14 | 4.028e+14 | 4.0286e+14 | 4.0293e+14 | 4.0294e+14 | 4.0293e+14 | 4.0295e+14 | 4.03e+14 | 4.0307e+14 | 4.0324e+14 | 4.0333e+14
new bau forecast for water heaters electricity (quad btu) | 0.60326 | 0.60616 | 0.61143 | 0.61698 | 0.62072 | 0.62275 | 0.62332 | 0.60616 | 0.58919 | 0.57221 | 0.55523 | 0.53825 | 0.52145 | 0.50463 | 0.48769 | 0.47079 | 0.45378 | 0.43672 | 0.41973 | 0.4028 | 0.40286 | 0.40293 | 0.40294 | 0.40293 | 0.40295 | 0.403 | 0.40307 | 0.40324 | 0.40333
change from original bau | 100% | 100% | 100% | 100% | 100% | 100% | 100% | 97.28% | 94.63% | 91.99% | 89.27% | 86.51% | 83.71% | 80.83% | 77.91% | 74.99% | 72.07% | 69.21% | 66.37% | 63.54% | 63.37% | 63.17% | 62.96% | 62.75% | 62.53% | 62.31% | 62.06% | 61.76% | 61.42%

## Calculations
Table 4
BCEU-urban-residential-heating
[8 empty] | Year |  | 2021 | 2022 | 2023 | 2024 | 2025 | 2026 | 2027 | 2028 | 2029 | 2030 | 2031 | 2032 | 2033 | 2034 | 2035 | 2036 | 2037 | 2038 | 2039 | 2040 | 2041 | 2042 | 2043 | 2044 | 2045 | 2046 | 2047 | 2048 | 2049 | 2050
[7 empty] | RKI000:fa_SpaceHeating | electricity (BTU) |  | 5.7263e+14 | 607590855338784 | 6.0657e+14 | 537160893062414 | 5.3721e+14 | 5.3594e+14 | 5.3266e+14 | 5.2799e+14 | 5.2263e+14 | 5.1681e+14 | 5.107e+14 | 504818123532745 | 4.9896e+14 | 4.9348e+14 | 4.8841e+14 | 4.8326e+14 | 4.7849e+14 | 4.7339e+14 | 4.6811e+14 | 463133856714968 | 4.5845e+14 | 4.5402e+14 | 4.498e+14 | 4.4551e+14 | 4.4115e+14 | 4.3678e+14 | 4.3251e+14 | 4.2827e+14 | 4.2443e+14 | 4.2078e+14
[8 empty] | coal (BTU) |  | 0 | 0 | 0 | 0 | 0 | 0 | 0 | 0 | 0 | 0 | 0 | 0 | 0 | 0 | 0 | 0 | 0 | 0 | 0 | 0 | 0 | 0 | 0 | 0 | 0 | 0 | 0 | 0 | 0 | 0
[7 empty] | RKI000:ga_SpaceHeating | natural gas (BTU) |  | 2.913e+15 | 3038023388650530 | 3.0758e+15 | 2888047190480045 | 2.9033e+15 | 2.9119e+15 | 2910998051647373 | 2904690975795353 | 2.8921e+15 | 2.8759e+15 | 2858528254189266 | 2.8425e+15 | 2826330213227556 | 2810845069537764 | 2.7962e+15 | 2.7828e+15 | 2.7691e+15 | 2753895191127661 | 2738519813486602 | 2726638248522626 | 2.7167e+15 | 2706795799239051 | 2.6967e+15 | 2.687e+15 | 2.6774e+15 | 2667462965109690 | 2.6567e+15 | 2646251286003400 | 2635512101028090 | 2.6245e+15
[7 empty] | RKI000:ha_SpaceHeating | petroleum diesel (BTU) |  | 2.9682e+14 | 3.1053e+14 | 3.1183e+14 | 2.6697e+14 | 2.6391e+14 | 2.6008e+14 | 2.5576e+14 | 2.5129e+14 | 2.4659e+14 | 2.4185e+14 | 2.3717e+14 | 2.3258e+14 | 2.2811e+14 | 2.2384e+14 | 2.1967e+14 | 2.1557e+14 | 2.1163e+14 | 2.0784e+14 | 2.0411e+14 | 2.0055e+14 | 1.971e+14 | 1.9364e+14 | 1.9017e+14 | 1.8675e+14 | 183324749939286 | 1.7989e+14 | 1.7646e+14 | 1.731e+14 | 1.6978e+14 | 1.6655e+14
[8 empty] | heat (BTU) |  | 0 | 0 | 0 | 0 | 0 | 0 | 0 | 0 | 0 | 0 | 0 | 0 | 0 | 0 | 0 | 0 | 0 | 0 | 0 | 0 | 0 | 0 | 0 | 0 | 0 | 0 | 0 | 0 | 0 | 0
[7 empty] | RKI000:ja_MarketedRenew | biomass (BTU) |  | 3.7707e+14 | 4.3911e+14 | 4.69e+14 | 4.1953e+14 | 3.9983e+14 | 3.8473e+14 | 373050893224318 | 3.6291e+14 | 3.5482e+14 | 3.4765e+14 | 341382981623897 | 335345035861734 | 3.2937e+14 | 3.2318e+14 | 3.1689e+14 | 3.1089e+14 | 3.051e+14 | 2.995e+14 | 2.942e+14 | 2.8896e+14 | 2.84e+14 | 2.7943e+14 | 2.7511e+14 | 2.7106e+14 | 2.6738e+14 | 2.6421e+14 | 2.6099e+14 | 2.5757e+14 | 2.5407e+14 | 2.505e+14
[8 empty] | kerosene (BTU) |  | 0 | 0 | 0 | 0 | 0 | 0 | 0 | 0 | 0 | 0 | 0 | 0 | 0 | 0 | 0 | 0 | 0 | 0 | 0 | 0 | 0 | 0 | 0 | 0 | 0 | 0 | 0 | 0 | 0 | 0
[8 empty] | heavy or residual fuel oil (BTU) |  | 0 | 0 | 0 | 0 | 0 | 0 | 0 | 0 | 0 | 0 | 0 | 0 | 0 | 0 | 0 | 0 | 0 | 0 | 0 | 0 | 0 | 0 | 0 | 0 | 0 | 0 | 0 | 0 | 0 | 0
[7 empty] | RKI000:ia_SpaceHeating | LPG propane or butane (BTU) |  | 2.6442e+14 | 2.7674e+14 | 2.6704e+14 | 2.4359e+14 | 2.4071e+14 | 2.386e+14 | 2.3659e+14 | 2.3434e+14 | 2.3187e+14 | 2.2925e+14 | 2.2659e+14 | 2.2395e+14 | 2.2133e+14 | 2.1884e+14 | 216500928357484 | 2.1426e+14 | 2.121e+14 | 2.0996e+14 | 2.0784e+14 | 2.0592e+14 | 2.0421e+14 | 2.0255e+14 | 2.0095e+14 | 1.9933e+14 | 1.977e+14 | 1.9604e+14 | 1.9438e+14 | 1.9274e+14 | 1.9116e+14 | 1.896e+14
[8 empty] | hydrogen (BTU) |  | 0 | 0 | 0 | 0 | 0 | 0 | 0 | 0 | 0 | 0 | 0 | 0 | 0 | 0 | 0 | 0 | 0 | 0 | 0 | 0 | 0 | 0 | 0 | 0 | 0 | 0 | 0 | 0 | 0 | 0
BCEU-urban-residential-cooling
[8 empty] | Year |  | 2021 | 2022 | 2023 | 2024 | 2025 | 2026 | 2027 | 2028 | 2029 | 2030 | 2031 | 2032 | 2033 | 2034 | 2035 | 2036 | 2037 | 2038 | 2039 | 2040 | 2041 | 2042 | 2043 | 2044 | 2045 | 2046 | 2047 | 2048 | 2049 | 2050
[6 empty] | RKI000:fa_FurnaceFans | RKI000:fa_SpaceCooling | electricity (BTU) |  | 7.1849e+14 | 7.7093e+14 | 6.7437e+14 | 7.9657e+14 | 8.1516e+14 | 8.3157e+14 | 8.4688e+14 | 8.6068e+14 | 8.7367e+14 | 8.8581e+14 | 8.9784e+14 | 911344409293289 | 9.2495e+14 | 9.3955e+14 | 9.5514e+14 | 9.7108e+14 | 9.8801e+14 | 1.0045e+15 | 1.021e+15 | 1.0381e+15 | 1.0561e+15 | 1.075e+15 | 1.0946e+15 | 1114506730025095 | 1.1346e+15 | 1.1551e+15 | 1.1755e+15 | 1.197e+15 | 1.22e+15 | 1243692425483688
[8 empty] | coal (BTU) |  | 0 | 0 | 0 | 0 | 0 | 0 | 0 | 0 | 0 | 0 | 0 | 0 | 0 | 0 | 0 | 0 | 0 | 0 | 0 | 0 | 0 | 0 | 0 | 0 | 0 | 0 | 0 | 0 | 0 | 0
[7 empty] | RKI000:ga_SpaceCooling | natural gas (BTU) |  | 4.5572e+13 | 4.7901e+13 | 4.114e+13 | 4.8438e+13 | 4.8735e+13 | 4.89e+13 | 4.8944e+13 | 4.8908e+13 | 4.8818e+13 | 4.8671e+13 | 4.8488e+13 | 4.8316e+13 | 4.8131e+13 | 4.7998e+13 | 4.7938e+13 | 4.7975e+13 | 4.8096e+13 | 4.8217e+13 | 4.8341e+13 | 4.8504e+13 | 4.8678e+13 | 4.8867e+13 | 4.9043e+13 | 4.9235e+13 | 4.9422e+13 | 4.9627e+13 | 4.9809e+13 | 5.0017e+13 | 5.0235e+13 | 5.0443e+13
[8 empty] | petroleum diesel (BTU) |  | 0 | 0 | 0 | 0 | 0 | 0 | 0 | 0 | 0 | 0 | 0 | 0 | 0 | 0 | 0 | 0 | 0 | 0 | 0 | 0 | 0 | 0 | 0 | 0 | 0 | 0 | 0 | 0 | 0 | 0
[8 empty] | heat (BTU) |  | 0 | 0 | 0 | 0 | 0 | 0 | 0 | 0 | 0 | 0 | 0 | 0 | 0 | 0 | 0 | 0 | 0 | 0 | 0 | 0 | 0 | 0 | 0 | 0 | 0 | 0 | 0 | 0 | 0 | 0
[8 empty] | biomass (BTU) |  | 0 | 0 | 0 | 0 | 0 | 0 | 0 | 0 | 0 | 0 | 0 | 0 | 0 | 0 | 0 | 0 | 0 | 0 | 0 | 0 | 0 | 0 | 0 | 0 | 0 | 0 | 0 | 0 | 0 | 0
[8 empty] | kerosene (BTU) |  | 0 | 0 | 0 | 0 | 0 | 0 | 0 | 0 | 0 | 0 | 0 | 0 | 0 | 0 | 0 | 0 | 0 | 0 | 0 | 0 | 0 | 0 | 0 | 0 | 0 | 0 | 0 | 0 | 0 | 0
[8 empty] | heavy or residual fuel oil (BTU) |  | 0 | 0 | 0 | 0 | 0 | 0 | 0 | 0 | 0 | 0 | 0 | 0 | 0 | 0 | 0 | 0 | 0 | 0 | 0 | 0 | 0 | 0 | 0 | 0 | 0 | 0 | 0 | 0 | 0 | 0
[8 empty] | LPG propane or butane (BTU) |  | 0 | 0 | 0 | 0 | 0 | 0 | 0 | 0 | 0 | 0 | 0 | 0 | 0 | 0 | 0 | 0 | 0 | 0 | 0 | 0 | 0 | 0 | 0 | 0 | 0 | 0 | 0 | 0 | 0 | 0
[8 empty] | hydrogen (BTU) |  | 0 | 0 | 0 | 0 | 0 | 0 | 0 | 0 | 0 | 0 | 0 | 0 | 0 | 0 | 0 | 0 | 0 | 0 | 0 | 0 | 0 | 0 | 0 | 0 | 0 | 0 | 0 | 0 | 0 | 0
BCEU-urban-residential-lighting
[8 empty] | Year |  | 2021 | 2022 | 2023 | 2024 | 2025 | 2026 | 2027 | 2028 | 2029 | 2030 | 2031 | 2032 | 2033 | 2034 | 2035 | 2036 | 2037 | 2038 | 2039 | 2040 | 2041 | 2042 | 2043 | 2044 | 2045 | 2046 | 2047 | 2048 | 2049 | 2050
[7 empty] | RKI000:fa_Lighting | electricity (BTU) |  | 1.6462e+14 | 1.8636e+14 | 1.732e+14 | 1.6813e+14 | 1.6674e+14 | 166543553792601 | 1.6703e+14 | 1.6799e+14 | 1.6898e+14 | 1.6822e+14 | 1.6757e+14 | 1.6721e+14 | 1.6712e+14 | 1.6739e+14 | 1.6794e+14 | 1.6853e+14 | 1.6915e+14 | 1.6969e+14 | 1.7022e+14 | 1.6776e+14 | 1.6576e+14 | 1.642e+14 | 1.6317e+14 | 1.6279e+14 | 162725321460374 | 1.6272e+14 | 1.628e+14 | 1.63e+14 | 1.6339e+14 | 1.639e+14
[8 empty] | coal (BTU) |  | 0 | 0 | 0 | 0 | 0 | 0 | 0 | 0 | 0 | 0 | 0 | 0 | 0 | 0 | 0 | 0 | 0 | 0 | 0 | 0 | 0 | 0 | 0 | 0 | 0 | 0 | 0 | 0 | 0 | 0
[8 empty] | natural gas (BTU) |  | 0 | 0 | 0 | 0 | 0 | 0 | 0 | 0 | 0 | 0 | 0 | 0 | 0 | 0 | 0 | 0 | 0 | 0 | 0 | 0 | 0 | 0 | 0 | 0 | 0 | 0 | 0 | 0 | 0 | 0
[8 empty] | petroleum diesel (BTU) |  | 0 | 0 | 0 | 0 | 0 | 0 | 0 | 0 | 0 | 0 | 0 | 0 | 0 | 0 | 0 | 0 | 0 | 0 | 0 | 0 | 0 | 0 | 0 | 0 | 0 | 0 | 0 | 0 | 0 | 0
[8 empty] | heat (BTU) |  | 0 | 0 | 0 | 0 | 0 | 0 | 0 | 0 | 0 | 0 | 0 | 0 | 0 | 0 | 0 | 0 | 0 | 0 | 0 | 0 | 0 | 0 | 0 | 0 | 0 | 0 | 0 | 0 | 0 | 0
[8 empty] | biomass (BTU) |  | 0 | 0 | 0 | 0 | 0 | 0 | 0 | 0 | 0 | 0 | 0 | 0 | 0 | 0 | 0 | 0 | 0 | 0 | 0 | 0 | 0 | 0 | 0 | 0 | 0 | 0 | 0 | 0 | 0 | 0
[8 empty] | kerosene (BTU) |  | 0 | 0 | 0 | 0 | 0 | 0 | 0 | 0 | 0 | 0 | 0 | 0 | 0 | 0 | 0 | 0 | 0 | 0 | 0 | 0 | 0 | 0 | 0 | 0 | 0 | 0 | 0 | 0 | 0 | 0
[8 empty] | heavy or residual fuel oil (BTU) |  | 0 | 0 | 0 | 0 | 0 | 0 | 0 | 0 | 0 | 0 | 0 | 0 | 0 | 0 | 0 | 0 | 0 | 0 | 0 | 0 | 0 | 0 | 0 | 0 | 0 | 0 | 0 | 0 | 0 | 0
[8 empty] | LPG propane or butane (BTU) |  | 0 | 0 | 0 | 0 | 0 | 0 | 0 | 0 | 0 | 0 | 0 | 0 | 0 | 0 | 0 | 0 | 0 | 0 | 0 | 0 | 0 | 0 | 0 | 0 | 0 | 0 | 0 | 0 | 0 | 0
[8 empty] | hydrogen (BTU) |  | 0 | 0 | 0 | 0 | 0 | 0 | 0 | 0 | 0 | 0 | 0 | 0 | 0 | 0 | 0 | 0 | 0 | 0 | 0 | 0 | 0 | 0 | 0 | 0 | 0 | 0 | 0 | 0 | 0 | 0
BCEU-urban-residential-appl
[8 empty] | Year |  | 2021 | 2022 | 2023 | 2024 | 2025 | 2026 | 2027 | 2028 | 2029 | 2030 | 2031 | 2032 | 2033 | 2034 | 2035 | 2036 | 2037 | 2038 | 2039 | 2040 | 2041 | 2042 | 2043 | 2044 | 2045 | 2046 | 2047 | 2048 | 2049 | 2050
| RKI000:fa_WaterHeating | RKI000:fa_Refrigeration | RKI000:fa_Cooking | RKI000:fa_ClothesDryers | RKI000:fa_Freezers | RKI000:fa_ClothesWasher | RKI000:fa_Dishwashers | electricity (BTU) |  | 1.0603e+15 | 1.0661e+15 | 1071576821824658 | 1.0796e+15 | 1.0884e+15 | 1095330194770501 | 1100456675787258 | 1.1042e+15 | 1.0936e+15 | 1.0831e+15 | 1.0728e+15 | 1.0628e+15 | 1.0532e+15 | 1.0442e+15 | 1.0357e+15 | 1.0276e+15 | 1.0197e+15 | 1011930146661534 | 1.0042e+15 | 9.9691e+14 | 9.9002e+14 | 9.9723e+14 | 1.0045e+15 | 1.0117e+15 | 1018703076147980 | 1.0257e+15 | 1.0326e+15 | 1.0396e+15 | 1.0468e+15 | 1.0539e+15
[8 empty] | coal (BTU) |  | 0 | 0 | 0 | 0 | 0 | 0 | 0 | 0 | 0 | 0 | 0 | 0 | 0 | 0 | 0 | 0 | 0 | 0 | 0 | 0 | 0 | 0 | 0 | 0 | 0 | 0 | 0 | 0 | 0 | 0
[5 empty] | RKI000:ga_WaterHeating | RKI000:ga_Cooking | RKI000:ga_ClothesDryers | natural gas (BTU) |  | 9.2515e+14 | 9.1611e+14 | 9.1632e+14 | 927015748725006 | 9.4239e+14 | 9.5763e+14 | 9.7158e+14 | 9.8505e+14 | 9.9675e+14 | 1007197001538088 | 1.0164e+15 | 1.0256e+15 | 1.0344e+15 | 1.0429e+15 | 1.0512e+15 | 1.0595e+15 | 1.0668e+15 | 1.0724e+15 | 1.0769e+15 | 1.0827e+15 | 1.0895e+15 | 1.0965e+15 | 1103594358617340 | 1.1111e+15 | 1.1187e+15 | 1.1265e+15 | 1134199572249656 | 1.1423e+15 | 1150318106694730 | 1.1581e+15
[7 empty] | RKI000:ha_WaterHeating | petroleum diesel (BTU) |  | 3.7949e+13 | 3.5e+13 | 3.2792e+13 | 3.1388e+13 | 3.0528e+13 | 2.9732e+13 | 2.9029e+13 | 2.8458e+13 | 2.8007e+13 | 2.7684e+13 | 2.7309e+13 | 2.6907e+13 | 2.6487e+13 | 2.6064e+13 | 2.564e+13 | 2.5203e+13 | 2.4768e+13 | 2.4341e+13 | 2.3919e+13 | 2.3512e+13 | 2.3121e+13 | 2.2748e+13 | 2.2393e+13 | 2.2055e+13 | 2.173e+13 | 2.1417e+13 | 2.1117e+13 | 2.0834e+13 | 2.056e+13 | 2.0295e+13
[8 empty] | heat (BTU) |  | 0 | 0 | 0 | 0 | 0 | 0 | 0 | 0 | 0 | 0 | 0 | 0 | 0 | 0 | 0 | 0 | 0 | 0 | 0 | 0 | 0 | 0 | 0 | 0 | 0 | 0 | 0 | 0 | 0 | 0
[8 empty] | biomass (BTU) |  | 0 | 0 | 0 | 0 | 0 | 0 | 0 | 0 | 0 | 0 | 0 | 0 | 0 | 0 | 0 | 0 | 0 | 0 | 0 | 0 | 0 | 0 | 0 | 0 | 0 | 0 | 0 | 0 | 0 | 0
[8 empty] | kerosene (BTU) |  | 0 | 0 | 0 | 0 | 0 | 0 | 0 | 0 | 0 | 0 | 0 | 0 | 0 | 0 | 0 | 0 | 0 | 0 | 0 | 0 | 0 | 0 | 0 | 0 | 0 | 0 | 0 | 0 | 0 | 0
[8 empty] | heavy or residual fuel oil (BTU) |  | 0 | 0 | 0 | 0 | 0 | 0 | 0 | 0 | 0 | 0 | 0 | 0 | 0 | 0 | 0 | 0 | 0 | 0 | 0 | 0 | 0 | 0 | 0 | 0 | 0 | 0 | 0 | 0 | 0 | 0
[6 empty] | RKI000:ia_WaterHeating | RKI000:ia_Cooking | LPG propane or butane (BTU) |  | 6.5178e+13 | 6.2759e+13 | 6.0118e+13 | 5.8184e+13 | 5.6861e+13 | 5.5829e+13 | 5.4919e+13 | 5.407e+13 | 5.3289e+13 | 5.258e+13 | 5.1762e+13 | 5.087e+13 | 4.9968e+13 | 4.908e+13 | 4.8229e+13 | 4.742e+13 | 4.665e+13 | 4.5876e+13 | 4.5112e+13 | 4.4402e+13 | 4.3754e+13 | 4.3157e+13 | 4.2602e+13 | 4.208e+13 | 4.1585e+13 | 4.1113e+13 | 4.0666e+13 | 4.0249e+13 | 3.9864e+13 | 3.9495e+13
[8 empty] | hydrogen (BTU) |  | 0 | 0 | 0 | 0 | 0 | 0 | 0 | 0 | 0 | 0 | 0 | 0 | 0 | 0 | 0 | 0 | 0 | 0 | 0 | 0 | 0 | 0 | 0 | 0 | 0 | 0 | 0 | 0 | 0 | 0
BCEU-urban-residential-other
[8 empty] | Year |  | 2021 | 2022 | 2023 | 2024 | 2025 | 2026 | 2027 | 2028 | 2029 | 2030 | 2031 | 2032 | 2033 | 2034 | 2035 | 2036 | 2037 | 2038 | 2039 | 2040 | 2041 | 2042 | 2043 | 2044 | 2045 | 2046 | 2047 | 2048 | 2049 | 2050
[5 empty] | RKI000:fa_OtherUses | RKI000:fa_ColorTelevisi | RKI000:fa_PersonalCompu | electricity (BTU) |  | 1.6973e+15 | 1.645e+15 | 1676671515907067 | 1.7062e+15 | 1.7317e+15 | 1.7555e+15 | 1.7806e+15 | 1.8e+15 | 1.816e+15 | 1.833e+15 | 1.851e+15 | 1.8703e+15 | 1.8914e+15 | 1.9124e+15 | 1.9359e+15 | 1.9609e+15 | 1.9888e+15 | 2016504763539221 | 2.0447e+15 | 2.0754e+15 | 2.1072e+15 | 2.1409e+15 | 2.1762e+15 | 2.213e+15 | 2.2514e+15 | 2.2912e+15 | 2332135003966648 | 2374901482716749 | 2419903936533635 | 2.4673e+15
[8 empty] | coal (BTU) |  | 0 | 0 | 0 | 0 | 0 | 0 | 0 | 0 | 0 | 0 | 0 | 0 | 0 | 0 | 0 | 0 | 0 | 0 | 0 | 0 | 0 | 0 | 0 | 0 | 0 | 0 | 0 | 0 | 0 | 0
[7 empty] | RKI000:ga_OtherNatGas | natural gas (BTU) |  | 1.8773e+14 | 1.8484e+14 | 1.8374e+14 | 1.842e+14 | 1.8545e+14 | 1.8658e+14 | 1.8739e+14 | 1.8794e+14 | 1.8795e+14 | 1.8758e+14 | 1.8705e+14 | 1.8659e+14 | 1.8612e+14 | 1.857e+14 | 1.8532e+14 | 1.8501e+14 | 1.8461e+14 | 1.8392e+14 | 1.8305e+14 | 1.8246e+14 | 1.821e+14 | 1.8184e+14 | 1.8158e+14 | 1.8136e+14 | 1.8115e+14 | 180941607059014 | 1.807e+14 | 1.8049e+14 | 1.803e+14 | 1.8005e+14
[7 empty] | RKI000:Other_ha_ha | petroleum diesel (BTU) |  | 6.3542e+12 | 6.1233e+12 | 5.99e+12 | 5.9607e+12 | 5.9981e+12 | 6.0192e+12 | 6.0266e+12 | 6.029e+12 | 6.0225e+12 | 6.0103e+12 | 5.9957e+12 | 5.9794e+12 | 5.9631e+12 | 5.9485e+12 | 5.9339e+12 | 5.9184e+12 | 5.9038e+12 | 5.8892e+12 | 5.8737e+12 | 5.8599e+12 | 5.8469e+12 | 5.833e+12 | 5.82e+12 | 5.8078e+12 | 5.7948e+12 | 5.781e+12 | 5.7672e+12 | 5.755e+12 | 5.7436e+12 | 5.733e+12
[8 empty] | heat (BTU) |  | 0 | 0 | 0 | 0 | 0 | 0 | 0 | 0 | 0 | 0 | 0 | 0 | 0 | 0 | 0 | 0 | 0 | 0 | 0 | 0 | 0 | 0 | 0 | 0 | 0 | 0 | 0 | 0 | 0 | 0
[8 empty] | biomass (BTU) |  | 0 | 0 | 0 | 0 | 0 | 0 | 0 | 0 | 0 | 0 | 0 | 0 | 0 | 0 | 0 | 0 | 0 | 0 | 0 | 0 | 0 | 0 | 0 | 0 | 0 | 0 | 0 | 0 | 0 | 0
[8 empty] | kerosene (BTU) |  | 0 | 0 | 0 | 0 | 0 | 0 | 0 | 0 | 0 | 0 | 0 | 0 | 0 | 0 | 0 | 0 | 0 | 0 | 0 | 0 | 0 | 0 | 0 | 0 | 0 | 0 | 0 | 0 | 0 | 0
[8 empty] | heavy or residual fuel oil (BTU) |  | 0 | 0 | 0 | 0 | 0 | 0 | 0 | 0 | 0 | 0 | 0 | 0 | 0 | 0 | 0 | 0 | 0 | 0 | 0 | 0 | 0 | 0 | 0 | 0 | 0 | 0 | 0 | 0 | 0 | 0
[7 empty] | RKI000:ia_OtherUses | LPG propane or butane (BTU) |  | 5.9614e+13 | 5.9794e+13 | 6.0092e+13 | 6.1035e+13 | 6.2598e+13 | 6.4399e+13 | 6.6228e+13 | 6.7982e+13 | 6.965e+13 | 7.1237e+13 | 7.2773e+13 | 7.4281e+13 | 7.5765e+13 | 7.7256e+13 | 7.8771e+13 | 8.0308e+13 | 8.184e+13 | 8.3346e+13 | 8.4835e+13 | 8.6393e+13 | 8.8035e+13 | 8.9724e+13 | 9.1447e+13 | 9.3174e+13 | 9.4892e+13 | 9.6589e+13 | 9.8276e+13 | 9.9973e+13 | 1.017e+14 | 1.0342e+14
[8 empty] | hydrogen (BTU) |  | 0 | 0 | 0 | 0 | 0 | 0 | 0 | 0 | 0 | 0 | 0 | 0 | 0 | 0 | 0 | 0 | 0 | 0 | 0 | 0 | 0 | 0 | 0 | 0 | 0 | 0 | 0 | 0 | 0 | 0
BCEU-rural-residential-heating
[8 empty] | Year |  | 2021 | 2022 | 2023 | 2024 | 2025 | 2026 | 2027 | 2028 | 2029 | 2030 | 2031 | 2032 | 2033 | 2034 | 2035 | 2036 | 2037 | 2038 | 2039 | 2040 | 2041 | 2042 | 2043 | 2044 | 2045 | 2046 | 2047 | 2048 | 2049 | 2050
[7 empty] | RKI000:fa_SpaceHeating | electricity (BTU) |  | 1.3164e+14 | 1.3968e+14 | 1.3944e+14 | 1.2349e+14 | 1.235e+14 | 1.2321e+14 | 1.2245e+14 | 1.2138e+14 | 1.2015e+14 | 1.1881e+14 | 1.174e+14 | 1.1605e+14 | 1.1471e+14 | 1.1344e+14 | 1.1228e+14 | 1.1109e+14 | 1.1e+14 | 1.0883e+14 | 1.0761e+14 | 1.0647e+14 | 1.0539e+14 | 1.0437e+14 | 1.034e+14 | 1.0242e+14 | 1.0142e+14 | 1.0041e+14 | 9.9429e+13 | 9.8454e+13 | 9.7572e+13 | 9.6733e+13
[8 empty] | coal (BTU) |  | 0 | 0 | 0 | 0 | 0 | 0 | 0 | 0 | 0 | 0 | 0 | 0 | 0 | 0 | 0 | 0 | 0 | 0 | 0 | 0 | 0 | 0 | 0 | 0 | 0 | 0 | 0 | 0 | 0 | 0
[7 empty] | RKI000:ga_SpaceHeating | natural gas (BTU) |  | 6.6965e+14 | 6.9841e+14 | 7.0709e+14 | 6.6393e+14 | 6.6743e+14 | 6.694e+14 | 6.692e+14 | 6.6776e+14 | 6.6486e+14 | 6.6113e+14 | 6.5714e+14 | 6.5345e+14 | 649740786772444 | 6.4618e+14 | 6.4282e+14 | 6.3974e+14 | 6.3659e+14 | 6.3309e+14 | 6.2955e+14 | 6.2682e+14 | 6.2454e+14 | 6.2226e+14 | 6.1993e+14 | 6.1772e+14 | 6.155e+14 | 613219034890310 | 6.1074e+14 | 608342713996600 | 6.0587e+14 | 6.0335e+14
[7 empty] | RKI000:ha_SpaceHeating | petroleum diesel (BTU) |  | 6.8236e+13 | 7.1388e+13 | 7.1687e+13 | 6.1372e+13 | 6.0669e+13 | 5.9789e+13 | 5.8796e+13 | 5.7769e+13 | 5.6687e+13 | 5.5599e+13 | 5.4523e+13 | 5.3466e+13 | 5.2439e+13 | 5.1458e+13 | 5.05e+13 | 4.9557e+13 | 4.8652e+13 | 4.7779e+13 | 4.6923e+13 | 4.6105e+13 | 4.531e+13 | 4.4516e+13 | 4.3718e+13 | 4.2931e+13 | 42144250060714 | 4.1355e+13 | 4.0565e+13 | 3.9794e+13 | 3.903e+13 | 3.8287e+13
[8 empty] | heat (BTU) |  | 0 | 0 | 0 | 0 | 0 | 0 | 0 | 0 | 0 | 0 | 0 | 0 | 0 | 0 | 0 | 0 | 0 | 0 | 0 | 0 | 0 | 0 | 0 | 0 | 0 | 0 | 0 | 0 | 0 | 0
[7 empty] | RKI000:ja_MarketedRenew | biomass (BTU) |  | 8.6684e+13 | 1.0095e+14 | 1.0782e+14 | 9.6446e+13 | 9.1916e+13 | 8.8445e+13 | 8.576e+13 | 8.3428e+13 | 8.157e+13 | 7.9922e+13 | 7.848e+13 | 7.7092e+13 | 7.5718e+13 | 7.4295e+13 | 7.285e+13 | 7.1469e+13 | 7.0139e+13 | 6.8851e+13 | 6.7634e+13 | 6.6429e+13 | 6.5288e+13 | 6.4237e+13 | 6.3244e+13 | 6.2315e+13 | 6.1469e+13 | 6.0738e+13 | 5.9998e+13 | 5.9211e+13 | 5.8407e+13 | 5.7587e+13
[8 empty] | kerosene (BTU) |  | 0 | 0 | 0 | 0 | 0 | 0 | 0 | 0 | 0 | 0 | 0 | 0 | 0 | 0 | 0 | 0 | 0 | 0 | 0 | 0 | 0 | 0 | 0 | 0 | 0 | 0 | 0 | 0 | 0 | 0
[8 empty] | heavy or residual fuel oil (BTU) |  | 0 | 0 | 0 | 0 | 0 | 0 | 0 | 0 | 0 | 0 | 0 | 0 | 0 | 0 | 0 | 0 | 0 | 0 | 0 | 0 | 0 | 0 | 0 | 0 | 0 | 0 | 0 | 0 | 0 | 0
[7 empty] | RKI000:ia_SpaceHeating | LPG propane or butane (BTU) |  | 6.0787e+13 | 6.3619e+13 | 6.1389e+13 | 5.5998e+13 | 5.5336e+13 | 5.4851e+13 | 5.439e+13 | 5.3871e+13 | 5.3304e+13 | 5.2701e+13 | 5.2091e+13 | 5.1484e+13 | 5.0882e+13 | 5.031e+13 | 4.9771e+13 | 4.9256e+13 | 4.8759e+13 | 4.8267e+13 | 4.7781e+13 | 4.7339e+13 | 4.6944e+13 | 4.6564e+13 | 4.6195e+13 | 4.5824e+13 | 4.545e+13 | 4.5068e+13 | 44685589330527 | 4.4309e+13 | 4.3945e+13 | 4.3587e+13
[8 empty] | hydrogen (BTU) |  | 0 | 0 | 0 | 0 | 0 | 0 | 0 | 0 | 0 | 0 | 0 | 0 | 0 | 0 | 0 | 0 | 0 | 0 | 0 | 0 | 0 | 0 | 0 | 0 | 0 | 0 | 0 | 0 | 0 | 0
BCEU-rural-residential-cooling
[8 empty] | Year |  | 2021 | 2022 | 2023 | 2024 | 2025 | 2026 | 2027 | 2028 | 2029 | 2030 | 2031 | 2032 | 2033 | 2034 | 2035 | 2036 | 2037 | 2038 | 2039 | 2040 | 2041 | 2042 | 2043 | 2044 | 2045 | 2046 | 2047 | 2048 | 2049 | 2050
[6 empty] | RKI000:fa_FurnaceFans | RKI000:fa_SpaceCooling | electricity (BTU) |  | 1.6517e+14 | 1.7723e+14 | 1.5503e+14 | 1.8312e+14 | 1.874e+14 | 1.9117e+14 | 1.9469e+14 | 1.9786e+14 | 200845803286651 | 2.0364e+14 | 2.064e+14 | 2.0951e+14 | 2.1264e+14 | 2.1599e+14 | 2.1957e+14 | 2.2324e+14 | 2.2713e+14 | 2.3092e+14 | 2.3471e+14 | 2.3866e+14 | 2.4278e+14 | 2.4712e+14 | 2.5163e+14 | 2.5621e+14 | 2.6083e+14 | 2.6553e+14 | 2.7023e+14 | 2.7518e+14 | 2.8046e+14 | 2.8591e+14
[8 empty] | coal (BTU) |  | 0 | 0 | 0 | 0 | 0 | 0 | 0 | 0 | 0 | 0 | 0 | 0 | 0 | 0 | 0 | 0 | 0 | 0 | 0 | 0 | 0 | 0 | 0 | 0 | 0 | 0 | 0 | 0 | 0 | 0
[7 empty] | RKI000:ga_SpaceCooling | natural gas (BTU) |  | 1.0477e+13 | 1.1012e+13 | 9.4577e+12 | 1.1135e+13 | 1.1204e+13 | 1.1241e+13 | 1.1252e+13 | 1.1243e+13 | 1.1223e+13 | 1.1189e+13 | 1.1147e+13 | 1.1107e+13 | 1.1065e+13 | 1.1034e+13 | 1.1021e+13 | 1.1029e+13 | 1.1057e+13 | 1.1084e+13 | 1.1113e+13 | 1.1151e+13 | 1.1191e+13 | 1.1234e+13 | 1.1275e+13 | 1.1318e+13 | 1.1362e+13 | 1.1409e+13 | 1.145e+13 | 1.1498e+13 | 1.1548e+13 | 1.1596e+13
[8 empty] | petroleum diesel (BTU) |  | 0 | 0 | 0 | 0 | 0 | 0 | 0 | 0 | 0 | 0 | 0 | 0 | 0 | 0 | 0 | 0 | 0 | 0 | 0 | 0 | 0 | 0 | 0 | 0 | 0 | 0 | 0 | 0 | 0 | 0
[8 empty] | heat (BTU) |  | 0 | 0 | 0 | 0 | 0 | 0 | 0 | 0 | 0 | 0 | 0 | 0 | 0 | 0 | 0 | 0 | 0 | 0 | 0 | 0 | 0 | 0 | 0 | 0 | 0 | 0 | 0 | 0 | 0 | 0
[8 empty] | biomass (BTU) |  | 0 | 0 | 0 | 0 | 0 | 0 | 0 | 0 | 0 | 0 | 0 | 0 | 0 | 0 | 0 | 0 | 0 | 0 | 0 | 0 | 0 | 0 | 0 | 0 | 0 | 0 | 0 | 0 | 0 | 0
[8 empty] | kerosene (BTU) |  | 0 | 0 | 0 | 0 | 0 | 0 | 0 | 0 | 0 | 0 | 0 | 0 | 0 | 0 | 0 | 0 | 0 | 0 | 0 | 0 | 0 | 0 | 0 | 0 | 0 | 0 | 0 | 0 | 0 | 0
[8 empty] | heavy or residual fuel oil (BTU) |  | 0 | 0 | 0 | 0 | 0 | 0 | 0 | 0 | 0 | 0 | 0 | 0 | 0 | 0 | 0 | 0 | 0 | 0 | 0 | 0 | 0 | 0 | 0 | 0 | 0 | 0 | 0 | 0 | 0 | 0
[8 empty] | LPG propane or butane (BTU) |  | 0 | 0 | 0 | 0 | 0 | 0 | 0 | 0 | 0 | 0 | 0 | 0 | 0 | 0 | 0 | 0 | 0 | 0 | 0 | 0 | 0 | 0 | 0 | 0 | 0 | 0 | 0 | 0 | 0 | 0
[8 empty] | hydrogen (BTU) |  | 0 | 0 | 0 | 0 | 0 | 0 | 0 | 0 | 0 | 0 | 0 | 0 | 0 | 0 | 0 | 0 | 0 | 0 | 0 | 0 | 0 | 0 | 0 | 0 | 0 | 0 | 0 | 0 | 0 | 0
BCEU-rural-residential-lighting
[8 empty] | Year |  | 2021 | 2022 | 2023 | 2024 | 2025 | 2026 | 2027 | 2028 | 2029 | 2030 | 2031 | 2032 | 2033 | 2034 | 2035 | 2036 | 2037 | 2038 | 2039 | 2040 | 2041 | 2042 | 2043 | 2044 | 2045 | 2046 | 2047 | 2048 | 2049 | 2050
[7 empty] | RKI000:fa_Lighting | electricity (BTU) |  | 3.7845e+13 | 4.2842e+13 | 3.9816e+13 | 3.8652e+13 | 3.8331e+13 | 3.8286e+13 | 3.8399e+13 | 3.8618e+13 | 3.8846e+13 | 3.8671e+13 | 3.8521e+13 | 3.844e+13 | 3.8418e+13 | 3.848e+13 | 3.8608e+13 | 3.8743e+13 | 3.8887e+13 | 3.901e+13 | 3.9131e+13 | 3.8567e+13 | 3.8106e+13 | 3.7748e+13 | 3.751e+13 | 3.7424e+13 | 3.7409e+13 | 3.7407e+13 | 3.7426e+13 | 3.7471e+13 | 3.7562e+13 | 3.7678e+13
[8 empty] | coal (BTU) |  | 0 | 0 | 0 | 0 | 0 | 0 | 0 | 0 | 0 | 0 | 0 | 0 | 0 | 0 | 0 | 0 | 0 | 0 | 0 | 0 | 0 | 0 | 0 | 0 | 0 | 0 | 0 | 0 | 0 | 0
[8 empty] | natural gas (BTU) |  | 0 | 0 | 0 | 0 | 0 | 0 | 0 | 0 | 0 | 0 | 0 | 0 | 0 | 0 | 0 | 0 | 0 | 0 | 0 | 0 | 0 | 0 | 0 | 0 | 0 | 0 | 0 | 0 | 0 | 0
[8 empty] | petroleum diesel (BTU) |  | 0 | 0 | 0 | 0 | 0 | 0 | 0 | 0 | 0 | 0 | 0 | 0 | 0 | 0 | 0 | 0 | 0 | 0 | 0 | 0 | 0 | 0 | 0 | 0 | 0 | 0 | 0 | 0 | 0 | 0
[8 empty] | heat (BTU) |  | 0 | 0 | 0 | 0 | 0 | 0 | 0 | 0 | 0 | 0 | 0 | 0 | 0 | 0 | 0 | 0 | 0 | 0 | 0 | 0 | 0 | 0 | 0 | 0 | 0 | 0 | 0 | 0 | 0 | 0
[8 empty] | biomass (BTU) |  | 0 | 0 | 0 | 0 | 0 | 0 | 0 | 0 | 0 | 0 | 0 | 0 | 0 | 0 | 0 | 0 | 0 | 0 | 0 | 0 | 0 | 0 | 0 | 0 | 0 | 0 | 0 | 0 | 0 | 0
[8 empty] | kerosene (BTU) |  | 0 | 0 | 0 | 0 | 0 | 0 | 0 | 0 | 0 | 0 | 0 | 0 | 0 | 0 | 0 | 0 | 0 | 0 | 0 | 0 | 0 | 0 | 0 | 0 | 0 | 0 | 0 | 0 | 0 | 0
[8 empty] | heavy or residual fuel oil (BTU) |  | 0 | 0 | 0 | 0 | 0 | 0 | 0 | 0 | 0 | 0 | 0 | 0 | 0 | 0 | 0 | 0 | 0 | 0 | 0 | 0 | 0 | 0 | 0 | 0 | 0 | 0 | 0 | 0 | 0 | 0
[8 empty] | LPG propane or butane (BTU) |  | 0 | 0 | 0 | 0 | 0 | 0 | 0 | 0 | 0 | 0 | 0 | 0 | 0 | 0 | 0 | 0 | 0 | 0 | 0 | 0 | 0 | 0 | 0 | 0 | 0 | 0 | 0 | 0 | 0 | 0
[8 empty] | hydrogen (BTU) |  | 0 | 0 | 0 | 0 | 0 | 0 | 0 | 0 | 0 | 0 | 0 | 0 | 0 | 0 | 0 | 0 | 0 | 0 | 0 | 0 | 0 | 0 | 0 | 0 | 0 | 0 | 0 | 0 | 0 | 0
BCEU-rural-residential-appl
[8 empty] | Year |  | 2021 | 2022 | 2023 | 2024 | 2025 | 2026 | 2027 | 2028 | 2029 | 2030 | 2031 | 2032 | 2033 | 2034 | 2035 | 2036 | 2037 | 2038 | 2039 | 2040 | 2041 | 2042 | 2043 | 2044 | 2045 | 2046 | 2047 | 2048 | 2049 | 2050
| RKI000:fa_WaterHeating | RKI000:fa_Refrigeration | RKI000:fa_Cooking | RKI000:fa_ClothesDryers | RKI000:fa_Freezers | RKI000:fa_ClothesWasher | RKI000:fa_Dishwashers | electricity (BTU) |  | 2.4376e+14 | 245089891929086 | 246343178175342 | 2.4819e+14 | 2.502e+14 | 2.518e+14 | 2.5298e+14 | 2.5385e+14 | 2.514e+14 | 2.49e+14 | 2.4662e+14 | 2.4433e+14 | 2.4211e+14 | 2.4005e+14 | 2.381e+14 | 2.3623e+14 | 2.3443e+14 | 2.3263e+14 | 2.3086e+14 | 2.2918e+14 | 2.2759e+14 | 2.2925e+14 | 2.3092e+14 | 2.3257e+14 | 2.3419e+14 | 235788372719349 | 2.3739e+14 | 2.3899e+14 | 2.4064e+14 | 2.4228e+14
[8 empty] | coal (BTU) |  | 0 | 0 | 0 | 0 | 0 | 0 | 0 | 0 | 0 | 0 | 0 | 0 | 0 | 0 | 0 | 0 | 0 | 0 | 0 | 0 | 0 | 0 | 0 | 0 | 0 | 0 | 0 | 0 | 0 | 0
[5 empty] | RKI000:ga_WaterHeating | RKI000:ga_Cooking | RKI000:ga_ClothesDryers | natural gas (BTU) |  | 2.1268e+14 | 2.106e+14 | 2.1065e+14 | 2.1311e+14 | 2.1665e+14 | 2.2015e+14 | 2.2336e+14 | 2.2645e+14 | 2.2914e+14 | 2.3154e+14 | 2.3365e+14 | 2.3577e+14 | 2.378e+14 | 2.3975e+14 | 2.4166e+14 | 2.4356e+14 | 2.4525e+14 | 2.4653e+14 | 2.4758e+14 | 2.4891e+14 | 2.5047e+14 | 2.5208e+14 | 2.537e+14 | 2.5542e+14 | 2.5718e+14 | 2.5897e+14 | 2.6074e+14 | 2.6259e+14 | 264444893305270 | 2.6623e+14
[7 empty] | RKI000:ha_WaterHeating | petroleum diesel (BTU) |  | 8.724e+12 | 8.0461e+12 | 7.5384e+12 | 7.2158e+12 | 7.018e+12 | 6.835e+12 | 6.6734e+12 | 6.5421e+12 | 6.4384e+12 | 6.3642e+12 | 6.278e+12 | 6.1857e+12 | 6.089e+12 | 5.9918e+12 | 5.8943e+12 | 5.7939e+12 | 5.6939e+12 | 5.5958e+12 | 5.4988e+12 | 5.4051e+12 | 5.3152e+12 | 5.2296e+12 | 5.1479e+12 | 5.0702e+12 | 4.9956e+12 | 4.9236e+12 | 4.8546e+12 | 4.7894e+12 | 4.7264e+12 | 4.6655e+12
[8 empty] | heat (BTU) |  | 0 | 0 | 0 | 0 | 0 | 0 | 0 | 0 | 0 | 0 | 0 | 0 | 0 | 0 | 0 | 0 | 0 | 0 | 0 | 0 | 0 | 0 | 0 | 0 | 0 | 0 | 0 | 0 | 0 | 0
[8 empty] | biomass (BTU) |  | 0 | 0 | 0 | 0 | 0 | 0 | 0 | 0 | 0 | 0 | 0 | 0 | 0 | 0 | 0 | 0 | 0 | 0 | 0 | 0 | 0 | 0 | 0 | 0 | 0 | 0 | 0 | 0 | 0 | 0
[8 empty] | kerosene (BTU) |  | 0 | 0 | 0 | 0 | 0 | 0 | 0 | 0 | 0 | 0 | 0 | 0 | 0 | 0 | 0 | 0 | 0 | 0 | 0 | 0 | 0 | 0 | 0 | 0 | 0 | 0 | 0 | 0 | 0 | 0
[8 empty] | heavy or residual fuel oil (BTU) |  | 0 | 0 | 0 | 0 | 0 | 0 | 0 | 0 | 0 | 0 | 0 | 0 | 0 | 0 | 0 | 0 | 0 | 0 | 0 | 0 | 0 | 0 | 0 | 0 | 0 | 0 | 0 | 0 | 0 | 0
[6 empty] | RKI000:ia_WaterHeating | RKI000:ia_Cooking | LPG propane or butane (BTU) |  | 1.4984e+13 | 1.4428e+13 | 1.382e+13 | 1.3376e+13 | 1.3072e+13 | 1.2835e+13 | 1.2625e+13 | 1.243e+13 | 1.225e+13 | 1.2088e+13 | 1.1899e+13 | 1.1695e+13 | 1.1487e+13 | 1.1283e+13 | 1.1087e+13 | 1.0901e+13 | 1.0724e+13 | 1.0546e+13 | 1.0371e+13 | 1.0207e+13 | 1.0059e+13 | 9.9212e+12 | 9.7938e+12 | 9.6738e+12 | 9.5599e+12 | 9.4515e+12 | 9.3487e+12 | 9.2528e+12 | 9.1642e+12 | 9.0794e+12
[8 empty] | hydrogen (BTU) |  | 0 | 0 | 0 | 0 | 0 | 0 | 0 | 0 | 0 | 0 | 0 | 0 | 0 | 0 | 0 | 0 | 0 | 0 | 0 | 0 | 0 | 0 | 0 | 0 | 0 | 0 | 0 | 0 | 0 | 0
BCEU-rural-residential-other
[8 empty] | Year |  | 2021 | 2022 | 2023 | 2024 | 2025 | 2026 | 2027 | 2028 | 2029 | 2030 | 2031 | 2032 | 2033 | 2034 | 2035 | 2036 | 2037 | 2038 | 2039 | 2040 | 2041 | 2042 | 2043 | 2044 | 2045 | 2046 | 2047 | 2048 | 2049 | 2050
[5 empty] | RKI000:fa_OtherUses | RKI000:fa_ColorTelevisi | RKI000:fa_PersonalCompu | electricity (BTU) |  | 3.9019e+14 | 3.7816e+14 | 3.8545e+14 | 3.9224e+14 | 3.981e+14 | 4.0357e+14 | 4.0934e+14 | 4.138e+14 | 4.1748e+14 | 4.2138e+14 | 4.2552e+14 | 4.2996e+14 | 4.3482e+14 | 4.3965e+14 | 4.4503e+14 | 4.5078e+14 | 4.572e+14 | 4.6357e+14 | 4.7006e+14 | 4.771e+14 | 4.8442e+14 | 4.9218e+14 | 5.0029e+14 | 5.0874e+14 | 5.1758e+14 | 5.2672e+14 | 5.3613e+14 | 5.4596e+14 | 5.5631e+14 | 5.6721e+14
[8 empty] | coal (BTU) |  | 0 | 0 | 0 | 0 | 0 | 0 | 0 | 0 | 0 | 0 | 0 | 0 | 0 | 0 | 0 | 0 | 0 | 0 | 0 | 0 | 0 | 0 | 0 | 0 | 0 | 0 | 0 | 0 | 0 | 0
[7 empty] | RKI000:ga_OtherNatGas | natural gas (BTU) |  | 4.3156e+13 | 4.2493e+13 | 4.2241e+13 | 4.2344e+13 | 4.2632e+13 | 4.2892e+13 | 4.3078e+13 | 4.3206e+13 | 4.3207e+13 | 4.3122e+13 | 4.3001e+13 | 4.2894e+13 | 4.2788e+13 | 4.2691e+13 | 4.2604e+13 | 4.2531e+13 | 4.2441e+13 | 4.2281e+13 | 4.208e+13 | 4.1944e+13 | 4.1863e+13 | 4.1803e+13 | 4.1742e+13 | 4.1693e+13 | 4.1645e+13 | 4.1596e+13 | 4.154e+13 | 4.1493e+13 | 4.1448e+13 | 4.139e+13
[7 empty] | RKI000:Other_ha_ha | petroleum diesel (BTU) |  | 1.4608e+12 | 1.4077e+12 | 1.377e+12 | 1.3703e+12 | 1.3789e+12 | 1.3838e+12 | 1.3854e+12 | 1.386e+12 | 1.3845e+12 | 1.3817e+12 | 1.3783e+12 | 1.3746e+12 | 1.3709e+12 | 1.3675e+12 | 1.3641e+12 | 1.3606e+12 | 1.3572e+12 | 1.3538e+12 | 1.3503e+12 | 1.3471e+12 | 1.3441e+12 | 1.341e+12 | 1.338e+12 | 1.3352e+12 | 1.3322e+12 | 1.329e+12 | 1.3258e+12 | 1.323e+12 | 1.3204e+12 | 1.318e+12
[8 empty] | heat (BTU) |  | 0 | 0 | 0 | 0 | 0 | 0 | 0 | 0 | 0 | 0 | 0 | 0 | 0 | 0 | 0 | 0 | 0 | 0 | 0 | 0 | 0 | 0 | 0 | 0 | 0 | 0 | 0 | 0 | 0 | 0
[8 empty] | biomass (BTU) |  | 0 | 0 | 0 | 0 | 0 | 0 | 0 | 0 | 0 | 0 | 0 | 0 | 0 | 0 | 0 | 0 | 0 | 0 | 0 | 0 | 0 | 0 | 0 | 0 | 0 | 0 | 0 | 0 | 0 | 0
[8 empty] | kerosene (BTU) |  | 0 | 0 | 0 | 0 | 0 | 0 | 0 | 0 | 0 | 0 | 0 | 0 | 0 | 0 | 0 | 0 | 0 | 0 | 0 | 0 | 0 | 0 | 0 | 0 | 0 | 0 | 0 | 0 | 0 | 0
[8 empty] | heavy or residual fuel oil (BTU) |  | 0 | 0 | 0 | 0 | 0 | 0 | 0 | 0 | 0 | 0 | 0 | 0 | 0 | 0 | 0 | 0 | 0 | 0 | 0 | 0 | 0 | 0 | 0 | 0 | 0 | 0 | 0 | 0 | 0 | 0
[7 empty] | RKI000:ia_OtherUses | LPG propane or butane (BTU) |  | 1.3705e+13 | 1.3746e+13 | 1.3814e+13 | 1.4031e+13 | 1.439e+13 | 1.4804e+13 | 1.5225e+13 | 1.5628e+13 | 1.6012e+13 | 1.6376e+13 | 1.673e+13 | 1.7076e+13 | 1.7418e+13 | 1.776e+13 | 1.8108e+13 | 1.8462e+13 | 1.8814e+13 | 1.916e+13 | 1.9503e+13 | 1.9861e+13 | 2.0238e+13 | 2.0627e+13 | 2.1023e+13 | 2.142e+13 | 2.1815e+13 | 2.2205e+13 | 2.2592e+13 | 2.2983e+13 | 2.3379e+13 | 2.3775e+13
[8 empty] | hydrogen (BTU) |  | 0 | 0 | 0 | 0 | 0 | 0 | 0 | 0 | 0 | 0 | 0 | 0 | 0 | 0 | 0 | 0 | 0 | 0 | 0 | 0 | 0 | 0 | 0 | 0 | 0 | 0 | 0 | 0 | 0 | 0
Table 5 |  |  |  |  | Table 5
BCEU-commercial-heating
[8 empty] | Year |  | 2021 | 2022 | 2023 | 2024 | 2025 | 2026 | 2027 | 2028 | 2029 | 2030 | 2031 | 2032 | 2033 | 2034 | 2035 | 2036 | 2037 | 2038 | 2039 | 2040 | 2041 | 2042 | 2043 | 2044 | 2045 | 2046 | 2047 | 2048 | 2049 | 2050
[7 empty] | CKI000:ga_SpaceHeating | electricity (BTU) |  | 115345000000000 | 119371000000000 | 118435000000000 | 111048000000000 | 111257000000000 | 111160000000000 | 110583000000000 | 109786000000000 | 108909000000000 | 107975000000000 | 107117000000000 | 106215000000000 | 105168000000000 | 104127000000000 | 103044000000000 | 101895000000000 | 100733000000000 | 99443000000000 | 98095000000000 | 96756000000000 | 95498000000000 | 94244000000000 | 93021000000000 | 91808000000000 | 90575000000000 | 89338000000000 | 88111000000000 | 86904000000000 | 85747000000000 | 84614000000000
[8 empty] | coal (BTU) |  | 0 | 0 | 0 | 0 | 0 | 0 | 0 | 0 | 0 | 0 | 0 | 0 | 0 | 0 | 0 | 0 | 0 | 0 | 0 | 0 | 0 | 0 | 0 | 0 | 0 | 0 | 0 | 0 | 0 | 0
[7 empty] | CKI000:ia_SpaceHeating | natural gas (BTU) |  | 1803724000000000 | 1825241000000000 | 1797054000000000 | 1709386000000000 | 1762945000000000 | 1762945000000000 | 1762945000000000 | 1762945000000000 | 1762945000000000 | 1762945000000000 | 1758502000000000 | 1754791000000000 | 1749018000000000 | 1742628000000000 | 1735606000000000 | 1728547000000000 | 1718630000000000 | 1705487000000000 | 1691570000000000 | 1680142000000000 | 1670144000000000 | 1659580000000000 | 1648668000000000 | 1638772000000000 | 1628872000000000 | 1618790000000000 | 1607708000000000 | 1597905000000000 | 1587849000000000 | 1577793000000000
[7 empty] | CKI000:ja_SpaceHeating | petroleum diesel (BTU) |  | 214504000000000 | 212071000000000 | 206160000000000 | 189975000000000 | 192020000000000 | 193587000000000 | 194650000000000 | 195676000000000 | 195086000000000 | 193402000000000 | 191426000000000 | 189330000000000 | 187095000000000 | 184862000000000 | 182551000000000 | 180086000000000 | 177597000000000 | 175082000000000 | 172486000000000 | 169895000000000 | 167430000000000 | 164951000000000 | 162477000000000 | 160041000000000 | 157596000000000 | 155108000000000 | 152645000000000 | 150297000000000 | 147983000000000 | 145742000000000
[8 empty] | heat (BTU) |  | 336352809191520 | 3.4001e+14 | 3.3409e+14 | 3.164e+14 | #REF! | #REF! | #REF! | #REF! | #REF! | #REF! | #REF! | #REF! | #REF! | #REF! | #REF! | #REF! | #REF! | #REF! | #REF! | #REF! | #REF! | #REF! | #REF! | #REF! | #REF! | #REF! | #REF! | #REF! | #REF! | #REF!
[8 empty] | biomass (BTU) |  | 0 | 0 | 0 | 0 | 0 | 0 | 0 | 0 | 0 | 0 | 0 | 0 | 0 | 0 | 0 | 0 | 0 | 0 | 0 | 0 | 0 | 0 | 0 | 0 | 0 | 0 | 0 | 0 | 0 | 0
[8 empty] | kerosene (BTU) |  | 0 | 0 | 0 | 0 | 0 | 0 | 0 | 0 | 0 | 0 | 0 | 0 | 0 | 0 | 0 | 0 | 0 | 0 | 0 | 0 | 0 | 0 | 0 | 0 | 0 | 0 | 0 | 0 | 0 | 0
[8 empty] | heavy or residual fuel oil (BTU) |  | 0 | 0 | 0 | 0 | 0 | 0 | 0 | 0 | 0 | 0 | 0 | 0 | 0 | 0 | 0 | 0 | 0 | 0 | 0 | 0 | 0 | 0 | 0 | 0 | 0 | 0 | 0 | 0 | 0 | 0
[5 empty] | CKI000:ja_DeliveredEner | CKI000:ja_SpaceHeating | CKI000:ka_OtherFuels | LPG propane or butane (BTU) |  | 3.5936e+14 | 4.098e+14 | 4.0985e+14 | 3.9663e+14 | 3.9665e+14 | 3.9564e+14 | 3.946e+14 | 3.9459e+14 | 3.9452e+14 | 3.9499e+14 | 3.9458e+14 | 3.9453e+14 | 3.9425e+14 | 3.9387e+14 | 3.9334e+14 | 3.9225e+14 | 3.9113e+14 | 3.9016e+14 | 3.8925e+14 | 3.8834e+14 | 3.8729e+14 | 3.8593e+14 | 3.8461e+14 | 3.8326e+14 | 3.8177e+14 | 3.8021e+14 | 3.7862e+14 | 3.7704e+14 | 3.7545e+14 | 3.7391e+14
[8 empty] | hydrogen (BTU) |  | 0 | 0 | 0 | 0 | 0 | 0 | 0 | 0 | 0 | 0 | 0 | 0 | 0 | 0 | 0 | 0 | 0 | 0 | 0 | 0 | 0 | 0 | 0 | 0 | 0 | 0 | 0 | 0 | 0 | 0
BCEU-commercial-cooling
[8 empty] | Year |  | 2021 | 2022 | 2023 | 2024 | 2025 | 2026 | 2027 | 2028 | 2029 | 2030 | 2031 | 2032 | 2033 | 2034 | 2035 | 2036 | 2037 | 2038 | 2039 | 2040 | 2041 | 2042 | 2043 | 2044 | 2045 | 2046 | 2047 | 2048 | 2049 | 2050
[6 empty] | CKI000:ga_Ventilation | CKI000:ga_SpaceCooling | electricity (BTU) |  | 1.0255e+15 | 961542000000000 | 884875000000000 | 950909000000000 | 953835000000000 | 9.5365e+14 | 950795000000000 | 9.4683e+14 | 942852000000000 | 9.3813e+14 | 934829000000000 | 932558000000000 | 9.298e+14 | 927600000000000 | 925766000000000 | 9.2371e+14 | 922003000000000 | 919610000000000 | 917092000000000 | 914657000000000 | 9.1349e+14 | 913131000000000 | 9.1345e+14 | 914202000000000 | 915261000000000 | 916728000000000 | 918492000000000 | 921216000000000 | 925069000000000 | 9.2968e+14
[8 empty] | coal (BTU) |  | 0 | 0 | 0 | 0 | 0 | 0 | 0 | 0 | 0 | 0 | 0 | 0 | 0 | 0 | 0 | 0 | 0 | 0 | 0 | 0 | 0 | 0 | 0 | 0 | 0 | 0 | 0 | 0 | 0 | 0
[7 empty] | CKI000:ia_SpaceCooling | natural gas (BTU) |  | 24743000000000 | 23415000000000 | 18730000000000 | 23886000000000 | 24096000000000 | 24149000000000 | 24089000000000 | 23972000000000 | 23829000000000 | 23669000000000 | 23538000000000 | 23449000000000 | 23334000000000 | 23243000000000 | 23165000000000 | 23099000000000 | 23010000000000 | 22892000000000 | 22772000000000 | 22706000000000 | 22650000000000 | 22611000000000 | 22577000000000 | 22566000000000 | 22575000000000 | 22591000000000 | 22588000000000 | 22642000000000 | 22692000000000 | 22759000000000
[8 empty] | petroleum diesel (BTU) |  | 0 | 0 | 0 | 0 | 0 | 0 | 0 | 0 | 0 | 0 | 0 | 0 | 0 | 0 | 0 | 0 | 0 | 0 | 0 | 0 | 0 | 0 | 0 | 0 | 0 | 0 | 0 | 0 | 0 | 0
[8 empty] | heat (BTU) |  | 0 | 0 | 0 | 0 | 0 | 0 | 0 | 0 | 0 | 0 | 0 | 0 | 0 | 0 | 0 | 0 | 0 | 0 | 0 | 0 | 0 | 0 | 0 | 0 | 0 | 0 | 0 | 0 | 0 | 0
[8 empty] | biomass (BTU) |  | 0 | 0 | 0 | 0 | 0 | 0 | 0 | 0 | 0 | 0 | 0 | 0 | 0 | 0 | 0 | 0 | 0 | 0 | 0 | 0 | 0 | 0 | 0 | 0 | 0 | 0 | 0 | 0 | 0 | 0
[8 empty] | kerosene (BTU) |  | 0 | 0 | 0 | 0 | 0 | 0 | 0 | 0 | 0 | 0 | 0 | 0 | 0 | 0 | 0 | 0 | 0 | 0 | 0 | 0 | 0 | 0 | 0 | 0 | 0 | 0 | 0 | 0 | 0 | 0
[8 empty] | heavy or residual fuel oil (BTU) |  | 0 | 0 | 0 | 0 | 0 | 0 | 0 | 0 | 0 | 0 | 0 | 0 | 0 | 0 | 0 | 0 | 0 | 0 | 0 | 0 | 0 | 0 | 0 | 0 | 0 | 0 | 0 | 0 | 0 | 0
[8 empty] | LPG propane or butane (BTU) |  | 0 | 0 | 0 | 0 | 0 | 0 | 0 | 0 | 0 | 0 | 0 | 0 | 0 | 0 | 0 | 0 | 0 | 0 | 0 | 0 | 0 | 0 | 0 | 0 | 0 | 0 | 0 | 0 | 0 | 0
[8 empty] | hydrogen (BTU) |  | 0 | 0 | 0 | 0 | 0 | 0 | 0 | 0 | 0 | 0 | 0 | 0 | 0 | 0 | 0 | 0 | 0 | 0 | 0 | 0 | 0 | 0 | 0 | 0 | 0 | 0 | 0 | 0 | 0 | 0
BCEU-commercial-lighting
[8 empty] | Year |  | 2021 | 2022 | 2023 | 2024 | 2025 | 2026 | 2027 | 2028 | 2029 | 2030 | 2031 | 2032 | 2033 | 2034 | 2035 | 2036 | 2037 | 2038 | 2039 | 2040 | 2041 | 2042 | 2043 | 2044 | 2045 | 2046 | 2047 | 2048 | 2049 | 2050
[7 empty] | CKI000:ga_Lighting | electricity (BTU) |  | 518173000000000 | 497245000000000 | 488339000000000 | 485847000000000 | 487276000000000 | 488124000000000 | 487793000000000 | 487389000000000 | 487404000000000 | 483568000000000 | 480695000000000 | 478266000000000 | 475673000000000 | 473083000000000 | 470385000000000 | 467473000000000 | 463906000000000 | 459457000000000 | 453673000000000 | 451925000000000 | 451202000000000 | 450837000000000 | 450937000000000 | 451372000000000 | 452000000000000 | 452744000000000 | 453744000000000 | 455037000000000 | 456829000000000 | 458954000000000
[8 empty] | coal (BTU) |  | 0 | 0 | 0 | 0 | 0 | 0 | 0 | 0 | 0 | 0 | 0 | 0 | 0 | 0 | 0 | 0 | 0 | 0 | 0 | 0 | 0 | 0 | 0 | 0 | 0 | 0 | 0 | 0 | 0 | 0
[8 empty] | natural gas (BTU) |  | 0 | 0 | 0 | 0 | 0 | 0 | 0 | 0 | 0 | 0 | 0 | 0 | 0 | 0 | 0 | 0 | 0 | 0 | 0 | 0 | 0 | 0 | 0 | 0 | 0 | 0 | 0 | 0 | 0 | 0
[8 empty] | petroleum diesel (BTU) |  | 0 | 0 | 0 | 0 | 0 | 0 | 0 | 0 | 0 | 0 | 0 | 0 | 0 | 0 | 0 | 0 | 0 | 0 | 0 | 0 | 0 | 0 | 0 | 0 | 0 | 0 | 0 | 0 | 0 | 0
[8 empty] | heat (BTU) |  | 0 | 0 | 0 | 0 | 0 | 0 | 0 | 0 | 0 | 0 | 0 | 0 | 0 | 0 | 0 | 0 | 0 | 0 | 0 | 0 | 0 | 0 | 0 | 0 | 0 | 0 | 0 | 0 | 0 | 0
[8 empty] | biomass (BTU) |  | 0 | 0 | 0 | 0 | 0 | 0 | 0 | 0 | 0 | 0 | 0 | 0 | 0 | 0 | 0 | 0 | 0 | 0 | 0 | 0 | 0 | 0 | 0 | 0 | 0 | 0 | 0 | 0 | 0 | 0
[8 empty] | kerosene (BTU) |  | 0 | 0 | 0 | 0 | 0 | 0 | 0 | 0 | 0 | 0 | 0 | 0 | 0 | 0 | 0 | 0 | 0 | 0 | 0 | 0 | 0 | 0 | 0 | 0 | 0 | 0 | 0 | 0 | 0 | 0
[8 empty] | heavy or residual fuel oil (BTU) |  | 0 | 0 | 0 | 0 | 0 | 0 | 0 | 0 | 0 | 0 | 0 | 0 | 0 | 0 | 0 | 0 | 0 | 0 | 0 | 0 | 0 | 0 | 0 | 0 | 0 | 0 | 0 | 0 | 0 | 0
[8 empty] | LPG propane or butane (BTU) |  | 0 | 0 | 0 | 0 | 0 | 0 | 0 | 0 | 0 | 0 | 0 | 0 | 0 | 0 | 0 | 0 | 0 | 0 | 0 | 0 | 0 | 0 | 0 | 0 | 0 | 0 | 0 | 0 | 0 | 0
[8 empty] | hydrogen (BTU) |  | 0 | 0 | 0 | 0 | 0 | 0 | 0 | 0 | 0 | 0 | 0 | 0 | 0 | 0 | 0 | 0 | 0 | 0 | 0 | 0 | 0 | 0 | 0 | 0 | 0 | 0 | 0 | 0 | 0 | 0
BCEU-commercial-appl
[8 empty] | Year |  | 2021 | 2022 | 2023 | 2024 | 2025 | 2026 | 2027 | 2028 | 2029 | 2030 | 2031 | 2032 | 2033 | 2034 | 2035 | 2036 | 2037 | 2038 | 2039 | 2040 | 2041 | 2042 | 2043 | 2044 | 2045 | 2046 | 2047 | 2048 | 2049 | 2050
[5 empty] | CKI000:ga_Refrigeration | CKI000:ga_Cooking | CKI000:ga_WaterHeating | electricity (BTU) |  | 758302000000000 | 709910000000000 | 706653000000000 | 707962000000000 | 7.1193e+14 | 714832000000000 | 716334000000000 | 717828000000000 | 719743000000000 | 720849000000000 | 7.2308e+14 | 725480000000000 | 727447000000000 | 7.2922e+14 | 730738000000000 | 731846000000000 | 7.3269e+14 | 7.3292e+14 | 732744000000000 | 732421000000000 | 732953000000000 | 733596000000000 | 734419000000000 | 735344000000000 | 7.3627e+14 | 737215000000000 | 7.3828e+14 | 7.3954e+14 | 7.4108e+14 | 742800000000000
[8 empty] | coal (BTU) |  | 0 | 0 | 0 | 0 | 0 | 0 | 0 | 0 | 0 | 0 | 0 | 0 | 0 | 0 | 0 | 0 | 0 | 0 | 0 | 0 | 0 | 0 | 0 | 0 | 0 | 0 | 0 | 0 | 0 | 0
[6 empty] | CKI000:ia_WaterHeating | CKI000:ia_Cooking | natural gas (BTU) |  | 955843000000000 | 9.2269e+14 | 919392000000000 | 938734000000000 | 964616000000000 | 984180000000000 | 997443000000000 | 1008210000000000 | 1.0172e+15 | 1025331000000000 | 1.0343e+15 | 1.0437e+15 | 1.0521e+15 | 1.0602e+15 | 1.0678e+15 | 1.0755e+15 | 1081194000000000 | 1.0838e+15 | 1085067000000000 | 1.0885e+15 | 1093977000000000 | 1099588000000000 | 1.1051e+15 | 1111262000000000 | 1117583000000000 | 1123913000000000 | 1129770000000000 | 1136531000000000 | 1.1434e+15 | 1.15e+15
[7 empty] | CKI000:ja_WaterHeating | petroleum diesel (BTU) |  | 6478000000000 | 6139000000000 | 5899000000000 | 5874000000000 | 5988000000000 | 6086000000000 | 6172000000000 | 6260000000000 | 6302000000000 | 6310000000000 | 6305000000000 | 6298000000000 | 6284000000000 | 6269000000000 | 6251000000000 | 6227000000000 | 6201000000000 | 6173000000000 | 6141000000000 | 6110000000000 | 6080000000000 | 6050000000000 | 6021000000000 | 5991000000000 | 5961000000000 | 5930000000000 | 5899000000000 | 5872000000000 | 5847000000000 | 5824000000000
[8 empty] | heat (BTU) |  | 0 | 0 | 0 | 0 | 0 | 0 | 0 | 0 | 0 | 0 | 0 | 0 | 0 | 0 | 0 | 0 | 0 | 0 | 0 | 0 | 0 | 0 | 0 | 0 | 0 | 0 | 0 | 0 | 0 | 0
[8 empty] | biomass (BTU) |  | 0 | 0 | 0 | 0 | 0 | 0 | 0 | 0 | 0 | 0 | 0 | 0 | 0 | 0 | 0 | 0 | 0 | 0 | 0 | 0 | 0 | 0 | 0 | 0 | 0 | 0 | 0 | 0 | 0 | 0
[8 empty] | kerosene (BTU) |  | 0 | 0 | 0 | 0 | 0 | 0 | 0 | 0 | 0 | 0 | 0 | 0 | 0 | 0 | 0 | 0 | 0 | 0 | 0 | 0 | 0 | 0 | 0 | 0 | 0 | 0 | 0 | 0 | 0 | 0
[8 empty] | heavy or residual fuel oil (BTU) |  | 0 | 0 | 0 | 0 | 0 | 0 | 0 | 0 | 0 | 0 | 0 | 0 | 0 | 0 | 0 | 0 | 0 | 0 | 0 | 0 | 0 | 0 | 0 | 0 | 0 | 0 | 0 | 0 | 0 | 0
[5 empty] | CKI000:ja_DeliveredEner | CKI000:ja_WaterHeating | CKI000:ka_OtherFuels | LPG propane or butane (BTU) |  | 1.0853e+13 | 1.1863e+13 | 1.1727e+13 | 1.2264e+13 | 1.2369e+13 | 1.2438e+13 | 1.2512e+13 | 1.2624e+13 | 1.2744e+13 | 1.2887e+13 | 1.2996e+13 | 1.3124e+13 | 1.3242e+13 | 1.3357e+13 | 1.3469e+13 | 1.3563e+13 | 1.3657e+13 | 1.3756e+13 | 1.3858e+13 | 1.3966e+13 | 1.4064e+13 | 1.4155e+13 | 1.4253e+13 | 1.4347e+13 | 1.444e+13 | 1.4536e+13 | 1.4632e+13 | 1.4731e+13 | 1.4835e+13 | 1.4942e+13
[8 empty] | hydrogen (BTU) |  | 0 | 0 | 0 | 0 | 0 | 0 | 0 | 0 | 0 | 0 | 0 | 0 | 0 | 0 | 0 | 0 | 0 | 0 | 0 | 0 | 0 | 0 | 0 | 0 | 0 | 0 | 0 | 0 | 0 | 0
BCEU-commercial-other
[8 empty] | Year |  | 2021 | 2022 | 2023 | 2024 | 2025 | 2026 | 2027 | 2028 | 2029 | 2030 | 2031 | 2032 | 2033 | 2034 | 2035 | 2036 | 2037 | 2038 | 2039 | 2040 | 2041 | 2042 | 2043 | 2044 | 2045 | 2046 | 2047 | 2048 | 2049 | 2050
[5 empty] | CKI000:ga_OfficeEquipme | CKI000:ha_OfficeEquipme | CKI000:ha_OtherUses | electricity (BTU) |  | 2177854000000000 | 2427022000000000 | 2461386000000000 | 2447786000000000 | 2487985000000000 | 2528184000000000 | 2568383000000000 | 2608582000000000 | 2648781000000000 | 2539645000000000 | 2573353000000000 | 2608037000000000 | 2641660000000000 | 2.6746e+15 | 2706967000000000 | 2739428000000000 | 2770605000000000 | 2.8021e+15 | 2832793000000000 | 2863340000000000 | 2894465000000000 | 2926093000000000 | 2959196000000000 | 2992553000000000 | 3027235000000000 | 3.0629e+15 | 3.0991e+15 | 3137077000000000 | 3176102000000000 | 3.2159e+15
[7 empty] | CKI000:ka_OtherFuels | coal (BTU) |  | 21946040000000 | 23969240000000 | 24194120000000 | 24162680000000 | 2.4448e+13 | 2.4734e+13 | 2.5019e+13 | 2.5304e+13 | 2.559e+13 | 24514880000000 | 24606000000000 | 24723840000000 | 24830560000000 | 24934440000000 | 25035080000000 | 25102720000000 | 25172560000000 | 25237960000000 | 25296360000000 | 25372360000000 | 25450280000000 | 25517520000000 | 25589840000000 | 25663920000000 | 25731200000000 | 25796960000000 | 25864880000000 | 25937040000000 | 26011640000000 | 26087160000000
[7 empty] | CKI000:ia_OtherUses | natural gas (BTU) |  | 696843000000000 | 831146000000000 | 875367000000000 | 831889000000000 | 8.4262e+14 | 8.5334e+14 | 8.6407e+14 | 8.748e+14 | 8.8552e+14 | 793387000000000 | 794001000000000 | 795073000000000 | 796436000000000 | 797354000000000 | 798659000000000 | 799893000000000 | 800378000000000 | 800362000000000 | 800335000000000 | 801214000000000 | 802251000000000 | 803665000000000 | 804678000000000 | 806063000000000 | 807515000000000 | 809064000000000 | 810264000000000 | 811878000000000 | 813446000000000 | 815150000000000
[7 empty] | CKI000:ja_OtherUses | petroleum diesel (BTU) |  | 93407000000000 | 79483000000000 | 80017000000000 | 81909000000000 | 8.1349e+13 | 8.079e+13 | 8.023e+13 | 7.967e+13 | 7.9111e+13 | 88370000000000 | 88761000000000 | 89126000000000 | 89424000000000 | 89742000000000 | 90052000000000 | 90288000000000 | 90517000000000 | 90551000000000 | 90400000000000 | 90397000000000 | 90549000000000 | 90753000000000 | 90953000000000 | 91165000000000 | 91366000000000 | 91539000000000 | 91723000000000 | 91967000000000 | 92226000000000 | 92471000000000
[8 empty] | heat (BTU) |  | 0 | 0 | 0 | 0 | 0 | 0 | 0 | 0 | 0 | 0 | 0 | 0 | 0 | 0 | 0 | 0 | 0 | 0 | 0 | 0 | 0 | 0 | 0 | 0 | 0 | 0 | 0 | 0 | 0 | 0
[8 empty] | biomass (BTU) |  | 0 | 0 | 0 | 0 | 0 | 0 | 0 | 0 | 0 | 0 | 0 | 0 | 0 | 0 | 0 | 0 | 0 | 0 | 0 | 0 | 0 | 0 | 0 | 0 | 0 | 0 | 0 | 0 | 0 | 0
[8 empty] | kerosene (BTU) |  | 0 | 0 | 0 | 0 | 0 | 0 | 0 | 0 | 0 | 0 | 0 | 0 | 0 | 0 | 0 | 0 | 0 | 0 | 0 | 0 | 0 | 0 | 0 | 0 | 0 | 0 | 0 | 0 | 0 | 0
[8 empty] | heavy or residual fuel oil (BTU) |  | 0 | 0 | 0 | 0 | 0 | 0 | 0 | 0 | 0 | 0 | 0 | 0 | 0 | 0 | 0 | 0 | 0 | 0 | 0 | 0 | 0 | 0 | 0 | 0 | 0 | 0 | 0 | 0 | 0 | 0
[7 empty] | CKI000:ka_OtherFuels | LPG propane or butane (BTU) |  | 1.5649e+14 | 1.5359e+14 | 1.5908e+14 | 1.7103e+14 | 1.737e+14 | 1.7636e+14 | 1.7903e+14 | 1.817e+14 | 1.8436e+14 | 1.8048e+14 | 1.8296e+14 | 1.8572e+14 | 1.8844e+14 | 191203840694976 | 1.9403e+14 | 1.9666e+14 | 1.9935e+14 | 2.0179e+14 | 2.0401e+14 | 2.0663e+14 | 2.0945e+14 | 2.1233e+14 | 2.153e+14 | 2.1832e+14 | 221333358154423 | 2.2438e+14 | 2.2751e+14 | 2.3071e+14 | 2.3399e+14 | 2.3724e+14
[8 empty] | hydrogen (BTU) |  | 0 | 0 | 0 | 0 | 0 | 0 | 0 | 0 | 0 | 0 | 0 | 0 | 0 | 0 | 0 | 0 | 0 | 0 | 0 | 0 | 0 | 0 | 0 | 0 | 0 | 0 | 0 | 0 | 0 | 0
[7 empty] | CHECK |  |  | 2021 | 2022 | 2023 | 2024 | 2025 | 2026 | 2027 | 2028 | 2029 | 2030 | 2031 | 2032 | 2033 | 2034 | 2035 | 2036 | 2037 | 2038 | 2039 | 2040 | 2041 | 2042 | 2043 | 2044 | 2045 | 2046 | 2047 | 2048 | 2049 | 2050
[8 empty] | Total Residential | aeo | 5181982000000000 | 5259642000000000 | 5170129000000000 | 5250440000000000 | 5336703000000000 | 5392938000000000 | 5445511000000000 | 5486425000000000 | 5520562000000000 | 5551851000000000 | 5584150000000000 | 5621479000000000 | 5662268000000000 | 5706130000000000 | 5756391000000000 | 5809623000000000 | 5868903000000000 | 5926797000000000 | 5984940000000000 | 6043934000000000 | 6106915000000000 | 6174929000000000 | 6246940000000000 | 6321898000000000 | 6399224000000000 | 6478692000000000 | 6559986000000000 | 6645237000000000 | 6736703000000000 | 6832787000000000
[8 empty] | electricity | eps | 5181980000000000 | 5258980000000001 | 5168468000000000 | 5273370999999999 | 5336702999999999 | 5392937999999999 | 5445511000000000 | 5486425000000000 | 5503583932256069 | 5518442864512140 | 5534322796768208 | 5554748729024278 | 5578331661280347 | 5604652820936626 | 5636671492895581 | 5671379375682156 | 5711849021483060 | 5750980240711861 | 5790645509410156 | 5831295528949497 | 5875789486846052 | 5942040987751792 | 6012013588631652 | 6084812163871026 | 6159992188735166 | 6237267476484243 | 6316193402150607 | 6398814715540173 | 6487042767856277 | 6579417394117843
[8 empty] | Total Commercial | aeo | 4595164000000000 | 4715115000000000 | 4660196000000000 | 4703229000000000 | 4706010000000000 | 4714902000000000 | 4715723000000000 | 4739421000000000 | 4766336000000000 | 4790164000000000 | 4819077000000000 | 4850558000000000 | 4879746000000000 | 4908594000000000 | 4936899000000000 | 4964355000000000 | 4989935000000000 | 5013577000000000 | 5034398000000000 | 5059097000000000 | 5087606000000000 | 5117900000000000 | 5151028000000000 | 5185277000000000 | 5221343000000000 | 5258938000000000 | 5297752000000000 | 5339770000000000 | 5384829000000000 | 5431965000000000
[8 empty] | electricity | eps | 4595165000000000 | 4715090000000000 | 4659688000000000 | 4703552000000000 | 4752282000000000 | 4795945000000000 | 4833888000000000 | 4870414000000000 | 4907689000000000 | 4790164000000000 | 4819077000000000 | 4850556000000000 | 4879746000000000 | 4908592000000000 | 4936900000000000 | 4964356000000000 | 4989936000000000 | 5013578000000000 | 5034397000000000 | 5059099000000000 | 5087606000000000 | 5117901000000000 | 5151028000000000 | 5185279000000000 | 5221344000000000 | 5258937000000000 | 5297754000000000 | 5339772000000000 | 5384830000000000 | 5431965000000000

## BCEU-urban-residential-heating
Year | 2021 | 2022 | 2023 | 2024 | 2025 | 2026 | 2027 | 2028 | 2029 | 2030 | 2031 | 2032 | 2033 | 2034 | 2035 | 2036 | 2037 | 2038 | 2039 | 2040 | 2041 | 2042 | 2043 | 2044 | 2045 | 2046 | 2047 | 2048 | 2049 | 2050
electricity (BTU) | 5.7263e+14 | 607590855338784 | 6.0657e+14 | 537160893062414 | 5.3721e+14 | 5.3594e+14 | 5.3266e+14 | 5.2799e+14 | 5.2263e+14 | 5.1681e+14 | 5.107e+14 | 504818123532745 | 4.9896e+14 | 4.9348e+14 | 4.8841e+14 | 4.8326e+14 | 4.7849e+14 | 4.7339e+14 | 4.6811e+14 | 463133856714968 | 4.5845e+14 | 4.5402e+14 | 4.498e+14 | 4.4551e+14 | 4.4115e+14 | 4.3678e+14 | 4.3251e+14 | 4.2827e+14 | 4.2443e+14 | 4.2078e+14
coal (BTU) | 0 | 0 | 0 | 0 | 0 | 0 | 0 | 0 | 0 | 0 | 0 | 0 | 0 | 0 | 0 | 0 | 0 | 0 | 0 | 0 | 0 | 0 | 0 | 0 | 0 | 0 | 0 | 0 | 0 | 0
natural gas (BTU) | 2.913e+15 | 3038023388650530 | 3.0758e+15 | 2888047190480045 | 2.9033e+15 | 2.9119e+15 | 2910998051647373 | 2904690975795353 | 2.8921e+15 | 2.8759e+15 | 2858528254189266 | 2.8425e+15 | 2826330213227556 | 2810845069537764 | 2.7962e+15 | 2.7828e+15 | 2.7691e+15 | 2753895191127661 | 2738519813486602 | 2726638248522626 | 2.7167e+15 | 2706795799239051 | 2.6967e+15 | 2.687e+15 | 2.6774e+15 | 2667462965109690 | 2.6567e+15 | 2646251286003400 | 2635512101028090 | 2.6245e+15
petroleum diesel (BTU) | 2.9682e+14 | 3.1053e+14 | 3.1183e+14 | 2.6697e+14 | 2.6391e+14 | 2.6008e+14 | 2.5576e+14 | 2.5129e+14 | 2.4659e+14 | 2.4185e+14 | 2.3717e+14 | 2.3258e+14 | 2.2811e+14 | 2.2384e+14 | 2.1967e+14 | 2.1557e+14 | 2.1163e+14 | 2.0784e+14 | 2.0411e+14 | 2.0055e+14 | 1.971e+14 | 1.9364e+14 | 1.9017e+14 | 1.8675e+14 | 183324749939286 | 1.7989e+14 | 1.7646e+14 | 1.731e+14 | 1.6978e+14 | 1.6655e+14
heat (BTU) | 0 | 0 | 0 | 0 | 0 | 0 | 0 | 0 | 0 | 0 | 0 | 0 | 0 | 0 | 0 | 0 | 0 | 0 | 0 | 0 | 0 | 0 | 0 | 0 | 0 | 0 | 0 | 0 | 0 | 0
biomass (BTU) | 3.7707e+14 | 4.3911e+14 | 4.69e+14 | 4.1953e+14 | 3.9983e+14 | 3.8473e+14 | 373050893224318 | 3.6291e+14 | 3.5482e+14 | 3.4765e+14 | 341382981623897 | 335345035861734 | 3.2937e+14 | 3.2318e+14 | 3.1689e+14 | 3.1089e+14 | 3.051e+14 | 2.995e+14 | 2.942e+14 | 2.8896e+14 | 2.84e+14 | 2.7943e+14 | 2.7511e+14 | 2.7106e+14 | 2.6738e+14 | 2.6421e+14 | 2.6099e+14 | 2.5757e+14 | 2.5407e+14 | 2.505e+14
kerosene (BTU) | 0 | 0 | 0 | 0 | 0 | 0 | 0 | 0 | 0 | 0 | 0 | 0 | 0 | 0 | 0 | 0 | 0 | 0 | 0 | 0 | 0 | 0 | 0 | 0 | 0 | 0 | 0 | 0 | 0 | 0
heavy or residual fuel oil (BTU) | 0 | 0 | 0 | 0 | 0 | 0 | 0 | 0 | 0 | 0 | 0 | 0 | 0 | 0 | 0 | 0 | 0 | 0 | 0 | 0 | 0 | 0 | 0 | 0 | 0 | 0 | 0 | 0 | 0 | 0
LPG propane or butane (BTU) | 2.6442e+14 | 2.7674e+14 | 2.6704e+14 | 2.4359e+14 | 2.4071e+14 | 2.386e+14 | 2.3659e+14 | 2.3434e+14 | 2.3187e+14 | 2.2925e+14 | 2.2659e+14 | 2.2395e+14 | 2.2133e+14 | 2.1884e+14 | 216500928357484 | 2.1426e+14 | 2.121e+14 | 2.0996e+14 | 2.0784e+14 | 2.0592e+14 | 2.0421e+14 | 2.0255e+14 | 2.0095e+14 | 1.9933e+14 | 1.977e+14 | 1.9604e+14 | 1.9438e+14 | 1.9274e+14 | 1.9116e+14 | 1.896e+14
hydrogen (BTU) | 0 | 0 | 0 | 0 | 0 | 0 | 0 | 0 | 0 | 0 | 0 | 0 | 0 | 0 | 0 | 0 | 0 | 0 | 0 | 0 | 0 | 0 | 0 | 0 | 0 | 0 | 0 | 0 | 0 | 0

## BCEU-urban-residential-cooling
Year | 2021 | 2022 | 2023 | 2024 | 2025 | 2026 | 2027 | 2028 | 2029 | 2030 | 2031 | 2032 | 2033 | 2034 | 2035 | 2036 | 2037 | 2038 | 2039 | 2040 | 2041 | 2042 | 2043 | 2044 | 2045 | 2046 | 2047 | 2048 | 2049 | 2050
electricity (BTU) | 7.1849e+14 | 7.7093e+14 | 6.7437e+14 | 7.9657e+14 | 8.1516e+14 | 8.3157e+14 | 8.4688e+14 | 8.6068e+14 | 8.7367e+14 | 8.8581e+14 | 8.9784e+14 | 911344409293289 | 9.2495e+14 | 9.3955e+14 | 9.5514e+14 | 9.7108e+14 | 9.8801e+14 | 1.0045e+15 | 1.021e+15 | 1.0381e+15 | 1.0561e+15 | 1.075e+15 | 1.0946e+15 | 1114506730025095 | 1.1346e+15 | 1.1551e+15 | 1.1755e+15 | 1.197e+15 | 1.22e+15 | 1243692425483688
coal (BTU) | 0 | 0 | 0 | 0 | 0 | 0 | 0 | 0 | 0 | 0 | 0 | 0 | 0 | 0 | 0 | 0 | 0 | 0 | 0 | 0 | 0 | 0 | 0 | 0 | 0 | 0 | 0 | 0 | 0 | 0
natural gas (BTU) | 4.5572e+13 | 4.7901e+13 | 4.114e+13 | 4.8438e+13 | 4.8735e+13 | 4.89e+13 | 4.8944e+13 | 4.8908e+13 | 4.8818e+13 | 4.8671e+13 | 4.8488e+13 | 4.8316e+13 | 4.8131e+13 | 4.7998e+13 | 4.7938e+13 | 4.7975e+13 | 4.8096e+13 | 4.8217e+13 | 4.8341e+13 | 4.8504e+13 | 4.8678e+13 | 4.8867e+13 | 4.9043e+13 | 4.9235e+13 | 4.9422e+13 | 4.9627e+13 | 4.9809e+13 | 5.0017e+13 | 5.0235e+13 | 5.0443e+13
petroleum diesel (BTU) | 0 | 0 | 0 | 0 | 0 | 0 | 0 | 0 | 0 | 0 | 0 | 0 | 0 | 0 | 0 | 0 | 0 | 0 | 0 | 0 | 0 | 0 | 0 | 0 | 0 | 0 | 0 | 0 | 0 | 0
heat (BTU) | 0 | 0 | 0 | 0 | 0 | 0 | 0 | 0 | 0 | 0 | 0 | 0 | 0 | 0 | 0 | 0 | 0 | 0 | 0 | 0 | 0 | 0 | 0 | 0 | 0 | 0 | 0 | 0 | 0 | 0
biomass (BTU) | 0 | 0 | 0 | 0 | 0 | 0 | 0 | 0 | 0 | 0 | 0 | 0 | 0 | 0 | 0 | 0 | 0 | 0 | 0 | 0 | 0 | 0 | 0 | 0 | 0 | 0 | 0 | 0 | 0 | 0
kerosene (BTU) | 0 | 0 | 0 | 0 | 0 | 0 | 0 | 0 | 0 | 0 | 0 | 0 | 0 | 0 | 0 | 0 | 0 | 0 | 0 | 0 | 0 | 0 | 0 | 0 | 0 | 0 | 0 | 0 | 0 | 0
heavy or residual fuel oil (BTU) | 0 | 0 | 0 | 0 | 0 | 0 | 0 | 0 | 0 | 0 | 0 | 0 | 0 | 0 | 0 | 0 | 0 | 0 | 0 | 0 | 0 | 0 | 0 | 0 | 0 | 0 | 0 | 0 | 0 | 0
LPG propane or butane (BTU) | 0 | 0 | 0 | 0 | 0 | 0 | 0 | 0 | 0 | 0 | 0 | 0 | 0 | 0 | 0 | 0 | 0 | 0 | 0 | 0 | 0 | 0 | 0 | 0 | 0 | 0 | 0 | 0 | 0 | 0
hydrogen (BTU) | 0 | 0 | 0 | 0 | 0 | 0 | 0 | 0 | 0 | 0 | 0 | 0 | 0 | 0 | 0 | 0 | 0 | 0 | 0 | 0 | 0 | 0 | 0 | 0 | 0 | 0 | 0 | 0 | 0 | 0

## BCEU-urban-residential-lighting
Year | 2021 | 2022 | 2023 | 2024 | 2025 | 2026 | 2027 | 2028 | 2029 | 2030 | 2031 | 2032 | 2033 | 2034 | 2035 | 2036 | 2037 | 2038 | 2039 | 2040 | 2041 | 2042 | 2043 | 2044 | 2045 | 2046 | 2047 | 2048 | 2049 | 2050
electricity (BTU) | 1.6462e+14 | 1.8636e+14 | 1.732e+14 | 1.6813e+14 | 1.6674e+14 | 166543553792601 | 1.6703e+14 | 1.6799e+14 | 1.6898e+14 | 1.6822e+14 | 1.6757e+14 | 1.6721e+14 | 1.6712e+14 | 1.6739e+14 | 1.6794e+14 | 1.6853e+14 | 1.6915e+14 | 1.6969e+14 | 1.7022e+14 | 1.6776e+14 | 1.6576e+14 | 1.642e+14 | 1.6317e+14 | 1.6279e+14 | 162725321460374 | 1.6272e+14 | 1.628e+14 | 1.63e+14 | 1.6339e+14 | 1.639e+14
coal (BTU) | 0 | 0 | 0 | 0 | 0 | 0 | 0 | 0 | 0 | 0 | 0 | 0 | 0 | 0 | 0 | 0 | 0 | 0 | 0 | 0 | 0 | 0 | 0 | 0 | 0 | 0 | 0 | 0 | 0 | 0
natural gas (BTU) | 0 | 0 | 0 | 0 | 0 | 0 | 0 | 0 | 0 | 0 | 0 | 0 | 0 | 0 | 0 | 0 | 0 | 0 | 0 | 0 | 0 | 0 | 0 | 0 | 0 | 0 | 0 | 0 | 0 | 0
petroleum diesel (BTU) | 0 | 0 | 0 | 0 | 0 | 0 | 0 | 0 | 0 | 0 | 0 | 0 | 0 | 0 | 0 | 0 | 0 | 0 | 0 | 0 | 0 | 0 | 0 | 0 | 0 | 0 | 0 | 0 | 0 | 0
heat (BTU) | 0 | 0 | 0 | 0 | 0 | 0 | 0 | 0 | 0 | 0 | 0 | 0 | 0 | 0 | 0 | 0 | 0 | 0 | 0 | 0 | 0 | 0 | 0 | 0 | 0 | 0 | 0 | 0 | 0 | 0
biomass (BTU) | 0 | 0 | 0 | 0 | 0 | 0 | 0 | 0 | 0 | 0 | 0 | 0 | 0 | 0 | 0 | 0 | 0 | 0 | 0 | 0 | 0 | 0 | 0 | 0 | 0 | 0 | 0 | 0 | 0 | 0
kerosene (BTU) | 0 | 0 | 0 | 0 | 0 | 0 | 0 | 0 | 0 | 0 | 0 | 0 | 0 | 0 | 0 | 0 | 0 | 0 | 0 | 0 | 0 | 0 | 0 | 0 | 0 | 0 | 0 | 0 | 0 | 0
heavy or residual fuel oil (BTU) | 0 | 0 | 0 | 0 | 0 | 0 | 0 | 0 | 0 | 0 | 0 | 0 | 0 | 0 | 0 | 0 | 0 | 0 | 0 | 0 | 0 | 0 | 0 | 0 | 0 | 0 | 0 | 0 | 0 | 0
LPG propane or butane (BTU) | 0 | 0 | 0 | 0 | 0 | 0 | 0 | 0 | 0 | 0 | 0 | 0 | 0 | 0 | 0 | 0 | 0 | 0 | 0 | 0 | 0 | 0 | 0 | 0 | 0 | 0 | 0 | 0 | 0 | 0
hydrogen (BTU) | 0 | 0 | 0 | 0 | 0 | 0 | 0 | 0 | 0 | 0 | 0 | 0 | 0 | 0 | 0 | 0 | 0 | 0 | 0 | 0 | 0 | 0 | 0 | 0 | 0 | 0 | 0 | 0 | 0 | 0

## BCEU-urban-residential-appl
Year | 2021 | 2022 | 2023 | 2024 | 2025 | 2026 | 2027 | 2028 | 2029 | 2030 | 2031 | 2032 | 2033 | 2034 | 2035 | 2036 | 2037 | 2038 | 2039 | 2040 | 2041 | 2042 | 2043 | 2044 | 2045 | 2046 | 2047 | 2048 | 2049 | 2050
electricity (BTU) | 1.0603e+15 | 1.0661e+15 | 1071576821824658 | 1.0796e+15 | 1.0884e+15 | 1095330194770501 | 1100456675787258 | 1.1042e+15 | 1.0936e+15 | 1.0831e+15 | 1.0728e+15 | 1.0628e+15 | 1.0532e+15 | 1.0442e+15 | 1.0357e+15 | 1.0276e+15 | 1.0197e+15 | 1011930146661534 | 1.0042e+15 | 9.9691e+14 | 9.9002e+14 | 9.9723e+14 | 1.0045e+15 | 1.0117e+15 | 1018703076147980 | 1.0257e+15 | 1.0326e+15 | 1.0396e+15 | 1.0468e+15 | 1.0539e+15
coal (BTU) | 0 | 0 | 0 | 0 | 0 | 0 | 0 | 0 | 0 | 0 | 0 | 0 | 0 | 0 | 0 | 0 | 0 | 0 | 0 | 0 | 0 | 0 | 0 | 0 | 0 | 0 | 0 | 0 | 0 | 0
natural gas (BTU) | 9.2515e+14 | 9.1611e+14 | 9.1632e+14 | 927015748725006 | 9.4239e+14 | 9.5763e+14 | 9.7158e+14 | 9.8505e+14 | 9.9675e+14 | 1007197001538088 | 1.0164e+15 | 1.0256e+15 | 1.0344e+15 | 1.0429e+15 | 1.0512e+15 | 1.0595e+15 | 1.0668e+15 | 1.0724e+15 | 1.0769e+15 | 1.0827e+15 | 1.0895e+15 | 1.0965e+15 | 1103594358617340 | 1.1111e+15 | 1.1187e+15 | 1.1265e+15 | 1134199572249656 | 1.1423e+15 | 1150318106694730 | 1.1581e+15
petroleum diesel (BTU) | 3.7949e+13 | 3.5e+13 | 3.2792e+13 | 3.1388e+13 | 3.0528e+13 | 2.9732e+13 | 2.9029e+13 | 2.8458e+13 | 2.8007e+13 | 2.7684e+13 | 2.7309e+13 | 2.6907e+13 | 2.6487e+13 | 2.6064e+13 | 2.564e+13 | 2.5203e+13 | 2.4768e+13 | 2.4341e+13 | 2.3919e+13 | 2.3512e+13 | 2.3121e+13 | 2.2748e+13 | 2.2393e+13 | 2.2055e+13 | 2.173e+13 | 2.1417e+13 | 2.1117e+13 | 2.0834e+13 | 2.056e+13 | 2.0295e+13
heat (BTU) | 0 | 0 | 0 | 0 | 0 | 0 | 0 | 0 | 0 | 0 | 0 | 0 | 0 | 0 | 0 | 0 | 0 | 0 | 0 | 0 | 0 | 0 | 0 | 0 | 0 | 0 | 0 | 0 | 0 | 0
biomass (BTU) | 0 | 0 | 0 | 0 | 0 | 0 | 0 | 0 | 0 | 0 | 0 | 0 | 0 | 0 | 0 | 0 | 0 | 0 | 0 | 0 | 0 | 0 | 0 | 0 | 0 | 0 | 0 | 0 | 0 | 0
kerosene (BTU) | 0 | 0 | 0 | 0 | 0 | 0 | 0 | 0 | 0 | 0 | 0 | 0 | 0 | 0 | 0 | 0 | 0 | 0 | 0 | 0 | 0 | 0 | 0 | 0 | 0 | 0 | 0 | 0 | 0 | 0
heavy or residual fuel oil (BTU) | 0 | 0 | 0 | 0 | 0 | 0 | 0 | 0 | 0 | 0 | 0 | 0 | 0 | 0 | 0 | 0 | 0 | 0 | 0 | 0 | 0 | 0 | 0 | 0 | 0 | 0 | 0 | 0 | 0 | 0
LPG propane or butane (BTU) | 6.5178e+13 | 6.2759e+13 | 6.0118e+13 | 5.8184e+13 | 5.6861e+13 | 5.5829e+13 | 5.4919e+13 | 5.407e+13 | 5.3289e+13 | 5.258e+13 | 5.1762e+13 | 5.087e+13 | 4.9968e+13 | 4.908e+13 | 4.8229e+13 | 4.742e+13 | 4.665e+13 | 4.5876e+13 | 4.5112e+13 | 4.4402e+13 | 4.3754e+13 | 4.3157e+13 | 4.2602e+13 | 4.208e+13 | 4.1585e+13 | 4.1113e+13 | 4.0666e+13 | 4.0249e+13 | 3.9864e+13 | 3.9495e+13
hydrogen (BTU) | 0 | 0 | 0 | 0 | 0 | 0 | 0 | 0 | 0 | 0 | 0 | 0 | 0 | 0 | 0 | 0 | 0 | 0 | 0 | 0 | 0 | 0 | 0 | 0 | 0 | 0 | 0 | 0 | 0 | 0

## BCEU-urban-residential-other
Year | 2021 | 2022 | 2023 | 2024 | 2025 | 2026 | 2027 | 2028 | 2029 | 2030 | 2031 | 2032 | 2033 | 2034 | 2035 | 2036 | 2037 | 2038 | 2039 | 2040 | 2041 | 2042 | 2043 | 2044 | 2045 | 2046 | 2047 | 2048 | 2049 | 2050
electricity (BTU) | 1.6973e+15 | 1.645e+15 | 1676671515907067 | 1.7062e+15 | 1.7317e+15 | 1.7555e+15 | 1.7806e+15 | 1.8e+15 | 1.816e+15 | 1.833e+15 | 1.851e+15 | 1.8703e+15 | 1.8914e+15 | 1.9124e+15 | 1.9359e+15 | 1.9609e+15 | 1.9888e+15 | 2016504763539221 | 2.0447e+15 | 2.0754e+15 | 2.1072e+15 | 2.1409e+15 | 2.1762e+15 | 2.213e+15 | 2.2514e+15 | 2.2912e+15 | 2332135003966648 | 2374901482716749 | 2419903936533635 | 2.4673e+15
coal (BTU) | 0 | 0 | 0 | 0 | 0 | 0 | 0 | 0 | 0 | 0 | 0 | 0 | 0 | 0 | 0 | 0 | 0 | 0 | 0 | 0 | 0 | 0 | 0 | 0 | 0 | 0 | 0 | 0 | 0 | 0
natural gas (BTU) | 1.8773e+14 | 1.8484e+14 | 1.8374e+14 | 1.842e+14 | 1.8545e+14 | 1.8658e+14 | 1.8739e+14 | 1.8794e+14 | 1.8795e+14 | 1.8758e+14 | 1.8705e+14 | 1.8659e+14 | 1.8612e+14 | 1.857e+14 | 1.8532e+14 | 1.8501e+14 | 1.8461e+14 | 1.8392e+14 | 1.8305e+14 | 1.8246e+14 | 1.821e+14 | 1.8184e+14 | 1.8158e+14 | 1.8136e+14 | 1.8115e+14 | 180941607059014 | 1.807e+14 | 1.8049e+14 | 1.803e+14 | 1.8005e+14
petroleum diesel (BTU) | 6.3542e+12 | 6.1233e+12 | 5.99e+12 | 5.9607e+12 | 5.9981e+12 | 6.0192e+12 | 6.0266e+12 | 6.029e+12 | 6.0225e+12 | 6.0103e+12 | 5.9957e+12 | 5.9794e+12 | 5.9631e+12 | 5.9485e+12 | 5.9339e+12 | 5.9184e+12 | 5.9038e+12 | 5.8892e+12 | 5.8737e+12 | 5.8599e+12 | 5.8469e+12 | 5.833e+12 | 5.82e+12 | 5.8078e+12 | 5.7948e+12 | 5.781e+12 | 5.7672e+12 | 5.755e+12 | 5.7436e+12 | 5.733e+12
heat (BTU) | 0 | 0 | 0 | 0 | 0 | 0 | 0 | 0 | 0 | 0 | 0 | 0 | 0 | 0 | 0 | 0 | 0 | 0 | 0 | 0 | 0 | 0 | 0 | 0 | 0 | 0 | 0 | 0 | 0 | 0
biomass (BTU) | 0 | 0 | 0 | 0 | 0 | 0 | 0 | 0 | 0 | 0 | 0 | 0 | 0 | 0 | 0 | 0 | 0 | 0 | 0 | 0 | 0 | 0 | 0 | 0 | 0 | 0 | 0 | 0 | 0 | 0
kerosene (BTU) | 0 | 0 | 0 | 0 | 0 | 0 | 0 | 0 | 0 | 0 | 0 | 0 | 0 | 0 | 0 | 0 | 0 | 0 | 0 | 0 | 0 | 0 | 0 | 0 | 0 | 0 | 0 | 0 | 0 | 0
heavy or residual fuel oil (BTU) | 0 | 0 | 0 | 0 | 0 | 0 | 0 | 0 | 0 | 0 | 0 | 0 | 0 | 0 | 0 | 0 | 0 | 0 | 0 | 0 | 0 | 0 | 0 | 0 | 0 | 0 | 0 | 0 | 0 | 0
LPG propane or butane (BTU) | 5.9614e+13 | 5.9794e+13 | 6.0092e+13 | 6.1035e+13 | 6.2598e+13 | 6.4399e+13 | 6.6228e+13 | 6.7982e+13 | 6.965e+13 | 7.1237e+13 | 7.2773e+13 | 7.4281e+13 | 7.5765e+13 | 7.7256e+13 | 7.8771e+13 | 8.0308e+13 | 8.184e+13 | 8.3346e+13 | 8.4835e+13 | 8.6393e+13 | 8.8035e+13 | 8.9724e+13 | 9.1447e+13 | 9.3174e+13 | 9.4892e+13 | 9.6589e+13 | 9.8276e+13 | 9.9973e+13 | 1.017e+14 | 1.0342e+14
hydrogen (BTU) | 0 | 0 | 0 | 0 | 0 | 0 | 0 | 0 | 0 | 0 | 0 | 0 | 0 | 0 | 0 | 0 | 0 | 0 | 0 | 0 | 0 | 0 | 0 | 0 | 0 | 0 | 0 | 0 | 0 | 0

## BCEU-rural-residential-heating
Year | 2021 | 2022 | 2023 | 2024 | 2025 | 2026 | 2027 | 2028 | 2029 | 2030 | 2031 | 2032 | 2033 | 2034 | 2035 | 2036 | 2037 | 2038 | 2039 | 2040 | 2041 | 2042 | 2043 | 2044 | 2045 | 2046 | 2047 | 2048 | 2049 | 2050
electricity (BTU) | 1.3164e+14 | 1.3968e+14 | 1.3944e+14 | 1.2349e+14 | 1.235e+14 | 1.2321e+14 | 1.2245e+14 | 1.2138e+14 | 1.2015e+14 | 1.1881e+14 | 1.174e+14 | 1.1605e+14 | 1.1471e+14 | 1.1344e+14 | 1.1228e+14 | 1.1109e+14 | 1.1e+14 | 1.0883e+14 | 1.0761e+14 | 1.0647e+14 | 1.0539e+14 | 1.0437e+14 | 1.034e+14 | 1.0242e+14 | 1.0142e+14 | 1.0041e+14 | 9.9429e+13 | 9.8454e+13 | 9.7572e+13 | 9.6733e+13
coal (BTU) | 0 | 0 | 0 | 0 | 0 | 0 | 0 | 0 | 0 | 0 | 0 | 0 | 0 | 0 | 0 | 0 | 0 | 0 | 0 | 0 | 0 | 0 | 0 | 0 | 0 | 0 | 0 | 0 | 0 | 0
natural gas (BTU) | 6.6965e+14 | 6.9841e+14 | 7.0709e+14 | 6.6393e+14 | 6.6743e+14 | 6.694e+14 | 6.692e+14 | 6.6776e+14 | 6.6486e+14 | 6.6113e+14 | 6.5714e+14 | 6.5345e+14 | 649740786772444 | 6.4618e+14 | 6.4282e+14 | 6.3974e+14 | 6.3659e+14 | 6.3309e+14 | 6.2955e+14 | 6.2682e+14 | 6.2454e+14 | 6.2226e+14 | 6.1993e+14 | 6.1772e+14 | 6.155e+14 | 613219034890310 | 6.1074e+14 | 608342713996600 | 6.0587e+14 | 6.0335e+14
petroleum diesel (BTU) | 6.8236e+13 | 7.1388e+13 | 7.1687e+13 | 6.1372e+13 | 6.0669e+13 | 5.9789e+13 | 5.8796e+13 | 5.7769e+13 | 5.6687e+13 | 5.5599e+13 | 5.4523e+13 | 5.3466e+13 | 5.2439e+13 | 5.1458e+13 | 5.05e+13 | 4.9557e+13 | 4.8652e+13 | 4.7779e+13 | 4.6923e+13 | 4.6105e+13 | 4.531e+13 | 4.4516e+13 | 4.3718e+13 | 4.2931e+13 | 42144250060714 | 4.1355e+13 | 4.0565e+13 | 3.9794e+13 | 3.903e+13 | 3.8287e+13
heat (BTU) | 0 | 0 | 0 | 0 | 0 | 0 | 0 | 0 | 0 | 0 | 0 | 0 | 0 | 0 | 0 | 0 | 0 | 0 | 0 | 0 | 0 | 0 | 0 | 0 | 0 | 0 | 0 | 0 | 0 | 0
biomass (BTU) | 8.6684e+13 | 1.0095e+14 | 1.0782e+14 | 9.6446e+13 | 9.1916e+13 | 8.8445e+13 | 8.576e+13 | 8.3428e+13 | 8.157e+13 | 7.9922e+13 | 7.848e+13 | 7.7092e+13 | 7.5718e+13 | 7.4295e+13 | 7.285e+13 | 7.1469e+13 | 7.0139e+13 | 6.8851e+13 | 6.7634e+13 | 6.6429e+13 | 6.5288e+13 | 6.4237e+13 | 6.3244e+13 | 6.2315e+13 | 6.1469e+13 | 6.0738e+13 | 5.9998e+13 | 5.9211e+13 | 5.8407e+13 | 5.7587e+13
kerosene (BTU) | 0 | 0 | 0 | 0 | 0 | 0 | 0 | 0 | 0 | 0 | 0 | 0 | 0 | 0 | 0 | 0 | 0 | 0 | 0 | 0 | 0 | 0 | 0 | 0 | 0 | 0 | 0 | 0 | 0 | 0
heavy or residual fuel oil (BTU) | 0 | 0 | 0 | 0 | 0 | 0 | 0 | 0 | 0 | 0 | 0 | 0 | 0 | 0 | 0 | 0 | 0 | 0 | 0 | 0 | 0 | 0 | 0 | 0 | 0 | 0 | 0 | 0 | 0 | 0
LPG propane or butane (BTU) | 6.0787e+13 | 6.3619e+13 | 6.1389e+13 | 5.5998e+13 | 5.5336e+13 | 5.4851e+13 | 5.439e+13 | 5.3871e+13 | 5.3304e+13 | 5.2701e+13 | 5.2091e+13 | 5.1484e+13 | 5.0882e+13 | 5.031e+13 | 4.9771e+13 | 4.9256e+13 | 4.8759e+13 | 4.8267e+13 | 4.7781e+13 | 4.7339e+13 | 4.6944e+13 | 4.6564e+13 | 4.6195e+13 | 4.5824e+13 | 4.545e+13 | 4.5068e+13 | 44685589330527 | 4.4309e+13 | 4.3945e+13 | 4.3587e+13
hydrogen (BTU) | 0 | 0 | 0 | 0 | 0 | 0 | 0 | 0 | 0 | 0 | 0 | 0 | 0 | 0 | 0 | 0 | 0 | 0 | 0 | 0 | 0 | 0 | 0 | 0 | 0 | 0 | 0 | 0 | 0 | 0

## BCEU-rural-residential-cooling
Year | 2021 | 2022 | 2023 | 2024 | 2025 | 2026 | 2027 | 2028 | 2029 | 2030 | 2031 | 2032 | 2033 | 2034 | 2035 | 2036 | 2037 | 2038 | 2039 | 2040 | 2041 | 2042 | 2043 | 2044 | 2045 | 2046 | 2047 | 2048 | 2049 | 2050
electricity (BTU) | 1.6517e+14 | 1.7723e+14 | 1.5503e+14 | 1.8312e+14 | 1.874e+14 | 1.9117e+14 | 1.9469e+14 | 1.9786e+14 | 200845803286651 | 2.0364e+14 | 2.064e+14 | 2.0951e+14 | 2.1264e+14 | 2.1599e+14 | 2.1957e+14 | 2.2324e+14 | 2.2713e+14 | 2.3092e+14 | 2.3471e+14 | 2.3866e+14 | 2.4278e+14 | 2.4712e+14 | 2.5163e+14 | 2.5621e+14 | 2.6083e+14 | 2.6553e+14 | 2.7023e+14 | 2.7518e+14 | 2.8046e+14 | 2.8591e+14
coal (BTU) | 0 | 0 | 0 | 0 | 0 | 0 | 0 | 0 | 0 | 0 | 0 | 0 | 0 | 0 | 0 | 0 | 0 | 0 | 0 | 0 | 0 | 0 | 0 | 0 | 0 | 0 | 0 | 0 | 0 | 0
natural gas (BTU) | 1.0477e+13 | 1.1012e+13 | 9.4577e+12 | 1.1135e+13 | 1.1204e+13 | 1.1241e+13 | 1.1252e+13 | 1.1243e+13 | 1.1223e+13 | 1.1189e+13 | 1.1147e+13 | 1.1107e+13 | 1.1065e+13 | 1.1034e+13 | 1.1021e+13 | 1.1029e+13 | 1.1057e+13 | 1.1084e+13 | 1.1113e+13 | 1.1151e+13 | 1.1191e+13 | 1.1234e+13 | 1.1275e+13 | 1.1318e+13 | 1.1362e+13 | 1.1409e+13 | 1.145e+13 | 1.1498e+13 | 1.1548e+13 | 1.1596e+13
petroleum diesel (BTU) | 0 | 0 | 0 | 0 | 0 | 0 | 0 | 0 | 0 | 0 | 0 | 0 | 0 | 0 | 0 | 0 | 0 | 0 | 0 | 0 | 0 | 0 | 0 | 0 | 0 | 0 | 0 | 0 | 0 | 0
heat (BTU) | 0 | 0 | 0 | 0 | 0 | 0 | 0 | 0 | 0 | 0 | 0 | 0 | 0 | 0 | 0 | 0 | 0 | 0 | 0 | 0 | 0 | 0 | 0 | 0 | 0 | 0 | 0 | 0 | 0 | 0
biomass (BTU) | 0 | 0 | 0 | 0 | 0 | 0 | 0 | 0 | 0 | 0 | 0 | 0 | 0 | 0 | 0 | 0 | 0 | 0 | 0 | 0 | 0 | 0 | 0 | 0 | 0 | 0 | 0 | 0 | 0 | 0
kerosene (BTU) | 0 | 0 | 0 | 0 | 0 | 0 | 0 | 0 | 0 | 0 | 0 | 0 | 0 | 0 | 0 | 0 | 0 | 0 | 0 | 0 | 0 | 0 | 0 | 0 | 0 | 0 | 0 | 0 | 0 | 0
heavy or residual fuel oil (BTU) | 0 | 0 | 0 | 0 | 0 | 0 | 0 | 0 | 0 | 0 | 0 | 0 | 0 | 0 | 0 | 0 | 0 | 0 | 0 | 0 | 0 | 0 | 0 | 0 | 0 | 0 | 0 | 0 | 0 | 0
LPG propane or butane (BTU) | 0 | 0 | 0 | 0 | 0 | 0 | 0 | 0 | 0 | 0 | 0 | 0 | 0 | 0 | 0 | 0 | 0 | 0 | 0 | 0 | 0 | 0 | 0 | 0 | 0 | 0 | 0 | 0 | 0 | 0
hydrogen (BTU) | 0 | 0 | 0 | 0 | 0 | 0 | 0 | 0 | 0 | 0 | 0 | 0 | 0 | 0 | 0 | 0 | 0 | 0 | 0 | 0 | 0 | 0 | 0 | 0 | 0 | 0 | 0 | 0 | 0 | 0

## BCEU-rural-residential-lighting
Year | 2021 | 2022 | 2023 | 2024 | 2025 | 2026 | 2027 | 2028 | 2029 | 2030 | 2031 | 2032 | 2033 | 2034 | 2035 | 2036 | 2037 | 2038 | 2039 | 2040 | 2041 | 2042 | 2043 | 2044 | 2045 | 2046 | 2047 | 2048 | 2049 | 2050
electricity (BTU) | 3.7845e+13 | 4.2842e+13 | 3.9816e+13 | 3.8652e+13 | 3.8331e+13 | 3.8286e+13 | 3.8399e+13 | 3.8618e+13 | 3.8846e+13 | 3.8671e+13 | 3.8521e+13 | 3.844e+13 | 3.8418e+13 | 3.848e+13 | 3.8608e+13 | 3.8743e+13 | 3.8887e+13 | 3.901e+13 | 3.9131e+13 | 3.8567e+13 | 3.8106e+13 | 3.7748e+13 | 3.751e+13 | 3.7424e+13 | 3.7409e+13 | 3.7407e+13 | 3.7426e+13 | 3.7471e+13 | 3.7562e+13 | 3.7678e+13
coal (BTU) | 0 | 0 | 0 | 0 | 0 | 0 | 0 | 0 | 0 | 0 | 0 | 0 | 0 | 0 | 0 | 0 | 0 | 0 | 0 | 0 | 0 | 0 | 0 | 0 | 0 | 0 | 0 | 0 | 0 | 0
natural gas (BTU) | 0 | 0 | 0 | 0 | 0 | 0 | 0 | 0 | 0 | 0 | 0 | 0 | 0 | 0 | 0 | 0 | 0 | 0 | 0 | 0 | 0 | 0 | 0 | 0 | 0 | 0 | 0 | 0 | 0 | 0
petroleum diesel (BTU) | 0 | 0 | 0 | 0 | 0 | 0 | 0 | 0 | 0 | 0 | 0 | 0 | 0 | 0 | 0 | 0 | 0 | 0 | 0 | 0 | 0 | 0 | 0 | 0 | 0 | 0 | 0 | 0 | 0 | 0
heat (BTU) | 0 | 0 | 0 | 0 | 0 | 0 | 0 | 0 | 0 | 0 | 0 | 0 | 0 | 0 | 0 | 0 | 0 | 0 | 0 | 0 | 0 | 0 | 0 | 0 | 0 | 0 | 0 | 0 | 0 | 0
biomass (BTU) | 0 | 0 | 0 | 0 | 0 | 0 | 0 | 0 | 0 | 0 | 0 | 0 | 0 | 0 | 0 | 0 | 0 | 0 | 0 | 0 | 0 | 0 | 0 | 0 | 0 | 0 | 0 | 0 | 0 | 0
kerosene (BTU) | 0 | 0 | 0 | 0 | 0 | 0 | 0 | 0 | 0 | 0 | 0 | 0 | 0 | 0 | 0 | 0 | 0 | 0 | 0 | 0 | 0 | 0 | 0 | 0 | 0 | 0 | 0 | 0 | 0 | 0
heavy or residual fuel oil (BTU) | 0 | 0 | 0 | 0 | 0 | 0 | 0 | 0 | 0 | 0 | 0 | 0 | 0 | 0 | 0 | 0 | 0 | 0 | 0 | 0 | 0 | 0 | 0 | 0 | 0 | 0 | 0 | 0 | 0 | 0
LPG propane or butane (BTU) | 0 | 0 | 0 | 0 | 0 | 0 | 0 | 0 | 0 | 0 | 0 | 0 | 0 | 0 | 0 | 0 | 0 | 0 | 0 | 0 | 0 | 0 | 0 | 0 | 0 | 0 | 0 | 0 | 0 | 0
hydrogen (BTU) | 0 | 0 | 0 | 0 | 0 | 0 | 0 | 0 | 0 | 0 | 0 | 0 | 0 | 0 | 0 | 0 | 0 | 0 | 0 | 0 | 0 | 0 | 0 | 0 | 0 | 0 | 0 | 0 | 0 | 0

## BCEU-rural-residential-appl
Year | 2021 | 2022 | 2023 | 2024 | 2025 | 2026 | 2027 | 2028 | 2029 | 2030 | 2031 | 2032 | 2033 | 2034 | 2035 | 2036 | 2037 | 2038 | 2039 | 2040 | 2041 | 2042 | 2043 | 2044 | 2045 | 2046 | 2047 | 2048 | 2049 | 2050
electricity (BTU) | 2.4376e+14 | 245089891929086 | 246343178175342 | 2.4819e+14 | 2.502e+14 | 2.518e+14 | 2.5298e+14 | 2.5385e+14 | 2.514e+14 | 2.49e+14 | 2.4662e+14 | 2.4433e+14 | 2.4211e+14 | 2.4005e+14 | 2.381e+14 | 2.3623e+14 | 2.3443e+14 | 2.3263e+14 | 2.3086e+14 | 2.2918e+14 | 2.2759e+14 | 2.2925e+14 | 2.3092e+14 | 2.3257e+14 | 2.3419e+14 | 235788372719349 | 2.3739e+14 | 2.3899e+14 | 2.4064e+14 | 2.4228e+14
coal (BTU) | 0 | 0 | 0 | 0 | 0 | 0 | 0 | 0 | 0 | 0 | 0 | 0 | 0 | 0 | 0 | 0 | 0 | 0 | 0 | 0 | 0 | 0 | 0 | 0 | 0 | 0 | 0 | 0 | 0 | 0
natural gas (BTU) | 2.1268e+14 | 2.106e+14 | 2.1065e+14 | 2.1311e+14 | 2.1665e+14 | 2.2015e+14 | 2.2336e+14 | 2.2645e+14 | 2.2914e+14 | 2.3154e+14 | 2.3365e+14 | 2.3577e+14 | 2.378e+14 | 2.3975e+14 | 2.4166e+14 | 2.4356e+14 | 2.4525e+14 | 2.4653e+14 | 2.4758e+14 | 2.4891e+14 | 2.5047e+14 | 2.5208e+14 | 2.537e+14 | 2.5542e+14 | 2.5718e+14 | 2.5897e+14 | 2.6074e+14 | 2.6259e+14 | 264444893305270 | 2.6623e+14
petroleum diesel (BTU) | 8.724e+12 | 8.0461e+12 | 7.5384e+12 | 7.2158e+12 | 7.018e+12 | 6.835e+12 | 6.6734e+12 | 6.5421e+12 | 6.4384e+12 | 6.3642e+12 | 6.278e+12 | 6.1857e+12 | 6.089e+12 | 5.9918e+12 | 5.8943e+12 | 5.7939e+12 | 5.6939e+12 | 5.5958e+12 | 5.4988e+12 | 5.4051e+12 | 5.3152e+12 | 5.2296e+12 | 5.1479e+12 | 5.0702e+12 | 4.9956e+12 | 4.9236e+12 | 4.8546e+12 | 4.7894e+12 | 4.7264e+12 | 4.6655e+12
heat (BTU) | 0 | 0 | 0 | 0 | 0 | 0 | 0 | 0 | 0 | 0 | 0 | 0 | 0 | 0 | 0 | 0 | 0 | 0 | 0 | 0 | 0 | 0 | 0 | 0 | 0 | 0 | 0 | 0 | 0 | 0
biomass (BTU) | 0 | 0 | 0 | 0 | 0 | 0 | 0 | 0 | 0 | 0 | 0 | 0 | 0 | 0 | 0 | 0 | 0 | 0 | 0 | 0 | 0 | 0 | 0 | 0 | 0 | 0 | 0 | 0 | 0 | 0
kerosene (BTU) | 0 | 0 | 0 | 0 | 0 | 0 | 0 | 0 | 0 | 0 | 0 | 0 | 0 | 0 | 0 | 0 | 0 | 0 | 0 | 0 | 0 | 0 | 0 | 0 | 0 | 0 | 0 | 0 | 0 | 0
heavy or residual fuel oil (BTU) | 0 | 0 | 0 | 0 | 0 | 0 | 0 | 0 | 0 | 0 | 0 | 0 | 0 | 0 | 0 | 0 | 0 | 0 | 0 | 0 | 0 | 0 | 0 | 0 | 0 | 0 | 0 | 0 | 0 | 0
LPG propane or butane (BTU) | 1.4984e+13 | 1.4428e+13 | 1.382e+13 | 1.3376e+13 | 1.3072e+13 | 1.2835e+13 | 1.2625e+13 | 1.243e+13 | 1.225e+13 | 1.2088e+13 | 1.1899e+13 | 1.1695e+13 | 1.1487e+13 | 1.1283e+13 | 1.1087e+13 | 1.0901e+13 | 1.0724e+13 | 1.0546e+13 | 1.0371e+13 | 1.0207e+13 | 1.0059e+13 | 9.9212e+12 | 9.7938e+12 | 9.6738e+12 | 9.5599e+12 | 9.4515e+12 | 9.3487e+12 | 9.2528e+12 | 9.1642e+12 | 9.0794e+12
hydrogen (BTU) | 0 | 0 | 0 | 0 | 0 | 0 | 0 | 0 | 0 | 0 | 0 | 0 | 0 | 0 | 0 | 0 | 0 | 0 | 0 | 0 | 0 | 0 | 0 | 0 | 0 | 0 | 0 | 0 | 0 | 0

## BCEU-rural-residential-other
Year | 2021 | 2022 | 2023 | 2024 | 2025 | 2026 | 2027 | 2028 | 2029 | 2030 | 2031 | 2032 | 2033 | 2034 | 2035 | 2036 | 2037 | 2038 | 2039 | 2040 | 2041 | 2042 | 2043 | 2044 | 2045 | 2046 | 2047 | 2048 | 2049 | 2050
electricity (BTU) | 3.9019e+14 | 3.7816e+14 | 3.8545e+14 | 3.9224e+14 | 3.981e+14 | 4.0357e+14 | 4.0934e+14 | 4.138e+14 | 4.1748e+14 | 4.2138e+14 | 4.2552e+14 | 4.2996e+14 | 4.3482e+14 | 4.3965e+14 | 4.4503e+14 | 4.5078e+14 | 4.572e+14 | 4.6357e+14 | 4.7006e+14 | 4.771e+14 | 4.8442e+14 | 4.9218e+14 | 5.0029e+14 | 5.0874e+14 | 5.1758e+14 | 5.2672e+14 | 5.3613e+14 | 5.4596e+14 | 5.5631e+14 | 5.6721e+14
coal (BTU) | 0 | 0 | 0 | 0 | 0 | 0 | 0 | 0 | 0 | 0 | 0 | 0 | 0 | 0 | 0 | 0 | 0 | 0 | 0 | 0 | 0 | 0 | 0 | 0 | 0 | 0 | 0 | 0 | 0 | 0
natural gas (BTU) | 4.3156e+13 | 4.2493e+13 | 4.2241e+13 | 4.2344e+13 | 4.2632e+13 | 4.2892e+13 | 4.3078e+13 | 4.3206e+13 | 4.3207e+13 | 4.3122e+13 | 4.3001e+13 | 4.2894e+13 | 4.2788e+13 | 4.2691e+13 | 4.2604e+13 | 4.2531e+13 | 4.2441e+13 | 4.2281e+13 | 4.208e+13 | 4.1944e+13 | 4.1863e+13 | 4.1803e+13 | 4.1742e+13 | 4.1693e+13 | 4.1645e+13 | 4.1596e+13 | 4.154e+13 | 4.1493e+13 | 4.1448e+13 | 4.139e+13
petroleum diesel (BTU) | 1.4608e+12 | 1.4077e+12 | 1.377e+12 | 1.3703e+12 | 1.3789e+12 | 1.3838e+12 | 1.3854e+12 | 1.386e+12 | 1.3845e+12 | 1.3817e+12 | 1.3783e+12 | 1.3746e+12 | 1.3709e+12 | 1.3675e+12 | 1.3641e+12 | 1.3606e+12 | 1.3572e+12 | 1.3538e+12 | 1.3503e+12 | 1.3471e+12 | 1.3441e+12 | 1.341e+12 | 1.338e+12 | 1.3352e+12 | 1.3322e+12 | 1.329e+12 | 1.3258e+12 | 1.323e+12 | 1.3204e+12 | 1.318e+12
heat (BTU) | 0 | 0 | 0 | 0 | 0 | 0 | 0 | 0 | 0 | 0 | 0 | 0 | 0 | 0 | 0 | 0 | 0 | 0 | 0 | 0 | 0 | 0 | 0 | 0 | 0 | 0 | 0 | 0 | 0 | 0
biomass (BTU) | 0 | 0 | 0 | 0 | 0 | 0 | 0 | 0 | 0 | 0 | 0 | 0 | 0 | 0 | 0 | 0 | 0 | 0 | 0 | 0 | 0 | 0 | 0 | 0 | 0 | 0 | 0 | 0 | 0 | 0
kerosene (BTU) | 0 | 0 | 0 | 0 | 0 | 0 | 0 | 0 | 0 | 0 | 0 | 0 | 0 | 0 | 0 | 0 | 0 | 0 | 0 | 0 | 0 | 0 | 0 | 0 | 0 | 0 | 0 | 0 | 0 | 0
heavy or residual fuel oil (BTU) | 0 | 0 | 0 | 0 | 0 | 0 | 0 | 0 | 0 | 0 | 0 | 0 | 0 | 0 | 0 | 0 | 0 | 0 | 0 | 0 | 0 | 0 | 0 | 0 | 0 | 0 | 0 | 0 | 0 | 0
LPG propane or butane (BTU) | 1.3705e+13 | 1.3746e+13 | 1.3814e+13 | 1.4031e+13 | 1.439e+13 | 1.4804e+13 | 1.5225e+13 | 1.5628e+13 | 1.6012e+13 | 1.6376e+13 | 1.673e+13 | 1.7076e+13 | 1.7418e+13 | 1.776e+13 | 1.8108e+13 | 1.8462e+13 | 1.8814e+13 | 1.916e+13 | 1.9503e+13 | 1.9861e+13 | 2.0238e+13 | 2.0627e+13 | 2.1023e+13 | 2.142e+13 | 2.1815e+13 | 2.2205e+13 | 2.2592e+13 | 2.2983e+13 | 2.3379e+13 | 2.3775e+13
hydrogen (BTU) | 0 | 0 | 0 | 0 | 0 | 0 | 0 | 0 | 0 | 0 | 0 | 0 | 0 | 0 | 0 | 0 | 0 | 0 | 0 | 0 | 0 | 0 | 0 | 0 | 0 | 0 | 0 | 0 | 0 | 0

## BCEU-commercial-heating
Year | 2021 | 2022 | 2023 | 2024 | 2025 | 2026 | 2027 | 2028 | 2029 | 2030 | 2031 | 2032 | 2033 | 2034 | 2035 | 2036 | 2037 | 2038 | 2039 | 2040 | 2041 | 2042 | 2043 | 2044 | 2045 | 2046 | 2047 | 2048 | 2049 | 2050
electricity (BTU) | 115345000000000 | 119371000000000 | 118435000000000 | 111048000000000 | 111257000000000 | 111160000000000 | 110583000000000 | 109786000000000 | 108909000000000 | 107975000000000 | 107117000000000 | 106215000000000 | 105168000000000 | 104127000000000 | 103044000000000 | 101895000000000 | 100733000000000 | 99443000000000 | 98095000000000 | 96756000000000 | 95498000000000 | 94244000000000 | 93021000000000 | 91808000000000 | 90575000000000 | 89338000000000 | 88111000000000 | 86904000000000 | 85747000000000 | 84614000000000
coal (BTU) | 0 | 0 | 0 | 0 | 0 | 0 | 0 | 0 | 0 | 0 | 0 | 0 | 0 | 0 | 0 | 0 | 0 | 0 | 0 | 0 | 0 | 0 | 0 | 0 | 0 | 0 | 0 | 0 | 0 | 0
natural gas (BTU) | 1803724000000000 | 1825241000000000 | 1797054000000000 | 1709386000000000 | 1762945000000000 | 1762945000000000 | 1762945000000000 | 1762945000000000 | 1762945000000000 | 1762945000000000 | 1758502000000000 | 1754791000000000 | 1749018000000000 | 1742628000000000 | 1735606000000000 | 1728547000000000 | 1718630000000000 | 1705487000000000 | 1691570000000000 | 1680142000000000 | 1670144000000000 | 1659580000000000 | 1648668000000000 | 1638772000000000 | 1628872000000000 | 1618790000000000 | 1607708000000000 | 1597905000000000 | 1587849000000000 | 1577793000000000
petroleum diesel (BTU) | 214504000000000 | 212071000000000 | 206160000000000 | 189975000000000 | 192020000000000 | 193587000000000 | 194650000000000 | 195676000000000 | 195086000000000 | 193402000000000 | 191426000000000 | 189330000000000 | 187095000000000 | 184862000000000 | 182551000000000 | 180086000000000 | 177597000000000 | 175082000000000 | 172486000000000 | 169895000000000 | 167430000000000 | 164951000000000 | 162477000000000 | 160041000000000 | 157596000000000 | 155108000000000 | 152645000000000 | 150297000000000 | 147983000000000 | 145742000000000
heat (BTU) | 0 | 0 | 0 | 0 | 0 | 0 | 0 | 0 | 0 | 0 | 0 | 0 | 0 | 0 | 0 | 0 | 0 | 0 | 0 | 0 | 0 | 0 | 0 | 0 | 0 | 0 | 0 | 0 | 0 | 0
biomass (BTU) | 0 | 0 | 0 | 0 | 0 | 0 | 0 | 0 | 0 | 0 | 0 | 0 | 0 | 0 | 0 | 0 | 0 | 0 | 0 | 0 | 0 | 0 | 0 | 0 | 0 | 0 | 0 | 0 | 0 | 0
kerosene (BTU) | 0 | 0 | 0 | 0 | 0 | 0 | 0 | 0 | 0 | 0 | 0 | 0 | 0 | 0 | 0 | 0 | 0 | 0 | 0 | 0 | 0 | 0 | 0 | 0 | 0 | 0 | 0 | 0 | 0 | 0
heavy or residual fuel oil (BTU) | 0 | 0 | 0 | 0 | 0 | 0 | 0 | 0 | 0 | 0 | 0 | 0 | 0 | 0 | 0 | 0 | 0 | 0 | 0 | 0 | 0 | 0 | 0 | 0 | 0 | 0 | 0 | 0 | 0 | 0
LPG propane or butane (BTU) | 3.5936e+14 | 4.098e+14 | 4.0985e+14 | 3.9663e+14 | 3.9665e+14 | 3.9564e+14 | 3.946e+14 | 3.9459e+14 | 3.9452e+14 | 3.9499e+14 | 3.9458e+14 | 3.9453e+14 | 3.9425e+14 | 3.9387e+14 | 3.9334e+14 | 3.9225e+14 | 3.9113e+14 | 3.9016e+14 | 3.8925e+14 | 3.8834e+14 | 3.8729e+14 | 3.8593e+14 | 3.8461e+14 | 3.8326e+14 | 3.8177e+14 | 3.8021e+14 | 3.7862e+14 | 3.7704e+14 | 3.7545e+14 | 3.7391e+14
hydrogen (BTU) | 0 | 0 | 0 | 0 | 0 | 0 | 0 | 0 | 0 | 0 | 0 | 0 | 0 | 0 | 0 | 0 | 0 | 0 | 0 | 0 | 0 | 0 | 0 | 0 | 0 | 0 | 0 | 0 | 0 | 0

## BCEU-commercial-cooling
Year | 2021 | 2022 | 2023 | 2024 | 2025 | 2026 | 2027 | 2028 | 2029 | 2030 | 2031 | 2032 | 2033 | 2034 | 2035 | 2036 | 2037 | 2038 | 2039 | 2040 | 2041 | 2042 | 2043 | 2044 | 2045 | 2046 | 2047 | 2048 | 2049 | 2050
electricity (BTU) | 1.0255e+15 | 961542000000000 | 884875000000000 | 950909000000000 | 953835000000000 | 9.5365e+14 | 950795000000000 | 9.4683e+14 | 942852000000000 | 9.3813e+14 | 934829000000000 | 932558000000000 | 9.298e+14 | 927600000000000 | 925766000000000 | 9.2371e+14 | 922003000000000 | 919610000000000 | 917092000000000 | 914657000000000 | 9.1349e+14 | 913131000000000 | 9.1345e+14 | 914202000000000 | 915261000000000 | 916728000000000 | 918492000000000 | 921216000000000 | 925069000000000 | 9.2968e+14
coal (BTU) | 0 | 0 | 0 | 0 | 0 | 0 | 0 | 0 | 0 | 0 | 0 | 0 | 0 | 0 | 0 | 0 | 0 | 0 | 0 | 0 | 0 | 0 | 0 | 0 | 0 | 0 | 0 | 0 | 0 | 0
natural gas (BTU) | 24743000000000 | 23415000000000 | 18730000000000 | 23886000000000 | 24096000000000 | 24149000000000 | 24089000000000 | 23972000000000 | 23829000000000 | 23669000000000 | 23538000000000 | 23449000000000 | 23334000000000 | 23243000000000 | 23165000000000 | 23099000000000 | 23010000000000 | 22892000000000 | 22772000000000 | 22706000000000 | 22650000000000 | 22611000000000 | 22577000000000 | 22566000000000 | 22575000000000 | 22591000000000 | 22588000000000 | 22642000000000 | 22692000000000 | 22759000000000
petroleum diesel (BTU) | 0 | 0 | 0 | 0 | 0 | 0 | 0 | 0 | 0 | 0 | 0 | 0 | 0 | 0 | 0 | 0 | 0 | 0 | 0 | 0 | 0 | 0 | 0 | 0 | 0 | 0 | 0 | 0 | 0 | 0
heat (BTU) | 0 | 0 | 0 | 0 | 0 | 0 | 0 | 0 | 0 | 0 | 0 | 0 | 0 | 0 | 0 | 0 | 0 | 0 | 0 | 0 | 0 | 0 | 0 | 0 | 0 | 0 | 0 | 0 | 0 | 0
biomass (BTU) | 0 | 0 | 0 | 0 | 0 | 0 | 0 | 0 | 0 | 0 | 0 | 0 | 0 | 0 | 0 | 0 | 0 | 0 | 0 | 0 | 0 | 0 | 0 | 0 | 0 | 0 | 0 | 0 | 0 | 0
kerosene (BTU) | 0 | 0 | 0 | 0 | 0 | 0 | 0 | 0 | 0 | 0 | 0 | 0 | 0 | 0 | 0 | 0 | 0 | 0 | 0 | 0 | 0 | 0 | 0 | 0 | 0 | 0 | 0 | 0 | 0 | 0
heavy or residual fuel oil (BTU) | 0 | 0 | 0 | 0 | 0 | 0 | 0 | 0 | 0 | 0 | 0 | 0 | 0 | 0 | 0 | 0 | 0 | 0 | 0 | 0 | 0 | 0 | 0 | 0 | 0 | 0 | 0 | 0 | 0 | 0
LPG propane or butane (BTU) | 0 | 0 | 0 | 0 | 0 | 0 | 0 | 0 | 0 | 0 | 0 | 0 | 0 | 0 | 0 | 0 | 0 | 0 | 0 | 0 | 0 | 0 | 0 | 0 | 0 | 0 | 0 | 0 | 0 | 0
hydrogen (BTU) | 0 | 0 | 0 | 0 | 0 | 0 | 0 | 0 | 0 | 0 | 0 | 0 | 0 | 0 | 0 | 0 | 0 | 0 | 0 | 0 | 0 | 0 | 0 | 0 | 0 | 0 | 0 | 0 | 0 | 0

## BCEU-commercial-lighting
Year | 2021 | 2022 | 2023 | 2024 | 2025 | 2026 | 2027 | 2028 | 2029 | 2030 | 2031 | 2032 | 2033 | 2034 | 2035 | 2036 | 2037 | 2038 | 2039 | 2040 | 2041 | 2042 | 2043 | 2044 | 2045 | 2046 | 2047 | 2048 | 2049 | 2050
electricity (BTU) | 518173000000000 | 497245000000000 | 488339000000000 | 485847000000000 | 487276000000000 | 488124000000000 | 487793000000000 | 487389000000000 | 487404000000000 | 483568000000000 | 480695000000000 | 478266000000000 | 475673000000000 | 473083000000000 | 470385000000000 | 467473000000000 | 463906000000000 | 459457000000000 | 453673000000000 | 451925000000000 | 451202000000000 | 450837000000000 | 450937000000000 | 451372000000000 | 452000000000000 | 452744000000000 | 453744000000000 | 455037000000000 | 456829000000000 | 458954000000000
coal (BTU) | 0 | 0 | 0 | 0 | 0 | 0 | 0 | 0 | 0 | 0 | 0 | 0 | 0 | 0 | 0 | 0 | 0 | 0 | 0 | 0 | 0 | 0 | 0 | 0 | 0 | 0 | 0 | 0 | 0 | 0
natural gas (BTU) | 0 | 0 | 0 | 0 | 0 | 0 | 0 | 0 | 0 | 0 | 0 | 0 | 0 | 0 | 0 | 0 | 0 | 0 | 0 | 0 | 0 | 0 | 0 | 0 | 0 | 0 | 0 | 0 | 0 | 0
petroleum diesel (BTU) | 0 | 0 | 0 | 0 | 0 | 0 | 0 | 0 | 0 | 0 | 0 | 0 | 0 | 0 | 0 | 0 | 0 | 0 | 0 | 0 | 0 | 0 | 0 | 0 | 0 | 0 | 0 | 0 | 0 | 0
heat (BTU) | 0 | 0 | 0 | 0 | 0 | 0 | 0 | 0 | 0 | 0 | 0 | 0 | 0 | 0 | 0 | 0 | 0 | 0 | 0 | 0 | 0 | 0 | 0 | 0 | 0 | 0 | 0 | 0 | 0 | 0
biomass (BTU) | 0 | 0 | 0 | 0 | 0 | 0 | 0 | 0 | 0 | 0 | 0 | 0 | 0 | 0 | 0 | 0 | 0 | 0 | 0 | 0 | 0 | 0 | 0 | 0 | 0 | 0 | 0 | 0 | 0 | 0
kerosene (BTU) | 0 | 0 | 0 | 0 | 0 | 0 | 0 | 0 | 0 | 0 | 0 | 0 | 0 | 0 | 0 | 0 | 0 | 0 | 0 | 0 | 0 | 0 | 0 | 0 | 0 | 0 | 0 | 0 | 0 | 0
heavy or residual fuel oil (BTU) | 0 | 0 | 0 | 0 | 0 | 0 | 0 | 0 | 0 | 0 | 0 | 0 | 0 | 0 | 0 | 0 | 0 | 0 | 0 | 0 | 0 | 0 | 0 | 0 | 0 | 0 | 0 | 0 | 0 | 0
LPG propane or butane (BTU) | 0 | 0 | 0 | 0 | 0 | 0 | 0 | 0 | 0 | 0 | 0 | 0 | 0 | 0 | 0 | 0 | 0 | 0 | 0 | 0 | 0 | 0 | 0 | 0 | 0 | 0 | 0 | 0 | 0 | 0
hydrogen (BTU) | 0 | 0 | 0 | 0 | 0 | 0 | 0 | 0 | 0 | 0 | 0 | 0 | 0 | 0 | 0 | 0 | 0 | 0 | 0 | 0 | 0 | 0 | 0 | 0 | 0 | 0 | 0 | 0 | 0 | 0

## BCEU-commercial-appl
Year | 2021 | 2022 | 2023 | 2024 | 2025 | 2026 | 2027 | 2028 | 2029 | 2030 | 2031 | 2032 | 2033 | 2034 | 2035 | 2036 | 2037 | 2038 | 2039 | 2040 | 2041 | 2042 | 2043 | 2044 | 2045 | 2046 | 2047 | 2048 | 2049 | 2050
electricity (BTU) | 758302000000000 | 709910000000000 | 706653000000000 | 707962000000000 | 7.1193e+14 | 714832000000000 | 716334000000000 | 717828000000000 | 719743000000000 | 720849000000000 | 7.2308e+14 | 725480000000000 | 727447000000000 | 7.2922e+14 | 730738000000000 | 731846000000000 | 7.3269e+14 | 7.3292e+14 | 732744000000000 | 732421000000000 | 732953000000000 | 733596000000000 | 734419000000000 | 735344000000000 | 7.3627e+14 | 737215000000000 | 7.3828e+14 | 7.3954e+14 | 7.4108e+14 | 742800000000000
coal (BTU) | 0 | 0 | 0 | 0 | 0 | 0 | 0 | 0 | 0 | 0 | 0 | 0 | 0 | 0 | 0 | 0 | 0 | 0 | 0 | 0 | 0 | 0 | 0 | 0 | 0 | 0 | 0 | 0 | 0 | 0
natural gas (BTU) | 955843000000000 | 9.2269e+14 | 919392000000000 | 938734000000000 | 964616000000000 | 984180000000000 | 997443000000000 | 1008210000000000 | 1.0172e+15 | 1025331000000000 | 1.0343e+15 | 1.0437e+15 | 1.0521e+15 | 1.0602e+15 | 1.0678e+15 | 1.0755e+15 | 1081194000000000 | 1.0838e+15 | 1085067000000000 | 1.0885e+15 | 1093977000000000 | 1099588000000000 | 1.1051e+15 | 1111262000000000 | 1117583000000000 | 1123913000000000 | 1129770000000000 | 1136531000000000 | 1.1434e+15 | 1.15e+15
petroleum diesel (BTU) | 6478000000000 | 6139000000000 | 5899000000000 | 5874000000000 | 5988000000000 | 6086000000000 | 6172000000000 | 6260000000000 | 6302000000000 | 6310000000000 | 6305000000000 | 6298000000000 | 6284000000000 | 6269000000000 | 6251000000000 | 6227000000000 | 6201000000000 | 6173000000000 | 6141000000000 | 6110000000000 | 6080000000000 | 6050000000000 | 6021000000000 | 5991000000000 | 5961000000000 | 5930000000000 | 5899000000000 | 5872000000000 | 5847000000000 | 5824000000000
heat (BTU) | 0 | 0 | 0 | 0 | 0 | 0 | 0 | 0 | 0 | 0 | 0 | 0 | 0 | 0 | 0 | 0 | 0 | 0 | 0 | 0 | 0 | 0 | 0 | 0 | 0 | 0 | 0 | 0 | 0 | 0
biomass (BTU) | 0 | 0 | 0 | 0 | 0 | 0 | 0 | 0 | 0 | 0 | 0 | 0 | 0 | 0 | 0 | 0 | 0 | 0 | 0 | 0 | 0 | 0 | 0 | 0 | 0 | 0 | 0 | 0 | 0 | 0
kerosene (BTU) | 0 | 0 | 0 | 0 | 0 | 0 | 0 | 0 | 0 | 0 | 0 | 0 | 0 | 0 | 0 | 0 | 0 | 0 | 0 | 0 | 0 | 0 | 0 | 0 | 0 | 0 | 0 | 0 | 0 | 0
heavy or residual fuel oil (BTU) | 0 | 0 | 0 | 0 | 0 | 0 | 0 | 0 | 0 | 0 | 0 | 0 | 0 | 0 | 0 | 0 | 0 | 0 | 0 | 0 | 0 | 0 | 0 | 0 | 0 | 0 | 0 | 0 | 0 | 0
LPG propane or butane (BTU) | 1.0853e+13 | 1.1863e+13 | 1.1727e+13 | 1.2264e+13 | 1.2369e+13 | 1.2438e+13 | 1.2512e+13 | 1.2624e+13 | 1.2744e+13 | 1.2887e+13 | 1.2996e+13 | 1.3124e+13 | 1.3242e+13 | 1.3357e+13 | 1.3469e+13 | 1.3563e+13 | 1.3657e+13 | 1.3756e+13 | 1.3858e+13 | 1.3966e+13 | 1.4064e+13 | 1.4155e+13 | 1.4253e+13 | 1.4347e+13 | 1.444e+13 | 1.4536e+13 | 1.4632e+13 | 1.4731e+13 | 1.4835e+13 | 1.4942e+13
hydrogen (BTU) | 0 | 0 | 0 | 0 | 0 | 0 | 0 | 0 | 0 | 0 | 0 | 0 | 0 | 0 | 0 | 0 | 0 | 0 | 0 | 0 | 0 | 0 | 0 | 0 | 0 | 0 | 0 | 0 | 0 | 0

## BCEU-commercial-other
Year | 2021 | 2022 | 2023 | 2024 | 2025 | 2026 | 2027 | 2028 | 2029 | 2030 | 2031 | 2032 | 2033 | 2034 | 2035 | 2036 | 2037 | 2038 | 2039 | 2040 | 2041 | 2042 | 2043 | 2044 | 2045 | 2046 | 2047 | 2048 | 2049 | 2050
electricity (BTU) | 1972451600000000 | 2220937200000000 | 2254618800000000 | 2240336400000000 | 2279853000000000 | 2319369600000000 | 2358886200000000 | 2398402800000000 | 2437919400000000 | 2328101000000000 | 2361126600000000 | 2395128200000000 | 2428068800000000 | 2.4603e+15 | 2492011000000000 | 2523789600000000 | 2554284200000000 | 2.5851e+15 | 2615107400000000 | 2644972000000000 | 2675414600000000 | 2706360200000000 | 2738780800000000 | 2771455400000000 | 2805455000000000 | 2.8404e+15 | 2.876e+15 | 2913249800000000 | 2951592400000000 | 2.9907e+15
coal (BTU) | 21946040000000 | 23969240000000 | 24194120000000 | 24162680000000 | 2.4448e+13 | 2.4734e+13 | 2.5019e+13 | 2.5304e+13 | 2.559e+13 | 24514880000000 | 24606000000000 | 24723840000000 | 24830560000000 | 24934440000000 | 25035080000000 | 25102720000000 | 25172560000000 | 25237960000000 | 25296360000000 | 25372360000000 | 25450280000000 | 25517520000000 | 25589840000000 | 25663920000000 | 25731200000000 | 25796960000000 | 25864880000000 | 25937040000000 | 26011640000000 | 26087160000000
natural gas (BTU) | 696843000000000 | 831146000000000 | 875367000000000 | 831889000000000 | 8.4262e+14 | 8.5334e+14 | 8.6407e+14 | 8.748e+14 | 8.8552e+14 | 793387000000000 | 794001000000000 | 795073000000000 | 796436000000000 | 797354000000000 | 798659000000000 | 799893000000000 | 800378000000000 | 800362000000000 | 800335000000000 | 801214000000000 | 802251000000000 | 803665000000000 | 804678000000000 | 806063000000000 | 807515000000000 | 809064000000000 | 810264000000000 | 811878000000000 | 813446000000000 | 815150000000000
petroleum diesel (BTU) | 93407000000000 | 79483000000000 | 80017000000000 | 81909000000000 | 8.1349e+13 | 8.079e+13 | 8.023e+13 | 7.967e+13 | 7.9111e+13 | 88370000000000 | 88761000000000 | 89126000000000 | 89424000000000 | 89742000000000 | 90052000000000 | 90288000000000 | 90517000000000 | 90551000000000 | 90400000000000 | 90397000000000 | 90549000000000 | 90753000000000 | 90953000000000 | 91165000000000 | 91366000000000 | 91539000000000 | 91723000000000 | 91967000000000 | 92226000000000 | 92471000000000
heat (BTU) | 0 | 0 | 0 | 0 | 0 | 0 | 0 | 0 | 0 | 0 | 0 | 0 | 0 | 0 | 0 | 0 | 0 | 0 | 0 | 0 | 0 | 0 | 0 | 0 | 0 | 0 | 0 | 0 | 0 | 0
biomass (BTU) | 0 | 0 | 0 | 0 | 0 | 0 | 0 | 0 | 0 | 0 | 0 | 0 | 0 | 0 | 0 | 0 | 0 | 0 | 0 | 0 | 0 | 0 | 0 | 0 | 0 | 0 | 0 | 0 | 0 | 0
kerosene (BTU) | 0 | 0 | 0 | 0 | 0 | 0 | 0 | 0 | 0 | 0 | 0 | 0 | 0 | 0 | 0 | 0 | 0 | 0 | 0 | 0 | 0 | 0 | 0 | 0 | 0 | 0 | 0 | 0 | 0 | 0
heavy or residual fuel oil (BTU) | 0 | 0 | 0 | 0 | 0 | 0 | 0 | 0 | 0 | 0 | 0 | 0 | 0 | 0 | 0 | 0 | 0 | 0 | 0 | 0 | 0 | 0 | 0 | 0 | 0 | 0 | 0 | 0 | 0 | 0
LPG propane or butane (BTU) | 1.5649e+14 | 1.5359e+14 | 1.5908e+14 | 1.7103e+14 | 1.737e+14 | 1.7636e+14 | 1.7903e+14 | 1.817e+14 | 1.8436e+14 | 1.8048e+14 | 1.8296e+14 | 1.8572e+14 | 1.8844e+14 | 191203840694976 | 1.9403e+14 | 1.9666e+14 | 1.9935e+14 | 2.0179e+14 | 2.0401e+14 | 2.0663e+14 | 2.0945e+14 | 2.1233e+14 | 2.153e+14 | 2.1832e+14 | 221333358154423 | 2.2438e+14 | 2.2751e+14 | 2.3071e+14 | 2.3399e+14 | 2.3724e+14
hydrogen (BTU) | 0 | 0 | 0 | 0 | 0 | 0 | 0 | 0 | 0 | 0 | 0 | 0 | 0 | 0 | 0 | 0 | 0 | 0 | 0 | 0 | 0 | 0 | 0 | 0 | 0 | 0 | 0 | 0 | 0 | 0

## BCEU-all-envelope
Year | 2021 | 2022 | 2023 | 2024 | 2025 | 2026 | 2027 | 2028 | 2029 | 2030 | 2031 | 2032 | 2033 | 2034 | 2035 | 2036 | 2037 | 2038 | 2039 | 2040 | 2041 | 2042 | 2043 | 2044 | 2045 | 2046 | 2047 | 2048 | 2049 | 2050
electricity (BTU) | 0 | 0 | 0 | 0 | 0 | 0 | 0 | 0 | 0 | 0 | 0 | 0 | 0 | 0 | 0 | 0 | 0 | 0 | 0 | 0 | 0 | 0 | 0 | 0 | 0 | 0 | 0 | 0 | 0 | 0
coal (BTU) | 0 | 0 | 0 | 0 | 0 | 0 | 0 | 0 | 0 | 0 | 0 | 0 | 0 | 0 | 0 | 0 | 0 | 0 | 0 | 0 | 0 | 0 | 0 | 0 | 0 | 0 | 0 | 0 | 0 | 0
natural gas (BTU) | 0 | 0 | 0 | 0 | 0 | 0 | 0 | 0 | 0 | 0 | 0 | 0 | 0 | 0 | 0 | 0 | 0 | 0 | 0 | 0 | 0 | 0 | 0 | 0 | 0 | 0 | 0 | 0 | 0 | 0
petroleum diesel (BTU) | 0 | 0 | 0 | 0 | 0 | 0 | 0 | 0 | 0 | 0 | 0 | 0 | 0 | 0 | 0 | 0 | 0 | 0 | 0 | 0 | 0 | 0 | 0 | 0 | 0 | 0 | 0 | 0 | 0 | 0
heat (BTU) | 0 | 0 | 0 | 0 | 0 | 0 | 0 | 0 | 0 | 0 | 0 | 0 | 0 | 0 | 0 | 0 | 0 | 0 | 0 | 0 | 0 | 0 | 0 | 0 | 0 | 0 | 0 | 0 | 0 | 0
biomass (BTU) | 0 | 0 | 0 | 0 | 0 | 0 | 0 | 0 | 0 | 0 | 0 | 0 | 0 | 0 | 0 | 0 | 0 | 0 | 0 | 0 | 0 | 0 | 0 | 0 | 0 | 0 | 0 | 0 | 0 | 0
kerosene (BTU) | 0 | 0 | 0 | 0 | 0 | 0 | 0 | 0 | 0 | 0 | 0 | 0 | 0 | 0 | 0 | 0 | 0 | 0 | 0 | 0 | 0 | 0 | 0 | 0 | 0 | 0 | 0 | 0 | 0 | 0
heavy or residual fuel oil (BTU) | 0 | 0 | 0 | 0 | 0 | 0 | 0 | 0 | 0 | 0 | 0 | 0 | 0 | 0 | 0 | 0 | 0 | 0 | 0 | 0 | 0 | 0 | 0 | 0 | 0 | 0 | 0 | 0 | 0 | 0
LPG propane or butane (BTU) | 0 | 0 | 0 | 0 | 0 | 0 | 0 | 0 | 0 | 0 | 0 | 0 | 0 | 0 | 0 | 0 | 0 | 0 | 0 | 0 | 0 | 0 | 0 | 0 | 0 | 0 | 0 | 0 | 0 | 0
hydrogen (BTU) | 0 | 0 | 0 | 0 | 0 | 0 | 0 | 0 | 0 | 0 | 0 | 0 | 0 | 0 | 0 | 0 | 0 | 0 | 0 | 0 | 0 | 0 | 0 | 0 | 0 | 0 | 0 | 0 | 0 | 0