## About
HPPEI Hydrogen Production Pollutant Emissions Intensity
Unit: g pollutant per kg of hydrogen produced; -1 = no measured value (the model keeps combustion factors on that pathway's fuel use).
Sources:
National Energy Technology Laboratory (2022). Comparison of Commercial, State-of-the-Art, Fossil-Based Hydrogen Production Technologies.
DOE/NETL-2022/3241, April 12, 2022. https://www.netl.doe.gov/projects/files/ComparisonofCommercialStateofArtFossilBasedHydrogenProductionTechnologies_041222.pdf
Plant air emissions: Exhibit 3-7 (Case 1, SMR), Exhibit 3-25 (Case 2, SMR with CCS), Exhibit 4-21 (Case 4, Shell coal gasification without CCS).
Hydrogen production rates (lb/hr) and capacity factors (90% reforming, 80% gasification) from the same report (case summary table and exhibit footnotes).
Sun, P., Young, B., Elgowainy, A., et al. (2019). Criteria Air Pollutants and Greenhouse Gas Emissions from Hydrogen Production in U.S. Steam Methane
Reforming Facilities. Environ. Sci. Technol. 53, 7103-7113. https://doi.org/10.1021/acs.est.8b06197 (manuscript: https://www.osti.gov/pages/servlets/purl/1546962).
Consulted (GitHub issue #337). Its CAP medians are in the Supporting Information, which could not be retrieved (publisher returned 403); the
manuscript text gives national median CH4 0.08 mg/MJ H2 and N2O 0.008 mg/MJ H2 and facility CO2 of about 75-78 g/MJ H2.
Method:
g/kg H2 = plant emissions (tonne/yr) / hydrogen produced (tonne/yr) x 1000; hydrogen produced = rate (lb/hr) x 0.45359237 kg/lb x 8760 h x capacity factor / 1000.
The report's own normalized values (lb/lb H2 and the Section 5 text: coal gasification 2.4 lb SO2, 1.5 lb NOx, 0.6-0.7 lb PM per 1,000 lb H2) are reproduced (see Calcs check columns).
NETL "Particulate" is used for both PM10 and PM2.5 (no size split reported; gasification PM is filtered/scrubbed fine particulate). BC and OC keep combustion factors.
NETL reports 0 tonne/yr (rounded) for SO2, particulate and CO in the SMR-with-CCS case; used as 0.
VOC is not reported by NETL; CO is not reported for coal gasification: these keep combustion factors (-1).
CH4 and N2O keep combustion factors: NETL reports CO2e only, and Sun et al. note that few facilities report them and the data are scattered;
their medians are far below the default combustion factors facilities use for the same gas, so they were not adopted.
CO2 keeps the model's carbon balance (-1): NETL Case 1 stack CO2 is 9.3 lb/lb H2, close to the model's FIoHP-based combustion CO2, and the
CCS capture logic acts on that balance. Measured values for natural gas reforming with CCS are whole-plant totals, so the model also drops
combustion factors on its capture fuel for these pollutants.
Pathways without a source (both electrolysis pathways, biomass gasification, hydrocarbon partial oxidation) keep combustion factors (-1).
Agent-compiled 2026-10-27 for staff review; verify all values against the primary sources before use.

## NETL Data
NETL case | EPS pathway | H2 production (lb/hr) | Capacity factor | SO2 (tonne/yr) | NOx (tonne/yr) | Particulate (tonne/yr) | CO (tonne/yr) | CO2 stack (tonne/yr) | Reported CO2 (lb/lb H2) | Exhibit
Case 1: SMR without CCS | natural gas reforming | 44369 | 0.9 | 1.4 | 35 | 5 | 5 | 1482893 | 9.3 | Exhibit 3-7
Case 2: SMR with CCS | natural gas reforming with CCS | 44369 | 0.9 | 0 | 31 | 0 | 0 | 60298 | 0.4 | Exhibit 3-25
Case 4: coal gasification without CCS | coal gasification | 60622 | 0.8 | 462 | 291 | 123 |  | 3456164 | 17.9 | Exhibit 4-21 (CO not reported)

## Calcs
NETL case | EPS pathway | H2 produced (tonne/yr) | SO2 (g/kg H2) | NOx (g/kg H2) | PM (g/kg H2) | CO (g/kg H2) | CO2 check (lb/lb H2) | Reported CO2 (lb/lb H2)
Case 1: SMR without CCS | natural gas reforming | 158668.9679 | 0.0088234 | 0.22059 | 0.031512 | 0.031512 | 9.3458 | 9.3
Case 2: SMR with CCS | natural gas reforming with CCS | 158668.9679 | 0 | 0.19538 | 0 | 0 | 0.38002 | 0.4
Case 4: coal gasification without CCS | coal gasification | 192703.718 | 2.3975 | 1.5101 | 0.63829 | -1 | 17.9351 | 17.9

## HPPEI
g pollutant/kg H2 (-1 = no measured value) | CO2 | VOC | CO | NOx | PM10 | PM25 | SOx | BC | OC | CH4 | N2O | F gases
electrolysis | -1 | -1 | -1 | -1 | -1 | -1 | -1 | -1 | -1 | -1 | -1 | -1
natural gas reforming | -1 | -1 | 0.031512 | 0.22059 | 0.031512 | 0.031512 | 0.0088234 | -1 | -1 | -1 | -1 | -1
coal gasification | -1 | -1 | -1 | 1.5101 | 0.63829 | 0.63829 | 2.3975 | -1 | -1 | -1 | -1 | -1
biomass gasification | -1 | -1 | -1 | -1 | -1 | -1 | -1 | -1 | -1 | -1 | -1 | -1
hydrocarbon partial oxidation | -1 | -1 | -1 | -1 | -1 | -1 | -1 | -1 | -1 | -1 | -1 | -1
electrolysis with guaranteed clean electricity | -1 | -1 | -1 | -1 | -1 | -1 | -1 | -1 | -1 | -1 | -1 | -1
natural gas reforming with CCS | -1 | -1 | 0 | 0.19538 | 0 | 0 | 0 | -1 | -1 | -1 | -1 | -1