## About
ETLE Electricity Technology Logit Exponents
Sources: | None needed. Handled through calibration.
Notes
The logit exponents express how large of a cost difference between technology options
is required to produce a change in technology selection. This parameter needs to be
obtained via model calibration - e.g. testing a given price intervention with different
logit exponent values until it produces a technology choice shift that matches real-world
data on technology buyers' behavior.
The larger the numerical quantity being allocated, the more negative an exponent can be
tolerated. If the exponent is too negative for the quantities being allocated, they will
get rounded to zero, and nothing will be allocated. This is why there are two versions
of ETLE - one for allocating output (in MWh) and one for allocating capacity (in MW).
Output in MW has much larger numbers and tolerates a more negative ETLE value.
For more on this, see the "Modified Logit" equation description at:
https://jgcri.github.io/gcam-doc/choice.html

## ETLE-output
Unit: dimensionless | Exponent
all electricity sources | -4

## ETLE-capacity
Unit: dimensionless | Exponent
all electricity sources | -1