## About
BHNVFEAL BAU Historical New Vehicle Fuel Economy After Lifetime
Sources: | BAU New Vehicle Fuel Economy
For sources and calculations, see the variable BNVFE.
LDVs
EIA
2008
Annual Energy Outlook 2008
https://www.eia.gov/outlooks/archive/aeo08/index.html
Tables 35, 49, 55
Perc Reduction in Fuel Use for Electricity
For sources and calculations, see the variable PTFURfE.
Perc of Electricity Use for Plug-In Hybrid Vehicles
For source, see the variable BPoEFUbVT.
Vehicle Lifetimes
For sources and calculations, see the variable AVL.
Efficiency modifiers for LPG and hydrogen vehicles
See the variable BNVFE
Notes
To estimate the BAU New Vehicle Fuel Economy in historical years (up to one
vehicle lifetime before the first simulated year of the model run), we use
a somewhat simplified approach. We linearly extrapolate backwards from
the future year values in BNVFE, using the entire period (2016-2050) as the
basis for extrapolation. We adjust the Y-intercept of the extrapolated
line when needed to avoid any discontinuity.
More than one vehicle lifetime into
the model run, the model will have switched
over to using data from retiring vehicles that were added during the
model run itself and no longer needs to reference the historical input data
in this variable. However, we include values in this variable out to
2050 to make the process of updating the model's start year
simpler (since no updates to this variable will be needed).
Historical fuel economies are estimated for vehicle type / technology
combinations that did not exist in those years, such as battery
electric HDVs in 1988. This is simply for consistency of formulas
and will not cause any problems, as there are no such vehicles to
be retired during the model run.
For the following vehicle types, we instead use values directly from SYFAFE, which results in
energy consumption that more closely matches EIA's AEO trajectory: freight LDVs, passenger HDVs, freight HDVs, passenger ships, passenger motorbikes.

## BNVFE
This tab contains BAU New Vehicle Fuel Economy (BNVFE) data for the primary
vehicle technology for each vehicle/cargo combination. This is the technology
from which the BAU new vehicle fuel economies of the other technologies
are calculated.
BAU New Vehicle Fuel Economy (from BNVFE variable)
vehicle type | cargo type |  | 2021 | 2022 | 2023 | 2024 | 2025 | 2026 | 2027 | 2028 | 2029 | 2030 | 2031 | 2032 | 2033 | 2034 | 2035 | 2036 | 2037 | 2038 | 2039 | 2040 | 2041 | 2042 | 2043 | 2044 | 2045 | 2046 | 2047 | 2048 | 2049 | 2050
LDVs | psgr | gasoline vehicle | 0.00035391 | 0.00036152 | 0.00036807 | 0.00037326 | 0.00038684 | 0.00039134 | 0.0003946 | 0.00040655 | 0.00040753 | 0.00040772 | 0.00040792 | 0.00040852 | 0.00040958 | 0.00041079 | 0.00041227 | 0.00041373 | 0.00041496 | 0.00041602 | 0.00041779 | 0.0004181 | 0.00041838 | 0.00041848 | 0.00041827 | 0.00041769 | 0.00041714 | 0.00041709 | 0.0004165 | 0.00041617 | 0.00041755 | 0.00041712
LDVs | frgt | gasoline vehicle | 0.00010749 | 0.00011377 | 0.00011487 | 0.00011675 | 0.00011822 | 0.00011769 | 0.00011741 | 0.00011551 | 0.0001145 | 0.00011329 | 0.00011212 | 0.00011076 | 0.00010948 | 0.00010834 | 0.00010725 | 0.00010627 | 0.00010539 | 0.00010457 | 0.00010383 | 0.00010318 | 0.00010261 | 0.00010212 | 0.00010164 | 0.00010121 | 0.00010087 | 0.00010054 | 9.9851e-05 | 9.9622e-05 | 9.9484e-05 | 9.9384e-05
HDVs | psgr | diesel vehicle | 0.0011137 | 0.0011869 | 0.0012242 | 0.0012625 | 0.0012985 | 0.0013325 | 0.0013625 | 0.0013753 | 0.0013947 | 0.0014147 | 0.0014334 | 0.0014446 | 0.0014456 | 0.0014457 | 0.0014457 | 0.0014457 | 0.0014457 | 0.0014456 | 0.0014452 | 0.0014451 | 0.0014449 | 0.0014439 | 0.0014432 | 0.0014433 | 0.0014434 | 0.0014438 | 0.0014442 | 0.0014448 | 0.0014452 | 0.0014457
HDVs | frgt | diesel vehicle | 0.00073612 | 0.00078447 | 0.00080913 | 0.00083446 | 0.00085822 | 0.00088074 | 0.00090057 | 0.00090901 | 0.00092181 | 0.00093501 | 0.00094741 | 0.0009548 | 0.00095545 | 0.00095553 | 0.00095552 | 0.00095553 | 0.0009555 | 0.00095544 | 0.00095521 | 0.00095513 | 0.00095497 | 0.00095431 | 0.00095389 | 0.00095392 | 0.00095403 | 0.00095426 | 0.00095454 | 0.0009549 | 0.00095519 | 0.00095552
aircraft | psgr | diesel vehicle | 0.00057246 | 0.00057246 | 0.00057246 | 0.00057246 | 0.00057246 | 0.00057246 | 0.00057246 | 0.00057246 | 0.00057246 | 0.00057246 | 0.00057246 | 0.00057246 | 0.00057246 | 0.00057246 | 0.00057246 | 0.00057246 | 0.00057246 | 0.00057246 | 0.00057246 | 0.00057246 | 0.00057246 | 0.00057246 | 0.00057246 | 0.00057246 | 0.00057246 | 0.00057246 | 0.00057246 | 0.00057246 | 0.00057246 | 0.00057246
aircraft | frgt | diesel vehicle | 4.8563e-05 | 4.7952e-05 | 4.8199e-05 | 4.8463e-05 | 4.881e-05 | 4.9248e-05 | 4.9544e-05 | 4.9848e-05 | 5.0133e-05 | 5.0441e-05 | 5.0786e-05 | 5.1173e-05 | 5.1612e-05 | 5.2083e-05 | 5.2577e-05 | 5.3077e-05 | 5.3586e-05 | 5.4105e-05 | 5.4611e-05 | 5.5125e-05 | 5.5644e-05 | 5.6165e-05 | 5.6694e-05 | 5.7215e-05 | 5.7733e-05 | 5.8242e-05 | 5.875e-05 | 5.925e-05 | 5.974e-05 | 6.0225e-05
rail | psgr | diesel vehicle | 7.1745e-05 | 7.1745e-05 | 7.1745e-05 | 7.1745e-05 | 7.1745e-05 | 7.1745e-05 | 7.1745e-05 | 7.1745e-05 | 7.1745e-05 | 7.1745e-05 | 7.1745e-05 | 7.1745e-05 | 7.1745e-05 | 7.1745e-05 | 7.1745e-05 | 7.1745e-05 | 7.1745e-05 | 7.1745e-05 | 7.1745e-05 | 7.1745e-05 | 7.1745e-05 | 7.1745e-05 | 7.1745e-05 | 7.1745e-05 | 7.1745e-05 | 7.1745e-05 | 7.1745e-05 | 7.1745e-05 | 7.1745e-05 | 7.1745e-05
rail | psgr | battery electric vehicle | 0.00075686 | 0.00075686 | 0.00075686 | 0.00075686 | 0.00075686 | 0.00075686 | 0.00075686 | 0.00075686 | 0.00075686 | 0.00075686 | 0.00075686 | 0.00075686 | 0.00075686 | 0.00075686 | 0.00075686 | 0.00075686 | 0.00075686 | 0.00075686 | 0.00075686 | 0.00075686 | 0.00075686 | 0.00075686 | 0.00075686 | 0.00075686 | 0.00075686 | 0.00075686 | 0.00075686 | 0.00075686 | 0.00075686 | 0.00075686
rail | frgt | diesel vehicle | 0.003512 | 0.0033663 | 0.0033699 | 0.0033735 | 0.003377 | 0.0033806 | 0.0033841 | 0.0033877 | 0.0033913 | 0.0033949 | 0.0033985 | 0.003402 | 0.0034056 | 0.0034092 | 0.0034128 | 0.0034164 | 0.00342 | 0.0034236 | 0.0034272 | 0.0034309 | 0.0034345 | 0.0034381 | 0.0034417 | 0.0034454 | 0.003449 | 0.0034526 | 0.0034563 | 0.0034599 | 0.0034636 | 0.0034672
ships | psgr | diesel vehicle | 1.2595e-05 | 1.2595e-05 | 1.2595e-05 | 1.2595e-05 | 1.2595e-05 | 1.2595e-05 | 1.2595e-05 | 1.2595e-05 | 1.2595e-05 | 1.2595e-05 | 1.2595e-05 | 1.2595e-05 | 1.2595e-05 | 1.2595e-05 | 1.2595e-05 | 1.2595e-05 | 1.2595e-05 | 1.2595e-05 | 1.2595e-05 | 1.2595e-05 | 1.2595e-05 | 1.2595e-05 | 1.2595e-05 | 1.2595e-05 | 1.2595e-05 | 1.2595e-05 | 1.2595e-05 | 1.2595e-05 | 1.2595e-05 | 1.2595e-05
ships | frgt | diesel vehicle | 0.0052454 | 0.0052454 | 0.0052454 | 0.0052454 | 0.0052454 | 0.0052454 | 0.0052454 | 0.0052454 | 0.0052454 | 0.0052454 | 0.0052454 | 0.0052454 | 0.0052454 | 0.0052454 | 0.0052454 | 0.0052454 | 0.0052454 | 0.0052454 | 0.0052454 | 0.0052454 | 0.0052454 | 0.0052454 | 0.0052454 | 0.0052454 | 0.0052454 | 0.0052454 | 0.0052454 | 0.0052454 | 0.0052454 | 0.0052454
motorbikes | psgr | gasoline vehicle | 0.0014345 | 0.0014345 | 0.0014345 | 0.0014345 | 0.0014345 | 0.0014345 | 0.0014345 | 0.0014345 | 0.0014345 | 0.0014345 | 0.0014345 | 0.0014345 | 0.0014345 | 0.0014345 | 0.0014345 | 0.0014345 | 0.0014345 | 0.0014345 | 0.0014345 | 0.0014345 | 0.0014345 | 0.0014345 | 0.0014345 | 0.0014345 | 0.0014345 | 0.0014345 | 0.0014345 | 0.0014345 | 0.0014345 | 0.0014345
motorbikes | frgt | gasoline vehicle | 0 | 0 | 0 | 0 | 0 | 0 | 0 | 0 | 0 | 0 | 0 | 0 | 0 | 0 | 0 | 0 | 0 | 0 | 0 | 0 | 0 | 0 | 0 | 0 | 0 | 0 | 0 | 0 | 0 | 0
All passenger LDVs
Fuel Economy (thing*miles/BTU) | 2021 | 2022 | 2023 | 2024 | 2025 | 2026 | 2027 | 2028 | 2029 | 2030 | 2031 | 2032 | 2033 | 2034 | 2035 | 2036 | 2037 | 2038 | 2039 | 2040 | 2041 | 2042 | 2043 | 2044 | 2045 | 2046 | 2047 | 2048 | 2049 | 2050
battery electric vehicle | 0.001061 | 0.0011183 | 0.001123 | 0.0011208 | 0.0011241 | 0.0011243 | 0.0011198 | 0.0011191 | 0.001113 | 0.0011088 | 0.0011076 | 0.0011071 | 0.0011068 | 0.0011067 | 0.0011067 | 0.0011067 | 0.0011064 | 0.0011062 | 0.001106 | 0.0011055 | 0.001105 | 0.0011046 | 0.0011039 | 0.0011033 | 0.0011027 | 0.0011033 | 0.0011026 | 0.0011024 | 0.0011025 | 0.0011022
natural gas vehicle | 0.00039758 | 0.00039901 | 0.00040947 | 0.00041042 | 0.00042303 | 0.00042713 | 0.00042901 | 0.00044013 | 0.00044145 | 0.00044135 | 0.00044092 | 0.00044022 | 0.00044028 | 0.00044041 | 0.00044116 | 0.0004415 | 0.00044226 | 0.00044286 | 0.00044415 | 0.00044412 | 0.00044421 | 0.00044398 | 0.00044371 | 0.00044249 | 0.00044177 | 0.00044054 | 0.00043983 | 0.00043881 | 0.00044036 | 0.00043941
gasoline vehicle | 0.00034526 | 0.00035983 | 0.00036711 | 0.00037373 | 0.00039583 | 0.00043495 | 0.00044228 | 0.00045902 | 0.00046413 | 0.00046774 | 0.00046966 | 0.00047261 | 0.00047526 | 0.00047788 | 0.00048072 | 0.00048318 | 0.00048471 | 0.00048595 | 0.00048793 | 0.00048772 | 0.00048811 | 0.00048844 | 0.00048811 | 0.00048748 | 0.00048673 | 0.00048843 | 0.00048749 | 0.00048712 | 0.00048876 | 0.0004884
diesel vehicle | 0.00038827 | 0.00039893 | 0.00040176 | 0.00040461 | 0.00041514 | 0.00041964 | 0.00042143 | 0.00042797 | 0.00042869 | 0.00042889 | 0.00042959 | 0.00043016 | 0.00043146 | 0.0004327 | 0.0004343 | 0.0004353 | 0.00043667 | 0.00043785 | 0.00043919 | 0.00043966 | 0.00044023 | 0.0004404 | 0.00044071 | 0.00044013 | 0.00043984 | 0.00043928 | 0.00043896 | 0.00043837 | 0.00043967 | 0.00043903
plugin hybrid vehicle | 0.00062864 | 0.00058065 | 0.00057716 | 0.0005894 | 0.00061132 | 0.00062116 | 0.0006286 | 0.00064471 | 0.0006484 | 0.00065183 | 0.00065275 | 0.0006548 | 0.00065729 | 0.00066 | 0.00066272 | 0.00066541 | 0.00066758 | 0.00066952 | 0.00067209 | 0.00067287 | 0.00067345 | 0.00067391 | 0.00067401 | 0.00067364 | 0.00067322 | 0.00067345 | 0.00067281 | 0.00067246 | 0.00067398 | 0.00067349
LPG vehicle | 0.00034586 | 0.00034496 | 0.0003604 | 0.00036434 | 0.00037595 | 0.00038265 | 0.00038491 | 0.00039487 | 0.00039595 | 0.00039619 | 0.00039654 | 0.00039708 | 0.00039835 | 0.0003996 | 0.00040092 | 0.00040165 | 0.00040259 | 0.00040337 | 0.00040442 | 0.00040455 | 0.00040465 | 0.00040439 | 0.00040405 | 0.00040294 | 0.00040212 | 0.00040079 | 0.00040014 | 0.00039917 | 0.00039986 | 0.00039883
hydrogen vehicle | 0.0005595 | 0.00054907 | 0.00054592 | 0.00054428 | 0.00054688 | 0.00054645 | 0.00054702 | 0.0005516 | 0.00055117 | 0.00055083 | 0.00055045 | 0.00055017 | 0.00055031 | 0.0005508 | 0.00055168 | 0.00055236 | 0.00055274 | 0.00055274 | 0.0005529 | 0.00055266 | 0.00055245 | 0.00055221 | 0.00055189 | 0.00055131 | 0.0005509 | 0.00055095 | 0.00055071 | 0.00055038 | 0.00055069 | 0.00055021

## SYFAFE
Fuel Economy (passenger*miles/BTU) | battery electric vehicle | natural gas vehicle | gasoline vehicle | diesel vehicle | plugin hybrid vehicle | LPG vehicle | hydrogen vehicle
LDVs | 0.0013018 | 0.00033032 | 0.00031904 | 0.00038594 | 0.00063946 | 0.0002829 | 0.00058506
HDVs | 0.0034004 | 0.0028227 | 0.00091564 | 0.0010582 | 0.0023464 | 0.0030763 | 0.0031745
aircraft | 0.0016475 | 0.00051269 | 0.00051269 | 0.00051269 | 0 | 0 | 0.0015381
rail | 0.00075686 | 7.1745e-05 | 7.1745e-05 | 7.1745e-05 | 0 | 0 | 0.00021524
ships | 4.0472e-05 | 0 | 1.2595e-05 | 1.2595e-05 | 0 | 0 | 3.7784e-05
motorbikes | 0.0045678 | 0.0014345 | 0.0014345 | 0.0014345 | 0.0031579 | 0.0011118 | 0.0043036
Fuel Economy (freight ton*miles/BTU) | battery electric vehicle | natural gas vehicle | gasoline vehicle | diesel vehicle | plugin hybrid vehicle | LPG vehicle | hydrogen vehicle
LDVs | 0.00010151 | 6.6749e-05 | 9.6216e-05 | 6.8445e-05 | 0.00021335 | 4.0501e-05 | 0.0020803
HDVs | 0.0022283 | 0.00049096 | 0.0065279 | 0.00069342 | 0.00134 | 0.0027723 | 0.0025189
aircraft | 0.00013976 | 4.3492e-05 | 4.3492e-05 | 4.3492e-05 | 0 | 0 | 0.00013048
rail | 0.011213 | 0.0034894 | 0.0034894 | 0.0034894 | 0 | 0 | 0.010468
ships | 0.01556 | 0.004842 | 0.004842 | 0.004842 | 0 | 0 | 0.014526
motorbikes | 0 | 0 | 0 | 0 | 0 | 0 | 0

## Other Values
Perc Reduction in Fuel Use for Electricity
LDVs and motorbikes | 0.68595
HDVs | 0.68881
Perc of Electricity Use for Plug-In Hybrid Vehicles
electricity share | 0.55
Vehicle Lifetimes (years)
LDVs | 13.3788
HDVs | 28
aircraft | 24
rail | 34
ships | 33
motorbikes | 17.2233

## Calculations
Vehicle Loadings (in people or freight tons / vehicle) |  |  | Source:
passenger LDVs | 1.67 |  | For sources and calculations, see the variable AVLo.
freight LDVs | 1
passenger HDVs | 21.2
freight HDVs | 16
passenger rail | 48.6567
BTU per Gallon Liquid Fuels |  |  |  | Source:
gasoline | 120476 |  |  | EIA | Energy Explained: Units and Calculators
diesel | 137452 |  |  | 2017 | https://www.eia.gov/energyexplained/index.cfm/index.cfm?page=about_energy_units
Historical AEO fuel economy - passenger LDVs
| 2007 | 2007 | 2021
Source |  | AEO 2010 Table 7
MPG |  | 22.6704
thing-miles/BTU | 0.00031425 | 0.00031425 | 0.00035391
Historical fuel economy - freight HDV
2002 diesel heavy-duty vehicles | 5.76
Ratio of 2019 AEO overall freight efficiency to "heavy" freight efficiency, AEO 2019 | 1.1639
2002 Average Freight HDV efficiency (MPG) | 6.7043
2002 Average Freight HDV efficiency (thing-miles/BTU) | 0.0007804
Hydrogen vs. Gasoline Efficiency |  |  | Source:
gasoline car efficiency | 20% |  | See the variable BNVFE
hydrogen FCV efficiency | 60%
distance multiplier for hydrogen vehicles | 3
Propane (LPG) vs. Gasoline Efficiency |  |  | Source:
reduction in efficiency for propane | 22.5% |  | See the variable BNVFE
distance multiplier for propane vehicles | 0.775

## Extrapolations
|  | 1983 | 1984 | 1985 | 1986 | 1987 | 1988 | 1989 | 1990 | 1991 | 1992 | 1993 | 1994 | 1995 | 1996 | 1997 | 1998 | 1999 | 2000 | 2001 | 2002 | 2003 | 2004 | 2005 | 2006 | 2007 | 2008 | 2009 | 2010 | 2011 | 2012 | 2013 | 2014 | 2015 | 2016 | 2017 | 2018 | 2019 | 2020 | 2021 | 2022 | 2023 | 2024 | 2025 | 2026 | 2027 | 2028 | 2029 | 2030 | 2031 | 2032 | 2033 | 2034 | 2035 | 2036 | 2037 | 2038 | 2039 | 2040 | 2041 | 2042 | 2043 | 2044 | 2045 | 2046 | 2047 | 2048 | 2049 | 2050
LDVs | psgr | [24 empty] | 0.00031425 | 0.00031708 | 0.00031992 | 0.00032275 | 0.00032558 | 0.00032841 | 0.00033125 | 0.00033408 | 0.00033691 | 0.00033975 | 0.00034258 | 0.00034541 | 0.00034824 | 0.00035108 | 0.00035391 | 0.00036152 | 0.00036807 | 0.00037326 | 0.00038684 | 0.00039134 | 0.0003946 | 0.00040655 | 0.00040753 | 0.00040772 | 0.00040792 | 0.00040852 | 0.00040958 | 0.00041079 | 0.00041227 | 0.00041373 | 0.00041496 | 0.00041602 | 0.00041779 | 0.0004181 | 0.00041838 | 0.00041848 | 0.00041827 | 0.00041769 | 0.00041714 | 0.00041709 | 0.0004165 | 0.00041617 | 0.00041755 | 0.00041712
LDVs | frgt | [24 empty] | 7.5108e-05 | 7.7553e-05 | 7.9997e-05 | 8.2442e-05 | 8.4886e-05 | 8.7331e-05 | 8.9775e-05 | 9.2219e-05 | 9.4664e-05 | 9.7108e-05 | 9.9553e-05 | 0.000102 | 0.00010444 | 0.00010689 | 0.00010749 | 0.00011377 | 0.00011487 | 0.00011675 | 0.00011822 | 0.00011769 | 0.00011741 | 0.00011551 | 0.0001145 | 0.00011329 | 0.00011212 | 0.00011076 | 0.00010948 | 0.00010834 | 0.00010725 | 0.00010627 | 0.00010539 | 0.00010457 | 0.00010383 | 0.00010318 | 0.00010261 | 0.00010212 | 0.00010164 | 0.00010121 | 0.00010087 | 0.00010054 | 9.9851e-05 | 9.9622e-05 | 9.9484e-05 | 9.9384e-05
HDVs | psgr | [9 empty] | 0.0011807 | 0.0011807 | 0.0011807 | 0.0011807 | 0.0011807 | 0.0011807 | 0.0011807 | 0.0011807 | 0.0011807 | 0.0011807 | 0.0011807 | 0.0011774 | 0.001174 | 0.0011707 | 0.0011673 | 0.001164 | 0.0011606 | 0.0011573 | 0.0011539 | 0.0011506 | 0.0011472 | 0.0011439 | 0.0011405 | 0.0011372 | 0.0011338 | 0.0011305 | 0.0011271 | 0.0011238 | 0.0011204 | 0.0011137 | 0.0011869 | 0.0012242 | 0.0012625 | 0.0012985 | 0.0013325 | 0.0013625 | 0.0013753 | 0.0013947 | 0.0014147 | 0.0014334 | 0.0014446 | 0.0014456 | 0.0014457 | 0.0014457 | 0.0014457 | 0.0014457 | 0.0014456 | 0.0014452 | 0.0014451 | 0.0014449 | 0.0014439 | 0.0014432 | 0.0014433 | 0.0014434 | 0.0014438 | 0.0014442 | 0.0014448 | 0.0014452 | 0.0014457
HDVs | frgt | [9 empty] | 0.0007804 | 0.0007804 | 0.0007804 | 0.0007804 | 0.0007804 | 0.0007804 | 0.0007804 | 0.0007804 | 0.0007804 | 0.0007804 | 0.0007804 | 0.00077819 | 0.00077598 | 0.00077376 | 0.00077155 | 0.00076933 | 0.00076712 | 0.00076491 | 0.00076269 | 0.00076048 | 0.00075826 | 0.00075605 | 0.00075383 | 0.00075162 | 0.00074941 | 0.00074719 | 0.00074498 | 0.00074276 | 0.00074055 | 0.00073612 | 0.00078447 | 0.00080913 | 0.00083446 | 0.00085822 | 0.00088074 | 0.00090057 | 0.00090901 | 0.00092181 | 0.00093501 | 0.00094741 | 0.0009548 | 0.00095545 | 0.00095553 | 0.00095552 | 0.00095553 | 0.0009555 | 0.00095544 | 0.00095521 | 0.00095513 | 0.00095497 | 0.00095431 | 0.00095389 | 0.00095392 | 0.00095403 | 0.00095426 | 0.00095454 | 0.0009549 | 0.00095519 | 0.00095552
aircraft | psgr | [13 empty] | 0.00057246 | 0.00057246 | 0.00057246 | 0.00057246 | 0.00057246 | 0.00057246 | 0.00057246 | 0.00057246 | 0.00057246 | 0.00057246 | 0.00057246 | 0.00057246 | 0.00057246 | 0.00057246 | 0.00057246 | 0.00057246 | 0.00057246 | 0.00057246 | 0.00057246 | 0.00057246 | 0.00057246 | 0.00057246 | 0.00057246 | 0.00057246 | 0.00057246 | 0.00057246 | 0.00057246 | 0.00057246 | 0.00057246 | 0.00057246 | 0.00057246 | 0.00057246 | 0.00057246 | 0.00057246 | 0.00057246 | 0.00057246 | 0.00057246 | 0.00057246 | 0.00057246 | 0.00057246 | 0.00057246 | 0.00057246 | 0.00057246 | 0.00057246 | 0.00057246 | 0.00057246 | 0.00057246 | 0.00057246 | 0.00057246 | 0.00057246 | 0.00057246 | 0.00057246 | 0.00057246 | 0.00057246 | 0.00057246
aircraft | frgt | [13 empty] | 3.6038e-05 | 3.6478e-05 | 3.6918e-05 | 3.7358e-05 | 3.7799e-05 | 3.8239e-05 | 3.8679e-05 | 3.9119e-05 | 3.9559e-05 | 3.9999e-05 | 4.0439e-05 | 4.0879e-05 | 4.1319e-05 | 4.1759e-05 | 4.2199e-05 | 4.2639e-05 | 4.3079e-05 | 4.3519e-05 | 4.3959e-05 | 4.4399e-05 | 4.4839e-05 | 4.5279e-05 | 4.5719e-05 | 4.6159e-05 | 4.6599e-05 | 4.8563e-05 | 4.7952e-05 | 4.8199e-05 | 4.8463e-05 | 4.881e-05 | 4.9248e-05 | 4.9544e-05 | 4.9848e-05 | 5.0133e-05 | 5.0441e-05 | 5.0786e-05 | 5.1173e-05 | 5.1612e-05 | 5.2083e-05 | 5.2577e-05 | 5.3077e-05 | 5.3586e-05 | 5.4105e-05 | 5.4611e-05 | 5.5125e-05 | 5.5644e-05 | 5.6165e-05 | 5.6694e-05 | 5.7215e-05 | 5.7733e-05 | 5.8242e-05 | 5.875e-05 | 5.925e-05 | 5.974e-05 | 6.0225e-05
rail | psgr - diesel |  |  |  | 7.1745e-05 | 7.1745e-05 | 7.1745e-05 | 7.1745e-05 | 7.1745e-05 | 7.1745e-05 | 7.1745e-05 | 7.1745e-05 | 7.1745e-05 | 7.1745e-05 | 7.1745e-05 | 7.1745e-05 | 7.1745e-05 | 7.1745e-05 | 7.1745e-05 | 7.1745e-05 | 7.1745e-05 | 7.1745e-05 | 7.1745e-05 | 7.1745e-05 | 7.1745e-05 | 7.1745e-05 | 7.1745e-05 | 7.1745e-05 | 7.1745e-05 | 7.1745e-05 | 7.1745e-05 | 7.1745e-05 | 7.1745e-05 | 7.1745e-05 | 7.1745e-05 | 7.1745e-05 | 7.1745e-05 | 7.1745e-05 | 7.1745e-05 | 7.1745e-05 | 7.1745e-05 | 7.1745e-05 | 7.1745e-05 | 7.1745e-05 | 7.1745e-05 | 7.1745e-05 | 7.1745e-05 | 7.1745e-05 | 7.1745e-05 | 7.1745e-05 | 7.1745e-05 | 7.1745e-05 | 7.1745e-05 | 7.1745e-05 | 7.1745e-05 | 7.1745e-05 | 7.1745e-05 | 7.1745e-05 | 7.1745e-05 | 7.1745e-05 | 7.1745e-05 | 7.1745e-05 | 7.1745e-05 | 7.1745e-05 | 7.1745e-05 | 7.1745e-05 | 7.1745e-05 | 7.1745e-05 | 7.1745e-05
rail | psgr - electric |  |  |  | 0.00075686 | 0.00075686 | 0.00075686 | 0.00075686 | 0.00075686 | 0.00075686 | 0.00075686 | 0.00075686 | 0.00075686 | 0.00075686 | 0.00075686 | 0.00075686 | 0.00075686 | 0.00075686 | 0.00075686 | 0.00075686 | 0.00075686 | 0.00075686 | 0.00075686 | 0.00075686 | 0.00075686 | 0.00075686 | 0.00075686 | 0.00075686 | 0.00075686 | 0.00075686 | 0.00075686 | 0.00075686 | 0.00075686 | 0.00075686 | 0.00075686 | 0.00075686 | 0.00075686 | 0.00075686 | 0.00075686 | 0.00075686 | 0.00075686 | 0.00075686 | 0.00075686 | 0.00075686 | 0.00075686 | 0.00075686 | 0.00075686 | 0.00075686 | 0.00075686 | 0.00075686 | 0.00075686 | 0.00075686 | 0.00075686 | 0.00075686 | 0.00075686 | 0.00075686 | 0.00075686 | 0.00075686 | 0.00075686 | 0.00075686 | 0.00075686 | 0.00075686 | 0.00075686 | 0.00075686 | 0.00075686 | 0.00075686 | 0.00075686 | 0.00075686 | 0.00075686
rail | frgt |  |  |  | 0.0032891 | 0.0032917 | 0.0032944 | 0.003297 | 0.0032997 | 0.0033023 | 0.0033049 | 0.0033076 | 0.0033102 | 0.0033128 | 0.0033155 | 0.0033181 | 0.0033208 | 0.0033234 | 0.003326 | 0.0033287 | 0.0033313 | 0.003334 | 0.0033366 | 0.0033392 | 0.0033419 | 0.0033445 | 0.0033472 | 0.0033498 | 0.0033524 | 0.0033551 | 0.0033577 | 0.0033604 | 0.003363 | 0.0033656 | 0.0033683 | 0.0033709 | 0.0033735 | 0.0033762 | 0.0033788 | 0.003512 | 0.0033663 | 0.0033699 | 0.0033735 | 0.003377 | 0.0033806 | 0.0033841 | 0.0033877 | 0.0033913 | 0.0033949 | 0.0033985 | 0.003402 | 0.0034056 | 0.0034092 | 0.0034128 | 0.0034164 | 0.00342 | 0.0034236 | 0.0034272 | 0.0034309 | 0.0034345 | 0.0034381 | 0.0034417 | 0.0034454 | 0.003449 | 0.0034526 | 0.0034563 | 0.0034599 | 0.0034636 | 0.0034672
ships | psgr |  |  |  |  | 1.2595e-05 | 1.2595e-05 | 1.2595e-05 | 1.2595e-05 | 1.2595e-05 | 1.2595e-05 | 1.2595e-05 | 1.2595e-05 | 1.2595e-05 | 1.2595e-05 | 1.2595e-05 | 1.2595e-05 | 1.2595e-05 | 1.2595e-05 | 1.2595e-05 | 1.2595e-05 | 1.2595e-05 | 1.2595e-05 | 1.2595e-05 | 1.2595e-05 | 1.2595e-05 | 1.2595e-05 | 1.2595e-05 | 1.2595e-05 | 1.2595e-05 | 1.2595e-05 | 1.2595e-05 | 1.2595e-05 | 1.2595e-05 | 1.2595e-05 | 1.2595e-05 | 1.2595e-05 | 1.2595e-05 | 1.2595e-05 | 1.2595e-05 | 1.2595e-05 | 1.2595e-05 | 1.2595e-05 | 1.2595e-05 | 1.2595e-05 | 1.2595e-05 | 1.2595e-05 | 1.2595e-05 | 1.2595e-05 | 1.2595e-05 | 1.2595e-05 | 1.2595e-05 | 1.2595e-05 | 1.2595e-05 | 1.2595e-05 | 1.2595e-05 | 1.2595e-05 | 1.2595e-05 | 1.2595e-05 | 1.2595e-05 | 1.2595e-05 | 1.2595e-05 | 1.2595e-05 | 1.2595e-05 | 1.2595e-05 | 1.2595e-05 | 1.2595e-05 | 1.2595e-05 | 1.2595e-05
ships | frgt |  |  |  |  | 0.0052454 | 0.0052454 | 0.0052454 | 0.0052454 | 0.0052454 | 0.0052454 | 0.0052454 | 0.0052454 | 0.0052454 | 0.0052454 | 0.0052454 | 0.0052454 | 0.0052454 | 0.0052454 | 0.0052454 | 0.0052454 | 0.0052454 | 0.0052454 | 0.0052454 | 0.0052454 | 0.0052454 | 0.0052454 | 0.0052454 | 0.0052454 | 0.0052454 | 0.0052454 | 0.0052454 | 0.0052454 | 0.0052454 | 0.0052454 | 0.0052454 | 0.0052454 | 0.0052454 | 0.0052454 | 0.0052454 | 0.0052454 | 0.0052454 | 0.0052454 | 0.0052454 | 0.0052454 | 0.0052454 | 0.0052454 | 0.0052454 | 0.0052454 | 0.0052454 | 0.0052454 | 0.0052454 | 0.0052454 | 0.0052454 | 0.0052454 | 0.0052454 | 0.0052454 | 0.0052454 | 0.0052454 | 0.0052454 | 0.0052454 | 0.0052454 | 0.0052454 | 0.0052454 | 0.0052454 | 0.0052454 | 0.0052454 | 0.0052454 | 0.0052454
motorbikes | psgr | [20 empty] | 0.0014345 | 0.0014345 | 0.0014345 | 0.0014345 | 0.0014345 | 0.0014345 | 0.0014345 | 0.0014345 | 0.0014345 | 0.0014345 | 0.0014345 | 0.0014345 | 0.0014345 | 0.0014345 | 0.0014345 | 0.0014345 | 0.0014345 | 0.0014345 | 0.0014345 | 0.0014345 | 0.0014345 | 0.0014345 | 0.0014345 | 0.0014345 | 0.0014345 | 0.0014345 | 0.0014345 | 0.0014345 | 0.0014345 | 0.0014345 | 0.0014345 | 0.0014345 | 0.0014345 | 0.0014345 | 0.0014345 | 0.0014345 | 0.0014345 | 0.0014345 | 0.0014345 | 0.0014345 | 0.0014345 | 0.0014345 | 0.0014345 | 0.0014345 | 0.0014345 | 0.0014345 | 0.0014345 | 0.0014345
motorbikes | frgt | [20 empty] | 0 | 0 | 0 | 0 | 0 | 0 | 0 | 0 | 0 | 0 | 0 | 0 | 0 | 0 | 0 | 0 | 0 | 0 | 0 | 0 | 0 | 0 | 0 | 0 | 0 | 0 | 0 | 0 | 0 | 0 | 0 | 0 | 0 | 0 | 0 | 0 | 0 | 0 | 0 | 0 | 0 | 0 | 0 | 0 | 0 | 0 | 0 | 0

## BHNVFEAL-LDVs-psgr
Fuel Economy ((thing*miles)/BTU) | 2021 | 2022 | 2023 | 2024 | 2025 | 2026 | 2027 | 2028 | 2029 | 2030 | 2031 | 2032 | 2033 | 2034 | 2035 | 2036 | 2037 | 2038 | 2039 | 2040 | 2041 | 2042 | 2043 | 2044 | 2045 | 2046 | 2047 | 2048 | 2049 | 2050
battery electric vehicle | 0.0013018 | 0.0013018 | 0.0013018 | 0.0013018 | 0.0013018 | 0.0013018 | 0.0013018 | 0.0013018 | 0.0013018 | 0.0013018 | 0.0013018 | 0.0013018 | 0.0013018 | 0.0013018 | 0.0013018 | 0.0013018 | 0.0013018 | 0.0013018 | 0.0013018 | 0.0013018 | 0.0013018 | 0.0013018 | 0.0013018 | 0.0013018 | 0.0013018 | 0.0013018 | 0.0013018 | 0.0013018 | 0.0013018 | 0.0013018
natural gas vehicle | 0.00036513 | 0.00035475 | 0.00036 | 0.00035754 | 0.00035099 | 0.00032529 | 0.00032406 | 0.00032305 | 0.00032315 | 0.00032325 | 0.00032427 | 0.00032438 | 0.00032523 | 0.00032616 | 0.00033177 | 0.00033632 | 0.00034057 | 0.00035254 | 0.00035622 | 0.00035933 | 0.00036998 | 0.00037044 | 0.00037063 | 0.00037027 | 0.00037079 | 0.00036942 | 0.00037062 | 0.00037138 | 0.00037276 | 0.00037334
gasoline vehicle | 0.00031708 | 0.00031992 | 0.00032275 | 0.00032558 | 0.00032841 | 0.00033125 | 0.00033408 | 0.00033691 | 0.00033975 | 0.00034258 | 0.00034541 | 0.00034824 | 0.00035108 | 0.00035391 | 0.00036152 | 0.00036807 | 0.00037326 | 0.00038684 | 0.00039134 | 0.0003946 | 0.00040655 | 0.00040753 | 0.00040772 | 0.00040792 | 0.00040852 | 0.00040958 | 0.00041079 | 0.00041227 | 0.00041373 | 0.00041496
diesel vehicle | 0.00035658 | 0.00035468 | 0.00035321 | 0.00035248 | 0.00034444 | 0.00031959 | 0.00031833 | 0.00031412 | 0.00031381 | 0.00031412 | 0.00031594 | 0.00031697 | 0.00031872 | 0.00032045 | 0.00032661 | 0.0003316 | 0.00033627 | 0.00034855 | 0.00035225 | 0.00035572 | 0.00036667 | 0.00036745 | 0.00036813 | 0.0003683 | 0.00036917 | 0.00036836 | 0.0003699 | 0.00037101 | 0.00037218 | 0.00037301
plugin hybrid vehicle | 0.00057734 | 0.00051624 | 0.00050742 | 0.00051346 | 0.00050721 | 0.00047307 | 0.00047482 | 0.00047321 | 0.00047464 | 0.0004774 | 0.00048006 | 0.00048249 | 0.00048554 | 0.00048878 | 0.00049839 | 0.00050689 | 0.00051409 | 0.00053298 | 0.00053904 | 0.0005444 | 0.00056091 | 0.00056228 | 0.000563 | 0.0005637 | 0.00056505 | 0.00056473 | 0.00056695 | 0.00056913 | 0.00057051 | 0.00057222
LPG vehicle | 0.00031763 | 0.00030669 | 0.00031685 | 0.0003174 | 0.00031192 | 0.00029142 | 0.00029075 | 0.00028983 | 0.00028984 | 0.00029017 | 0.00029164 | 0.00029259 | 0.00029426 | 0.00029593 | 0.00030151 | 0.00030596 | 0.00031002 | 0.00032111 | 0.00032436 | 0.00032731 | 0.00033703 | 0.00033741 | 0.00033751 | 0.00033718 | 0.0003375 | 0.00033609 | 0.00033718 | 0.00033784 | 0.00033847 | 0.00033886
hydrogen vehicle | 0.00058506 | 0.00058506 | 0.00058506 | 0.00058506 | 0.00058506 | 0.00058506 | 0.00058506 | 0.00058506 | 0.00058506 | 0.00058506 | 0.00058506 | 0.00058506 | 0.00058506 | 0.00058506 | 0.00058506 | 0.00058506 | 0.00058506 | 0.00058506 | 0.00058506 | 0.00058506 | 0.00058506 | 0.00058506 | 0.00058506 | 0.00058506 | 0.00058506 | 0.00058506 | 0.00058506 | 0.00058506 | 0.00058506 | 0.00058506

## BHNVFEAL-LDVs-frgt
Fuel Economy ((thing*miles)/BTU) | 2021 | 2022 | 2023 | 2024 | 2025 | 2026 | 2027 | 2028 | 2029 | 2030 | 2031 | 2032 | 2033 | 2034 | 2035 | 2036 | 2037 | 2038 | 2039 | 2040 | 2041 | 2042 | 2043 | 2044 | 2045 | 2046 | 2047 | 2048 | 2049 | 2050
battery electric vehicle | 0.00010151 | 0.00010151 | 0.00010151 | 0.00010151 | 0.00010151 | 0.00010151 | 0.00010151 | 0.00010151 | 0.00010151 | 0.00010151 | 0.00010151 | 0.00010151 | 0.00010151 | 0.00010151 | 0.00010151 | 0.00010151 | 0.00010151 | 0.00010151 | 0.00010151 | 0.00010151 | 0.00010151 | 0.00010151 | 0.00010151 | 0.00010151 | 0.00010151 | 0.00010151 | 0.00010151 | 0.00010151 | 0.00010151 | 0.00010151
natural gas vehicle | 6.6749e-05 | 6.6749e-05 | 6.6749e-05 | 6.6749e-05 | 6.6749e-05 | 6.6749e-05 | 6.6749e-05 | 6.6749e-05 | 6.6749e-05 | 6.6749e-05 | 6.6749e-05 | 6.6749e-05 | 6.6749e-05 | 6.6749e-05 | 6.6749e-05 | 6.6749e-05 | 6.6749e-05 | 6.6749e-05 | 6.6749e-05 | 6.6749e-05 | 6.6749e-05 | 6.6749e-05 | 6.6749e-05 | 6.6749e-05 | 6.6749e-05 | 6.6749e-05 | 6.6749e-05 | 6.6749e-05 | 6.6749e-05 | 6.6749e-05
gasoline vehicle | 9.6216e-05 | 9.6216e-05 | 9.6216e-05 | 9.6216e-05 | 9.6216e-05 | 9.6216e-05 | 9.6216e-05 | 9.6216e-05 | 9.6216e-05 | 9.6216e-05 | 9.6216e-05 | 9.6216e-05 | 9.6216e-05 | 9.6216e-05 | 9.6216e-05 | 9.6216e-05 | 9.6216e-05 | 9.6216e-05 | 9.6216e-05 | 9.6216e-05 | 9.6216e-05 | 9.6216e-05 | 9.6216e-05 | 9.6216e-05 | 9.6216e-05 | 9.6216e-05 | 9.6216e-05 | 9.6216e-05 | 9.6216e-05 | 9.6216e-05
diesel vehicle | 6.8445e-05 | 6.8445e-05 | 6.8445e-05 | 6.8445e-05 | 6.8445e-05 | 6.8445e-05 | 6.8445e-05 | 6.8445e-05 | 6.8445e-05 | 6.8445e-05 | 6.8445e-05 | 6.8445e-05 | 6.8445e-05 | 6.8445e-05 | 6.8445e-05 | 6.8445e-05 | 6.8445e-05 | 6.8445e-05 | 6.8445e-05 | 6.8445e-05 | 6.8445e-05 | 6.8445e-05 | 6.8445e-05 | 6.8445e-05 | 6.8445e-05 | 6.8445e-05 | 6.8445e-05 | 6.8445e-05 | 6.8445e-05 | 6.8445e-05
plugin hybrid vehicle | 0.00021335 | 0.00021335 | 0.00021335 | 0.00021335 | 0.00021335 | 0.00021335 | 0.00021335 | 0.00021335 | 0.00021335 | 0.00021335 | 0.00021335 | 0.00021335 | 0.00021335 | 0.00021335 | 0.00021335 | 0.00021335 | 0.00021335 | 0.00021335 | 0.00021335 | 0.00021335 | 0.00021335 | 0.00021335 | 0.00021335 | 0.00021335 | 0.00021335 | 0.00021335 | 0.00021335 | 0.00021335 | 0.00021335 | 0.00021335
LPG vehicle | 4.0501e-05 | 4.0501e-05 | 4.0501e-05 | 4.0501e-05 | 4.0501e-05 | 4.0501e-05 | 4.0501e-05 | 4.0501e-05 | 4.0501e-05 | 4.0501e-05 | 4.0501e-05 | 4.0501e-05 | 4.0501e-05 | 4.0501e-05 | 4.0501e-05 | 4.0501e-05 | 4.0501e-05 | 4.0501e-05 | 4.0501e-05 | 4.0501e-05 | 4.0501e-05 | 4.0501e-05 | 4.0501e-05 | 4.0501e-05 | 4.0501e-05 | 4.0501e-05 | 4.0501e-05 | 4.0501e-05 | 4.0501e-05 | 4.0501e-05
hydrogen vehicle | 0.0020803 | 0.0020803 | 0.0020803 | 0.0020803 | 0.0020803 | 0.0020803 | 0.0020803 | 0.0020803 | 0.0020803 | 0.0020803 | 0.0020803 | 0.0020803 | 0.0020803 | 0.0020803 | 0.0020803 | 0.0020803 | 0.0020803 | 0.0020803 | 0.0020803 | 0.0020803 | 0.0020803 | 0.0020803 | 0.0020803 | 0.0020803 | 0.0020803 | 0.0020803 | 0.0020803 | 0.0020803 | 0.0020803 | 0.0020803

## BHNVFEAL-HDVs-psgr
Fuel Economy ((thing*miles)/BTU) | 2021 | 2022 | 2023 | 2024 | 2025 | 2026 | 2027 | 2028 | 2029 | 2030 | 2031 | 2032 | 2033 | 2034 | 2035 | 2036 | 2037 | 2038 | 2039 | 2040 | 2041 | 2042 | 2043 | 2044 | 2045 | 2046 | 2047 | 2048 | 2049 | 2050
battery electric vehicle | 0.0034004 | 0.0034004 | 0.0034004 | 0.0034004 | 0.0034004 | 0.0034004 | 0.0034004 | 0.0034004 | 0.0034004 | 0.0034004 | 0.0034004 | 0.0034004 | 0.0034004 | 0.0034004 | 0.0034004 | 0.0034004 | 0.0034004 | 0.0034004 | 0.0034004 | 0.0034004 | 0.0034004 | 0.0034004 | 0.0034004 | 0.0034004 | 0.0034004 | 0.0034004 | 0.0034004 | 0.0034004 | 0.0034004 | 0.0034004
natural gas vehicle | 0.0028227 | 0.0028227 | 0.0028227 | 0.0028227 | 0.0028227 | 0.0028227 | 0.0028227 | 0.0028227 | 0.0028227 | 0.0028227 | 0.0028227 | 0.0028227 | 0.0028227 | 0.0028227 | 0.0028227 | 0.0028227 | 0.0028227 | 0.0028227 | 0.0028227 | 0.0028227 | 0.0028227 | 0.0028227 | 0.0028227 | 0.0028227 | 0.0028227 | 0.0028227 | 0.0028227 | 0.0028227 | 0.0028227 | 0.0028227
gasoline vehicle | 0.00091564 | 0.00091564 | 0.00091564 | 0.00091564 | 0.00091564 | 0.00091564 | 0.00091564 | 0.00091564 | 0.00091564 | 0.00091564 | 0.00091564 | 0.00091564 | 0.00091564 | 0.00091564 | 0.00091564 | 0.00091564 | 0.00091564 | 0.00091564 | 0.00091564 | 0.00091564 | 0.00091564 | 0.00091564 | 0.00091564 | 0.00091564 | 0.00091564 | 0.00091564 | 0.00091564 | 0.00091564 | 0.00091564 | 0.00091564
diesel vehicle | 0.0010582 | 0.0010582 | 0.0010582 | 0.0010582 | 0.0010582 | 0.0010582 | 0.0010582 | 0.0010582 | 0.0010582 | 0.0010582 | 0.0010582 | 0.0010582 | 0.0010582 | 0.0010582 | 0.0010582 | 0.0010582 | 0.0010582 | 0.0010582 | 0.0010582 | 0.0010582 | 0.0010582 | 0.0010582 | 0.0010582 | 0.0010582 | 0.0010582 | 0.0010582 | 0.0010582 | 0.0010582 | 0.0010582 | 0.0010582
plugin hybrid vehicle | 0.0023464 | 0.0023464 | 0.0023464 | 0.0023464 | 0.0023464 | 0.0023464 | 0.0023464 | 0.0023464 | 0.0023464 | 0.0023464 | 0.0023464 | 0.0023464 | 0.0023464 | 0.0023464 | 0.0023464 | 0.0023464 | 0.0023464 | 0.0023464 | 0.0023464 | 0.0023464 | 0.0023464 | 0.0023464 | 0.0023464 | 0.0023464 | 0.0023464 | 0.0023464 | 0.0023464 | 0.0023464 | 0.0023464 | 0.0023464
LPG vehicle | 0.0030763 | 0.0030763 | 0.0030763 | 0.0030763 | 0.0030763 | 0.0030763 | 0.0030763 | 0.0030763 | 0.0030763 | 0.0030763 | 0.0030763 | 0.0030763 | 0.0030763 | 0.0030763 | 0.0030763 | 0.0030763 | 0.0030763 | 0.0030763 | 0.0030763 | 0.0030763 | 0.0030763 | 0.0030763 | 0.0030763 | 0.0030763 | 0.0030763 | 0.0030763 | 0.0030763 | 0.0030763 | 0.0030763 | 0.0030763
hydrogen vehicle | 0.0031745 | 0.0031745 | 0.0031745 | 0.0031745 | 0.0031745 | 0.0031745 | 0.0031745 | 0.0031745 | 0.0031745 | 0.0031745 | 0.0031745 | 0.0031745 | 0.0031745 | 0.0031745 | 0.0031745 | 0.0031745 | 0.0031745 | 0.0031745 | 0.0031745 | 0.0031745 | 0.0031745 | 0.0031745 | 0.0031745 | 0.0031745 | 0.0031745 | 0.0031745 | 0.0031745 | 0.0031745 | 0.0031745 | 0.0031745

## BHNVFEAL-HDVs-frgt
Fuel Economy ((thing*miles)/BTU) | 2021 | 2022 | 2023 | 2024 | 2025 | 2026 | 2027 | 2028 | 2029 | 2030 | 2031 | 2032 | 2033 | 2034 | 2035 | 2036 | 2037 | 2038 | 2039 | 2040 | 2041 | 2042 | 2043 | 2044 | 2045 | 2046 | 2047 | 2048 | 2049 | 2050
battery electric vehicle | 0.0022283 | 0.0022283 | 0.0022283 | 0.0022283 | 0.0022283 | 0.0022283 | 0.0022283 | 0.0022283 | 0.0022283 | 0.0022283 | 0.0022283 | 0.0022283 | 0.0022283 | 0.0022283 | 0.0022283 | 0.0022283 | 0.0022283 | 0.0022283 | 0.0022283 | 0.0022283 | 0.0022283 | 0.0022283 | 0.0022283 | 0.0022283 | 0.0022283 | 0.0022283 | 0.0022283 | 0.0022283 | 0.0022283 | 0.0022283
natural gas vehicle | 0.00049096 | 0.00049096 | 0.00049096 | 0.00049096 | 0.00049096 | 0.00049096 | 0.00049096 | 0.00049096 | 0.00049096 | 0.00049096 | 0.00049096 | 0.00049096 | 0.00049096 | 0.00049096 | 0.00049096 | 0.00049096 | 0.00049096 | 0.00049096 | 0.00049096 | 0.00049096 | 0.00049096 | 0.00049096 | 0.00049096 | 0.00049096 | 0.00049096 | 0.00049096 | 0.00049096 | 0.00049096 | 0.00049096 | 0.00049096
gasoline vehicle | 0.0065279 | 0.0065279 | 0.0065279 | 0.0065279 | 0.0065279 | 0.0065279 | 0.0065279 | 0.0065279 | 0.0065279 | 0.0065279 | 0.0065279 | 0.0065279 | 0.0065279 | 0.0065279 | 0.0065279 | 0.0065279 | 0.0065279 | 0.0065279 | 0.0065279 | 0.0065279 | 0.0065279 | 0.0065279 | 0.0065279 | 0.0065279 | 0.0065279 | 0.0065279 | 0.0065279 | 0.0065279 | 0.0065279 | 0.0065279
diesel vehicle | 0.00069342 | 0.00069342 | 0.00069342 | 0.00069342 | 0.00069342 | 0.00069342 | 0.00069342 | 0.00069342 | 0.00069342 | 0.00069342 | 0.00069342 | 0.00069342 | 0.00069342 | 0.00069342 | 0.00069342 | 0.00069342 | 0.00069342 | 0.00069342 | 0.00069342 | 0.00069342 | 0.00069342 | 0.00069342 | 0.00069342 | 0.00069342 | 0.00069342 | 0.00069342 | 0.00069342 | 0.00069342 | 0.00069342 | 0.00069342
plugin hybrid vehicle | 0.00134 | 0.00134 | 0.00134 | 0.00134 | 0.00134 | 0.00134 | 0.00134 | 0.00134 | 0.00134 | 0.00134 | 0.00134 | 0.00134 | 0.00134 | 0.00134 | 0.00134 | 0.00134 | 0.00134 | 0.00134 | 0.00134 | 0.00134 | 0.00134 | 0.00134 | 0.00134 | 0.00134 | 0.00134 | 0.00134 | 0.00134 | 0.00134 | 0.00134 | 0.00134
LPG vehicle | 0.0027723 | 0.0027723 | 0.0027723 | 0.0027723 | 0.0027723 | 0.0027723 | 0.0027723 | 0.0027723 | 0.0027723 | 0.0027723 | 0.0027723 | 0.0027723 | 0.0027723 | 0.0027723 | 0.0027723 | 0.0027723 | 0.0027723 | 0.0027723 | 0.0027723 | 0.0027723 | 0.0027723 | 0.0027723 | 0.0027723 | 0.0027723 | 0.0027723 | 0.0027723 | 0.0027723 | 0.0027723 | 0.0027723 | 0.0027723
hydrogen vehicle | 0.0025189 | 0.0025189 | 0.0025189 | 0.0025189 | 0.0025189 | 0.0025189 | 0.0025189 | 0.0025189 | 0.0025189 | 0.0025189 | 0.0025189 | 0.0025189 | 0.0025189 | 0.0025189 | 0.0025189 | 0.0025189 | 0.0025189 | 0.0025189 | 0.0025189 | 0.0025189 | 0.0025189 | 0.0025189 | 0.0025189 | 0.0025189 | 0.0025189 | 0.0025189 | 0.0025189 | 0.0025189 | 0.0025189 | 0.0025189

## BHNVFEAL-aircraft-psgr
Fuel Economy ((thing*miles)/BTU) | 2021 | 2022 | 2023 | 2024 | 2025 | 2026 | 2027 | 2028 | 2029 | 2030 | 2031 | 2032 | 2033 | 2034 | 2035 | 2036 | 2037 | 2038 | 2039 | 2040 | 2041 | 2042 | 2043 | 2044 | 2045 | 2046 | 2047 | 2048 | 2049 | 2050
battery electric vehicle | 0.0018396 | 0.0018396 | 0.0018396 | 0.0018396 | 0.0018396 | 0.0018396 | 0.0018396 | 0.0018396 | 0.0018396 | 0.0018396 | 0.0018396 | 0.0018396 | 0.0018396 | 0.0018396 | 0.0018396 | 0.0018396 | 0.0018396 | 0.0018396 | 0.0018396 | 0.0018396 | 0.0018396 | 0.0018396 | 0.0018396 | 0.0018396 | 0.0018396 | 0.0018396 | 0.0018396 | 0.0018396 | 0.0018396 | 0.0018396
natural gas vehicle | 0 | 0 | 0 | 0 | 0 | 0 | 0 | 0 | 0 | 0 | 0 | 0 | 0 | 0 | 0 | 0 | 0 | 0 | 0 | 0 | 0 | 0 | 0 | 0 | 0 | 0 | 0 | 0 | 0 | 0
gasoline vehicle | 0 | 0 | 0 | 0 | 0 | 0 | 0 | 0 | 0 | 0 | 0 | 0 | 0 | 0 | 0 | 0 | 0 | 0 | 0 | 0 | 0 | 0 | 0 | 0 | 0 | 0 | 0 | 0 | 0 | 0
diesel vehicle | 0.00057246 | 0.00057246 | 0.00057246 | 0.00057246 | 0.00057246 | 0.00057246 | 0.00057246 | 0.00057246 | 0.00057246 | 0.00057246 | 0.00057246 | 0.00057246 | 0.00057246 | 0.00057246 | 0.00057246 | 0.00057246 | 0.00057246 | 0.00057246 | 0.00057246 | 0.00057246 | 0.00057246 | 0.00057246 | 0.00057246 | 0.00057246 | 0.00057246 | 0.00057246 | 0.00057246 | 0.00057246 | 0.00057246 | 0.00057246
plugin hybrid vehicle | 0 | 0 | 0 | 0 | 0 | 0 | 0 | 0 | 0 | 0 | 0 | 0 | 0 | 0 | 0 | 0 | 0 | 0 | 0 | 0 | 0 | 0 | 0 | 0 | 0 | 0 | 0 | 0 | 0 | 0
LPG vehicle | 0 | 0 | 0 | 0 | 0 | 0 | 0 | 0 | 0 | 0 | 0 | 0 | 0 | 0 | 0 | 0 | 0 | 0 | 0 | 0 | 0 | 0 | 0 | 0 | 0 | 0 | 0 | 0 | 0 | 0
hydrogen vehicle | 0.0017174 | 0.0017174 | 0.0017174 | 0.0017174 | 0.0017174 | 0.0017174 | 0.0017174 | 0.0017174 | 0.0017174 | 0.0017174 | 0.0017174 | 0.0017174 | 0.0017174 | 0.0017174 | 0.0017174 | 0.0017174 | 0.0017174 | 0.0017174 | 0.0017174 | 0.0017174 | 0.0017174 | 0.0017174 | 0.0017174 | 0.0017174 | 0.0017174 | 0.0017174 | 0.0017174 | 0.0017174 | 0.0017174 | 0.0017174

## BHNVFEAL-aircraft-frgt
Fuel Economy ((thing*miles)/BTU) | 2021 | 2022 | 2023 | 2024 | 2025 | 2026 | 2027 | 2028 | 2029 | 2030 | 2031 | 2032 | 2033 | 2034 | 2035 | 2036 | 2037 | 2038 | 2039 | 2040 | 2041 | 2042 | 2043 | 2044 | 2045 | 2046 | 2047 | 2048 | 2049 | 2050
battery electric vehicle | 0.00011722 | 0.00011864 | 0.00012005 | 0.00012146 | 0.00012288 | 0.00012429 | 0.00012571 | 0.00012712 | 0.00012853 | 0.00012995 | 0.00013136 | 0.00013278 | 0.00013419 | 0.0001356 | 0.00013702 | 0.00013843 | 0.00013985 | 0.00014126 | 0.00014267 | 0.00014409 | 0.0001455 | 0.00014692 | 0.00014833 | 0.00014975 | 0.00015606 | 0.00015409 | 0.00015489 | 0.00015574 | 0.00015685 | 0.00015826
natural gas vehicle | 0 | 0 | 0 | 0 | 0 | 0 | 0 | 0 | 0 | 0 | 0 | 0 | 0 | 0 | 0 | 0 | 0 | 0 | 0 | 0 | 0 | 0 | 0 | 0 | 0 | 0 | 0 | 0 | 0 | 0
gasoline vehicle | 0 | 0 | 0 | 0 | 0 | 0 | 0 | 0 | 0 | 0 | 0 | 0 | 0 | 0 | 0 | 0 | 0 | 0 | 0 | 0 | 0 | 0 | 0 | 0 | 0 | 0 | 0 | 0 | 0 | 0
diesel vehicle | 3.6478e-05 | 3.6918e-05 | 3.7358e-05 | 3.7799e-05 | 3.8239e-05 | 3.8679e-05 | 3.9119e-05 | 3.9559e-05 | 3.9999e-05 | 4.0439e-05 | 4.0879e-05 | 4.1319e-05 | 4.1759e-05 | 4.2199e-05 | 4.2639e-05 | 4.3079e-05 | 4.3519e-05 | 4.3959e-05 | 4.4399e-05 | 4.4839e-05 | 4.5279e-05 | 4.5719e-05 | 4.6159e-05 | 4.6599e-05 | 4.8563e-05 | 4.7952e-05 | 4.8199e-05 | 4.8463e-05 | 4.881e-05 | 4.9248e-05
plugin hybrid vehicle | 0 | 0 | 0 | 0 | 0 | 0 | 0 | 0 | 0 | 0 | 0 | 0 | 0 | 0 | 0 | 0 | 0 | 0 | 0 | 0 | 0 | 0 | 0 | 0 | 0 | 0 | 0 | 0 | 0 | 0
LPG vehicle | 0 | 0 | 0 | 0 | 0 | 0 | 0 | 0 | 0 | 0 | 0 | 0 | 0 | 0 | 0 | 0 | 0 | 0 | 0 | 0 | 0 | 0 | 0 | 0 | 0 | 0 | 0 | 0 | 0 | 0
hydrogen vehicle | 0.00010944 | 0.00011076 | 0.00011208 | 0.0001134 | 0.00011472 | 0.00011604 | 0.00011736 | 0.00011868 | 0.00012 | 0.00012132 | 0.00012264 | 0.00012396 | 0.00012528 | 0.0001266 | 0.00012792 | 0.00012924 | 0.00013056 | 0.00013188 | 0.0001332 | 0.00013452 | 0.00013584 | 0.00013716 | 0.00013848 | 0.0001398 | 0.00014569 | 0.00014386 | 0.0001446 | 0.00014539 | 0.00014643 | 0.00014775

## BHNVFEAL-rail-psgr
Fuel Economy ((thing*miles)/BTU) | 2021 | 2022 | 2023 | 2024 | 2025 | 2026 | 2027 | 2028 | 2029 | 2030 | 2031 | 2032 | 2033 | 2034 | 2035 | 2036 | 2037 | 2038 | 2039 | 2040 | 2041 | 2042 | 2043 | 2044 | 2045 | 2046 | 2047 | 2048 | 2049 | 2050
battery electric vehicle | 0.00075686 | 0.00075686 | 0.00075686 | 0.00075686 | 0.00075686 | 0.00075686 | 0.00075686 | 0.00075686 | 0.00075686 | 0.00075686 | 0.00075686 | 0.00075686 | 0.00075686 | 0.00075686 | 0.00075686 | 0.00075686 | 0.00075686 | 0.00075686 | 0.00075686 | 0.00075686 | 0.00075686 | 0.00075686 | 0.00075686 | 0.00075686 | 0.00075686 | 0.00075686 | 0.00075686 | 0.00075686 | 0.00075686 | 0.00075686
natural gas vehicle | 0 | 0 | 0 | 0 | 0 | 0 | 0 | 0 | 0 | 0 | 0 | 0 | 0 | 0 | 0 | 0 | 0 | 0 | 0 | 0 | 0 | 0 | 0 | 0 | 0 | 0 | 0 | 0 | 0 | 0
gasoline vehicle | 0 | 0 | 0 | 0 | 0 | 0 | 0 | 0 | 0 | 0 | 0 | 0 | 0 | 0 | 0 | 0 | 0 | 0 | 0 | 0 | 0 | 0 | 0 | 0 | 0 | 0 | 0 | 0 | 0 | 0
diesel vehicle | 7.1745e-05 | 7.1745e-05 | 7.1745e-05 | 7.1745e-05 | 7.1745e-05 | 7.1745e-05 | 7.1745e-05 | 7.1745e-05 | 7.1745e-05 | 7.1745e-05 | 7.1745e-05 | 7.1745e-05 | 7.1745e-05 | 7.1745e-05 | 7.1745e-05 | 7.1745e-05 | 7.1745e-05 | 7.1745e-05 | 7.1745e-05 | 7.1745e-05 | 7.1745e-05 | 7.1745e-05 | 7.1745e-05 | 7.1745e-05 | 7.1745e-05 | 7.1745e-05 | 7.1745e-05 | 7.1745e-05 | 7.1745e-05 | 7.1745e-05
plugin hybrid vehicle | 0 | 0 | 0 | 0 | 0 | 0 | 0 | 0 | 0 | 0 | 0 | 0 | 0 | 0 | 0 | 0 | 0 | 0 | 0 | 0 | 0 | 0 | 0 | 0 | 0 | 0 | 0 | 0 | 0 | 0
LPG vehicle | 0 | 0 | 0 | 0 | 0 | 0 | 0 | 0 | 0 | 0 | 0 | 0 | 0 | 0 | 0 | 0 | 0 | 0 | 0 | 0 | 0 | 0 | 0 | 0 | 0 | 0 | 0 | 0 | 0 | 0
hydrogen vehicle | 0.00021524 | 0.00021524 | 0.00021524 | 0.00021524 | 0.00021524 | 0.00021524 | 0.00021524 | 0.00021524 | 0.00021524 | 0.00021524 | 0.00021524 | 0.00021524 | 0.00021524 | 0.00021524 | 0.00021524 | 0.00021524 | 0.00021524 | 0.00021524 | 0.00021524 | 0.00021524 | 0.00021524 | 0.00021524 | 0.00021524 | 0.00021524 | 0.00021524 | 0.00021524 | 0.00021524 | 0.00021524 | 0.00021524 | 0.00021524

## BHNVFEAL-rail-frgt
Fuel Economy ((thing*miles)/BTU) | 2021 | 2022 | 2023 | 2024 | 2025 | 2026 | 2027 | 2028 | 2029 | 2030 | 2031 | 2032 | 2033 | 2034 | 2035 | 2036 | 2037 | 2038 | 2039 | 2040 | 2041 | 2042 | 2043 | 2044 | 2045 | 2046 | 2047 | 2048 | 2049 | 2050
battery electric vehicle | 0.010578 | 0.010586 | 0.010595 | 0.010603 | 0.010612 | 0.01062 | 0.010629 | 0.010637 | 0.010646 | 0.010654 | 0.010663 | 0.010671 | 0.01068 | 0.010688 | 0.010697 | 0.010705 | 0.010714 | 0.010722 | 0.010731 | 0.010739 | 0.010748 | 0.010756 | 0.010764 | 0.010773 | 0.010781 | 0.01079 | 0.010798 | 0.010807 | 0.010815 | 0.010824
natural gas vehicle | 0 | 0 | 0 | 0 | 0 | 0 | 0 | 0 | 0 | 0 | 0 | 0 | 0 | 0 | 0 | 0 | 0 | 0 | 0 | 0 | 0 | 0 | 0 | 0 | 0 | 0 | 0 | 0 | 0 | 0
gasoline vehicle | 0 | 0 | 0 | 0 | 0 | 0 | 0 | 0 | 0 | 0 | 0 | 0 | 0 | 0 | 0 | 0 | 0 | 0 | 0 | 0 | 0 | 0 | 0 | 0 | 0 | 0 | 0 | 0 | 0 | 0
diesel vehicle | 0.0032917 | 0.0032944 | 0.003297 | 0.0032997 | 0.0033023 | 0.0033049 | 0.0033076 | 0.0033102 | 0.0033128 | 0.0033155 | 0.0033181 | 0.0033208 | 0.0033234 | 0.003326 | 0.0033287 | 0.0033313 | 0.003334 | 0.0033366 | 0.0033392 | 0.0033419 | 0.0033445 | 0.0033472 | 0.0033498 | 0.0033524 | 0.0033551 | 0.0033577 | 0.0033604 | 0.003363 | 0.0033656 | 0.0033683
plugin hybrid vehicle | 0 | 0 | 0 | 0 | 0 | 0 | 0 | 0 | 0 | 0 | 0 | 0 | 0 | 0 | 0 | 0 | 0 | 0 | 0 | 0 | 0 | 0 | 0 | 0 | 0 | 0 | 0 | 0 | 0 | 0
LPG vehicle | 0 | 0 | 0 | 0 | 0 | 0 | 0 | 0 | 0 | 0 | 0 | 0 | 0 | 0 | 0 | 0 | 0 | 0 | 0 | 0 | 0 | 0 | 0 | 0 | 0 | 0 | 0 | 0 | 0 | 0
hydrogen vehicle | 0.0098752 | 0.0098831 | 0.009891 | 0.009899 | 0.0099069 | 0.0099148 | 0.0099227 | 0.0099306 | 0.0099385 | 0.0099465 | 0.0099544 | 0.0099623 | 0.0099702 | 0.0099781 | 0.009986 | 0.009994 | 0.010002 | 0.01001 | 0.010018 | 0.010026 | 0.010034 | 0.010041 | 0.010049 | 0.010057 | 0.010065 | 0.010073 | 0.010081 | 0.010089 | 0.010097 | 0.010105

## BHNVFEAL-ships-psgr
Fuel Economy ((thing*miles)/BTU) | 2021 | 2022 | 2023 | 2024 | 2025 | 2026 | 2027 | 2028 | 2029 | 2030 | 2031 | 2032 | 2033 | 2034 | 2035 | 2036 | 2037 | 2038 | 2039 | 2040 | 2041 | 2042 | 2043 | 2044 | 2045 | 2046 | 2047 | 2048 | 2049 | 2050
battery electric vehicle | 4.0472e-05 | 4.0472e-05 | 4.0472e-05 | 4.0472e-05 | 4.0472e-05 | 4.0472e-05 | 4.0472e-05 | 4.0472e-05 | 4.0472e-05 | 4.0472e-05 | 4.0472e-05 | 4.0472e-05 | 4.0472e-05 | 4.0472e-05 | 4.0472e-05 | 4.0472e-05 | 4.0472e-05 | 4.0472e-05 | 4.0472e-05 | 4.0472e-05 | 4.0472e-05 | 4.0472e-05 | 4.0472e-05 | 4.0472e-05 | 4.0472e-05 | 4.0472e-05 | 4.0472e-05 | 4.0472e-05 | 4.0472e-05 | 4.0472e-05
natural gas vehicle | 0 | 0 | 0 | 0 | 0 | 0 | 0 | 0 | 0 | 0 | 0 | 0 | 0 | 0 | 0 | 0 | 0 | 0 | 0 | 0 | 0 | 0 | 0 | 0 | 0 | 0 | 0 | 0 | 0 | 0
gasoline vehicle | 1.2595e-05 | 1.2595e-05 | 1.2595e-05 | 1.2595e-05 | 1.2595e-05 | 1.2595e-05 | 1.2595e-05 | 1.2595e-05 | 1.2595e-05 | 1.2595e-05 | 1.2595e-05 | 1.2595e-05 | 1.2595e-05 | 1.2595e-05 | 1.2595e-05 | 1.2595e-05 | 1.2595e-05 | 1.2595e-05 | 1.2595e-05 | 1.2595e-05 | 1.2595e-05 | 1.2595e-05 | 1.2595e-05 | 1.2595e-05 | 1.2595e-05 | 1.2595e-05 | 1.2595e-05 | 1.2595e-05 | 1.2595e-05 | 1.2595e-05
diesel vehicle | 1.2595e-05 | 1.2595e-05 | 1.2595e-05 | 1.2595e-05 | 1.2595e-05 | 1.2595e-05 | 1.2595e-05 | 1.2595e-05 | 1.2595e-05 | 1.2595e-05 | 1.2595e-05 | 1.2595e-05 | 1.2595e-05 | 1.2595e-05 | 1.2595e-05 | 1.2595e-05 | 1.2595e-05 | 1.2595e-05 | 1.2595e-05 | 1.2595e-05 | 1.2595e-05 | 1.2595e-05 | 1.2595e-05 | 1.2595e-05 | 1.2595e-05 | 1.2595e-05 | 1.2595e-05 | 1.2595e-05 | 1.2595e-05 | 1.2595e-05
plugin hybrid vehicle | 0 | 0 | 0 | 0 | 0 | 0 | 0 | 0 | 0 | 0 | 0 | 0 | 0 | 0 | 0 | 0 | 0 | 0 | 0 | 0 | 0 | 0 | 0 | 0 | 0 | 0 | 0 | 0 | 0 | 0
LPG vehicle | 0 | 0 | 0 | 0 | 0 | 0 | 0 | 0 | 0 | 0 | 0 | 0 | 0 | 0 | 0 | 0 | 0 | 0 | 0 | 0 | 0 | 0 | 0 | 0 | 0 | 0 | 0 | 0 | 0 | 0
hydrogen vehicle | 3.7784e-05 | 3.7784e-05 | 3.7784e-05 | 3.7784e-05 | 3.7784e-05 | 3.7784e-05 | 3.7784e-05 | 3.7784e-05 | 3.7784e-05 | 3.7784e-05 | 3.7784e-05 | 3.7784e-05 | 3.7784e-05 | 3.7784e-05 | 3.7784e-05 | 3.7784e-05 | 3.7784e-05 | 3.7784e-05 | 3.7784e-05 | 3.7784e-05 | 3.7784e-05 | 3.7784e-05 | 3.7784e-05 | 3.7784e-05 | 3.7784e-05 | 3.7784e-05 | 3.7784e-05 | 3.7784e-05 | 3.7784e-05 | 3.7784e-05

## BHNVFEAL-ships-frgt
Fuel Economy ((thing*miles)/BTU) | 2021 | 2022 | 2023 | 2024 | 2025 | 2026 | 2027 | 2028 | 2029 | 2030 | 2031 | 2032 | 2033 | 2034 | 2035 | 2036 | 2037 | 2038 | 2039 | 2040 | 2041 | 2042 | 2043 | 2044 | 2045 | 2046 | 2047 | 2048 | 2049 | 2050
battery electric vehicle | 0.016856 | 0.016856 | 0.016856 | 0.016856 | 0.016856 | 0.016856 | 0.016856 | 0.016856 | 0.016856 | 0.016856 | 0.016856 | 0.016856 | 0.016856 | 0.016856 | 0.016856 | 0.016856 | 0.016856 | 0.016856 | 0.016856 | 0.016856 | 0.016856 | 0.016856 | 0.016856 | 0.016856 | 0.016856 | 0.016856 | 0.016856 | 0.016856 | 0.016856 | 0.016856
natural gas vehicle | 0 | 0 | 0 | 0 | 0 | 0 | 0 | 0 | 0 | 0 | 0 | 0 | 0 | 0 | 0 | 0 | 0 | 0 | 0 | 0 | 0 | 0 | 0 | 0 | 0 | 0 | 0 | 0 | 0 | 0
gasoline vehicle | 0 | 0 | 0 | 0 | 0 | 0 | 0 | 0 | 0 | 0 | 0 | 0 | 0 | 0 | 0 | 0 | 0 | 0 | 0 | 0 | 0 | 0 | 0 | 0 | 0 | 0 | 0 | 0 | 0 | 0
diesel vehicle | 0.0052454 | 0.0052454 | 0.0052454 | 0.0052454 | 0.0052454 | 0.0052454 | 0.0052454 | 0.0052454 | 0.0052454 | 0.0052454 | 0.0052454 | 0.0052454 | 0.0052454 | 0.0052454 | 0.0052454 | 0.0052454 | 0.0052454 | 0.0052454 | 0.0052454 | 0.0052454 | 0.0052454 | 0.0052454 | 0.0052454 | 0.0052454 | 0.0052454 | 0.0052454 | 0.0052454 | 0.0052454 | 0.0052454 | 0.0052454
plugin hybrid vehicle | 0 | 0 | 0 | 0 | 0 | 0 | 0 | 0 | 0 | 0 | 0 | 0 | 0 | 0 | 0 | 0 | 0 | 0 | 0 | 0 | 0 | 0 | 0 | 0 | 0 | 0 | 0 | 0 | 0 | 0
LPG vehicle | 0 | 0 | 0 | 0 | 0 | 0 | 0 | 0 | 0 | 0 | 0 | 0 | 0 | 0 | 0 | 0 | 0 | 0 | 0 | 0 | 0 | 0 | 0 | 0 | 0 | 0 | 0 | 0 | 0 | 0
hydrogen vehicle | 0.015736 | 0.015736 | 0.015736 | 0.015736 | 0.015736 | 0.015736 | 0.015736 | 0.015736 | 0.015736 | 0.015736 | 0.015736 | 0.015736 | 0.015736 | 0.015736 | 0.015736 | 0.015736 | 0.015736 | 0.015736 | 0.015736 | 0.015736 | 0.015736 | 0.015736 | 0.015736 | 0.015736 | 0.015736 | 0.015736 | 0.015736 | 0.015736 | 0.015736 | 0.015736

## BHNVFEAL-motorbikes-psgr
Fuel Economy ((thing*miles)/BTU) | 2021 | 2022 | 2023 | 2024 | 2025 | 2026 | 2027 | 2028 | 2029 | 2030 | 2031 | 2032 | 2033 | 2034 | 2035 | 2036 | 2037 | 2038 | 2039 | 2040 | 2041 | 2042 | 2043 | 2044 | 2045 | 2046 | 2047 | 2048 | 2049 | 2050
battery electric vehicle | 0.0045678 | 0.0045678 | 0.0045678 | 0.0045678 | 0.0045678 | 0.0045678 | 0.0045678 | 0.0045678 | 0.0045678 | 0.0045678 | 0.0045678 | 0.0045678 | 0.0045678 | 0.0045678 | 0.0045678 | 0.0045678 | 0.0045678 | 0.0045678 | 0.0045678 | 0.0045678 | 0.0045678 | 0.0045678 | 0.0045678 | 0.0045678 | 0.0045678 | 0.0045678 | 0.0045678 | 0.0045678 | 0.0045678 | 0.0045678
natural gas vehicle | 0.0014345 | 0.0014345 | 0.0014345 | 0.0014345 | 0.0014345 | 0.0014345 | 0.0014345 | 0.0014345 | 0.0014345 | 0.0014345 | 0.0014345 | 0.0014345 | 0.0014345 | 0.0014345 | 0.0014345 | 0.0014345 | 0.0014345 | 0.0014345 | 0.0014345 | 0.0014345 | 0.0014345 | 0.0014345 | 0.0014345 | 0.0014345 | 0.0014345 | 0.0014345 | 0.0014345 | 0.0014345 | 0.0014345 | 0.0014345
gasoline vehicle | 0.0014345 | 0.0014345 | 0.0014345 | 0.0014345 | 0.0014345 | 0.0014345 | 0.0014345 | 0.0014345 | 0.0014345 | 0.0014345 | 0.0014345 | 0.0014345 | 0.0014345 | 0.0014345 | 0.0014345 | 0.0014345 | 0.0014345 | 0.0014345 | 0.0014345 | 0.0014345 | 0.0014345 | 0.0014345 | 0.0014345 | 0.0014345 | 0.0014345 | 0.0014345 | 0.0014345 | 0.0014345 | 0.0014345 | 0.0014345
diesel vehicle | 0.0014345 | 0.0014345 | 0.0014345 | 0.0014345 | 0.0014345 | 0.0014345 | 0.0014345 | 0.0014345 | 0.0014345 | 0.0014345 | 0.0014345 | 0.0014345 | 0.0014345 | 0.0014345 | 0.0014345 | 0.0014345 | 0.0014345 | 0.0014345 | 0.0014345 | 0.0014345 | 0.0014345 | 0.0014345 | 0.0014345 | 0.0014345 | 0.0014345 | 0.0014345 | 0.0014345 | 0.0014345 | 0.0014345 | 0.0014345
plugin hybrid vehicle | 0.0031579 | 0.0031579 | 0.0031579 | 0.0031579 | 0.0031579 | 0.0031579 | 0.0031579 | 0.0031579 | 0.0031579 | 0.0031579 | 0.0031579 | 0.0031579 | 0.0031579 | 0.0031579 | 0.0031579 | 0.0031579 | 0.0031579 | 0.0031579 | 0.0031579 | 0.0031579 | 0.0031579 | 0.0031579 | 0.0031579 | 0.0031579 | 0.0031579 | 0.0031579 | 0.0031579 | 0.0031579 | 0.0031579 | 0.0031579
LPG vehicle | 0.0011118 | 0.0011118 | 0.0011118 | 0.0011118 | 0.0011118 | 0.0011118 | 0.0011118 | 0.0011118 | 0.0011118 | 0.0011118 | 0.0011118 | 0.0011118 | 0.0011118 | 0.0011118 | 0.0011118 | 0.0011118 | 0.0011118 | 0.0011118 | 0.0011118 | 0.0011118 | 0.0011118 | 0.0011118 | 0.0011118 | 0.0011118 | 0.0011118 | 0.0011118 | 0.0011118 | 0.0011118 | 0.0011118 | 0.0011118
hydrogen vehicle | 0.0043036 | 0.0043036 | 0.0043036 | 0.0043036 | 0.0043036 | 0.0043036 | 0.0043036 | 0.0043036 | 0.0043036 | 0.0043036 | 0.0043036 | 0.0043036 | 0.0043036 | 0.0043036 | 0.0043036 | 0.0043036 | 0.0043036 | 0.0043036 | 0.0043036 | 0.0043036 | 0.0043036 | 0.0043036 | 0.0043036 | 0.0043036 | 0.0043036 | 0.0043036 | 0.0043036 | 0.0043036 | 0.0043036 | 0.0043036

## BHNVFEAL-motorbikes-frgt
Fuel Economy ((thing*miles)/BTU) | 2021 | 2022 | 2023 | 2024 | 2025 | 2026 | 2027 | 2028 | 2029 | 2030 | 2031 | 2032 | 2033 | 2034 | 2035 | 2036 | 2037 | 2038 | 2039 | 2040 | 2041 | 2042 | 2043 | 2044 | 2045 | 2046 | 2047 | 2048 | 2049 | 2050
battery electric vehicle | 0 | 0 | 0 | 0 | 0 | 0 | 0 | 0 | 0 | 0 | 0 | 0 | 0 | 0 | 0 | 0 | 0 | 0 | 0 | 0 | 0 | 0 | 0 | 0 | 0 | 0 | 0 | 0 | 0 | 0
natural gas vehicle | 0 | 0 | 0 | 0 | 0 | 0 | 0 | 0 | 0 | 0 | 0 | 0 | 0 | 0 | 0 | 0 | 0 | 0 | 0 | 0 | 0 | 0 | 0 | 0 | 0 | 0 | 0 | 0 | 0 | 0
gasoline vehicle | 0 | 0 | 0 | 0 | 0 | 0 | 0 | 0 | 0 | 0 | 0 | 0 | 0 | 0 | 0 | 0 | 0 | 0 | 0 | 0 | 0 | 0 | 0 | 0 | 0 | 0 | 0 | 0 | 0 | 0
diesel vehicle | 0 | 0 | 0 | 0 | 0 | 0 | 0 | 0 | 0 | 0 | 0 | 0 | 0 | 0 | 0 | 0 | 0 | 0 | 0 | 0 | 0 | 0 | 0 | 0 | 0 | 0 | 0 | 0 | 0 | 0
plugin hybrid vehicle | 0 | 0 | 0 | 0 | 0 | 0 | 0 | 0 | 0 | 0 | 0 | 0 | 0 | 0 | 0 | 0 | 0 | 0 | 0 | 0 | 0 | 0 | 0 | 0 | 0 | 0 | 0 | 0 | 0 | 0
LPG vehicle | 0 | 0 | 0 | 0 | 0 | 0 | 0 | 0 | 0 | 0 | 0 | 0 | 0 | 0 | 0 | 0 | 0 | 0 | 0 | 0 | 0 | 0 | 0 | 0 | 0 | 0 | 0 | 0 | 0 | 0
hydrogen vehicle | 0 | 0 | 0 | 0 | 0 | 0 | 0 | 0 | 0 | 0 | 0 | 0 | 0 | 0 | 0 | 0 | 0 | 0 | 0 | 0 | 0 | 0 | 0 | 0 | 0 | 0 | 0 | 0 | 0 | 0