## About
CSC Capacity Supply Curve Capacity Cost Multiplier vs Share of Existing Capacity Built this Year
CSC Capacity Supply Curve Minimum Buildable Capacity for Plant Types with No Existing Capacity
CSC Capacity Supply Curve Share of Cost Effective Capacity Built in a Single Year
Source: | (none)
These are calibrated variables used in establishing supply curves for resources.
Supply Curve Parameters
max | 1.45
Max share of existing capacity buildable | 0.5
k | 3

## CSC-CSCCCMvSoECBtY
Share of existing capacity | 0 | 0.08257 | 0.16076 | 0.23106 | 0.29139 | 0.34113 | 0.3808 | 0.4116 | 0.43503 | 0.45257 | 0.46555 | 0.47508 | 0.48201 | 0.5
Cost multiplier | 1 | 1.05 | 1.1 | 1.15 | 1.2 | 1.25 | 1.3 | 1.35 | 1.4 | 1.45 | 1.5 | 1.55 | 1.6 | 1000

## CSC-CSCMBCfPTwNEC
(MW)
Minimum capacity | 5000

## CSC-CSCSoCECBiaSY
Time (Year) | 2021 | 2022 | 2023 | 2024 | 2025 | 2026 | 2027 | 2028 | 2029 | 2030 | 2031 | 2032 | 2033 | 2034 | 2035 | 2036 | 2037 | 2038 | 2039 | 2040 | 2041 | 2042 | 2043 | 2044 | 2045 | 2046 | 2047 | 2048 | 2049 | 2050
hard coal es | 0.5 | 0.5 | 0.5 | 0.5 | 0.5 | 0.5 | 0.5 | 0.5 | 0.5 | 0.5 | 0.5 | 0.5 | 0.5 | 0.5 | 0.5 | 0.5 | 0.5 | 0.5 | 0.5 | 0.5 | 0.5 | 0.5 | 0.5 | 0.5 | 0.5 | 0.5 | 0.5 | 0.5 | 0.5 | 0.5
natural gas steam turbine es | 0.5 | 0.5 | 0.5 | 0.5 | 0.5 | 0.5 | 0.5 | 0.5 | 0.5 | 0.5 | 0.5 | 0.5 | 0.5 | 0.5 | 0.5 | 0.5 | 0.5 | 0.5 | 0.5 | 0.5 | 0.5 | 0.5 | 0.5 | 0.5 | 0.5 | 0.5 | 0.5 | 0.5 | 0.5 | 0.5
natural gas combined cycle es | 0.5 | 0.5 | 0.5 | 0.5 | 0.5 | 0.5 | 0.5 | 0.5 | 0.5 | 0.5 | 0.5 | 0.5 | 0.5 | 0.5 | 0.5 | 0.5 | 0.5 | 0.5 | 0.5 | 0.5 | 0.5 | 0.5 | 0.5 | 0.5 | 0.5 | 0.5 | 0.5 | 0.5 | 0.5 | 0.5
nuclear es | 0.5 | 0.5 | 0.5 | 0.5 | 0.5 | 0.5 | 0.5 | 0.5 | 0.5 | 0.5 | 0.5 | 0.5 | 0.5 | 0.5 | 0.5 | 0.5 | 0.5 | 0.5 | 0.5 | 0.5 | 0.5 | 0.5 | 0.5 | 0.5 | 0.5 | 0.5 | 0.5 | 0.5 | 0.5 | 0.5
hydro es | 0.5 | 0.5 | 0.5 | 0.5 | 0.5 | 0.5 | 0.5 | 0.5 | 0.5 | 0.5 | 0.5 | 0.5 | 0.5 | 0.5 | 0.5 | 0.5 | 0.5 | 0.5 | 0.5 | 0.5 | 0.5 | 0.5 | 0.5 | 0.5 | 0.5 | 0.5 | 0.5 | 0.5 | 0.5 | 0.5
onshore wind es | 0.5 | 0.5 | 0.5 | 0.5 | 0.5 | 0.5 | 0.5 | 0.5 | 0.5 | 0.5 | 0.5 | 0.5 | 0.5 | 0.5 | 0.5 | 0.5 | 0.5 | 0.5 | 0.5 | 0.5 | 0.5 | 0.5 | 0.5 | 0.5 | 0.5 | 0.5 | 0.5 | 0.5 | 0.5 | 0.5
solar PV es | 0.5 | 0.5 | 0.5 | 0.5 | 0.5 | 0.5 | 0.5 | 0.5 | 0.5 | 0.5 | 0.5 | 0.5 | 0.5 | 0.5 | 0.5 | 0.5 | 0.5 | 0.5 | 0.5 | 0.5 | 0.5 | 0.5 | 0.5 | 0.5 | 0.5 | 0.5 | 0.5 | 0.5 | 0.5 | 0.5
solar thermal es | 0.5 | 0.5 | 0.5 | 0.5 | 0.5 | 0.5 | 0.5 | 0.5 | 0.5 | 0.5 | 0.5 | 0.5 | 0.5 | 0.5 | 0.5 | 0.5 | 0.5 | 0.5 | 0.5 | 0.5 | 0.5 | 0.5 | 0.5 | 0.5 | 0.5 | 0.5 | 0.5 | 0.5 | 0.5 | 0.5
biomass es | 0.5 | 0.5 | 0.5 | 0.5 | 0.5 | 0.5 | 0.5 | 0.5 | 0.5 | 0.5 | 0.5 | 0.5 | 0.5 | 0.5 | 0.5 | 0.5 | 0.5 | 0.5 | 0.5 | 0.5 | 0.5 | 0.5 | 0.5 | 0.5 | 0.5 | 0.5 | 0.5 | 0.5 | 0.5 | 0.5
geothermal es | 0.5 | 0.5 | 0.5 | 0.5 | 0.5 | 0.5 | 0.5 | 0.5 | 0.5 | 0.5 | 0.5 | 0.5 | 0.5 | 0.5 | 0.5 | 0.5 | 0.5 | 0.5 | 0.5 | 0.5 | 0.5 | 0.5 | 0.5 | 0.5 | 0.5 | 0.5 | 0.5 | 0.5 | 0.5 | 0.5
petroleum es | 0.5 | 0.5 | 0.5 | 0.5 | 0.5 | 0.5 | 0.5 | 0.5 | 0.5 | 0.5 | 0.5 | 0.5 | 0.5 | 0.5 | 0.5 | 0.5 | 0.5 | 0.5 | 0.5 | 0.5 | 0.5 | 0.5 | 0.5 | 0.5 | 0.5 | 0.5 | 0.5 | 0.5 | 0.5 | 0.5
natural gas peaker es | 0.5 | 0.5 | 0.5 | 0.5 | 0.5 | 0.5 | 0.5 | 0.5 | 0.5 | 0.5 | 0.5 | 0.5 | 0.5 | 0.5 | 0.5 | 0.5 | 0.5 | 0.5 | 0.5 | 0.5 | 0.5 | 0.5 | 0.5 | 0.5 | 0.5 | 0.5 | 0.5 | 0.5 | 0.5 | 0.5
lignite es | 0.5 | 0.5 | 0.5 | 0.5 | 0.5 | 0.5 | 0.5 | 0.5 | 0.5 | 0.5 | 0.5 | 0.5 | 0.5 | 0.5 | 0.5 | 0.5 | 0.5 | 0.5 | 0.5 | 0.5 | 0.5 | 0.5 | 0.5 | 0.5 | 0.5 | 0.5 | 0.5 | 0.5 | 0.5 | 0.5
offshore wind es | 0.5 | 0.5 | 0.5 | 0.5 | 0.5 | 0.5 | 0.5 | 0.5 | 0.5 | 0.5 | 0.5 | 0.5 | 0.5 | 0.5 | 0.5 | 0.5 | 0.5 | 0.5 | 0.5 | 0.5 | 0.5 | 0.5 | 0.5 | 0.5 | 0.5 | 0.5 | 0.5 | 0.5 | 0.5 | 0.5
crude oil es | 0.5 | 0.5 | 0.5 | 0.5 | 0.5 | 0.5 | 0.5 | 0.5 | 0.5 | 0.5 | 0.5 | 0.5 | 0.5 | 0.5 | 0.5 | 0.5 | 0.5 | 0.5 | 0.5 | 0.5 | 0.5 | 0.5 | 0.5 | 0.5 | 0.5 | 0.5 | 0.5 | 0.5 | 0.5 | 0.5
heavy or residual fuel oil es | 0.5 | 0.5 | 0.5 | 0.5 | 0.5 | 0.5 | 0.5 | 0.5 | 0.5 | 0.5 | 0.5 | 0.5 | 0.5 | 0.5 | 0.5 | 0.5 | 0.5 | 0.5 | 0.5 | 0.5 | 0.5 | 0.5 | 0.5 | 0.5 | 0.5 | 0.5 | 0.5 | 0.5 | 0.5 | 0.5
municipal solid waste es | 0.5 | 0.5 | 0.5 | 0.5 | 0.5 | 0.5 | 0.5 | 0.5 | 0.5 | 0.5 | 0.5 | 0.5 | 0.5 | 0.5 | 0.5 | 0.5 | 0.5 | 0.5 | 0.5 | 0.5 | 0.5 | 0.5 | 0.5 | 0.5 | 0.5 | 0.5 | 0.5 | 0.5 | 0.5 | 0.5
hard coal w CCS es | 0.5 | 0.5 | 0.5 | 0.5 | 0.5 | 0.5 | 0.5 | 0.5 | 0.5 | 0.5 | 0.5 | 0.5 | 0.5 | 0.5 | 0.5 | 0.5 | 0.5 | 0.5 | 0.5 | 0.5 | 0.5 | 0.5 | 0.5 | 0.5 | 0.5 | 0.5 | 0.5 | 0.5 | 0.5 | 0.5
natural gas combined cycle w CCS es | 0.5 | 0.5 | 0.5 | 0.5 | 0.5 | 0.5 | 0.5 | 0.5 | 0.5 | 0.5 | 0.5 | 0.5 | 0.5 | 0.5 | 0.5 | 0.5 | 0.5 | 0.5 | 0.5 | 0.5 | 0.5 | 0.5 | 0.5 | 0.5 | 0.5 | 0.5 | 0.5 | 0.5 | 0.5 | 0.5
biomass w CCS es | 0.5 | 0.5 | 0.5 | 0.5 | 0.5 | 0.5 | 0.5 | 0.5 | 0.5 | 0.5 | 0.5 | 0.5 | 0.5 | 0.5 | 0.5 | 0.5 | 0.5 | 0.5 | 0.5 | 0.5 | 0.5 | 0.5 | 0.5 | 0.5 | 0.5 | 0.5 | 0.5 | 0.5 | 0.5 | 0.5
lignite w CCS es | 0.5 | 0.5 | 0.5 | 0.5 | 0.5 | 0.5 | 0.5 | 0.5 | 0.5 | 0.5 | 0.5 | 0.5 | 0.5 | 0.5 | 0.5 | 0.5 | 0.5 | 0.5 | 0.5 | 0.5 | 0.5 | 0.5 | 0.5 | 0.5 | 0.5 | 0.5 | 0.5 | 0.5 | 0.5 | 0.5
small modular reactor es | 0.5 | 0.5 | 0.5 | 0.5 | 0.5 | 0.5 | 0.5 | 0.5 | 0.5 | 0.5 | 0.5 | 0.5 | 0.5 | 0.5 | 0.5 | 0.5 | 0.5 | 0.5 | 0.5 | 0.5 | 0.5 | 0.5 | 0.5 | 0.5 | 0.5 | 0.5 | 0.5 | 0.5 | 0.5 | 0.5
hydrogen combustion turbine es | 0.5 | 0.5 | 0.5 | 0.5 | 0.5 | 0.5 | 0.5 | 0.5 | 0.5 | 0.5 | 0.5 | 0.5 | 0.5 | 0.5 | 0.5 | 0.5 | 0.5 | 0.5 | 0.5 | 0.5 | 0.5 | 0.5 | 0.5 | 0.5 | 0.5 | 0.5 | 0.5 | 0.5 | 0.5 | 0.5
hydrogen combined cycle es | 0.5 | 0.5 | 0.5 | 0.5 | 0.5 | 0.5 | 0.5 | 0.5 | 0.5 | 0.5 | 0.5 | 0.5 | 0.5 | 0.5 | 0.5 | 0.5 | 0.5 | 0.5 | 0.5 | 0.5 | 0.5 | 0.5 | 0.5 | 0.5 | 0.5 | 0.5 | 0.5 | 0.5 | 0.5 | 0.5