## About
BCRbQ BAU Capacity Retirements before Quantization
Sources: | 2019 and 2020 Retirements
Energy Information Administration
Electric Power Monthly, December 2020 and 2021
http://www.eia.gov/electricity/monthly/
Table 6.4
2021-2050 Retirements
Energy Information Administration
2022
Annual Energy Outlook 2022
https://www.eia.gov/outlooks/aeo/tables_side.php
Table 9
Notes
This variable represents BAU planned capacity retirements.
Retirement data for renewables are not broken out by type (hydro, wind, solar, etc.).
Accordingly, we assume the retirements are for hydro, since hydro dominated the
installed renewable capacity at model start, and also hydro facilities are often
far older than wind and solar facilities.
EIA's Electric Power Monthly indicates all forecasted retirements for coal units are from
non-lignite units, so we assume a value of zero for lignite plants. As there is no current
offshore wind capacity in the U.S., we use a value of zero.
Plant Categorization
natural gas peakers | We assume combustion turbines and internal combustion engines are natural gas peakers.
hydro | We assume all retiring renewables are conventional hydro plants.
Quantization
The EPS retires (and builds) power plants in increments of the minimum power plant size,
specified in elec/MPPC. If the BAU retirements you get when running the model do not
match those specified in this variable, this may be because your values here are not
even multiples of the values in elec/MPPC. If you wish to ensure your retirement schedule
is followed precisely, make sure that retirements specified here are even multiples of the
values in elec/MPPC. You can reduce the values in elec/MPPC if helpful.

## Cross-Page Data
Form 860 Prime Mover Codes |  | Form 860 Energy Source Codes |  |  | Cross-walk for 2-check fuels
Prime Mover Code | Prime Mover Description | Code | Energy Source Description | Corresponding Model Subscript | Fuel Type | Primer Mover | Model Energy Source
BA | Energy Storage, Battery | AB | Agriculture Crop Byproducts/Straw/Energy Crops | biomass | NG | CA | natural gas combined cycle
CE | Energy Storage, Compressed Air | ANT | Anthracite Coal | hard coal | NG | CC | natural gas combined cycle
CP | Energy Storage, Concentrated Solar Power | BFG | Blast-Furnace Gas | other | NG | CE | other
FW | Energy Storage, Flywheel | BIT | Bituminous Coal | hard coal | NG | CS | natural gas combined cycle
PS | Energy Storage, Reversible Hydraulic Turbine (Pumped Storage) | BLQ | Black Liquor | biomass | NG | CT | natural gas combined cycle
ES | Energy Storage, Other (specify in SCHEDULE 7) | CUR | Water, Current | hydro | NG | FC | other
ST | Steam Turbine, including nuclear, geothermal and solar steam (does not include combined cycle) | DFO | Disillate Fuel Oil (all Diesel, and No. 1, No. 2, and No. 4 Fuel Oils) | petroleum | NG | GT | natural gas peaker
GT | Combustion (Gas) Turbine (does not include the combustion turbine part of a combined cycle; see code CT, below) | GEO | Geothermal | geothermal | NG | IC | natural gas peaker
IC | Internal Combustion Engine (diesel, piston, reciprocating) | JF | Jet Fuel | petroleum | NG | OT | other
CA | Combined Cycle Steam Part | KER | Kerosene | other | NG | ST | natural gas steam turbine
CT | Combined Cycle Combustion Turbine Part | LFG | Landfill Gas | biomass | WAT | HY | hydro
CS | Combined Cycle Single Shaft (combustion turbine and steam turbine share a single generator) | LIG | Lignite | lignite | WAT | PS | other
CC | Combined Cycle Total Unit (use only for plants/generators that are in planning stage, for which specific generator details cannot be provided) | MWH | Megawatt Hour (MWh) | other | SUN | PV | solar pv
HA | Hydrokinetic, Axial Flow Turbine | MSB | Biogenic Municipal Solid Waste | municipal solid waste | SUN | ST | solar thermal
HB | Hydrokinetic, Wave Buoy | MSN | Non-biogenic Municipal Solid Waste | municipal solid waste | WND | WT | onshore wind
HK | Hydrokinetic, Other (specify in SCHEDULE 7) | MSW | Municipal Solid Waste | municipal solid waste | WND | WS | offshore wind
HY | Hydroelectric Turbine (includes turbines associated with delivery of water by pipeline) | NA | Not Available at this Time | other
BT | Turbines Used in a Binary Cycle (including those used for geothermal applications) | NG | Natural Gas | natural gas | Note that NG steam turbines and solar thermal use the same prime mover code.
PV | Photovoltaic | NUC | Nuclear (Uranium, Plutonium, Thorium) | nuclear
WT | Wind Turbine, Onshore | OBG | Other Biomass Gases (Digester Gas, Methane, and other Biomass Gases) | biomass
WS | Wind Turbine, Offshore | OBL | Other Biomass Liquids (Fish Oil, Liquid Acetonitrite Waste, Medical Waste, Tall Oil, ethanol, Waste Alcohol, and other Biomass Liquids not specified) | biomass
FC | Fuel Cell | OBS | Other Biomass Solids (Animal Manure and Waste, Solid Byproducts, and Other Solid Biomass not specified) | biomass
OT | Other (specify in SCHEDULE 7) | OG | Other Gas (Coke-Oven, Coal Processes, Butane, Refinery, Other Process) | other
|  | OTH | Other (Batteries, Chemicals. Hydrogen, Pitch, Sulfur, Miscellaneous technologies) | other
|  | PC | Petroleum Coke | petroleum
|  | PG | Propane | other
|  | PUR | Purchased Steam | other
|  | RC | Refined Coal | hard coal
|  | RFO | Residual Fuel Oil (Include No. 5, and No. 6 Fuel Oil, and Bunker C Fuel Oil) | petroleum
|  | SC | Coal-based Synfuel. Including briquettes, pellets, or extrusions, which are formed by binding materials or processes that recycle materials. | hard coal
|  | SGP | Synthesis Gas from Petroleum Coke | other
|  | SGC | Coal-Derived Synthetic Gas | hard coal
|  | SLW | Sludge waste | biomass
|  | SUB | Subbituminous Coal | hard coal
|  | SUN | Solar (Photovoltaic, Thermal) | solar
|  | TDF | Tires | other
|  | TID | Water, Tides | hydro
|  | WAT | Water, Conventional or Pumped Storage | hydro
|  | WC | Waste/Other Coal (Culm, Gob, Coke, and Breeze) | hard coal
|  | WDL | Woos Waste Liquids (Red Liquor, Sludge Wood, Spent Sulfite Liquor, and other Wood Related Liquids not specified) | biomass
|  | WDS | Wood/Wood Waste Solids (Paper Pellets, Railroad Ties, Utility Poles, Wood Chips, and Other Wood Solids) | biomass
|  | WH | Waste Heat | other
|  | WND | Wind | wind
|  | WO | Oil-Other, and Waste Oil (Butane (liquid), Crude Oil, Liquid Byproducts, Propane (liquid), Oil Waste, Re-Refined Motor Oil, Sludge Oil, Tar Oil) | petroleum
|  | WV | Water, Waves | hydro

## 2020 Retirements Past
Table 6.4. Retired Utility Scale Generating Units by Operating Company, Plant, Month, and Year
Year | Month | Entity ID | Entity Name | Plant Producer Type | Plant Name | Plant State | Plant ID | Generator ID | Net Summer Capacity (MW) | Technology | Energy Source Code | Prime Mover Code
2020 | 1 | 3046 | Duke Energy Progress - (NC) | Electric Utility | Asheville | NC | 2706 | 1 | 189 | Conventional Steam Coal | BIT | ST | Sum of 2020 Coal Retirements (MW) | 9236.7
2020 | 1 | 3046 | Duke Energy Progress - (NC) | Electric Utility | Asheville | NC | 2706 | 2 | 189 | Conventional Steam Coal | BIT | ST | Sum of 2020 Natural Gas Steam Turbine Retirements (MW) | 384.6
2020 | 1 | 9155 | Inland Empire Energy Ctr LLC | IPP | Inland Empire Energy Center | CA | 55853 | 1 | 345 | Natural Gas Fired Combined Cycle | NG | CS | Sum of 2020 Natural Gas Combined Cycle Retirements (MW) | 789.7
2020 | 1 | 9155 | Inland Empire Energy Ctr LLC | IPP | Inland Empire Energy Center | CA | 55853 | 2 | 345 | Natural Gas Fired Combined Cycle | NG | CS | Sum of 2020 Nuclear Retirements (MW) | 1612.9
2020 | 1 | 12949 | Morgantown Energy Associates | Electric CHP | Morgantown Energy Facility | WV | 10743 | GEN1 | 50 | Conventional Steam Coal | WC | ST | Sum of 2020 Hydro Retirements (MW) | 6
2020 | 1 | 15298 | Talen Montana LLC | IPP | Colstrip | MT | 6076 | 1 | 307 | Conventional Steam Coal | SUB | ST | Sum of 2020 Petroleum Retirements (MW) | 1119.8
2020 | 1 | 15298 | Talen Montana LLC | IPP | Colstrip | MT | 6076 | 2 | 307 | Conventional Steam Coal | SUB | ST | Sum of 2020 Natural Gas Peaker Retirements (MW) | 938.8
2020 | 1 | 18642 | Tennessee Valley Authority | Electric Utility | Paradise | KY | 1378 | 3 | 971 | Conventional Steam Coal | BIT | ST
2020 | 1 | 2770 | Terra-Gen Operating Co-Wind | IPP | Difwind Farms Ltd I | CA | 54681 | EXIS | 7.3 | Onshore Wind Turbine | WND | WT
2020 | 1 | 2770 | Terra-Gen Operating Co-Wind | IPP | Difwind Farms Ltd II | CA | 54682 | EXIS | 5.4 | Onshore Wind Turbine | WND | WT
2020 | 1 | 2770 | Terra-Gen Operating Co-Wind | IPP | Difwind Farms Ltd V | CA | 54685 | EXIS | 11.6 | Onshore Wind Turbine | WND | WT
2020 | 1 | 2770 | Terra-Gen Operating Co-Wind | IPP | Terra-Gen 251 Wind LLC | CA | 52161 | WGNS | 18.4 | Onshore Wind Turbine | WND | WT
2020 | 1 | 2770 | Terra-Gen Operating Co-Wind | IPP | Victory Garden Phase IV LLC | CA | 52160 | WGNS | 22 | Onshore Wind Turbine | WND | WT
2020 | 2 | 56953 | Bos Dairy, LLC | Industrial | Bos Dairy, LLC | IN | 57625 | BOS2 | 0.6 | Natural Gas Internal Combustion Engine | NG | IC
2020 | 2 | 55600 | Cadillac Renewable Energy LLC | IPP | Cadillac Renewable Energy | MI | 54415 | GEN1 | 38 | Wood/Wood Waste Biomass | WDS | ST
2020 | 2 | 6526 | FirstEnergy Generation Corp | IPP | FirstEnergy Eastlake | OH | 2837 | 6 | 24 | Petroleum Liquids | DFO | GT
2020 | 2 | 63754 | Innolith Snook LLC | IPP | NA 1(Hagerstown) | MD | 60213 | MPSHG | 2 | Batteries | MWH | BA
2020 | 2 | 57463 | Kimberly-Clark Worldwide Inc | Industrial | Fullerton Mill CHP | CA | 58083 | GTG1 | 12 | Natural Gas Fired Combined Cycle | NG | CT
2020 | 2 | 57463 | Kimberly-Clark Worldwide Inc | Industrial | Fullerton Mill CHP | CA | 58083 | STG1 | 1 | Natural Gas Fired Combined Cycle | NG | CA
2020 | 2 | 2770 | Terra-Gen Operating Co-Wind | IPP | Altech III | CA | 50485 | GEN1 | 21.7 | Onshore Wind Turbine | WND | WT
2020 | 2 | 2770 | Terra-Gen Operating Co-Wind | IPP | Altech III | CA | 50485 | GEN2 | 3.4 | Onshore Wind Turbine | WND | WT
2020 | 2 | 2770 | Terra-Gen Operating Co-Wind | IPP | Dutch Wind Energy | CA | 57301 | DEC | 8 | Onshore Wind Turbine | WND | WT
2020 | 2 | 20541 | Wheelabrator Environmental Systems | Electric CHP | Wheelabrator Frackville Energy | PA | 50879 | GEN1 | 42.5 | Conventional Steam Coal | WC | ST
2020 | 3 | 56953 | Bos Dairy, LLC | Industrial | Bos Dairy, LLC | IN | 57625 | BOS3 | 0.3 | Natural Gas Internal Combustion Engine | NG | IC
2020 | 3 | 4161 | Constellation Power Source Gen | IPP | Notch Cliff | MD | 1555 | GT5 | 14.6 | Natural Gas Fired Combustion Turbine | NG | GT
2020 | 3 | 4161 | Constellation Power Source Gen | IPP | Notch Cliff | MD | 1555 | GT6 | 15.6 | Natural Gas Fired Combustion Turbine | NG | GT
2020 | 3 | 4161 | Constellation Power Source Gen | IPP | Notch Cliff | MD | 1555 | GT7 | 14.5 | Natural Gas Fired Combustion Turbine | NG | GT
2020 | 3 | 4161 | Constellation Power Source Gen | IPP | Notch Cliff | MD | 1555 | GT8 | 16 | Natural Gas Fired Combustion Turbine | NG | GT
2020 | 3 | 3046 | Duke Energy Progress - (NC) | Electric Utility | Darlington County | SC | 3250 | 1 | 50 | Natural Gas Fired Combustion Turbine | NG | GT
2020 | 3 | 3046 | Duke Energy Progress - (NC) | Electric Utility | Darlington County | SC | 3250 | 10 | 49 | Petroleum Liquids | DFO | GT
2020 | 3 | 3046 | Duke Energy Progress - (NC) | Electric Utility | Darlington County | SC | 3250 | 2 | 48 | Petroleum Liquids | DFO | GT
2020 | 3 | 3046 | Duke Energy Progress - (NC) | Electric Utility | Darlington County | SC | 3250 | 3 | 50 | Natural Gas Fired Combustion Turbine | NG | GT
2020 | 3 | 3046 | Duke Energy Progress - (NC) | Electric Utility | Darlington County | SC | 3250 | 4 | 48 | Petroleum Liquids | DFO | GT
2020 | 3 | 3046 | Duke Energy Progress - (NC) | Electric Utility | Darlington County | SC | 3250 | 6 | 43 | Petroleum Liquids | DFO | GT
2020 | 3 | 3046 | Duke Energy Progress - (NC) | Electric Utility | Darlington County | SC | 3250 | 7 | 47 | Natural Gas Fired Combustion Turbine | NG | GT
2020 | 3 | 3046 | Duke Energy Progress - (NC) | Electric Utility | Darlington County | SC | 3250 | 8 | 44 | Petroleum Liquids | DFO | GT
2020 | 3 | 5860 | Empire District Electric Co | Electric Utility | Asbury | MO | 2076 | 1 | 198 | Conventional Steam Coal | SUB | ST
2020 | 3 | 7049 | General Electric Aircraft Engines | Industrial | General Electric Aircraft Engines | MA | 10029 | GEN5 | 8.5 | Natural Gas Steam Turbine | NG | ST
2020 | 3 | 7049 | General Electric Aircraft Engines | Industrial | General Electric Aircraft Engines | MA | 10029 | GEN6 | 8.5 | Natural Gas Steam Turbine | NG | ST
2020 | 3 | 7049 | General Electric Aircraft Engines | Industrial | General Electric Aircraft Engines | MA | 10029 | GEN7 | 6.8 | Natural Gas Steam Turbine | NG | ST
2020 | 3 | 56046 | High Plains Wind Power LLC | IPP | High Plains | TX | 56834 | 1 | 10 | Onshore Wind Turbine | WND | WT
2020 | 3 | 58845 | Pine Tree Landfill | IPP | Pine Tree Landfill Gas to Energy | ME | 58993 | 3201 | 0.9 | Landfill Gas | LFG | IC
2020 | 3 | 16668 | Sabine Cogen LP | Electric CHP | Sabine Cogen | TX | 55104 | CTG1 | 33.1 | Natural Gas Fired Combined Cycle | NG | CT
2020 | 3 | 16668 | Sabine Cogen LP | Electric CHP | Sabine Cogen | TX | 55104 | CTG2 | 33.6 | Natural Gas Fired Combined Cycle | NG | CT
2020 | 3 | 16668 | Sabine Cogen LP | Electric CHP | Sabine Cogen | TX | 55104 | STG | 20 | Natural Gas Fired Combined Cycle | NG | CA
2020 | 3 | 22129 | Somerset Operating Co LLC | IPP | Somerset Operating Co LLC | NY | 6082 | 1 | 685.9 | Conventional Steam Coal | BIT | ST
2020 | 3 | 2770 | Terra-Gen Operating Co-Wind | IPP | Windland | CA | 50386 | WING | 15.3 | Onshore Wind Turbine | WND | WT
2020 | 4 | 6027 | Entergy Nuclear Indian Point 2 | IPP | Indian Point 2 | NY | 2497 | 2 | 1011.5 | Nuclear | NUC | ST
2020 | 4 | 55970 | JHP Pharmaceuticals LLC | Industrial | Par Sterile Products | MI | 50318 | 38-1 | 2.8 | Natural Gas Fired Combustion Turbine | NG | GT
2020 | 4 | 20858 | WPPI Energy | Electric Utility | WPPI Hartford DG | WI | 56266 | 1 | 1.1 | Petroleum Liquids | DFO | IC
2020 | 5 | 57173 | AC Landfill Energy LLC | IPP | AC Landfill Energy LLC | NJ | 57845 | UNIT1 | 1.5 | Landfill Gas | LFG | IC
2020 | 5 | 57173 | AC Landfill Energy LLC | IPP | AC Landfill Energy LLC | NJ | 57845 | UNIT2 | 1.8 | Landfill Gas | LFG | IC
2020 | 5 | 57175 | BC Landfill Energy LLC | IPP | BC Landfill Energy LLC | NJ | 57847 | UNIT1 | 1.4 | Landfill Gas | LFG | IC
2020 | 5 | 57175 | BC Landfill Energy LLC | IPP | BC Landfill Energy LLC | NJ | 57847 | UNIT2 | 1.4 | Landfill Gas | LFG | IC
2020 | 5 | 57175 | BC Landfill Energy LLC | IPP | BC Landfill Energy LLC | NJ | 57847 | UNIT3 | 1.4 | Landfill Gas | LFG | IC
2020 | 5 | 57175 | BC Landfill Energy LLC | IPP | BC Landfill Energy LLC | NJ | 57847 | UNIT4 | 1.4 | Landfill Gas | LFG | IC
2020 | 5 | 57175 | BC Landfill Energy LLC | IPP | BC Landfill Energy LLC | NJ | 57847 | UNIT5 | 1.4 | Landfill Gas | LFG | IC
2020 | 5 | 14268 | City of Owensboro - (KY) | Electric Utility | Elmer Smith | KY | 1374 | 1 | 137 | Conventional Steam Coal | BIT | ST
2020 | 5 | 14268 | City of Owensboro - (KY) | Electric Utility | Elmer Smith | KY | 1374 | 2 | 262.8 | Conventional Steam Coal | BIT | ST
2020 | 5 | 59878 | Clean Fuel Partners Dane | Electric CHP | Clean Fuel Dane Community Digester | WI | 59559 | GEN#1 | 1 | Other Waste Biomass | OBG | IC
2020 | 5 | 59878 | Clean Fuel Partners Dane | Electric CHP | Clean Fuel Dane Community Digester | WI | 59559 | GEN#2 | 1 | Other Waste Biomass | OBG | IC
2020 | 5 | 6526 | FirstEnergy Generation Corp | IPP | FirstEnergy W H Sammis | OH | 2866 | 1 | 180 | Conventional Steam Coal | BIT | ST
2020 | 5 | 6526 | FirstEnergy Generation Corp | IPP | FirstEnergy W H Sammis | OH | 2866 | 2 | 180 | Conventional Steam Coal | BIT | ST
2020 | 5 | 6526 | FirstEnergy Generation Corp | IPP | FirstEnergy W H Sammis | OH | 2866 | 3 | 180 | Conventional Steam Coal | BIT | ST
2020 | 5 | 6526 | FirstEnergy Generation Corp | IPP | FirstEnergy W H Sammis | OH | 2866 | 4 | 180 | Conventional Steam Coal | BIT | ST
2020 | 5 | 15174 | Freeport McMoRan Oil & Gas | Industrial | Gaviota Oil Plant | CA | 50623 | GENA | 3 | Natural Gas Fired Combustion Turbine | NG | GT
2020 | 5 | 15174 | Freeport McMoRan Oil & Gas | Industrial | Gaviota Oil Plant | CA | 50623 | GENB | 3 | Natural Gas Fired Combustion Turbine | NG | GT
2020 | 5 | 15174 | Freeport McMoRan Oil & Gas | Industrial | Gaviota Oil Plant | CA | 50623 | GENC | 3 | Natural Gas Fired Combustion Turbine | NG | GT
2020 | 5 | 15174 | Freeport McMoRan Oil & Gas | Industrial | Gaviota Oil Plant | CA | 50623 | GEND | 3 | Natural Gas Fired Combustion Turbine | NG | GT
2020 | 5 | 63958 | Midland and Gladwin Counties | IPP | Sanford Dam | MI | 50157 | 1 | 1.2 | Conventional Hydroelectric | WAT | HY
2020 | 5 | 63958 | Midland and Gladwin Counties | IPP | Sanford Dam | MI | 50157 | 2 | 1.2 | Conventional Hydroelectric | WAT | HY
2020 | 5 | 63958 | Midland and Gladwin Counties | IPP | Sanford Dam | MI | 50157 | 3 | 1.2 | Conventional Hydroelectric | WAT | HY
2020 | 5 | 63958 | Midland and Gladwin Counties | IPP | Secord | MI | 50159 | 1 | 1.2 | Conventional Hydroelectric | WAT | HY
2020 | 5 | 63958 | Midland and Gladwin Counties | IPP | Smallwood | MI | 50160 | 1 | 1.2 | Conventional Hydroelectric | WAT | HY
2020 | 5 | 57172 | SC Landfill Energy LLC | IPP | SC Landfill Energy LLC | NJ | 57843 | GEN1 | 1.8 | Landfill Gas | LFG | IC
2020 | 5 | 57174 | SX Landfill Energy LLC | IPP | SX Landfill Energy LLC | NJ | 57846 | UNIT1 | 1.5 | Landfill Gas | LFG | IC
2020 | 5 | 57174 | SX Landfill Energy LLC | IPP | SX Landfill Energy LLC | NJ | 57846 | UNIT2 | 1.5 | Landfill Gas | LFG | IC
2020 | 5 | 17698 | Southwestern Electric Power Co | Electric Utility | Knox Lee | TX | 3476 | 2 | 31 | Natural Gas Steam Turbine | NG | ST
2020 | 5 | 17698 | Southwestern Electric Power Co | Electric Utility | Knox Lee | TX | 3476 | 3 | 25 | Natural Gas Steam Turbine | NG | ST
2020 | 5 | 17698 | Southwestern Electric Power Co | Electric Utility | Lieberman | LA | 1417 | 2 | 26 | Natural Gas Steam Turbine | NG | ST
2020 | 5 | 17698 | Southwestern Electric Power Co | Electric Utility | Lone Star | TX | 3477 | 1 | 50 | Natural Gas Steam Turbine | NG | ST
2020 | 5 | 17897 | St Mary's Hospital | Commercial | Saint Marys Hospital Power Plant | MN | 54262 | 6 | 2.7 | Natural Gas Internal Combustion Engine | NG | IC
2020 | 5 | 1615 | Town of Berlin - (MD) | Electric Utility | Berlin | MD | 6565 | 4A | 1.8 | Petroleum Liquids | DFO | IC
2020 | 6 | 58620 | AEP Generation Resources Inc | IPP | Conesville | OH | 2840 | 4 | 780 | Conventional Steam Coal | BIT | ST
2020 | 6 | 61351 | APTIM Environmental & Infrastructure | IPP | Keystone Recovery | PA | 54934 | NO 1 | 0.7 | Landfill Gas | LFG | IC
2020 | 6 | 61351 | APTIM Environmental & Infrastructure | IPP | Keystone Recovery | PA | 54934 | NO 2 | 0.7 | Landfill Gas | LFG | IC
2020 | 6 | 61351 | APTIM Environmental & Infrastructure | IPP | Keystone Recovery | PA | 54934 | NO 3 | 0.7 | Landfill Gas | LFG | IC
2020 | 6 | 61351 | APTIM Environmental & Infrastructure | IPP | Keystone Recovery | PA | 54934 | NO 4 | 0.7 | Landfill Gas | LFG | IC
2020 | 6 | 61351 | APTIM Environmental & Infrastructure | IPP | Keystone Recovery | PA | 54934 | NO 5 | 0.7 | Landfill Gas | LFG | IC
2020 | 6 | 61351 | APTIM Environmental & Infrastructure | IPP | Keystone Recovery | PA | 54934 | NO 6 | 0.7 | Landfill Gas | LFG | IC
2020 | 6 | 61351 | APTIM Environmental & Infrastructure | IPP | Keystone Recovery | PA | 54934 | NO 7 | 0.7 | Landfill Gas | LFG | IC
2020 | 6 | 7483 | City of Grand Haven - (MI) | Electric Utility | Grand Haven Diesel Plant | MI | 1826 | 1 | 8.4 | Natural Gas Internal Combustion Engine | NG | IC
2020 | 6 | 7483 | City of Grand Haven - (MI) | Electric Utility | J B Sims | MI | 1825 | 3 | 69.1 | Conventional Steam Coal | BIT | ST
2020 | 6 | 4161 | Constellation Power Source Gen | IPP | Notch Cliff | MD | 1555 | GT1 | 14 | Natural Gas Fired Combustion Turbine | NG | GT
2020 | 6 | 4161 | Constellation Power Source Gen | IPP | Notch Cliff | MD | 1555 | GT2 | 14 | Natural Gas Fired Combustion Turbine | NG | GT
2020 | 6 | 4161 | Constellation Power Source Gen | IPP | Notch Cliff | MD | 1555 | GT3 | 14 | Natural Gas Fired Combustion Turbine | NG | GT
2020 | 6 | 4161 | Constellation Power Source Gen | IPP | Notch Cliff | MD | 1555 | GT4 | 14 | Natural Gas Fired Combustion Turbine | NG | GT
2020 | 6 | 4161 | Constellation Power Source Gen | IPP | Westport | MD | 1560 | GT5 | 115.8 | Natural Gas Fired Combustion Turbine | NG | GT
2020 | 6 | 6035 | Exelon Power | IPP | Fairless Hills | PA | 7701 | A | 30 | Landfill Gas | LFG | ST
2020 | 6 | 6035 | Exelon Power | IPP | Fairless Hills | PA | 7701 | B | 30 | Landfill Gas | LFG | ST
2020 | 6 | 60422 | H.A. Wagner LLC | IPP | Herbert A Wagner | MD | 1554 | 2 | 118 | Conventional Steam Coal | RC | ST
2020 | 6 | 5624 | RED-Rochester, LLC | Industrial | RED-Rochester, LLC | NY | 10025 | 22TG | 12.5 | Natural Gas Steam Turbine | NG | ST
2020 | 6 | 20856 | Wisconsin Power & Light Co | Electric Utility | Rock River | WI | 4057 | 3 | 21.5 | Natural Gas Fired Combustion Turbine | NG | GT
2020 | 6 | 20856 | Wisconsin Power & Light Co | Electric Utility | Rock River | WI | 4057 | 4 | 14.3 | Natural Gas Fired Combustion Turbine | NG | GT
2020 | 6 | 20856 | Wisconsin Power & Light Co | Electric Utility | Rock River | WI | 4057 | 5 | 45.1 | Natural Gas Fired Combustion Turbine | NG | GT
2020 | 6 | 20856 | Wisconsin Power & Light Co | Electric Utility | Rock River | WI | 4057 | 6 | 33.7 | Natural Gas Fired Combustion Turbine | NG | GT
2020 | 6 | 20856 | Wisconsin Power & Light Co | Electric Utility | Sheepskin | WI | 4059 | 1 | 27.2 | Natural Gas Fired Combustion Turbine | NG | GT
2020 | 7 | 57128 | Bloom Energy | IPP | eBay - South Jordan | UT | 59281 | EBY00 | 6 | Other Natural Gas | NG | FC
2020 | 7 | 57128 | Bloom Energy | IPP | eBay - South Jordan | UT | 59281 | EBY03 | 3.8 | Other Natural Gas | NG | FC
2020 | 7 | 4794 | City of Danville - (VA) | Electric Utility | Danville Westover Plant | VA | 56365 | GEN1 | 1.2 | Petroleum Liquids | DFO | IC
2020 | 7 | 13756 | Northern Indiana Pub Serv Co | Electric Utility | Bailly | IN | 995 | 10 | 31 | Natural Gas Fired Combustion Turbine | NG | GT
2020 | 7 | 19541 | University of North Carolina | Commercial | UNC-CH LFG Facility | NC | 58268 | LFG1 | 1 | Landfill Gas | LFG | IC
2020 | 7 | 20737 | Willmar Municipal Utilities | Electric Utility | Willmar | MN | 2022 | 3 | 16.8 | Natural Gas Steam Turbine | NG | ST
2020 | 7 | 20737 | Willmar Municipal Utilities | Electric Utility | Willmar | MN | 2022 | ST2 | 6.5 | Natural Gas Steam Turbine | NG | ST
2020 | 8 | 14229 | City of Ottawa - (KS) | Electric Utility | Ottawa | KS | 1316 | GT1 | 8 | Natural Gas Fired Combustion Turbine | NG | GT
2020 | 8 | 12653 | Lanyard Power Holdings, LLC | IPP | Dickerson | MD | 1572 | 2 | 173 | Conventional Steam Coal | BIT | ST
2020 | 8 | 12653 | Lanyard Power Holdings, LLC | IPP | Dickerson | MD | 1572 | 3 | 173 | Conventional Steam Coal | BIT | ST
2020 | 8 | 12653 | Lanyard Power Holdings, LLC | IPP | Dickerson | MD | 1572 | ST1 | 173 | Conventional Steam Coal | BIT | ST
2020 | 8 | 55269 | NextEra Energy Duane Arnold LLC | IPP | Duane Arnold Energy Center | IA | 1060 | 1 | 601.4 | Nuclear | NUC | ST
2020 | 9 | 61130 | Helix Ravenswood, LLC | IPP | Ravenswood | NY | 2500 | GT4 | 12.9 | Natural Gas Fired Combustion Turbine | NG | GT
2020 | 9 | 61130 | Helix Ravenswood, LLC | IPP | Ravenswood | NY | 2500 | GT5 | 15.5 | Natural Gas Fired Combustion Turbine | NG | GT
2020 | 9 | 61130 | Helix Ravenswood, LLC | IPP | Ravenswood | NY | 2500 | GT6 | 12.6 | Natural Gas Fired Combustion Turbine | NG | GT
2020 | 9 | 61130 | Helix Ravenswood, LLC | IPP | Ravenswood | NY | 2500 | GT9 | 16.3 | Natural Gas Fired Combustion Turbine | NG | GT
2020 | 9 | 15474 | Public Service Co of Oklahoma | Electric Utility | Oklaunion | TX | 127 | 1 | 650 | Conventional Steam Coal | SUB | ST
2020 | 10 | 6455 | Duke Energy Florida, LLC | Electric Utility | Avon Park | FL | 624 | P1 | 24 | Natural Gas Fired Combustion Turbine | NG | GT
2020 | 10 | 6455 | Duke Energy Florida, LLC | Electric Utility | Avon Park | FL | 624 | P2 | 24 | Petroleum Liquids | DFO | GT
2020 | 10 | 15248 | Portland General Electric Co | Electric Utility | Boardman | OR | 6106 | 1 | 585 | Conventional Steam Coal | SUB | ST
2020 | 10 | 189 | PowerSouth Energy Cooperative | Electric Utility | Lowman Energy Center | AL | 56 | 1 | 78 | Conventional Steam Coal | BIT | ST
2020 | 10 | 189 | PowerSouth Energy Cooperative | Electric Utility | Lowman Energy Center | AL | 56 | 2 | 238 | Conventional Steam Coal | BIT | ST
2020 | 10 | 189 | PowerSouth Energy Cooperative | Electric Utility | Lowman Energy Center | AL | 56 | 3 | 238 | Conventional Steam Coal | BIT | ST
2020 | 11 | 1752 | Biola University | Commercial | Biola University Hybrid | CA | 54296 | EG1 | 0.6 | Natural Gas Internal Combustion Engine | NG | IC
2020 | 11 | 1752 | Biola University | Commercial | Biola University Hybrid | CA | 54296 | EG2 | 0.6 | Natural Gas Internal Combustion Engine | NG | IC
2020 | 11 | 56778 | Bloom Energy 2009 PPA | IPP | Coca Cola American Canyon | CA | 57807 | COK01 | 1 | Other Natural Gas | NG | FC
2020 | 11 | 30151 | Tri-State G & T Assn, Inc | Electric Utility | Escalante | NM | 87 | 1 | 253 | Conventional Steam Coal | SUB | ST
2020 | 12 | 803 | Arizona Public Service Co | Electric Utility | Cholla | AZ | 113 | 4 | 380 | Conventional Steam Coal | SUB | ST
2020 | 12 | 17833 | City Utilities of Springfield - (MO) | Electric Utility | James River Power Station | MO | 2161 | 4 | 56 | Natural Gas Steam Turbine | NG | ST
2020 | 12 | 17833 | City Utilities of Springfield - (MO) | Electric Utility | James River Power Station | MO | 2161 | 5 | 97 | Natural Gas Steam Turbine | NG | ST
2020 | 12 | 17828 | City of Springfield - (IL) | Electric Utility | Dallman | IL | 963 | 1 | 73 | Conventional Steam Coal | BIT | ST
2020 | 12 | 17828 | City of Springfield - (IL) | Electric Utility | Dallman | IL | 963 | 2 | 70.5 | Conventional Steam Coal | BIT | ST
2020 | 12 | 18137 | City of Stockton - (KS) | Electric Utility | Stockton | KS | 1327 | 4 | 0.5 | Natural Gas Internal Combustion Engine | NG | IC
2020 | 12 | 6452 | Florida Power & Light Co | Electric Utility | Indiantown Cogeneration LP | FL | 50976 | GEN1 | 330 | Conventional Steam Coal | BIT | ST
2020 | 12 | 7490 | Grand River Dam Authority | Electric Utility | GREC | OK | 165 | 1 | 40 | Natural Gas Steam Turbine | NG | ST
2020 | 12 | 56155 | Lansing Board of Water and Light | Electric Utility | Eckert Station | MI | 1831 | 5 | 63.1 | Conventional Steam Coal | SUB | ST
2020 | 12 | 56155 | Lansing Board of Water and Light | Electric Utility | Eckert Station | MI | 1831 | 6 | 62.8 | Conventional Steam Coal | SUB | ST
2020 | 12 | 13886 | NRG Sterlington Power LLC | IPP | NRG Sterlington Power | LA | 55099 | 01 | 24 | Natural Gas Fired Combustion Turbine | NG | GT
2020 | 12 | 13886 | NRG Sterlington Power LLC | IPP | NRG Sterlington Power | LA | 55099 | 02 | 22 | Natural Gas Fired Combustion Turbine | NG | GT
2020 | 12 | 13886 | NRG Sterlington Power LLC | IPP | NRG Sterlington Power | LA | 55099 | 03 | 22 | Natural Gas Fired Combustion Turbine | NG | GT
2020 | 12 | 13886 | NRG Sterlington Power LLC | IPP | NRG Sterlington Power | LA | 55099 | 04 | 23 | Natural Gas Fired Combustion Turbine | NG | GT
2020 | 12 | 13886 | NRG Sterlington Power LLC | IPP | NRG Sterlington Power | LA | 55099 | 06 | 18 | Natural Gas Fired Combustion Turbine | NG | GT
2020 | 12 | 13886 | NRG Sterlington Power LLC | IPP | NRG Sterlington Power | LA | 55099 | 07 | 16 | Natural Gas Fired Combustion Turbine | NG | GT
2020 | 12 | 13886 | NRG Sterlington Power LLC | IPP | NRG Sterlington Power | LA | 55099 | 08 | 19 | Natural Gas Fired Combustion Turbine | NG | GT
2020 | 12 | 13886 | NRG Sterlington Power LLC | IPP | NRG Sterlington Power | LA | 55099 | 09 | 16 | Natural Gas Fired Combustion Turbine | NG | GT
2020 | 12 | 13886 | NRG Sterlington Power LLC | IPP | NRG Sterlington Power | LA | 55099 | 10 | 16 | Natural Gas Fired Combustion Turbine | NG | GT
2020 | 12 | 56505 | National Grid Generation LLC | Electric Utility | West Babylon | NY | 2521 | 4 | 49.7 | Petroleum Liquids | DFO | GT
2020 | 12 | 19099 | TransAlta Centralia Gen LLC | IPP | Transalta Centralia Generation | WA | 3845 | 1 | 670 | Conventional Steam Coal | RC | ST
2020 | 12 | 19876 | Virginia Electric & Power Co | Electric Utility | Possum Point | VA | 3804 | 5 | 786 | Petroleum Liquids | RFO | ST
NOTES: Capacity from facilities with a total generator nameplate capacity less than 1 MW are excluded from this table. Entity ID and Plant ID are official, unique identification numbers assigned by EIA; Generator IDs are assigned by plant owners and/or operators. Descriptions for the Energy Source Codes and the Prime Mover Codes listed in the table can be found in the Technical Notes. Sources: U.S. Energy Information Administration, Form EIA-860, 'Annual Electric Generator Report' and Form EIA-860M, 'Monthly Update to the Annual Electric Generator Report.'

## 2021 Retirements Past
Table 6.4. Retired Utility Scale Generating Units by Operating Company, Plant, and Month, 2021
Year | Month | Entity ID | Entity Name | Plant Producer Type | Plant Name | Plant State | Plant ID | Generator ID | Net Summer Capacity (MW) | Technology | Energy Source Code | Prime Mover Code
2021 | 1 | 39006 | Brookfield White Pine Hydro LLC | IPP | Bar Mills | ME | 1481 | 1 | 2 | Conventional Hydroelectric | WAT | HY | Sum of 2021 Coal Retirements (MW) | 4185.4
2021 | 1 | 39006 | Brookfield White Pine Hydro LLC | IPP | Bar Mills | ME | 1481 | 2 | 2 | Conventional Hydroelectric | WAT | HY | Sum of 2021 Natural Gas Steam Turbine Retirements (MW) | 368.6
2021 | 1 | 3258 | Central Iowa Power Cooperative | Electric Utility | Summit Lake | IA | 1206 | 1 | 6.5 | Natural Gas Fired Combined Cycle | NG | CA | Sum of 2021 Natural Gas Combined Cycle Retirements (MW) | 283.8
2021 | 1 | 3258 | Central Iowa Power Cooperative | Electric Utility | Summit Lake | IA | 1206 | 2 | 6.5 | Natural Gas Fired Combined Cycle | NG | CA | Sum of 2021 Nuclear Retirements (MW) | 1036.3
2021 | 1 | 3258 | Central Iowa Power Cooperative | Electric Utility | Summit Lake | IA | 1206 | 3 | 7 | Natural Gas Fired Combined Cycle | NG | CA | Sum of 2021 Hydro Retirements (MW) | 7.6
2021 | 1 | 3227 | City of Center - (CO) | Electric Utility | Center | CO | 491 | 3 | 0.5 | Petroleum Liquids | DFO | IC | Sum of 2021 Petroleum Retirements (MW) | 598.4
2021 | 1 | 3227 | City of Center - (CO) | Electric Utility | Center | CO | 491 | 5 | 1 | Petroleum Liquids | DFO | IC | Sum of 2021 Natural Gas Peaker Retirements (MW) | 50.7
2021 | 1 | 54803 | Dynegy Oakland, LLC | IPP | Dynegy Oakland Power Plant | CA | 6211 | GEN2 | 55 | Petroleum Liquids | JF | GT
2021 | 1 | 6738 | Franklin Heating Station | Commercial | Franklin Heating Station | MN | 54224 | DG7 | 2.3 | Natural Gas Internal Combustion Engine | NG | IC
2021 | 1 | 12341 | MidAmerican Energy Co | Electric Utility | Riverside | IA | 1081 | 5 | 116.5 | Natural Gas Steam Turbine | NG | ST
2021 | 1 | 58845 | Pine Tree Landfill | IPP | Pine Tree Landfill Gas to Energy | ME | 58993 | 3202 | 0.9 | Landfill Gas | LFG | IC
2021 | 1 | 58845 | Pine Tree Landfill | IPP | Pine Tree Landfill Gas to Energy | ME | 58993 | 3203 | 0.9 | Landfill Gas | LFG | IC
2021 | 1 | 59526 | State Correctnl Inst Laurel Highlands | Commercial | Glades Pike Generation Plant | PA | 59759 | SOLAR | 2.3 | Landfill Gas | LFG | GT
2021 | 1 | 61854 | Veolia Energy Operating Service | Electric CHP | Spruance Operating Services LLC | VA | 54081 | GEN1 | 52.5 | Conventional Steam Coal | BIT | ST
2021 | 1 | 61854 | Veolia Energy Operating Service | Electric CHP | Spruance Operating Services LLC | VA | 54081 | GEN2 | 52.5 | Conventional Steam Coal | BIT | ST
2021 | 1 | 57139 | W&T Offshore Inc | Industrial | Yellowhammer Gas Plant | AL | 54730 | 701 | 3 | Natural Gas Fired Combustion Turbine | NG | GT
2021 | 2 | 18301 | City of Sumner - (IA) | Electric Utility | Sumner | IA | 1191 | 1 | 2.6 | Petroleum Liquids | DFO | IC
2021 | 2 | 18301 | City of Sumner - (IA) | Electric Utility | Sumner | IA | 1191 | 2 | 1.1 | Petroleum Liquids | DFO | IC
2021 | 2 | 18301 | City of Sumner - (IA) | Electric Utility | Sumner | IA | 1191 | 6 | 1.8 | Petroleum Liquids | DFO | IC
2021 | 2 | 13579 | Dunkirk Power LLC | IPP | Dunkirk Generating Plant | NY | 2554 | 2 | 75 | Conventional Steam Coal | SUB | ST
2021 | 2 | 6738 | Franklin Heating Station | Commercial | Franklin Heating Station | MN | 54224 | DG6 | 2.3 | Natural Gas Internal Combustion Engine | NG | IC
2021 | 2 | 17664 | Spartanburg Commissioners PW | Commercial | Spartanburg Water System | SC | 54675 | DI3 | 1.3 | Petroleum Liquids | DFO | IC
2021 | 3 | 1735 | Birchwood Power Partners LP | IPP | Birchwood Power | VA | 54304 | 1 | 237.7 | Conventional Steam Coal | BIT | ST
2021 | 3 | 58210 | CPI USA NC Roxboro LLC | IPP | CPI USA NC Roxboro | NC | 10379 | GEN1 | 47 | Wood/Wood Waste Biomass | WDS | ST
2021 | 3 | 58209 | CPI USA NC Southport LLC | Electric CHP | CPI USA NC Southport | NC | 10378 | GEN1 | 48 | Wood/Wood Waste Biomass | WDS | ST
2021 | 3 | 58209 | CPI USA NC Southport LLC | Electric CHP | CPI USA NC Southport | NC | 10378 | GEN2 | 48 | Wood/Wood Waste Biomass | WDS | ST
2021 | 3 | 2956 | Capitol District Energy Center | Electric CHP | Capitol District Energy Center | CT | 50498 | GTG | 52.4 | Natural Gas Fired Combined Cycle | NG | CT
2021 | 3 | 2956 | Capitol District Energy Center | Electric CHP | Capitol District Energy Center | CT | 50498 | STG |  | Natural Gas Fired Combined Cycle | NG | CA
2021 | 3 | 56268 | City of Rock Island | IPP | Sears Hydroelectric Plant | IL | 56978 | 1 | 0.3 | Conventional Hydroelectric | WAT | HY
2021 | 3 | 56268 | City of Rock Island | IPP | Sears Hydroelectric Plant | IL | 56978 | 2 | 0.3 | Conventional Hydroelectric | WAT | HY
2021 | 3 | 56268 | City of Rock Island | IPP | Sears Hydroelectric Plant | IL | 56978 | 3 | 0.3 | Conventional Hydroelectric | WAT | HY
2021 | 3 | 56268 | City of Rock Island | IPP | Sears Hydroelectric Plant | IL | 56978 | 4 | 0.3 | Conventional Hydroelectric | WAT | HY
2021 | 3 | 5416 | Duke Energy Carolinas, LLC | Electric Utility | G G Allen | NC | 2718 | 3 | 258 | Conventional Steam Coal | BIT | ST
2021 | 3 | 63363 | Elmwood Park Power LLC | IPP | Elmwood Park Power LLC | NJ | 50852 | GEN1 | 51.5 | Natural Gas Fired Combined Cycle | NG | CT
2021 | 3 | 63363 | Elmwood Park Power LLC | IPP | Elmwood Park Power LLC | NJ | 50852 | GEN2 | 17.7 | Natural Gas Fired Combined Cycle | NG | CA
2021 | 3 | 12199 | Montana-Dakota Utilities Co | Electric Utility | Lewis & Clark | MT | 6089 | 1 | 53.1 | Conventional Steam Coal | LIG | ST
2021 | 3 | 14584 | Pawtucket Power Associates LP | IPP | Pawtucket Power Associates | RI | 54056 | GEN1 | 33 | Natural Gas Fired Combined Cycle | NG | CT
2021 | 3 | 14584 | Pawtucket Power Associates LP | IPP | Pawtucket Power Associates | RI | 54056 | GEN2 | 27 | Natural Gas Fired Combined Cycle | NG | CA
2021 | 4 | 10623 | City of Lakeland - (FL) | Electric Utility | C D McIntosh Jr | FL | 676 | 3 | 342 | Conventional Steam Coal | BIT | ST
2021 | 4 | 6028 | Entergy Nuclear Indian Point 3 | IPP | Indian Point 3 | NY | 8907 | 3 | 1036.3 | Nuclear | NUC | ST
2021 | 4 | 11820 | Massachusetts Inst of Tech | Commercial | Mass Inst Tech Cntrl Utilities/Cogen Plt | MA | 54907 | CTG1 | 19 | Natural Gas Fired Combustion Turbine | NG | GT
2021 | 4 | 12119 | McGrath Light & Power Co | Electric Utility | McGrath | AK | 6555 | 3A | 0.5 | Petroleum Liquids | DFO | IC
2021 | 4 | 12119 | McGrath Light & Power Co | Electric Utility | McGrath | AK | 6555 | 4A | 0.5 | Petroleum Liquids | DFO | IC
2021 | 4 | 12119 | McGrath Light & Power Co | Electric Utility | McGrath | AK | 6555 | 6 | 0.6 | Petroleum Liquids | DFO | IC
2021 | 4 | 12119 | McGrath Light & Power Co | Electric Utility | McGrath | AK | 6555 | 7 | 0.6 | Petroleum Liquids | DFO | IC
2021 | 4 | 20712 | Snowbird Corporation | Commercial | Snowbird Power Plant | UT | 10215 | 1392 | 0.6 | Natural Gas Internal Combustion Engine | NG | IC
2021 | 5 | 4385 | Anderson Power Products | Industrial | Anderson Power Products Division | MA | 10553 | 3622 | 0.1 | Petroleum Liquids | DFO | IC
2021 | 5 | 4385 | Anderson Power Products | Industrial | Anderson Power Products Division | MA | 10553 | 6033 | 0.3 | Petroleum Liquids | DFO | IC
2021 | 5 | 4385 | Anderson Power Products | Industrial | Anderson Power Products Division | MA | 10553 | 6035 | 0.3 | Petroleum Liquids | DFO | IC
2021 | 5 | 4385 | Anderson Power Products | Industrial | Anderson Power Products Division | MA | 10553 | 6046 | 0.3 | Petroleum Liquids | DFO | IC
2021 | 5 | 11713 | City of Marshall - (MI) | Electric Utility | Marshall (MI) | MI | 1844 | IC2 | 0.9 | Natural Gas Internal Combustion Engine | NG | IC
2021 | 5 | 11713 | City of Marshall - (MI) | Electric Utility | Marshall (MI) | MI | 1844 | IC4 | 0.7 | Petroleum Liquids | DFO | IC
2021 | 5 | 5109 | DTE Electric Company | Electric Utility | River Rouge | MI | 1740 | 3 | 272 | Conventional Steam Coal | SUB | ST
2021 | 5 | 9273 | Indianapolis Power & Light Co | Electric Utility | AES Petersburg | IN | 994 | ST1 | 222.5 | Conventional Steam Coal | BIT | ST
2021 | 5 | 361 | Industrial Energy Applications Inc | IPP | Alliant SBD 8501 Aegon LI | IA | 54714 | 1265 | 1 | Petroleum Liquids | DFO | IC
2021 | 5 | 361 | Industrial Energy Applications Inc | IPP | Alliant SBD 8501 Aegon LI | IA | 54714 | 1270 | 1 | Petroleum Liquids | DFO | IC
2021 | 5 | 361 | Industrial Energy Applications Inc | IPP | Alliant SBD 8501 Aegon LI | IA | 54714 | 1794 | 1.1 | Petroleum Liquids | DFO | IC
2021 | 5 | 56155 | Lansing Board of Water and Light | Electric Utility | Eckert Station | MI | 1831 | 4 | 64 | Conventional Steam Coal | SUB | ST
2021 | 5 | 54899 | NAES Corporation - (DE) | IPP | McKee Run | DE | 599 | 3 | 103.1 | Natural Gas Steam Turbine | NG | ST
2021 | 5 | 57146 | Tulsa LFG LLC | IPP | Tulsa LFG LLC | OK | 57828 | GEN1 | 1.4 | Landfill Gas | LFG | IC
2021 | 5 | 6775 | Village of Freeport - (NY) | Electric Utility | Plant No 1 Freeport | NY | 2678 | 4 | 4.5 | Petroleum Liquids | DFO | IC
2021 | 6 | 12628 | Chalk Point Steam, LLC | IPP | Chalk Point LLC | MD | 1571 | ST1 | 333.1 | Conventional Steam Coal | BIT | ST
2021 | 6 | 12628 | Chalk Point Steam, LLC | IPP | Chalk Point LLC | MD | 1571 | ST2 | 336.9 | Conventional Steam Coal | BIT | ST
2021 | 6 | 49965 | Constellation Mystic Power LLC | IPP | Mystic Generating Station | MA | 1588 | 7 | 512.4 | Petroleum Liquids | RFO | ST
2021 | 6 | 49965 | Constellation Mystic Power LLC | IPP | Mystic Generating Station | MA | 1588 | GT1 | 9.1 | Petroleum Liquids | DFO | GT
2021 | 6 | 4716 | Dairyland Power Coop | Electric Utility | Genoa | WI | 4143 | ST3 | 307.5 | Conventional Steam Coal | SUB | ST
2021 | 6 | 15470 | Duke Energy Indiana, LLC | Electric Utility | R Gallagher | IN | 1008 | 2 | 140 | Conventional Steam Coal | BIT | ST
2021 | 6 | 15470 | Duke Energy Indiana, LLC | Electric Utility | R Gallagher | IN | 1008 | 4 | 140 | Conventional Steam Coal | BIT | ST
2021 | 6 | 6909 | Gainesville Regional Utilities | Electric Utility | John R Kelly | FL | 664 | 8 | 36 | Natural Gas Fired Combined Cycle | NG | CA
2021 | 6 | 11637 | Marathon Electric Mfg Corp | Industrial | Marathon Electric | WI | 50990 | P2-3 | 0.9 | Petroleum Liquids | DFO | IC
2021 | 6 | 11637 | Marathon Electric Mfg Corp | Industrial | Marathon Electric | WI | 50990 | P2-4 | 0.9 | Petroleum Liquids | DFO | IC
2021 | 6 | 60791 | Monroe County (NY) | Commercial | Iola Powerhouse & Cogeneration Facility | NY | 62424 | 1 | 1.4 | Natural Gas Internal Combustion Engine | NG | IC
2021 | 6 | 60791 | Monroe County (NY) | Commercial | Iola Powerhouse & Cogeneration Facility | NY | 62424 | 2 | 1.4 | Natural Gas Internal Combustion Engine | NG | IC
2021 | 6 | 60791 | Monroe County (NY) | Commercial | Iola Powerhouse & Cogeneration Facility | NY | 62424 | 3 | 1.4 | Natural Gas Internal Combustion Engine | NG | IC
2021 | 6 | 14232 | Otter Tail Power Co | Electric Utility | Hoot Lake | MN | 1943 | 2 | 58 | Conventional Steam Coal | SUB | ST
2021 | 6 | 14232 | Otter Tail Power Co | Electric Utility | Hoot Lake | MN | 1943 | 3 | 80 | Conventional Steam Coal | SUB | ST
2021 | 6 | 14232 | Otter Tail Power Co | Electric Utility | Hoot Lake | MN | 1943 | D1 | 0.2 | Petroleum Liquids | DFO | IC
2021 | 6 | 14232 | Otter Tail Power Co | Electric Utility | Hoot Lake | MN | 1943 | D2 | 0.1 | Petroleum Liquids | DFO | IC
2021 | 6 | 15452 | PSEG Power Connecticut LLC | IPP | Bridgeport Station | CT | 568 | 3 | 257.6 | Conventional Steam Coal | SUB | ST
2021 | 6 | 16657 | San Jose/Santa Clara Water P C | Commercial | SJ/SC WPCP | CA | 56080 | EG2 | 2.8 | Natural Gas Internal Combustion Engine | NG | IC
2021 | 6 | 20712 | Snowbird Corporation | Commercial | Snowbird Power Plant | UT | 10215 | 1391 | 0.6 | Natural Gas Internal Combustion Engine | NG | IC
2021 | 7 | 55711 | FPL Energy Operating Services Inc - SEGS | IPP | SEGS III | CA | 10439 | GEN1 | 36 | Solar Thermal without Energy Storage | SUN | ST
2021 | 7 | 55711 | FPL Energy Operating Services Inc - SEGS | IPP | SEGS IV | CA | 10440 | GEN1 | 36 | Solar Thermal without Energy Storage | SUN | ST
2021 | 7 | 55711 | FPL Energy Operating Services Inc - SEGS | IPP | SEGS V | CA | 10441 | GEN1 | 36 | Solar Thermal without Energy Storage | SUN | ST
2021 | 7 | 55711 | FPL Energy Operating Services Inc - SEGS | IPP | SEGS VI | CA | 10442 | GEN1 | 36 | Solar Thermal without Energy Storage | SUN | ST
2021 | 7 | 55711 | FPL Energy Operating Services Inc - SEGS | IPP | SEGS VII | CA | 10443 | GEN1 | 36 | Solar Thermal without Energy Storage | SUN | ST
2021 | 7 | 16657 | San Jose/Santa Clara Water P C | Commercial | SJ/SC WPCP | CA | 56080 | EG1 | 2.8 | Natural Gas Internal Combustion Engine | NG | IC
2021 | 8 | 11208 | Los Angeles Department of Water & Power | Commercial | North Hollywood | CA | 57854 | 2T1 | 1.2 | Conventional Hydroelectric | WAT | HY
2021 | 8 | 11208 | Los Angeles Department of Water & Power | Commercial | North Hollywood | CA | 57854 | 2T2 | 1.2 | Conventional Hydroelectric | WAT | HY
2021 | 9 | 57173 | AC Landfill Energy LLC | IPP | AC Landfill Energy LLC | NJ | 57845 | UNIT1 | 1.5 | Landfill Gas | LFG | IC
2021 | 9 | 57173 | AC Landfill Energy LLC | IPP | AC Landfill Energy LLC | NJ | 57845 | UNIT2 | 1.8 | Landfill Gas | LFG | IC
2021 | 9 | 7977 | City of Hamilton - (OH) | Electric Utility | Hamilton (OH) | OH | 2917 | 5 | 10 | Natural Gas Steam Turbine | NG | ST
2021 | 9 | 7977 | City of Hamilton - (OH) | Electric Utility | Hamilton (OH) | OH | 2917 | 7 | 25 | Natural Gas Steam Turbine | NG | ST
2021 | 9 | 7977 | City of Hamilton - (OH) | Electric Utility | Hamilton (OH) | OH | 2917 | 8 | 25 | Natural Gas Steam Turbine | NG | ST
2021 | 9 | 7977 | City of Hamilton - (OH) | Electric Utility | Hamilton (OH) | OH | 2917 | 9 | 51 | Natural Gas Steam Turbine | NG | ST
2021 | 9 | 55919 | Georgia-Pacific Consumer Oper. Green Bay LLC | Industrial | Consumer Operations LLC | WI | 10360 | GEN9 | 38 | Natural Gas Steam Turbine | NG | ST
2021 | 9 | 20712 | Snowbird Corporation | Commercial | Snowbird Power Plant | UT | 10215 | 1367 | 0.6 | Natural Gas Internal Combustion Engine | NG | IC
2021 | 9 | 18458 | York Generation Company LLC | Electric CHP | York Generation Company LLC | PA | 54693 | GT#1 | 46.2 | Natural Gas Fired Combined Cycle | NG | CT
2021 | 9 | 18458 | York Generation Company LLC | Electric CHP | York Generation Company LLC | PA | 54693 | GT#2 |  | Natural Gas Fired Combined Cycle | NG | CT
2021 | 9 | 18458 | York Generation Company LLC | Electric CHP | York Generation Company LLC | PA | 54693 | GT#5 |  | Natural Gas Fired Combined Cycle | NG | CT
2021 | 9 | 18458 | York Generation Company LLC | Electric CHP | York Generation Company LLC | PA | 54693 | GT#6 |  | Natural Gas Fired Combined Cycle | NG | CT
2021 | 9 | 18458 | York Generation Company LLC | Electric CHP | York Generation Company LLC | PA | 54693 | ST#1 |  | Natural Gas Fired Combined Cycle | NG | CA
2021 | 9 | 18458 | York Generation Company LLC | Electric CHP | York Generation Company LLC | PA | 54693 | ST#2 |  | Natural Gas Fired Combined Cycle | NG | CA
2021 | 10 | 13756 | Northern Indiana Pub Serv Co | Electric Utility | R M Schahfer | IN | 6085 | 14 | 431 | Conventional Steam Coal | SUB | ST
2021 | 10 | 13756 | Northern Indiana Pub Serv Co | Electric Utility | R M Schahfer | IN | 6085 | 15 | 472 | Conventional Steam Coal | SUB | ST
2021 | 10 | 16657 | San Jose/Santa Clara Water P C | Commercial | SJ/SC WPCP | CA | 56080 | EG3 | 2.8 | Natural Gas Internal Combustion Engine | NG | IC
2021 | 10 | 61950 | Terra-Gen Operating Co-Solar | IPP | SEGS VIII | CA | 10444 | GEN1 | 80 | Solar Thermal without Energy Storage | SUN | ST
NOTES: Capacity from facilities with a total generator nameplate capacity less than 1 MW are excluded from this table. Entity ID and Plant ID are official, unique identification numbers assigned by EIA; Generator IDs are assigned by plant owners and/or operators. Descriptions for the Energy Source Codes and the Prime Mover Codes listed in the table can be found in the Technical Notes. Sources: U.S. Energy Information Administration, Form EIA-860, 'Annual Electric Generator Report' and Form EIA-860M, 'Monthly Update to the Annual Electric Generator Report.'

## Technology Types
Technology | Power Plant Type | Plant Producer Type
All Other | other | Electric Utility
Conventional Hydroelectric | hydro | Commercial
Conventional Steam Coal | coal | Industrial
Geothermal | geothermal | Electric CHP
Landfill Gas | natural gas peaker | IPP
Natural Gas Fired Combined Cycle | natural gas nonpeaker
Natural Gas Fired Combustion Turbine | natural gas peaker
Natural Gas Internal Combustion Engine | natural gas peaker
Natural Gas Steam Turbine | natural gas peaker
Nuclear | nuclear
Onshore Wind Turbine | wind
Other Gases | other
Other Natural Gas | natural gas peaker
Other Waste Biomass | biomass
Petroleum Liquids | petroleum
Solar Photovoltaic | solar pv
Solar Thermal without Energy Storage | solar thermal
Wood/Wood Waste Biomass | biomass

## AEO Table 9 2022
| ref2022.d011222a | 2021 | 2022 | 2023 | 2024 | 2025 | 2026 | 2027 | 2028 | 2029 | 2030 | 2031 | 2032 | 2033 | 2034 | 2035 | 2036 | 2037 | 2038 | 2039 | 2040 | 2041 | 2042 | 2043 | 2044 | 2045 | 2046 | 2047 | 2048 | 2049 | 2050
|  | Report | Annual Energy Outlook 2022
|  | Scenario | ref2022 |  |  | Reference
|  | Datekey | d011222a
|  | Release Date |  | March 2022
EGC000 | 9. Electricity Generating Capacity | [30 empty] | Average
| (gigawatts) | [30 empty] | Annual
Change
| Net Summer Capacity 1/ | 2021 | 2022 | 2023 | 2024 | 2025 | 2026 | 2027 | 2028 | 2029 | 2030 | 2031 | 2032 | 2033 | 2034 | 2035 | 2036 | 2037 | 2038 | 2039 | 2040 | 2041 | 2042 | 2043 | 2044 | 2045 | 2046 | 2047 | 2048 | 2049 | 2050 | 2021–2050
Electric Power Sector 2/
Power Only 3/
EGC000:ba_CoalSteam | Coal 4/ | 207.2408 | 197.4274 | 188.4364 | 180.9913 | 158.0625 | 149.1044 | 140.9525 | 128.0769 | 120.3329 | 115.6119 | 114.7949 | 112.2789 | 111.5169 | 107.4931 | 105.8771 | 105.4371 | 105.0981 | 104.0311 | 103.6921 | 101.9271 | 101.5871 | 101.5871 | 101.5871 | 101.5871 | 99.0731 | 99.0731 | 99.0731 | 99.0731 | 99.0731 | 99.0731 | -2.513%
EGC000:ba_OtherFossilSt | Oil and Natural Gas Steam 4, 5/ | 73.7758 | 71.5554 | 66.1538 | 58.844 | 52.7815 | 49.4538 | 47.3012 | 46.4876 | 45.0481 | 43.4172 | 42.3252 | 42.0822 | 41.3401 | 40.8401 | 39.8906 | 39.823 | 39.644 | 39.644 | 39.644 | 39.644 | 39.644 | 39.644 | 39.644 | 39.644 | 39.644 | 39.644 | 39.644 | 39.644 | 39.644 | 39.644 | -2.119%
EGC000:ba_CombinedCycle | Combined Cycle | 249.7643 | 257.8427 | 261.252 | 266.8622 | 280.6602 | 287.979 | 301.0809 | 305.6385 | 313.1915 | 318.4412 | 325.4524 | 330.9314 | 338.6617 | 342.3029 | 346.1772 | 351.4152 | 354.7451 | 357.5139 | 359.1801 | 361.2347 | 365.2222 | 367.818 | 369.6676 | 373.8059 | 377.9839 | 383.1305 | 384.9094 | 389.7557 | 393.9668 | 396.3995 | 1.605%
EGC000:ba_CombustionTur | Combustion Turbine/Diesel | 141.1348 | 151.7483 | 164.5 | 169.6191 | 183.5147 | 188.0463 | 193.9077 | 196.7215 | 201.4963 | 205.862 | 209.1738 | 213.2044 | 217.8725 | 221.5682 | 226.0258 | 230.426 | 234.036 | 240.1353 | 244.1333 | 251.8583 | 257.1212 | 261.8261 | 270.6004 | 277.5591 | 283.9805 | 293.8516 | 306.1904 | 312.0043 | 318.3679 | 332.2491 | 2.996%
EGC000:ba_NuclearPower | Nuclear Power 6/ | 95.4873 | 97.0148 | 97.0588 | 97.1096 | 96.0187 | 94.9319 | 92.796 | 85.999 | 85.0595 | 85.1456 | 85.2842 | 85.3806 | 79.2981 | 79.3862 | 78.6005 | 78.7331 | 78.7598 | 78.7866 | 78.7866 | 78.8303 | 78.9892 | 79.1042 | 79.2152 | 79.3111 | 79.4149 | 79.469 | 79.5231 | 79.5568 | 79.5975 | 79.6599 | -0.623%
EGC000:ba_PumpedStorage | Pumped Storage | 23.0162 | 23.0162 | 23.0162 | 23.0162 | 23.0162 | 23.0162 | 23.0162 | 23.0162 | 23.0162 | 23.0162 | 23.0162 | 23.0162 | 23.0162 | 23.0162 | 23.0162 | 23.0162 | 23.0162 | 23.0162 | 23.0162 | 23.0162 | 23.0162 | 23.0162 | 23.0162 | 23.0162 | 23.0162 | 23.0162 | 23.0162 | 23.0162 | 23.0162 | 23.0162 | 0%
EGC000:ba_DiurnalStorag | Diurnal Storage | 3.968 | 6.5094 | 8.3917 | 9.0665 | 10.1125 | 10.6755 | 11.6831 | 12.2887 | 13.006 | 14.1501 | 14.3891 | 16.0786 | 16.3176 | 16.5566 | 16.8073 | 16.8961 | 17.118 | 17.2217 | 17.535 | 17.9426 | 18.7511 | 18.9772 | 19.379 | 21.1884 | 21.3143 | 21.5566 | 21.5566 | 22.0214 | 22.2718 | 22.3714 | 6.145%
EGC000:ba_FuelCells | Fuel Cells | 0.2231 | 0.2527 | 0.2527 | 0.25592 | 0.25737 | 0.25737 | 0.25737 | 0.25737 | 0.25737 | 0.25737 | 0.25627 | 0.25627 | 0.25627 | 0.25627 | 0.25627 | 0.25627 | 0.25728 | 0.25728 | 0.25728 | 0.25728 | 0.25728 | 0.25728 | 0.25728 | 0.25728 | 0.25728 | 0.25728 | 0.25728 | 0.25728 | 0.2583 | 0.2583 | 0.5064%
EGC000:ba_RenewableSour | Renewable Sources 7/ | 285.2788 | 310.0785 | 341.6559 | 380.8976 | 402.9222 | 414.6612 | 442.2916 | 450.6849 | 462.0407 | 476.9123 | 487.2426 | 499.5891 | 512.0085 | 540.6906 | 576.1453 | 590.0985 | 595.5423 | 598.9563 | 601.6469 | 605.6053 | 611.1896 | 617.5526 | 622.0207 | 631.2593 | 640.6328 | 647.9456 | 657.7811 | 666.3328 | 672.7659 | 676.1671 | 3.02%
EGC000:ba_DistributedGe | Distributed Generation (Natural Gas) 8/ | 0 | 0 | 0.77404 | 0.88372 | 0.99212 | 1.1164 | 1.3172 | 1.537 | 1.7408 | 1.962 | 2.2219 | 2.5917 | 2.9523 | 3.3186 | 3.8291 | 4.4202 | 5.0528 | 5.6823 | 6.3358 | 6.9705 | 7.604 | 8.2706 | 8.982 | 9.7182 | 10.4752 | 11.2883 | 12.1736 | 13.0074 | 13.9163 | 14.8552 | --
EGC000:ba_Total | Total | 1079.889 | 1115.4454 | 1151.4915 | 1187.5463 | 1208.338 | 1219.2422 | 1254.604 | 1250.7078 | 1265.1893 | 1284.776 | 1304.1566 | 1325.4093 | 1343.2401 | 1375.4287 | 1416.6254 | 1440.5216 | 1453.2697 | 1465.2448 | 1474.2274 | 1487.2863 | 1503.382 | 1518.0533 | 1534.3694 | 1557.3467 | 1575.7922 | 1599.2322 | 1624.1249 | 1644.6689 | 1662.8779 | 1683.694 | 1.543%
Combined Heat and Power 9/
EGC000:ca_CoalSteam | Coal | 1.6835 | 1.6835 | 1.6835 | 1.4395 | 1.4395 | 1.4395 | 1.4395 | 1.4395 | 1.4395 | 1.4395 | 1.4395 | 1.4395 | 1.4395 | 1.4395 | 1.4395 | 1.4395 | 1.4395 | 1.4395 | 1.4395 | 1.4395 | 1.4395 | 1.4395 | 1.4395 | 1.4395 | 1.4395 | 1.4395 | 1.4395 | 1.4395 | 1.4395 | 1.4395 | -0.5385%
EGC000:ca_OtherFossilSt | Oil and Natural Gas Steam 5/ | 0.5718 | 0.5718 | 0.5718 | 0.5718 | 0.5718 | 0.5718 | 0.5718 | 0.5718 | 0.5718 | 0.5718 | 0.5718 | 0.5718 | 0.5718 | 0.5718 | 0.5718 | 0.5718 | 0.5718 | 0.5718 | 0.5718 | 0.5718 | 0.5718 | 0.5718 | 0.5718 | 0.5718 | 0.5718 | 0.5718 | 0.5718 | 0.5718 | 0.5718 | 0.5718 | 0%
EGC000:ca_CombinedCycle | Combined Cycle | 21.3512 | 21.3512 | 21.1726 | 21.1726 | 21.1726 | 21.1726 | 21.1726 | 21.1726 | 21.1726 | 21.1726 | 21.1726 | 21.1726 | 21.1726 | 21.1726 | 21.1726 | 21.1726 | 21.1726 | 21.1726 | 21.1726 | 21.1726 | 21.1726 | 21.1726 | 21.1726 | 21.1726 | 21.1726 | 21.1726 | 21.1726 | 21.1726 | 21.1726 | 21.1726 | -0.029%
EGC000:ca_CombustionTur | Combustion Turbine/Diesel | 2.8766 | 2.8766 | 2.8766 | 2.8766 | 2.8766 | 2.8766 | 2.8766 | 2.8766 | 2.8766 | 2.8766 | 2.8766 | 2.8766 | 2.8766 | 2.8766 | 2.8766 | 2.8766 | 2.8766 | 2.8766 | 2.8766 | 2.8766 | 2.8766 | 2.8766 | 2.8766 | 2.8766 | 2.8766 | 2.8766 | 2.8766 | 2.8766 | 2.8766 | 2.8766 | 0%
EGC000:ca_RenewableSour | Renewable Sources 7/ | 0.9753 | 0.9753 | 0.9753 | 0.9753 | 0.9753 | 0.9753 | 0.9753 | 0.9753 | 0.9753 | 0.9753 | 0.9753 | 0.9753 | 0.9753 | 0.9753 | 0.9753 | 0.9753 | 0.9753 | 0.9753 | 0.9753 | 0.9753 | 0.9753 | 0.9753 | 0.9753 | 0.9753 | 0.9753 | 0.9753 | 0.9753 | 0.9753 | 0.9753 | 0.9753 | 0%
EGC000:ca_Total | Total | 27.4584 | 27.4584 | 27.2798 | 27.0358 | 27.0358 | 27.0358 | 27.0358 | 27.0358 | 27.0358 | 27.0358 | 27.0358 | 27.0358 | 27.0358 | 27.0358 | 27.0358 | 27.0358 | 27.0358 | 27.0358 | 27.0358 | 27.0358 | 27.0358 | 27.0358 | 27.0358 | 27.0358 | 27.0358 | 27.0358 | 27.0358 | 27.0358 | 27.0358 | 27.0358 | -0.0535%
Cumulative Planned Additions 10/
EGC000:da_CoalSteam | Coal | -- | 0 | 0 | 0 | 0 | 0 | 0 | 0 | 0 | 0 | 0 | 0 | 0 | 0 | 0 | 0 | 0 | 0 | 0 | 0 | 0 | 0 | 0 | 0 | 0 | 0 | 0 | 0 | 0 | 0 | --
EGC000:da_OtherFossilSt | Oil and Natural Gas Steam 5/ | -- | 0 | 0.335 | 0.335 | 0.335 | 0.335 | 0.335 | 0.335 | 0.335 | 0.335 | 0.335 | 0.335 | 0.335 | 0.335 | 0.335 | 0.335 | 0.335 | 0.335 | 0.335 | 0.335 | 0.335 | 0.335 | 0.335 | 0.335 | 0.335 | 0.335 | 0.335 | 0.335 | 0.335 | 0.335 | --
EGC000:da_CombinedCycle | Combined Cycle | -- | 8.0784 | 12.3492 | 12.8952 | 12.8952 | 12.8952 | 12.8952 | 12.8952 | 12.8952 | 12.8952 | 12.8952 | 12.8952 | 12.8952 | 12.8952 | 12.8952 | 12.8952 | 12.8952 | 12.8952 | 12.8952 | 12.8952 | 12.8952 | 12.8952 | 12.8952 | 12.8952 | 12.8952 | 12.8952 | 12.8952 | 12.8952 | 12.8952 | 12.8952 | --
EGC000:da_CombustionTur | Combustion Turbine/Diesel | -- | 1.8994 | 3.405 | 3.922 | 3.922 | 3.922 | 3.922 | 3.922 | 3.922 | 3.922 | 3.922 | 3.922 | 3.922 | 3.922 | 3.922 | 3.922 | 3.922 | 3.922 | 3.922 | 3.922 | 3.922 | 3.922 | 3.922 | 3.922 | 3.922 | 3.922 | 3.922 | 3.922 | 3.922 | 3.922 | --
EGC000:da_NuclearPower | Nuclear Power | -- | 2.228 | 2.228 | 2.228 | 2.228 | 2.228 | 2.228 | 2.228 | 2.228 | 2.228 | 2.228 | 2.228 | 2.228 | 2.228 | 2.228 | 2.228 | 2.228 | 2.228 | 2.228 | 2.228 | 2.228 | 2.228 | 2.228 | 2.228 | 2.228 | 2.228 | 2.228 | 2.228 | 2.228 | 2.228 | --
EGC000:da_PumpedStorage | Pumped Storage | -- | 0 | 0 | 0 | 0 | 0 | 0 | 0 | 0 | 0 | 0 | 0 | 0 | 0 | 0 | 0 | 0 | 0 | 0 | 0 | 0 | 0 | 0 | 0 | 0 | 0 | 0 | 0 | 0 | 0 | --
EGC000:da_DiurnalStorag | Diurnal Storage | -- | 1.7702 | 3.6525 | 4.2985 | 4.8795 | 5.4285 | 5.9775 | 6.5265 | 7.0755 | 7.6245 | 7.8635 | 8.1025 | 8.3415 | 8.5805 | 8.8195 | 8.8195 | 8.8195 | 8.8195 | 8.8195 | 8.8195 | 8.8195 | 8.8195 | 8.8195 | 8.8195 | 8.8195 | 8.8195 | 8.8195 | 8.8195 | 8.8195 | 8.8195 | --
EGC000:da_FuelCells | Fuel Cells | -- | 0.0296 | 0.0296 | 0.0296 | 0.0296 | 0.0296 | 0.0296 | 0.0296 | 0.0296 | 0.0296 | 0.0296 | 0.0296 | 0.0296 | 0.0296 | 0.0296 | 0.0296 | 0.0296 | 0.0296 | 0.0296 | 0.0296 | 0.0296 | 0.0296 | 0.0296 | 0.0296 | 0.0296 | 0.0296 | 0.0296 | 0.0296 | 0.0296 | 0.0296 | --
EGC000:da_RenewableSour | Renewable Sources 7/ | -- | 24.8118 | 40.9991 | 41.0591 | 42.5591 | 44.0591 | 44.0591 | 46.0591 | 46.0591 | 53.1591 | 53.1591 | 53.1591 | 53.1591 | 58.3591 | 66.5591 | 66.5591 | 66.5591 | 66.5591 | 66.5591 | 66.5591 | 66.5591 | 66.5591 | 66.5591 | 66.5591 | 66.5591 | 66.5591 | 66.5591 | 66.5591 | 66.5591 | 66.5591 | --
EGC000:da_DistributedGe | Distributed Generation 8/ | -- | 0 | 0 | 0 | 0 | 0 | 0 | 0 | 0 | 0 | 0 | 0 | 0 | 0 | 0 | 0 | 0 | 0 | 0 | 0 | 0 | 0 | 0 | 0 | 0 | 0 | 0 | 0 | 0 | 0 | --
EGC000:da_Total | Total | -- | 38.8174 | 62.9984 | 64.7674 | 66.8484 | 68.8974 | 69.4464 | 71.9954 | 72.5444 | 80.1934 | 80.4324 | 80.6714 | 80.9104 | 86.3494 | 94.7884 | 94.7884 | 94.7884 | 94.7884 | 94.7884 | 94.7884 | 94.7884 | 94.7884 | 94.7884 | 94.7884 | 94.7884 | 94.7884 | 94.7884 | 94.7884 | 94.7884 | 94.7884 | --
Cumulative Unplanned Additions 10/
EGC000:ea_CoalSteam | Coal | -- | 0 | 0 | 0 | 0 | 0 | 0 | 0 | 0 | 0 | 0 | 0 | 0 | 0 | 0 | 0 | 0 | 0 | 0 | 0 | 0 | 0 | 0 | 0 | 0 | 0 | 0 | 0 | 0 | 0 | --
EGC000:ea_OtherFossilSt | Oil and Natural Gas Steam 5/ | -- | 0 | 0 | 0 | 0 | 0 | 0 | 0 | 0 | 0 | 0 | 0 | 0 | 0 | 0 | 0 | 0 | 0 | 0 | 0 | 0 | 0 | 0 | 0 | 0 | 0 | 0 | 0 | 0 | 0 | --
EGC000:ea_CombinedCycle | Combined Cycle | -- | 0 | 0 | 7.8127 | 22.8215 | 30.4152 | 44.0166 | 48.5741 | 56.1271 | 61.5386 | 68.5499 | 74.0289 | 82.2821 | 86.1192 | 90.1761 | 96.2306 | 99.5605 | 102.5413 | 104.2075 | 106.7641 | 110.7515 | 113.8584 | 115.708 | 119.8463 | 124.0244 | 129.171 | 130.9499 | 135.7962 | 140.0073 | 142.44 | --
EGC000:ea_CombustionTur | Combustion Turbine/Diesel | -- | 9.5154 | 21.3059 | 25.9873 | 39.9885 | 45.1193 | 51.6854 | 54.4992 | 59.2898 | 63.659 | 67.1158 | 71.8879 | 76.556 | 80.3476 | 84.8236 | 89.9599 | 93.5867 | 99.686 | 103.684 | 111.43 | 116.9018 | 121.6388 | 130.413 | 137.3717 | 143.8802 | 153.7513 | 166.0901 | 171.9068 | 178.2704 | 192.1516 | --
EGC000:ea_NuclearPower | Nuclear Power | -- | 0 | 0 | 0 | 0 | 0 | 0 | 0 | 0 | 0 | 0 | 0 | 0 | 0 | 0 | 0 | 0 | 0 | 0 | 0 | 0 | 0 | 0 | 0 | 0 | 0 | 0 | 0 | 0 | 0 | --
EGC000:ea_PumpedStorage | Pumped Storage | -- | 0 | 0 | 0 | 0 | 0 | 0 | 0 | 0 | 0 | 0 | 0 | 0 | 0 | 0 | 0 | 0 | 0 | 0 | 0 | 0 | 0 | 0 | 0 | 0 | 0 | 0 | 0 | 0 | 0 | --
EGC000:ea_DiurnalStorag | Diurnal Storage | -- | 0.77117 | 0.77117 | 0.80101 | 1.266 | 1.28 | 1.7386 | 1.7952 | 1.9635 | 2.5586 | 2.5586 | 4.0091 | 4.0091 | 4.0091 | 4.0208 | 4.1096 | 4.3335 | 4.4372 | 4.7505 | 5.1581 | 5.9666 | 6.1927 | 6.5945 | 8.4039 | 8.5298 | 8.7721 | 8.7721 | 9.2369 | 9.4873 | 9.5869 | --
EGC000:ea_FuelCells | Fuel Cells | -- | 0 | 0 | 0.003218 | 0.004671 | 0.004671 | 0.004671 | 0.004671 | 0.004671 | 0.004671 | 0.004671 | 0.004671 | 0.004671 | 0.004671 | 0.004671 | 0.004671 | 0.005677 | 0.005677 | 0.005677 | 0.005677 | 0.005677 | 0.005677 | 0.005677 | 0.005677 | 0.005677 | 0.005677 | 0.005677 | 0.005677 | 0.006696 | 0.006696 | --
EGC000:ea_RenewableSour | Renewable Sources 7/ | -- | 0 | 15.4115 | 54.613 | 75.2276 | 85.5159 | 113.2269 | 119.8937 | 131.4022 | 139.2619 | 149.5921 | 161.9386 | 174.3581 | 197.8551 | 225.1099 | 239.0631 | 244.5079 | 247.9219 | 250.6225 | 254.5809 | 260.1652 | 266.5282 | 270.9962 | 280.3148 | 289.6881 | 297.0037 | 306.8421 | 315.3938 | 321.8434 | 325.3062 | --
EGC000:ea_DistributedGe | Distributed Generation 8/ | -- | 0 | 0.77404 | 0.88372 | 0.99212 | 1.1164 | 1.3172 | 1.537 | 1.7408 | 1.962 | 2.2219 | 2.5917 | 2.9523 | 3.3186 | 3.8291 | 4.4202 | 5.0528 | 5.6823 | 6.3358 | 6.9705 | 7.604 | 8.2706 | 8.982 | 9.7182 | 10.4752 | 11.2883 | 12.1736 | 13.0074 | 13.9163 | 14.8552 | --
EGC000:ea_Total | Total | -- | 10.2866 | 38.2626 | 90.1009 | 140.3002 | 163.4516 | 211.9892 | 226.304 | 250.528 | 268.9848 | 290.043 | 314.461 | 340.1621 | 371.6543 | 407.9643 | 433.788 | 447.047 | 460.2744 | 469.6059 | 484.9091 | 501.3948 | 516.4943 | 532.6996 | 555.6609 | 576.6035 | 599.9921 | 624.8339 | 645.3469 | 663.5317 | 684.3466 | --
EGC000:ea_CumulativeEle | Cumulative Electric Power Sector Additions 10 | -- | 49.104 | 101.261 | 154.8683 | 207.1486 | 232.349 | 281.4356 | 298.2994 | 323.0724 | 349.1782 | 370.4754 | 395.1324 | 421.0725 | 458.0037 | 502.7527 | 528.5764 | 541.8354 | 555.0628 | 564.3943 | 579.6975 | 596.1832 | 611.2827 | 627.488 | 650.4493 | 671.3919 | 694.7805 | 719.6223 | 740.1353 | 758.3201 | 779.135 | --
Cumulative Retirements 11/
EGC000:fa_CoalSteam | Coal | -- | 9.8133 | 18.8043 | 26.4934 | 49.4222 | 58.3803 | 66.5322 | 79.4078 | 87.1518 | 91.8728 | 92.6898 | 95.2058 | 95.9678 | 99.9916 | 101.6076 | 102.0476 | 102.3866 | 103.4536 | 103.7926 | 105.5576 | 105.8976 | 105.8976 | 105.8976 | 105.8976 | 108.4116 | 108.4116 | 108.4116 | 108.4116 | 108.4116 | 108.4116 | --
EGC000:fa_OtherFossilSt | Oil and Natural Gas Steam 5/ | -- | 2.2204 | 7.957 | 15.2668 | 21.3293 | 24.657 | 26.8096 | 27.6232 | 29.0627 | 30.6936 | 31.7856 | 32.0286 | 32.7707 | 33.2707 | 34.2202 | 34.2878 | 34.4668 | 34.4668 | 34.4668 | 34.4668 | 34.4668 | 34.4668 | 34.4668 | 34.4668 | 34.4668 | 34.4668 | 34.4668 | 34.4668 | 34.4668 | 34.4668 | --
EGC000:fa_CombinedCycle | Combined Cycle | -- | 0 | 1.0402 | 3.7886 | 4.9993 | 5.2744 | 5.7737 | 5.7737 | 5.7737 | 5.9356 | 5.9356 | 5.9356 | 6.4585 | 6.6543 | 6.837 | 7.6536 | 7.6536 | 7.8656 | 7.8656 | 8.3676 | 8.3676 | 8.8787 | 8.8787 | 8.8787 | 8.8787 | 8.8787 | 8.8787 | 8.8787 | 8.8787 | 8.8787 | --
EGC000:fa_CombustionTur | Combustion Turbine/Diesel | -- | 0.8013 | 1.3457 | 1.4249 | 1.5305 | 2.1297 | 2.8344 | 2.8344 | 2.8502 | 2.8537 | 2.9987 | 3.7403 | 3.7403 | 3.8361 | 3.8546 | 4.5906 | 4.6074 | 4.6074 | 4.6074 | 4.6284 | 4.8374 | 4.8694 | 4.8694 | 4.8694 | 4.9564 | 4.9564 | 4.9564 | 4.9592 | 4.9592 | 4.9592 | --
EGC000:fa_NuclearPower | Nuclear Power | -- | 0.7685 | 0.7685 | 0.7685 | 1.8905 | 3.0085 | 5.1795 | 12.0117 | 12.9962 | 12.9962 | 12.9962 | 12.9962 | 19.1712 | 19.1712 | 20.1352 | 20.1352 | 20.1352 | 20.1352 | 20.1352 | 20.1352 | 20.1352 | 20.1352 | 20.1352 | 20.1352 | 20.1352 | 20.1352 | 20.1352 | 20.1352 | 20.1352 | 20.1352 | --
EGC000:fa_PumpedStorage | Pumped Storage | -- | 0 | 0 | 0 | 0 | 0 | 0 | 0 | 0 | 0 | 0 | 0 | 0 | 0 | 0 | 0 | 0 | 0 | 0 | 0 | 0 | 0 | 0 | 0 | 0 | 0 | 0 | 0 | 0 | 0 | --
EGC000:fa_DiurnalStorag | Diurnal Storage | -- | 0 | 0 | 0.001 | 0.001 | 0.001 | 0.001 | 0.001 | 0.001 | 0.001 | 0.001 | 0.001 | 0.001 | 0.001 | 0.001 | 0.001 | 0.003 | 0.003 | 0.003 | 0.003 | 0.003 | 0.003 | 0.003 | 0.003 | 0.003 | 0.003 | 0.003 | 0.003 | 0.003 | 0.003 | --
EGC000:fa_FuelCells | Fuel Cells | -- | 0 | 0 | 0 | 0 | 0 | 0 | 0 | 0 | 0 | 0.0011 | 0.0011 | 0.0011 | 0.0011 | 0.0011 | 0.0011 | 0.0011 | 0.0011 | 0.0011 | 0.0011 | 0.0011 | 0.0011 | 0.0011 | 0.0011 | 0.0011 | 0.0011 | 0.0011 | 0.0011 | 0.0011 | 0.0011 | --
EGC000:fa_RenewableSour | Renewable Sources 7/ | -- | 0.0121 | 0.0335 | 0.0533 | 0.1433 | 0.1927 | 0.2732 | 0.5468 | 0.6994 | 0.7875 | 0.7875 | 0.7875 | 0.7875 | 0.8025 | 0.8025 | 0.8025 | 0.8035 | 0.8035 | 0.8135 | 0.8135 | 0.8135 | 0.8135 | 0.8135 | 0.8934 | 0.8934 | 0.896 | 0.899 | 0.899 | 0.9156 | 0.9771 | --
EGC000:fa_Total | Total | -- | 13.6156 | 29.9492 | 47.7965 | 79.3162 | 93.6436 | 107.4037 | 128.1987 | 138.5351 | 145.1405 | 147.1956 | 150.6962 | 158.8982 | 163.7286 | 167.4593 | 169.5194 | 170.0572 | 171.3362 | 171.6852 | 173.9732 | 174.5222 | 175.0653 | 175.0653 | 175.1452 | 177.7462 | 177.7488 | 177.7518 | 177.7546 | 177.7712 | 177.8327 | --
EGC000:ga_TotalElectric | Total Electric Power Sector Capacity | 1107.3474 | 1142.9038 | 1178.7712 | 1214.582 | 1235.3738 | 1246.278 | 1281.6398 | 1277.7435 | 1292.2251 | 1311.8118 | 1331.1924 | 1352.4451 | 1370.2759 | 1402.4645 | 1443.6611 | 1467.5574 | 1480.3054 | 1492.2805 | 1501.2632 | 1514.322 | 1530.4177 | 1545.0891 | 1561.4052 | 1584.3824 | 1602.828 | 1626.2679 | 1651.1606 | 1671.7047 | 1689.9137 | 1710.7297 | 1.511%
End-Use Generators 12/
EGC000:ha_Coal | Coal | 1.7377 | 1.7325 | 1.7228 | 1.709 | 1.6889 | 1.6761 | 1.6621 | 1.6488 | 1.6351 | 1.6217 | 1.6086 | 1.5963 | 1.5841 | 1.5723 | 1.5612 | 1.5506 | 1.5402 | 1.5303 | 1.5207 | 1.5109 | 1.5019 | 1.4938 | 1.4858 | 1.477 | 1.469 | 1.462 | 1.4551 | 1.4479 | 1.44 | 1.4335 | -0.6614%
EGC000:ha_Petroleum | Petroleum | 0.53763 | 0.53776 | 0.53767 | 0.53745 | 0.53689 | 0.53659 | 0.53627 | 0.53599 | 0.5357 | 0.53539 | 0.53508 | 0.53478 | 0.53449 | 0.53418 | 0.5339 | 0.53364 | 0.53339 | 0.53315 | 0.53295 | 0.53271 | 0.53251 | 0.53233 | 0.53215 | 0.53192 | 0.53173 | 0.53162 | 0.53151 | 0.53144 | 0.53125 | 0.53117 | -0.0417%
EGC000:ha_NaturalGas | Natural Gas | 18.6825 | 18.9739 | 19.2102 | 19.3881 | 19.5183 | 19.6945 | 19.8573 | 20.0183 | 20.1711 | 20.3228 | 20.4758 | 20.6137 | 20.7566 | 20.8973 | 21.0392 | 21.1836 | 21.3346 | 21.4855 | 21.6398 | 21.7966 | 21.9556 | 22.1312 | 22.3086 | 22.4731 | 22.6504 | 22.8438 | 23.042 | 23.2426 | 23.4288 | 23.643 | 0.8153%
EGC000:ha_OtherGaseousF | Other Gaseous Fuels 13/ | 2.6622 | 2.6622 | 2.6856 | 2.7057 | 2.7057 | 2.7057 | 2.7057 | 2.7057 | 2.7057 | 2.7057 | 2.7057 | 2.7057 | 2.7057 | 2.7057 | 2.7057 | 2.7057 | 2.7057 | 2.7057 | 2.7057 | 2.7057 | 2.7057 | 2.7057 | 2.7057 | 2.7057 | 2.7057 | 2.7057 | 2.7057 | 2.7057 | 2.7057 | 2.7057 | 0.0559%
EGC000:ha_RenewableSour | Renewable Sources 7/ | 47.0062 | 51.6502 | 56.3008 | 60.3268 | 63.2741 | 66.7741 | 69.5751 | 72.2878 | 75.4222 | 77.5952 | 80.1773 | 82.9674 | 86.2438 | 89.2436 | 91.1634 | 94.2058 | 97.9691 | 101.1261 | 104.8226 | 109.3928 | 113.5996 | 118.5178 | 123.0613 | 127.4194 | 132.5412 | 137.9917 | 143.0979 | 148.5697 | 154.264 | 159.4989 | 4.303%
EGC000:ha_Other | Other 14/ | 0.8858 | 0.8858 | 0.9358 | 0.9358 | 0.9358 | 0.9358 | 0.9358 | 0.9358 | 0.9358 | 0.9358 | 0.9358 | 0.9358 | 0.9358 | 0.9358 | 0.9358 | 0.9358 | 0.9358 | 0.9358 | 0.9358 | 0.9358 | 0.9358 | 0.9358 | 0.9358 | 0.9358 | 0.9358 | 0.9358 | 0.9358 | 0.9358 | 0.9358 | 0.9358 | 0.1895%
EGC000:ha_Total | Total | 71.5121 | 76.4423 | 81.3928 | 85.6028 | 88.6597 | 92.3228 | 95.2723 | 98.1324 | 101.4056 | 103.7166 | 106.4382 | 109.3536 | 112.7605 | 115.8888 | 117.9393 | 121.1151 | 125.0187 | 128.3165 | 132.1576 | 136.8744 | 141.2311 | 146.3166 | 151.0294 | 155.543 | 160.8338 | 166.4706 | 171.7679 | 177.4332 | 183.3056 | 188.7481 | 3.403%
EGC000:ia_CumulativeCap | Cumulative Capacity Additions 10/ | -- | 4.936 | 9.9024 | 14.148 | 17.3056 | 21.0617 | 24.1008 | 27.0179 | 30.3533 | 32.7872 | 35.5776 | 38.5502 | 42.0307 | 45.2289 | 47.534 | 50.7636 | 54.7277 | 58.0805 | 61.9747 | 66.7317 | 71.1419 | 76.2686 | 81.0065 | 85.5686 | 90.8961 | 96.5571 | 101.8757 | 107.5567 | 113.4865 | 118.9557 | --
1/ Net summer capacity is the steady hourly output that generating equipment is expected to supply to
system load (exclusive of auxiliary power), as demonstrated by tests during summer peak demand.
2/ Includes electricity-only and combined heat and power plants that have a regulatory status.
3/ Includes plants that only produce electricity and that have a regulatory status. Includes capacity increases (uprates) at existing units.
4/ Total coal and oil and natural gas steam capacity account for the conversion of coal capacity to gas steam capacity, but the conversions
are not included explicitly as additions or retirements. No planned conversions are assumed. The totals reflect any conversions projected by
the model.
5/ Includes oil-, gas-, and dual-fired capacity.
6/ Nuclear capacity includes 2.1 gigawatts of uprates.
7/ Includes conventional hydroelectric, geothermal, wood, wood waste, all municipal waste, landfill gas,
other biomass, solar, and wind power. Facilities co-firing biomass and coal are classified as coal.
8/ Primarily peak-load capacity fueled by natural gas.
9/ Includes combined heat and power plants whose primary business is to sell electricity and heat to the public
(i.e., those that report North American Industry Classification System code 22 or that have a regulatory status).
10/ Cumulative additions after December 31, 2021.
11/ Cumulative retirements after December 31, 2021.
12/ Includes combined heat and power plants and electricity-only plants in the commercial and industrial sectors that have a non-regulatory
status; and small on-site generating systems in the residential, commercial, and industrial sectors used primarily for own-use generation,
but which may also sell some power to the grid.
13/ Includes refinery gas and still gas.
14/ Includes batteries, chemicals, hydrogen, pitch, purchased steam, sulfur, and miscellaneous technologies.
- - = Not applicable.
Note: Totals may not equal sum of components due to independent rounding.
Sources: 2021: U.S. Energy Information Administration (EIA), Short-Term Energy Outlook, November 2021 and EIA,
AEO2022 National Energy Modeling System run ref2022.d011222a. Projections: EIA, AEO2022 National Energy Modeling System run ref2022.d011222a.

## MPPC
Minimum Capacity (MW)
hard coal | 258
natural gas steam turbine | 154
natural gas combined cycle | 154
nuclear | 500
hydro | 1
onshore wind | 5
solar PV | 2
solar thermal | 156
biomass | 18
geothermal | 10
petroleum | 1
natural gas peaker | 50
lignite | 258
offshore wind | 5
crude oil | 10
heavy or residual fuel oil | 10
municipal solid waste | 14

## Calcs
BAU Capacity Retirements (MW) | 2020 | 2021 | 2022 | 2023 | 2024 | 2025 | 2026 | 2027 | 2028 | 2029 | 2030 | 2031 | 2032 | 2033 | 2034 | 2035 | 2036 | 2037 | 2038 | 2039 | 2040 | 2041 | 2042 | 2043 | 2044 | 2045 | 2046 | 2047 | 2048 | 2049 | 2050
hard coal | 9236.7 | 4185.4 | 9813.299 | 8991.003 | 7689.099 | 22928.787 | 8958.107 | 8151.916 | 12875.595 | 7743.996 | 4721.008 | 817.002 | 2515.999 | 762.001 | 4023.803 | 1615.998 | 440.002 | 338.997 | 1067.001 | 339.005 | 1764.999 | 339.997 | 0 | 0 | 0 | 2513.992 | 0 | 0 | 0 | 0 | 0 | 121833.706
natural gas steam turbine | 384.6 | 368.6 | 2220.4 | 5736.602 | 7309.801 | 6062.501 | 3327.699 | 2152.598 | 813.6 | 1439.497 | 1630.898 | 1091.999 | 243 | 742.1 | 500.004 | 949.497 | 67.596 | 179.001 | 0 | 0 | 0 | 0 | 0 | 0 | 0 | 0 | 0 | 0 | 0 | 0 | 0 | 35219.993
natural gas combined cycle | 789.7 | 283.8 | 0 | 1040.2 | 2748.4 | 1210.75 | 275 | 499.399 | 0 | 0 | 161.9 | 0 | 0 | 522.9 | 195.8 | 182.7 | 816.501 | 0 | 212.001 | 0 | 502 | 0 | 511.1 | 0 | 0 | 0 | 0 | 0 | 0 | 0 | 0
nuclear | 1612.9 | 1036.3 | 768.5 | 0 | 0 | 1122 | 1118 | 2171 | 6832.201 | 984.5 | 0 | 0 | 0 | 6175.001 | 0 | 963.999 | 0 | 0 | 0 | 0 | 0 | 0 | 0 | 0 | 0 | 0 | 0 | 0 | 0 | 0 | 0 | 22784.401
hydro | 6 | 7.6 | 12.1 | 21.4 | 19.8 | 90 | 49.4 | 80.5 | 273.6 | 152.6 | 88.1 | 0 | 0 | 0 | 15 | 0 | 0 | 1 | 0 | 10 | 0 | 0 | 0 | 0 | 79.9 | 0 | 2.6 | 3 | 0 | 16.6 | 61.5 | 990.7
onshore wind | 0 | 0 | 0 | 0 | 0 | 0 | 0 | 0 | 0 | 0 | 0 | 0 | 0 | 0 | 0 | 0 | 0 | 0 | 0 | 0 | 0 | 0 | 0 | 0 | 0 | 0 | 0 | 0 | 0 | 0 | 0 | 0
solar pv | 0 | 0 | 0 | 0 | 0 | 0 | 0 | 0 | 0 | 0 | 0 | 0 | 0 | 0 | 0 | 0 | 0 | 0 | 0 | 0 | 0 | 0 | 0 | 0 | 0 | 0 | 0 | 0 | 0 | 0 | 0 | 0
solar thermal | 0 | 0 | 0 | 0 | 0 | 0 | 0 | 0 | 0 | 0 | 0 | 0 | 0 | 0 | 0 | 0 | 0 | 0 | 0 | 0 | 0 | 0 | 0 | 0 | 0 | 0 | 0 | 0 | 0 | 0 | 0 | 0
biomass | 0 | 0 | 0 | 0 | 0 | 0 | 0 | 0 | 0 | 0 | 0 | 0 | 0 | 0 | 0 | 0 | 0 | 0 | 0 | 0 | 0 | 0 | 0 | 0 | 0 | 0 | 0 | 0 | 0 | 0 | 0 | 0
geothermal | 0 | 0 | 0 | 0 | 0 | 0 | 0 | 0 | 0 | 0 | 0 | 0 | 0 | 0 | 0 | 0 | 0 | 0 | 0 | 0 | 0 | 0 | 0 | 0 | 0 | 0 | 0 | 0 | 0 | 0 | 0 | 0
petroleum | 1119.8 | 598.4 | 0 | 0 | 0 | 0 | 0 | 0 | 0 | 0 | 0 | 0 | 0 | 0 | 0 | 0 | 0 | 0 | 0 | 0 | 0 | 0 | 0 | 0 | 0 | 0 | 0 | 0 | 0 | 0 | 0 | 1718.2
natural gas peaker | 938.8 | 50.7 | 801.3 | 544.4 | 79.2 | 105.6 | 599.2 | 704.7 | 0 | 15.8 | 3.5 | 145 | 741.6 | 0 | 95.801 | 18.499 | 736 | 16.8 | 0 | 0 | 21 | 209 | 32.001 | 0 | 0 | 87 | 0 | 0 | 2.8 | 0 | 0 | 5948.701
lignite | 0 | 0 | 0 | 0 | 0 | 0 | 0 | 0 | 0 | 0 | 0 | 0 | 0 | 0 | 0 | 0 | 0 | 0 | 0 | 0 | 0 | 0 | 0 | 0 | 0 | 0 | 0 | 0 | 0 | 0 | 0 | 0
offshore wind | 0 | 0 | 0 | 0 | 0 | 0 | 0 | 0 | 0 | 0 | 0 | 0 | 0 | 0 | 0 | 0 | 0 | 0 | 0 | 0 | 0 | 0 | 0 | 0 | 0 | 0 | 0 | 0 | 0 | 0 | 0 | 0
crude oil | 0 | 0 | 0 | 0 | 0 | 0 | 0 | 0 | 0 | 0 | 0 | 0 | 0 | 0 | 0 | 0 | 0 | 0 | 0 | 0 | 0 | 0 | 0 | 0 | 0 | 0 | 0 | 0 | 0 | 0 | 0 | 0
heavy or residual fuel oil | 0 | 0 | 0 | 0 | 0 | 0 | 0 | 0 | 0 | 0 | 0 | 0 | 0 | 0 | 0 | 0 | 0 | 0 | 0 | 0 | 0 | 0 | 0 | 0 | 0 | 0 | 0 | 0 | 0 | 0 | 0 | 0
municipal solid waste | 0 | 0 | 0 | 0 | 0 | 0 | 0 | 0 | 0 | 0 | 0 | 0 | 0 | 0 | 0 | 0 | 0 | 0 | 0 | 0 | 0 | 0 | 0 | 0 | 0 | 0 | 0 | 0 | 0 | 0 | 0 | 0
Total
hard coal | 9236.7 | 13422.1 | 23235.399 | 32226.402 | 39915.501 | 62844.288 | 71802.395 | 79954.311 | 92829.906 | 100573.902 | 105294.91 | 106111.912 | 108627.911 | 109389.912 | 113413.715 | 115029.713 | 115469.715 | 115808.712 | 116875.713 | 117214.718 | 118979.717 | 119319.714 | 119319.714 | 119319.714 | 119319.714 | 121833.706 | 121833.706 | 121833.706 | 121833.706 | 121833.706 | 121833.706
natural gas steam turbine | 384.6 | 753.2 | 2973.6 | 8710.202 | 16020.003 | 22082.504 | 25410.203 | 27562.801 | 28376.401 | 29815.898 | 31446.796 | 32538.795 | 32781.795 | 33523.895 | 34023.899 | 34973.396 | 35040.992 | 35219.993 | 35219.993 | 35219.993 | 35219.993 | 35219.993 | 35219.993 | 35219.993 | 35219.993 | 35219.993 | 35219.993 | 35219.993 | 35219.993 | 35219.993 | 35219.993
natural gas combined cycle | 789.7 | 1073.5 | 1073.5 | 2113.7 | 4862.1 | 6072.85 | 6347.85 | 6847.249 | 6847.249 | 6847.249 | 7009.149 | 7009.149 | 7009.149 | 7532.049 | 7727.849 | 7910.549 | 8727.05 | 8727.05 | 8939.051 | 8939.051 | 9441.051 | 9441.051 | 9952.151 | 9952.151 | 9952.151 | 9952.151 | 9952.151 | 9952.151 | 9952.151 | 9952.151 | 9952.151
nuclear | 1612.9 | 2649.2 | 3417.7 | 3417.7 | 3417.7 | 4539.7 | 5657.7 | 7828.7 | 14660.901 | 15645.401 | 15645.401 | 15645.401 | 15645.401 | 21820.402 | 21820.402 | 22784.401 | 22784.401 | 22784.401 | 22784.401 | 22784.401 | 22784.401 | 22784.401 | 22784.401 | 22784.401 | 22784.401 | 22784.401 | 22784.401 | 22784.401 | 22784.401 | 22784.401 | 22784.401
hydro | 6 | 13.6 | 25.7 | 47.1 | 66.9 | 156.9 | 206.3 | 286.8 | 560.4 | 713 | 801.1 | 801.1 | 801.1 | 801.1 | 816.1 | 816.1 | 816.1 | 817.1 | 817.1 | 827.1 | 827.1 | 827.1 | 827.1 | 827.1 | 907 | 907 | 909.6 | 912.6 | 912.6 | 929.2 | 990.7
onshore wind | 0 | 0 | 0 | 0 | 0 | 0 | 0 | 0 | 0 | 0 | 0 | 0 | 0 | 0 | 0 | 0 | 0 | 0 | 0 | 0 | 0 | 0 | 0 | 0 | 0 | 0 | 0 | 0 | 0 | 0 | 0
solar pv | 0 | 0 | 0 | 0 | 0 | 0 | 0 | 0 | 0 | 0 | 0 | 0 | 0 | 0 | 0 | 0 | 0 | 0 | 0 | 0 | 0 | 0 | 0 | 0 | 0 | 0 | 0 | 0 | 0 | 0 | 0
solar thermal | 0 | 0 | 0 | 0 | 0 | 0 | 0 | 0 | 0 | 0 | 0 | 0 | 0 | 0 | 0 | 0 | 0 | 0 | 0 | 0 | 0 | 0 | 0 | 0 | 0 | 0 | 0 | 0 | 0 | 0 | 0
biomass | 0 | 0 | 0 | 0 | 0 | 0 | 0 | 0 | 0 | 0 | 0 | 0 | 0 | 0 | 0 | 0 | 0 | 0 | 0 | 0 | 0 | 0 | 0 | 0 | 0 | 0 | 0 | 0 | 0 | 0 | 0
geothermal | 0 | 0 | 0 | 0 | 0 | 0 | 0 | 0 | 0 | 0 | 0 | 0 | 0 | 0 | 0 | 0 | 0 | 0 | 0 | 0 | 0 | 0 | 0 | 0 | 0 | 0 | 0 | 0 | 0 | 0 | 0
petroleum | 1119.8 | 1718.2 | 1718.2 | 1718.2 | 1718.2 | 1718.2 | 1718.2 | 1718.2 | 1718.2 | 1718.2 | 1718.2 | 1718.2 | 1718.2 | 1718.2 | 1718.2 | 1718.2 | 1718.2 | 1718.2 | 1718.2 | 1718.2 | 1718.2 | 1718.2 | 1718.2 | 1718.2 | 1718.2 | 1718.2 | 1718.2 | 1718.2 | 1718.2 | 1718.2 | 1718.2
natural gas peaker | 938.8 | 989.5 | 1790.8 | 2335.2 | 2414.4 | 2520 | 3119.2 | 3823.9 | 3823.9 | 3839.7 | 3843.2 | 3988.2 | 4729.8 | 4729.8 | 4825.601 | 4844.1 | 5580.1 | 5596.9 | 5596.9 | 5596.9 | 5617.9 | 5826.9 | 5858.901 | 5858.901 | 5858.901 | 5945.901 | 5945.901 | 5945.901 | 5948.701 | 5948.701 | 5948.701
lignite | 0 | 0 | 0 | 0 | 0 | 0 | 0 | 0 | 0 | 0 | 0 | 0 | 0 | 0 | 0 | 0 | 0 | 0 | 0 | 0 | 0 | 0 | 0 | 0 | 0 | 0 | 0 | 0 | 0 | 0 | 0
offshore wind | 0 | 0 | 0 | 0 | 0 | 0 | 0 | 0 | 0 | 0 | 0 | 0 | 0 | 0 | 0 | 0 | 0 | 0 | 0 | 0 | 0 | 0 | 0 | 0 | 0 | 0 | 0 | 0 | 0 | 0 | 0
crude oil | 0 | 0 | 0 | 0 | 0 | 0 | 0 | 0 | 0 | 0 | 0 | 0 | 0 | 0 | 0 | 0 | 0 | 0 | 0 | 0 | 0 | 0 | 0 | 0 | 0 | 0 | 0 | 0 | 0 | 0 | 0
heavy or residual fuel oil | 0 | 0 | 0 | 0 | 0 | 0 | 0 | 0 | 0 | 0 | 0 | 0 | 0 | 0 | 0 | 0 | 0 | 0 | 0 | 0 | 0 | 0 | 0 | 0 | 0 | 0 | 0 | 0 | 0 | 0 | 0
municipal solid waste | 0 | 0 | 0 | 0 | 0 | 0 | 0 | 0 | 0 | 0 | 0 | 0 | 0 | 0 | 0 | 0 | 0 | 0 | 0 | 0 | 0 | 0 | 0 | 0 | 0 | 0 | 0 | 0 | 0 | 0 | 0
Number of mppcs
hard coal | 35 | 52 | 90 | 124 | 154 | 243 | 278 | 309 | 359 | 389 | 408 | 411 | 421 | 423 | 439 | 445 | 447 | 448 | 453 | 454 | 461 | 462 | 462 | 462 | 462 | 472 | 472 | 472 | 472 | 472 | 472
natural gas steam turbine | 2 | 4 | 19 | 56 | 104 | 143 | 165 | 178 | 184 | 193 | 204 | 211 | 212 | 217 | 220 | 227 | 227 | 228 | 228 | 228 | 228 | 228 | 228 | 228 | 228 | 228 | 228 | 228 | 228 | 228 | 228
natural gas combined cycle | 5 | 6 | 6 | 13 | 31 | 39 | 41 | 44 | 44 | 44 | 45 | 45 | 45 | 48 | 50 | 51 | 56 | 56 | 58 | 58 | 61 | 61 | 64 | 64 | 64 | 64 | 64 | 64 | 64 | 64 | 64
nuclear | 3 | 5 | 6 | 6 | 6 | 9 | 11 | 15 | 29 | 31 | 31 | 31 | 31 | 43 | 43 | 45 | 45 | 45 | 45 | 45 | 45 | 45 | 45 | 45 | 45 | 45 | 45 | 45 | 45 | 45 | 45
hydro | 6 | 13 | 25 | 47 | 66 | 156 | 206 | 286 | 560 | 713 | 801 | 801 | 801 | 801 | 816 | 816 | 816 | 817 | 817 | 827 | 827 | 827 | 827 | 827 | 907 | 907 | 909 | 912 | 912 | 929 | 990
onshore wind | 0 | 0 | 0 | 0 | 0 | 0 | 0 | 0 | 0 | 0 | 0 | 0 | 0 | 0 | 0 | 0 | 0 | 0 | 0 | 0 | 0 | 0 | 0 | 0 | 0 | 0 | 0 | 0 | 0 | 0 | 0
solar pv | 0 | 0 | 0 | 0 | 0 | 0 | 0 | 0 | 0 | 0 | 0 | 0 | 0 | 0 | 0 | 0 | 0 | 0 | 0 | 0 | 0 | 0 | 0 | 0 | 0 | 0 | 0 | 0 | 0 | 0 | 0
solar thermal | 0 | 0 | 0 | 0 | 0 | 0 | 0 | 0 | 0 | 0 | 0 | 0 | 0 | 0 | 0 | 0 | 0 | 0 | 0 | 0 | 0 | 0 | 0 | 0 | 0 | 0 | 0 | 0 | 0 | 0 | 0
biomass | 0 | 0 | 0 | 0 | 0 | 0 | 0 | 0 | 0 | 0 | 0 | 0 | 0 | 0 | 0 | 0 | 0 | 0 | 0 | 0 | 0 | 0 | 0 | 0 | 0 | 0 | 0 | 0 | 0 | 0 | 0
geothermal | 0 | 0 | 0 | 0 | 0 | 0 | 0 | 0 | 0 | 0 | 0 | 0 | 0 | 0 | 0 | 0 | 0 | 0 | 0 | 0 | 0 | 0 | 0 | 0 | 0 | 0 | 0 | 0 | 0 | 0 | 0
petroleum | 1119 | 1718 | 1718 | 1718 | 1718 | 1718 | 1718 | 1718 | 1718 | 1718 | 1718 | 1718 | 1718 | 1718 | 1718 | 1718 | 1718 | 1718 | 1718 | 1718 | 1718 | 1718 | 1718 | 1718 | 1718 | 1718 | 1718 | 1718 | 1718 | 1718 | 1718
natural gas peaker | 18 | 19 | 35 | 46 | 48 | 50 | 62 | 76 | 76 | 76 | 76 | 79 | 94 | 94 | 96 | 96 | 111 | 111 | 111 | 111 | 112 | 116 | 117 | 117 | 117 | 118 | 118 | 118 | 118 | 118 | 118
lignite | 0 | 0 | 0 | 0 | 0 | 0 | 0 | 0 | 0 | 0 | 0 | 0 | 0 | 0 | 0 | 0 | 0 | 0 | 0 | 0 | 0 | 0 | 0 | 0 | 0 | 0 | 0 | 0 | 0 | 0 | 0
offshore wind | 0 | 0 | 0 | 0 | 0 | 0 | 0 | 0 | 0 | 0 | 0 | 0 | 0 | 0 | 0 | 0 | 0 | 0 | 0 | 0 | 0 | 0 | 0 | 0 | 0 | 0 | 0 | 0 | 0 | 0 | 0
crude oil | 0 | 0 | 0 | 0 | 0 | 0 | 0 | 0 | 0 | 0 | 0 | 0 | 0 | 0 | 0 | 0 | 0 | 0 | 0 | 0 | 0 | 0 | 0 | 0 | 0 | 0 | 0 | 0 | 0 | 0 | 0
heavy or residual fuel oil | 0 | 0 | 0 | 0 | 0 | 0 | 0 | 0 | 0 | 0 | 0 | 0 | 0 | 0 | 0 | 0 | 0 | 0 | 0 | 0 | 0 | 0 | 0 | 0 | 0 | 0 | 0 | 0 | 0 | 0 | 0
municipal solid waste | 0 | 0 | 0 | 0 | 0 | 0 | 0 | 0 | 0 | 0 | 0 | 0 | 0 | 0 | 0 | 0 | 0 | 0 | 0 | 0 | 0 | 0 | 0 | 0 | 0 | 0 | 0 | 0 | 0 | 0 | 0
Quantized | [31 empty] | Total | Delta
hard coal | 9030 | 4386 | 9804 | 8772 | 7740 | 22962 | 9030 | 7998 | 12900 | 7740 | 4902 | 774 | 2580 | 516 | 4128 | 1548 | 516 | 258 | 1290 | 258 | 1806 | 258 | 0 | 0 | 0 | 2580 | 0 | 0 | 0 | 0 | 0 | 121776 | -57.706
natural gas steam turbine | 308 | 308 | 2310 | 5698 | 7392 | 6006 | 3388 | 2002 | 924 | 1386 | 1694 | 1078 | 154 | 770 | 462 | 1078 | 0 | 154 | 0 | 0 | 0 | 0 | 0 | 0 | 0 | 0 | 0 | 0 | 0 | 0 | 0 | 35112 | -107.993
natural gas combined cycle | 770 | 154 | 0 | 1078 | 2772 | 1232 | 308 | 462 | 0 | 0 | 154 | 0 | 0 | 462 | 308 | 154 | 770 | 0 | 308 | 0 | 462 | 0 | 462 | 0 | 0 | 0 | 0 | 0 | 0 | 0 | 0
nuclear | 1500 | 1000 | 500 | 0 | 0 | 1500 | 1000 | 2000 | 7000 | 1000 | 0 | 0 | 0 | 6000 | 0 | 1000 | 0 | 0 | 0 | 0 | 0 | 0 | 0 | 0 | 0 | 0 | 0 | 0 | 0 | 0 | 0 | 22500 | -284.401
hydro | 6 | 7 | 12 | 22 | 19 | 90 | 50 | 80 | 274 | 153 | 88 | 0 | 0 | 0 | 15 | 0 | 0 | 1 | 0 | 10 | 0 | 0 | 0 | 0 | 80 | 0 | 2 | 3 | 0 | 17 | 61 | 990 | -0.7
onshore wind | 0 | 0 | 0 | 0 | 0 | 0 | 0 | 0 | 0 | 0 | 0 | 0 | 0 | 0 | 0 | 0 | 0 | 0 | 0 | 0 | 0 | 0 | 0 | 0 | 0 | 0 | 0 | 0 | 0 | 0 | 0 | 0 | 0
solar pv | 0 | 0 | 0 | 0 | 0 | 0 | 0 | 0 | 0 | 0 | 0 | 0 | 0 | 0 | 0 | 0 | 0 | 0 | 0 | 0 | 0 | 0 | 0 | 0 | 0 | 0 | 0 | 0 | 0 | 0 | 0 | 0 | 0
solar thermal | 0 | 0 | 0 | 0 | 0 | 0 | 0 | 0 | 0 | 0 | 0 | 0 | 0 | 0 | 0 | 0 | 0 | 0 | 0 | 0 | 0 | 0 | 0 | 0 | 0 | 0 | 0 | 0 | 0 | 0 | 0 | 0 | 0
biomass | 0 | 0 | 0 | 0 | 0 | 0 | 0 | 0 | 0 | 0 | 0 | 0 | 0 | 0 | 0 | 0 | 0 | 0 | 0 | 0 | 0 | 0 | 0 | 0 | 0 | 0 | 0 | 0 | 0 | 0 | 0 | 0 | 0
geothermal | 0 | 0 | 0 | 0 | 0 | 0 | 0 | 0 | 0 | 0 | 0 | 0 | 0 | 0 | 0 | 0 | 0 | 0 | 0 | 0 | 0 | 0 | 0 | 0 | 0 | 0 | 0 | 0 | 0 | 0 | 0 | 0 | 0
petroleum | 1119 | 599 | 0 | 0 | 0 | 0 | 0 | 0 | 0 | 0 | 0 | 0 | 0 | 0 | 0 | 0 | 0 | 0 | 0 | 0 | 0 | 0 | 0 | 0 | 0 | 0 | 0 | 0 | 0 | 0 | 0 | 1718 | -0.2
natural gas peaker | 900 | 50 | 800 | 550 | 100 | 100 | 600 | 700 | 0 | 0 | 0 | 150 | 750 | 0 | 100 | 0 | 750 | 0 | 0 | 0 | 50 | 200 | 50 | 0 | 0 | 50 | 0 | 0 | 0 | 0 | 0 | 5900 | -48.701
lignite | 0 | 0 | 0 | 0 | 0 | 0 | 0 | 0 | 0 | 0 | 0 | 0 | 0 | 0 | 0 | 0 | 0 | 0 | 0 | 0 | 0 | 0 | 0 | 0 | 0 | 0 | 0 | 0 | 0 | 0 | 0 | 0 | 0
offshore wind | 0 | 0 | 0 | 0 | 0 | 0 | 0 | 0 | 0 | 0 | 0 | 0 | 0 | 0 | 0 | 0 | 0 | 0 | 0 | 0 | 0 | 0 | 0 | 0 | 0 | 0 | 0 | 0 | 0 | 0 | 0 | 0 | 0
crude oil | 0 | 0 | 0 | 0 | 0 | 0 | 0 | 0 | 0 | 0 | 0 | 0 | 0 | 0 | 0 | 0 | 0 | 0 | 0 | 0 | 0 | 0 | 0 | 0 | 0 | 0 | 0 | 0 | 0 | 0 | 0 | 0 | 0
heavy or residual fuel oil | 0 | 0 | 0 | 0 | 0 | 0 | 0 | 0 | 0 | 0 | 0 | 0 | 0 | 0 | 0 | 0 | 0 | 0 | 0 | 0 | 0 | 0 | 0 | 0 | 0 | 0 | 0 | 0 | 0 | 0 | 0 | 0 | 0
municipal solid waste | 0 | 0 | 0 | 0 | 0 | 0 | 0 | 0 | 0 | 0 | 0 | 0 | 0 | 0 | 0 | 0 | 0 | 0 | 0 | 0 | 0 | 0 | 0 | 0 | 0 | 0 | 0 | 0 | 0 | 0 | 0 | 0 | 0

## BCRbQ
BAU Capacity Retirements (MW) | 2020 | 2021 | 2022 | 2023 | 2024 | 2025 | 2026 | 2027 | 2028 | 2029 | 2030 | 2031 | 2032 | 2033 | 2034 | 2035 | 2036 | 2037 | 2038 | 2039 | 2040 | 2041 | 2042 | 2043 | 2044 | 2045 | 2046 | 2047 | 2048 | 2049 | 2050
hard coal | 9030 | 4386 | 9804 | 8772 | 7740 | 22962 | 9030 | 7998 | 12900 | 7740 | 4902 | 774 | 2580 | 516 | 4128 | 1548 | 516 | 258 | 1290 | 258 | 1806 | 258 | 0 | 0 | 0 | 2580 | 0 | 0 | 0 | 0 | 0
natural gas steam turbine | 308 | 308 | 2310 | 5698 | 7392 | 6006 | 3388 | 2002 | 924 | 1386 | 1694 | 1078 | 154 | 770 | 462 | 1078 | 0 | 154 | 0 | 0 | 0 | 0 | 0 | 0 | 0 | 0 | 0 | 0 | 0 | 0 | 0
natural gas combustion turbine | 770 | 154 | 0 | 1078 | 2772 | 1232 | 308 | 462 | 0 | 0 | 154 | 0 | 0 | 462 | 308 | 154 | 770 | 0 | 308 | 0 | 462 | 0 | 462 | 0 | 0 | 0 | 0 | 0 | 0 | 0 | 0
nuclear | 1500 | 1000 | 500 | 0 | 0 | 1500 | 1000 | 2000 | 7000 | 1000 | 0 | 0 | 0 | 6000 | 0 | 1000 | 0 | 0 | 0 | 0 | 0 | 0 | 0 | 0 | 0 | 0 | 0 | 0 | 0 | 0 | 0
hydro | 6 | 7 | 12 | 22 | 19 | 90 | 50 | 80 | 274 | 153 | 88 | 0 | 0 | 0 | 15 | 0 | 0 | 1 | 0 | 10 | 0 | 0 | 0 | 0 | 80 | 0 | 2 | 3 | 0 | 17 | 61
onshore wind | 0 | 0 | 0 | 0 | 0 | 0 | 0 | 0 | 0 | 0 | 0 | 0 | 0 | 0 | 0 | 0 | 0 | 0 | 0 | 0 | 0 | 0 | 0 | 0 | 0 | 0 | 0 | 0 | 0 | 0 | 0
solar pv | 0 | 0 | 0 | 0 | 0 | 0 | 0 | 0 | 0 | 0 | 0 | 0 | 0 | 0 | 0 | 0 | 0 | 0 | 0 | 0 | 0 | 0 | 0 | 0 | 0 | 0 | 0 | 0 | 0 | 0 | 0
solar thermal | 0 | 0 | 0 | 0 | 0 | 0 | 0 | 0 | 0 | 0 | 0 | 0 | 0 | 0 | 0 | 0 | 0 | 0 | 0 | 0 | 0 | 0 | 0 | 0 | 0 | 0 | 0 | 0 | 0 | 0 | 0
biomass | 0 | 0 | 0 | 0 | 0 | 0 | 0 | 0 | 0 | 0 | 0 | 0 | 0 | 0 | 0 | 0 | 0 | 0 | 0 | 0 | 0 | 0 | 0 | 0 | 0 | 0 | 0 | 0 | 0 | 0 | 0
geothermal | 0 | 0 | 0 | 0 | 0 | 0 | 0 | 0 | 0 | 0 | 0 | 0 | 0 | 0 | 0 | 0 | 0 | 0 | 0 | 0 | 0 | 0 | 0 | 0 | 0 | 0 | 0 | 0 | 0 | 0 | 0
petroleum | 1119 | 599 | 0 | 0 | 0 | 0 | 0 | 0 | 0 | 0 | 0 | 0 | 0 | 0 | 0 | 0 | 0 | 0 | 0 | 0 | 0 | 0 | 0 | 0 | 0 | 0 | 0 | 0 | 0 | 0 | 0
natural gas peaker | 900 | 50 | 800 | 550 | 100 | 100 | 600 | 700 | 0 | 0 | 0 | 150 | 750 | 0 | 100 | 0 | 750 | 0 | 0 | 0 | 50 | 200 | 50 | 0 | 0 | 50 | 0 | 0 | 0 | 0 | 0
lignite | 0 | 0 | 0 | 0 | 0 | 0 | 0 | 0 | 0 | 0 | 0 | 0 | 0 | 0 | 0 | 0 | 0 | 0 | 0 | 0 | 0 | 0 | 0 | 0 | 0 | 0 | 0 | 0 | 0 | 0 | 0
offshore wind | 0 | 0 | 0 | 0 | 0 | 0 | 0 | 0 | 0 | 0 | 0 | 0 | 0 | 0 | 0 | 0 | 0 | 0 | 0 | 0 | 0 | 0 | 0 | 0 | 0 | 0 | 0 | 0 | 0 | 0 | 0
crude oil | 0 | 0 | 0 | 0 | 0 | 0 | 0 | 0 | 0 | 0 | 0 | 0 | 0 | 0 | 0 | 0 | 0 | 0 | 0 | 0 | 0 | 0 | 0 | 0 | 0 | 0 | 0 | 0 | 0 | 0 | 0
heavy or residual fuel oil | 0 | 0 | 0 | 0 | 0 | 0 | 0 | 0 | 0 | 0 | 0 | 0 | 0 | 0 | 0 | 0 | 0 | 0 | 0 | 0 | 0 | 0 | 0 | 0 | 0 | 0 | 0 | 0 | 0 | 0 | 0
municipal solid waste | 0 | 0 | 0 | 0 | 0 | 0 | 0 | 0 | 0 | 0 | 0 | 0 | 0 | 0 | 0 | 0 | 0 | 0 | 0 | 0 | 0 | 0 | 0 | 0 | 0 | 0 | 0 | 0 | 0 | 0 | 0