## About
IHDbT Industrial Heat Demand by Temperature
Sources: | Temperature and Energy Breakdowns
Madeddu et al.
2020
The CO2 reduction potential for the European industry via direct electrification of heat supply (power-to-heat)
https://doi.org/10.1088/1748-9326/abbd02
Supplementary info, Table A.2
Energy Use by Industry in the EU in 2015
JRC "Integrated Database of the European Energy System" (JRC-IDEES)
2018
https://data.jrc.ec.europa.eu/dataset/jrc-10110-10001
Industry Excel file, various tabs (copied into this Excel file)
Notes
We assume the fraction of low temp heat is 100% for the agriculture, coal mining, other quarrying,
natural gas processing, water and waste, and construction industries.
The temperature shares entered here should reflect the temperatures of heat demanded for non-electrified
industrial processes only.

## Summarized EPS Categories
| EU Data |  |  |  |  | Redefining Temperature Bands |  |  |  | Allocating as Percentage of Fossil Demand
| <100°C | 100-400°C | 400-1000°C | >1000°C | Notes | <100°C | <100°C and <165°C | >165°C and <400°C | >400°C | Percentage Fossil Energy Demand <165°C | Percentage Fossil Energy Demand >165°C
agriculture and forestry 01T03 |  |  |  |  | *assumes 100% low-temp demand |  |  |  |  | 100% | 0%
coal mining 05 |  |  |  |  | *assumes 100% low-temp demand | 0% | 0% | 0% | 0% | 100% | 0%
oil and gas extraction 06 | 6% | 59% | 13% | 0% | *uses chemicals data | 6% | 12.78% | 59.22% | 13% | 20.64% | 79.36%
other mining and quarrying 07T08 |  |  |  |  | *assumes 100% low-temp demand | 0% | 0% | 0% | 0% | 100% | 0%
food beverage and tobacco 10T12 | 14% | 46% | 0% | 0% |  | 14% | 9.967% | 36.03% | 0% | 39.94% | 60.06%
textiles apparel and leather 13T15 | 26% | 29% | 0% | 0% |  | 26% | 6.283% | 22.72% | 0% | 58.7% | 41.3%
wood products 16 | 8% | 60% | 0% | 0% |  | 8% | 13% | 47% | 0% | 30.88% | 69.12%
pulp paper and printing 17T18 | 26% | 46% | 3% | 0% |  | 26% | 9.967% | 39.03% | 3% | 46.11% | 53.89%
refined petroleum and coke 19 | 6% | 59% | 13% | 0% | *uses chemicals data | 6% | 12.78% | 59.22% | 13% | 20.64% | 79.36%
chemicals 20 | 6% | 59% | 13% | 0% |  | 6% | 12.78% | 59.22% | 13% | 20.64% | 79.36%
rubber and plastic products 22 | 6% | 59% | 13% | 0% | *uses chemicals data | 6% | 12.78% | 59.22% | 13% | 20.64% | 79.36%
glass and glass products 231 | 0% | 0% | 5% | 60% |  | 0% | 0% | 65% | 65% | 0% | 100%
cement and other nonmetallic minerals 239 | 2.97% | 5.665% | 11.16% | 67.09% |  | 2.97% | 1.227% | 82.68% | 78.25% | 2.542% | 97.46%
iron and steel 241 | 0.7545% | 1.339% | 4.036% | 72.45% |  | 0.7545% | 0.2902% | 77.53% | 76.48% | 0.6737% | 99.33%
other metals 242 | 1.728% | 14.06% | 6.355% | 14.31% |  | 1.728% | 3.046% | 31.68% | 20.67% | 8.357% | 91.64%
metal products except machinery and vehicles 25 | 14% | 9% | 9% | 11% | *uses machinery and equipment data | 14% | 1.95% | 27.05% | 20% | 25.32% | 74.68%
computers and electronics 26 | 14% | 9% | 9% | 11% | *uses machinery and equipment data | 14% | 1.95% | 27.05% | 20% | 25.32% | 74.68%
appliances and electrical equipment 27 | 14% | 9% | 9% | 11% | *uses machinery and equipment data | 14% | 1.95% | 27.05% | 20% | 25.32% | 74.68%
other machinery 28 | 14% | 9% | 9% | 11% | *uses machinery and equipment data | 14% | 1.95% | 27.05% | 20% | 25.32% | 74.68%
road vehicles 29 | 18% | 17% | 0% | 8% |  | 18% | 3.683% | 21.32% | 8% | 42.52% | 57.48%
nonroad vehicles 30 | 18% | 17% | 0% | 8% |  | 18% | 3.683% | 21.32% | 8% | 42.52% | 57.48%
other manufacturing 31T33 | 14% | 9% | 9% | 11% | *uses machinery and equipment data | 14% | 1.95% | 27.05% | 20% | 25.32% | 74.68%
energy pipelines and gas processing 352T353 |  |  |  |  | *assumes 100% low-temp demand |  |  |  |  | 100% | 0%
water and waste 36T39 |  |  |  |  | *assumes 100% low-temp demand |  |  |  |  | 100% | 0%
construction 41T43 |  |  |  |  | *assumes 100% low-temp demand |  |  |  |  | 100% | 0%

## Combined Data and Graph
Useful Energy Demand by Temperature by Industry in the European Union in 2015 | [7 empty] | Unit Conversion
[8 empty] | ktoe to PJ | 0.041868 | PJ / ktoe
Combustion heating
| Electric other | Electric thermal | <100°C | 100-400°C | 400-1000°C | >1000°C | Useful Energy Demand (ktoe) | Useful Energy Demand (PJ)
Other Industrial Sectors | [6 empty] | 8647.3879 | 362.0488
Secondary Aluminum | 32% | 17% | 1% | 13% | 37% | 0% | 262.5222 | 10.9913
Other Non-Ferrous Metals | 28% | 32% | 4% | 8% | 5% | 23% | 1865.658 | 78.1114
Textiles | 35% | 10% | 26% | 29% | 0% | 0% | 2211.5875 | 92.5947
Primary Aluminum | 18% | 50% | 0% | 19% | 4% | 9% | 2343.6284 | 98.123
Wood and Wood Products | 29% | 3% | 8% | 60% | 0% | 0% | 3286.8571 | 137.6141
Glass | 21% | 14% | 0% | 0% | 5% | 60% | 4106.597 | 171.935
Secondary Steel | 21% | 49% | 2% | 3% | 14% | 11% | 4543.4142 | 190.2237
Transport Equipment | 40% | 17% | 18% | 17% | 0% | 8% | 4621.1807 | 193.4796
Cement | 9% | 0% | 4% | 0% | 23% | 64% | 6748.0327 | 282.5266
Ceramic | 7% | 10% | 2% | 11% | 0% | 70% | 7164.4922 | 299.963
Machinery and Equipment | 34% | 23% | 14% | 9% | 9% | 11% | 10909.2997 | 456.7506
Food | 23% | 17% | 14% | 46% | 0% | 0% | 13750.7917 | 575.7181
Pulp and Paper | 24% | 1% | 26% | 46% | 3% | 0% | 21742.0564 | 910.2964
Primary Steel | 11% | 0.5% | 0.5% | 1% | 2% | 85% | 22238.4704 | 931.0803
Chemicals | 13% | 9% | 6% | 59% | 13% | 0% | 28441.1015 | 1190.772
Total | [6 empty] | 142883.0776 | 5982.2287
All Industry (weighted average) | 19.19% | 10.56% | 9.814% | 29.25% | 6.298% | 24.89% | 142883.0776 | 5982.2287
Energy Use by Temperature Range (PJ)
| Unclassified | <100°C | 100-400°C | 400-1000°C | >1000°C | Already Electrified
Other Industries | 174.3206 | 0 | 0 | 0 | 0 | 187.7282
Secondary Aluminum | 0 | 0.10991 | 1.4289 | 4.0668 | 0 | 5.3857
Other Non-Ferrous Metals | 0 | 3.1245 | 6.2489 | 3.9056 | 17.9656 | 46.8668
Textiles | 0 | 24.0746 | 26.8525 | 0 | 0 | 41.6676
Primary Aluminum | 0 | 0 | 18.6434 | 3.9249 | 8.8311 | 66.7237
Wood and Wood Products | 0 | 11.0091 | 82.5685 | 0 | 0 | 44.0365
Glass | 0 | 0 | 0 | 8.5968 | 103.161 | 60.1773
Secondary Steel | 0 | 3.8045 | 5.7067 | 26.6313 | 20.9246 | 133.1566
Transport Equipment | 0 | 34.8263 | 32.8915 | 0 | 15.4784 | 110.2834
Cement | 0 | 11.3011 | 0 | 64.9811 | 180.817 | 25.4274
Ceramics | 0 | 5.9993 | 32.9959 | 0 | 209.9741 | 50.9937
Machinery and Equipment | 0 | 63.9451 | 41.1076 | 41.1076 | 50.2426 | 260.3478
Food | 0 | 80.6005 | 264.8303 | 0 | 0 | 230.2873
Pulp and Paper | 0 | 236.6771 | 418.7364 | 27.3089 | 0 | 227.5741
Primary Steel | 0 | 4.6554 | 9.3108 | 18.6216 | 791.4182 | 107.0742
Chemicals | 0 | 71.4463 | 702.5555 | 154.8004 | 0 | 261.9698
All Industry | 0 | 587.1057 | 1749.7745 | 376.7458 | 1488.9233 | 1779.6794
All Industry (percentages) |  | 9.814% | 29.25% | 6.298% | 24.89% | 29.75%
Note on D9: [Threaded comment] Your version of Excel allows you to read this threaded comment; however, any edits to it will get removed if the file is opened in a newer version of Excel. Learn more: https://go.microsoft.com/fwlink/?linkid=870924 Comment: Changed from 1% to 0% so figures add up to 100% (eliminating rounding error)

## ISI_ued
EU28: Iron and steel / useful energy demand | 2000 | 2001 | 2002 | 2003 | 2004 | 2005 | 2006 | 2007 | 2008 | 2009 | 2010 | 2011 | 2012 | 2013 | 2014 | 2015
Detailed split of useful energy demand by subsector (ktoe)
Integrated steelworks | 28860.6963 | 27495.2254 | 26723.9502 | 28022.6984 | 28036.829 | 26963.5699 | 27271.9177 | 26654.4649 | 25078.8307 | 18045.9431 | 22178.4982 | 22217.8864 | 21742.1574 | 21767.8881 | 21714.9206 | 22238.4704
Lighting | 38.7197 | 36.9025 | 35.7814 | 37.6183 | 37.5108 | 36.1288 | 36.626 | 35.8028 | 33.8597 | 24.3839 | 30.1736 | 30.274 | 29.6815 | 29.7359 | 29.7214 | 30.5093
Air compressors | 5.3666 | 5.1148 | 4.9594 | 5.214 | 5.1991 | 5.0075 | 5.0765 | 4.9624 | 4.693 | 3.3797 | 4.1821 | 4.1961 | 4.1139 | 4.1215 | 4.1195 | 4.2287
Motor drives | 738.9475 | 704.2681 | 682.8714 | 717.9291 | 715.8764 | 689.5023 | 698.9912 | 683.2806 | 646.1971 | 465.355 | 575.8496 | 577.766 | 566.4585 | 567.4972 | 567.2191 | 582.2562
Fans and pumps | 12.803 | 12.2022 | 11.8314 | 12.4388 | 12.4033 | 11.9463 | 12.1107 | 11.8385 | 11.196 | 8.0627 | 9.9772 | 10.0104 | 9.8145 | 9.8325 | 9.8276 | 10.0882
Low enthalpy heat | 44.429 | 42.4588 | 40.9688 | 43.6325 | 43.493 | 42.2055 | 42.7459 | 41.4758 | 39.1923 | 28.0109 | 34.9038 | 35.1831 | 34.5269 | 33.844 | 33.8844 | 34.2196
Diesel oil (incl. biofuels) | 6.7713 | 6.3886 | 6.0616 | 5.2819 | 5.8216 | 5.8727 | 5.459 | 5.3595 | 4.9938 | 3.482 | 4.5572 | 4.6335 | 4.5139 | 4.2654 | 4.2688 | 4.3976
Natural gas (incl. biogas) | 12.0332 | 11.4915 | 11.0782 | 11.6836 | 11.7007 | 11.3762 | 11.474 | 11.1392 | 10.519 | 7.5095 | 9.3788 | 9.4577 | 9.2781 | 9.079 | 8.7953 | 9.1881
Solar and geothermal | 0 | 0 | 0 | 0 | 0 | 0 | 0 | 0 | 0 | 0 | 0 | 0 | 0 | 0 | 0 | 0
Electricity | 25.6245 | 24.5787 | 23.829 | 26.667 | 25.9707 | 24.9566 | 25.8129 | 24.9771 | 23.6795 | 17.0193 | 20.9678 | 21.0919 | 20.7349 | 20.4996 | 20.8203 | 20.634
Steel: Sinter/Pellet making | 2293.2845 | 2245.6523 | 2203.3366 | 2296.9367 | 2371.742 | 2305.6951 | 2320.146 | 2245.4996 | 2097.6341 | 1510.6775 | 1868.0294 | 1856.6181 | 1788.8592 | 1786.9776 | 1784.5646 | 1807.1787
Solids | 559.0466 | 438.905 | 416.9496 | 443.2893 | 310.7562 | 262.8703 | 265.7642 | 276.8476 | 370.7137 | 281.0444 | 324.805 | 433.4156 | 502.5635 | 580.1921 | 577.4073 | 695.0458
Residual fuel oil | 491.6838 | 515.474 | 441.7362 | 500.3081 | 383.9233 | 414.214 | 407.9409 | 327.7717 | 256.7863 | 166.8194 | 241.871 | 202.5299 | 158.4354 | 121.7182 | 144.1139 | 64.8585
Natural gas (incl. biogas) | 693.8762 | 696.2061 | 801.9426 | 837.6901 | 1078.5934 | 991.4808 | 954.6406 | 1002.4437 | 899.0531 | 582.218 | 818.9395 | 697.3453 | 654.8693 | 564.3685 | 542.823 | 629.2531
Derived gases | 38.926 | 26.0959 | 13.4339 | 30.0488 | 27.2303 | 5.609 | 53.5542 | 55.4509 | 50.9531 | 14.4941 | 14.7091 | 19.2609 | 14.4172 | 0 | 1.2316 | 8.9966
Electricity | 509.7519 | 568.9712 | 529.2742 | 485.6005 | 571.2388 | 631.521 | 638.2461 | 582.9856 | 520.1278 | 466.1015 | 467.7048 | 504.0665 | 458.5738 | 520.6988 | 518.9889 | 409.0248
Steel: Blast /Basic oxygen furnace | 20359.4582 | 19309.2912 | 18776.3279 | 19696.3794 | 19636.1783 | 18851.9465 | 19120.8927 | 18672.4723 | 17549.5047 | 12666.1144 | 15443.6029 | 15441.6408 | 15128.0214 | 15182.774 | 15142.7823 | 15497.215
Solids | 2953.5793 | 3220.4356 | 3084.3467 | 3576.3953 | 4002.0594 | 4345.8011 | 4386.1671 | 4191.7015 | 3772.0865 | 2461.98 | 3835.1972 | 3937.8843 | 4128.1673 | 4316.7231 | 4627.237 | 5106.9994
Coke | 11234.9742 | 10668.4612 | 10417.2065 | 10831.4866 | 10023.6518 | 9340.617 | 9677.8505 | 9486.614 | 8873.626 | 6679.7813 | 7520.4905 | 7387.5281 | 6753.1366 | 6546.3262 | 6333.5054 | 6136.7257
Residual fuel oil | 98.7933 | 143.8975 | 90.2814 | 121.2465 | 287.1177 | 124.7245 | 118.2686 | 206.0898 | 252.2333 | 86.5866 | 22.6205 | 31.0772 | 3.5929 | 18.5303 | 6.6683 | 56.1028
Natural gas (incl. biogas) | 736.33 | 343.2615 | 349.3002 | 314.2658 | 359.449 | 286.4592 | 138.8842 | 149.3035 | 258.8233 | 231.482 | 76.333 | 96.2901 | 193.0046 | 326.6245 | 237.8026 | 157.7607
Derived gases | 5335.7814 | 4933.2354 | 4835.1932 | 4852.9852 | 4963.9003 | 4754.3447 | 4799.7223 | 4638.7635 | 4392.7356 | 3206.2844 | 3988.9617 | 3988.861 | 4050.12 | 3974.57 | 3937.569 | 4039.6265
Steel: Furnaces, Refining and Rolling | 3680.8028 | 3494.5741 | 3363.1759 | 3538.1204 | 3529.8699 | 3419.5221 | 3445.1469 | 3389.5769 | 3219.7169 | 2279.4856 | 2884.9251 | 2904.1403 | 2839.1473 | 2844.6308 | 2824.5046 | 2902.1025
Steel: Furnaces, Refining and Rolling - Thermal | 2179.7973 | 2080.1667 | 1930.131 | 2023.3068 | 2037.7153 | 1971.9132 | 1990.8901 | 1922.3573 | 1828.2703 | 1316.2208 | 1633.6989 | 1639.8837 | 1607.2021 | 1592.3628 | 1594.0227 | 1620.9569
LPG | 82.964 | 105.6861 | 108.5396 | 97.0312 | 102.9 | 101.9198 | 100.2243 | 108.1195 | 117.5049 | 95.6275 | 112.5795 | 107.4987 | 107.2916 | 87.679 | 91.5295 | 94.1487
Diesel oil (incl. biofuels) | 101.287 | 95.2072 | 45.774 | 37.3636 | 33.8761 | 34.9001 | 29.0981 | 28.1515 | 27.9215 | 21.7646 | 31.6912 | 24.8112 | 21.6665 | 20.6441 | 19.6005 | 39.8933
Residual fuel oil | 263.2576 | 230.2811 | 247.1603 | 243.1951 | 276.6205 | 266.2931 | 234.3684 | 213.7329 | 188.9552 | 108.6562 | 109.9549 | 113.4505 | 96.5997 | 101.8892 | 95.3341 | 45.373
Natural gas (incl. biogas) | 1732.2887 | 1648.9924 | 1528.6571 | 1645.7169 | 1624.3187 | 1568.8002 | 1627.1993 | 1572.3533 | 1493.8887 | 1090.1725 | 1379.4734 | 1394.1233 | 1381.6442 | 1382.1504 | 1387.5585 | 1441.542
Steel: Furnaces, Refining and Rolling - Electric | 1501.0055 | 1414.4074 | 1433.0449 | 1514.8137 | 1492.1546 | 1447.609 | 1454.2569 | 1467.2196 | 1391.4466 | 963.2648 | 1251.2261 | 1264.2566 | 1231.9452 | 1252.268 | 1230.4819 | 1281.1456
Steel: Products finishing | 1686.8849 | 1644.7615 | 1604.6975 | 1674.429 | 1684.5562 | 1601.6156 | 1590.1818 | 1569.556 | 1476.8368 | 1060.4735 | 1326.8546 | 1358.0576 | 1341.5342 | 1308.4747 | 1318.2971 | 1370.6722
Steel: Products finishing - Thermal | 545.5545 | 545.4946 | 495.6461 | 541.2095 | 459.145 | 427.4821 | 436.1439 | 430.6503 | 409.8391 | 278.0379 | 344.3779 | 374.2138 | 334.0173 | 400.2172 | 364.0025 | 388.877
LPG | 20.3121 | 27.0365 | 27.277 | 24.2803 | 25.6527 | 24.1383 | 23.2139 | 25.4883 | 28.7471 | 22.5807 | 26.5332 | 26.6611 | 26.2654 | 20.1424 | 16.9586 | 16.2867
Diesel oil (incl. biofuels) | 15.7705 | 20.9429 | 14.9432 | 12.6221 | 11.8116 | 12.0336 | 9.3769 | 9.2107 | 9.1895 | 6.7741 | 7.9611 | 7.8248 | 6.8818 | 6.6563 | 5.957 | 12.7532
Natural gas (incl. biogas) | 509.4719 | 497.5151 | 453.4259 | 504.307 | 421.6808 | 391.3102 | 403.5532 | 395.9513 | 371.9025 | 248.6831 | 309.8836 | 339.7279 | 300.8702 | 373.4186 | 341.0868 | 359.8371
Steel: Products finishing - Steam | 825.9683 | 741.7463 | 700.5037 | 727.7544 | 735.3375 | 681.0639 | 672.7375 | 651.1487 | 611.3408 | 434.4985 | 576.1917 | 589.573 | 571.6139 | 512.5223 | 545.503 | 557.9761
Solids | 165.983 | 171.7996 | 154.0533 | 175.5002 | 212.2308 | 192.969 | 185.8538 | 173.5895 | 146.7476 | 71.5105 | 141.2745 | 147.9653 | 141.847 | 142.291 | 160.5438 | 158.9417
Refinery gas | 0 | 0 | 0 | 0 | 0 | 0 | 0 | 0 | 0 | 0 | 0 | 0 | 0 | 0 | 0 | 0
LPG | 28.3742 | 28.0994 | 29.112 | 29.8153 | 30.8128 | 31.5708 | 31.7668 | 17.2119 | 19.0099 | 7.8206 | 13.4293 | 13.4839 | 8.7883 | 7.4467 | 6.1979 | 5.4737
Diesel oil (incl. biofuels) | 6.1628 | 6.0241 | 4.7612 | 4.5629 | 3.4455 | 3.5022 | 3.5218 | 2.9371 | 2.9753 | 1.5763 | 3.0313 | 2.52 | 1.6892 | 1.6653 | 2.1505 | 3.2909
Residual fuel oil | 0 | 0 | 0 | 0 | 0 | 0 | 0 | 0 | 0 | 0 | 0 | 0 | 0 | 0 | 0 | 0
Other liquids | 135.5231 | 56.3627 | 51.0892 | 54.0464 | 54.6137 | 55.9921 | 47.6557 | 39.1212 | 36.7035 | 34.6218 | 54.5106 | 36.016 | 32.6289 | 35.0717 | 5.9168 | 3.9028
Natural gas (incl. biogas) | 331.2087 | 311.8197 | 298.9157 | 293.1077 | 316.6173 | 289.4067 | 291.1682 | 310.0803 | 276.178 | 115.3806 | 185.7039 | 188.6302 | 151.3587 | 129.5604 | 161.4148 | 141.3906
Derived gases | 0 | 0 | 0 | 0 | 0 | 0 | 0 | 0 | 0 | 0 | 0 | 0 | 0 | 0 | 0 | 0
Biomass | 2.0078 | 4.5553 | 2.2068 | 3.0278 | 8.1645 | 8.9475 | 25.2955 | 24.8483 | 52.5939 | 31.8579 | 42.9448 | 43.7702 | 36.9312 | 34.4406 | 34.6289 | 28.4951
Steam distributed | 156.7086 | 163.0855 | 160.3654 | 167.6941 | 109.4529 | 98.6756 | 87.4756 | 83.3604 | 77.1326 | 171.7307 | 135.2973 | 157.1872 | 198.3707 | 162.0467 | 174.6504 | 216.4812
Steel: Products finishing - Electric | 315.3621 | 357.5207 | 408.5477 | 405.4652 | 490.0737 | 493.0697 | 481.3003 | 487.757 | 455.6569 | 347.9371 | 406.2849 | 394.2709 | 435.9029 | 395.7351 | 408.7915 | 423.8191
Electric arc | 4985.0862 | 5138.7292 | 4961.9622 | 5215.0905 | 5470.9547 | 5232.0527 | 5666.1731 | 5606.4325 | 5515.6548 | 4274.1481 | 4811.8759 | 5028.0593 | 4783.532 | 4521.9866 | 4390.877 | 4543.4142
Lighting | 11.5267 | 11.907 | 11.4997 | 12.111 | 12.6849 | 12.0733 | 13.0907 | 12.9293 | 12.6835 | 9.8133 | 11.0675 | 11.5859 | 11.0369 | 10.4455 | 10.1319 | 10.4888
Air compressors | 2.2152 | 2.2883 | 2.21 | 2.3275 | 2.4377 | 2.3202 | 2.5157 | 2.4847 | 2.4375 | 1.8859 | 2.1269 | 2.2265 | 2.121 | 2.0074 | 1.9471 | 2.0157
Motor drives | 307.6578 | 317.8083 | 306.9384 | 323.2533 | 338.5705 | 322.2475 | 349.4029 | 345.0942 | 338.5345 | 261.9267 | 295.4015 | 309.2373 | 294.7303 | 278.7996 | 270.43 | 279.9569
Fans and pumps | 6.0662 | 6.1137 | 5.8194 | 6.0588 | 6.4029 | 6.0383 | 6.5077 | 6.5054 | 6.4075 | 4.8963 | 5.5423 | 5.7965 | 5.4414 | 5.137 | 4.9919 | 5.1465
Low enthalpy heat | 13.4118 | 13.907 | 13.4784 | 14.2795 | 14.9167 | 14.1225 | 15.3349 | 15.134 | 14.8468 | 11.5531 | 13.0752 | 13.6838 | 13.1006 | 12.4163 | 12.1657 | 12.6603
Diesel oil (incl. biofuels) | 2.1686 | 2.2042 | 2.125 | 1.9703 | 2.1384 | 2.2227 | 2.3804 | 2.3286 | 2.2487 | 1.7679 | 2.0116 | 2.0694 | 1.9377 | 1.9133 | 1.8009 | 1.8845
Natural gas (incl. biogas) | 3.6446 | 3.7749 | 3.6574 | 3.8473 | 4.0268 | 3.8318 | 4.1576 | 4.1011 | 4.0197 | 3.1298 | 3.5431 | 3.7046 | 3.5424 | 3.3649 | 3.2214 | 3.4245
Solar and geothermal | 0 | 0 | 0 | 0 | 0 | 0 | 0 | 0 | 0 | 0 | 0 | 0 | 0 | 0 | 0 | 0
Electricity | 7.5985 | 7.9279 | 7.696 | 8.4618 | 8.7515 | 8.0679 | 8.7969 | 8.7043 | 8.5784 | 6.6554 | 7.5205 | 7.9099 | 7.6205 | 7.138 | 7.1435 | 7.3513
Steel: Smelters | 700.19 | 741.9356 | 698.4167 | 722.1537 | 750.6933 | 732.6436 | 786.1186 | 783.3957 | 768.341 | 583.1578 | 664.3987 | 680.3869 | 649.3091 | 620.6578 | 603.7488 | 610.6395
Solids | 40.3031 | 41.1595 | 16.0546 | 21.328 | 35.4326 | 11.4693 | 27.2321 | 36.1641 | 16.8244 | 10.1646 | 11.2162 | 11.4714 | 8.3309 | 17.7316 | 14.7214 | 9.5468
Residual fuel oil | 22.6049 | 19.2962 | 14.9922 | 13.6427 | 10.6203 | 12.808 | 21.7759 | 9.1184 | 2.2597 | 3.2086 | 12.5504 | 19.5136 | 5.3954 | 15.0895 | 7.3195 | 1.4381
Natural gas (incl. biogas) | 479.408 | 502.7266 | 519.9383 | 582.4391 | 581.9291 | 566.2197 | 581.918 | 569.8599 | 588.5666 | 448.4063 | 479.5872 | 487.3285 | 497.5924 | 429.2372 | 436.4933 | 510.9994
Derived gases | 0.037636 | 0.077384 | 0.16811 | 0.069579 | 0.038698 | 0.075556 | 0.078038 | 0 | 0 | 0 | 0 | 0.40218 | 0.14456 | 0 | 0 | 0
Electricity | 157.8364 | 178.676 | 147.2634 | 104.6743 | 122.6725 | 142.0711 | 155.1146 | 168.2533 | 160.6902 | 121.3783 | 161.0449 | 161.6713 | 137.8458 | 158.5995 | 145.2146 | 88.6552
Steel: Electric arc | 2406.3236 | 2454.2061 | 2384.0429 | 2510.8472 | 2645.1134 | 2512.9918 | 2735.4035 | 2691.7863 | 2648.5868 | 2064.0802 | 2325.5586 | 2442.7431 | 2317.8968 | 2186.0043 | 2120.9252 | 2203.1724
Steel: Furnaces, Refining and Rolling | 1018.2475 | 1050.4845 | 1019.1705 | 1076.3632 | 1124.2014 | 1075.3698 | 1166.6656 | 1159.6549 | 1141.6458 | 879.2248 | 995.4729 | 1040.5105 | 984.4467 | 935.2354 | 906.042 | 937.6413
Steel: Furnaces, Refining and Rolling - Thermal | 586.8875 | 624.9943 | 577.618 | 596.4973 | 644.3864 | 592.2408 | 645.0268 | 614.7701 | 603.0261 | 481.7155 | 532.8684 | 548.7725 | 527.9161 | 498.1794 | 487.2714 | 502.0169
LPG | 34.8293 | 41.6023 | 37.2643 | 33.5833 | 30.7472 | 28.1907 | 31.4385 | 30.6455 | 30.6988 | 25.7404 | 27.5029 | 26.0537 | 27.9635 | 22.8621 | 20.5757 | 22.129
Diesel oil (incl. biofuels) | 35.4353 | 39.6425 | 27.8757 | 25.9546 | 23.0352 | 23.0859 | 18.3564 | 16.8781 | 15.1387 | 15.595 | 19.2589 | 14.2183 | 12.4488 | 11.8534 | 11.2484 | 13.2695
Residual fuel oil | 41.8929 | 37.488 | 33.0605 | 30.4716 | 38.582 | 44.0191 | 44.1733 | 24.7114 | 21.7932 | 14.6269 | 10.5662 | 12.6956 | 10.6288 | 10.4898 | 9.529 | 5.1015
Natural gas (incl. biogas) | 474.73 | 506.2615 | 479.4176 | 506.4879 | 552.022 | 496.9452 | 551.0586 | 542.5351 | 535.3954 | 425.7531 | 475.5405 | 495.8049 | 476.875 | 452.9741 | 445.9183 | 461.517
Steel: Furnaces, Refining and Rolling - Electric | 431.36 | 425.4902 | 441.5525 | 479.8659 | 479.815 | 483.1289 | 521.6389 | 544.8848 | 538.6197 | 397.5094 | 462.6045 | 491.738 | 456.5306 | 437.056 | 418.7706 | 435.6244
Steel: Products finishing | 519.4475 | 540.0786 | 520.3861 | 547.6965 | 575.934 | 554.2458 | 591.1333 | 589.448 | 582.1714 | 457.6099 | 499.2322 | 521.8889 | 505.4491 | 471.2834 | 460.4944 | 481.6928
Steel: Products finishing - Thermal | 179.5656 | 199.8987 | 189.5372 | 203.4086 | 200.5898 | 159.0022 | 185.5579 | 175.0422 | 158.457 | 107.809 | 111.5729 | 144.7864 | 116.7199 | 139.9296 | 109.0865 | 120.823
LPG | 10.5083 | 13.3702 | 11.8514 | 10.2791 | 9.1996 | 8.0268 | 8.8882 | 9.0261 | 9.1146 | 7.359 | 6.8254 | 7.8643 | 8.2484 | 6.2027 | 5.2817 | 5.2823
Diesel oil (incl. biofuels) | 11.3548 | 13.6353 | 10.1605 | 9.559 | 8.9465 | 8.3076 | 6.3008 | 6.45 | 5.7977 | 5.0539 | 4.4446 | 4.805 | 4.3301 | 3.7644 | 2.817 | 4.2214
Natural gas (incl. biogas) | 157.7024 | 172.8932 | 167.5254 | 183.5705 | 182.4437 | 142.6678 | 170.3688 | 159.5661 | 143.5447 | 95.3961 | 100.3029 | 132.1172 | 104.1414 | 129.9625 | 100.9877 | 111.3193
Steel: Products finishing - Steam | 243.1054 | 242.2608 | 227.5402 | 237.9013 | 246.3872 | 236.3832 | 260.4396 | 248.5325 | 241.2915 | 205.8684 | 246.1884 | 224.5193 | 216.3239 | 199.0033 | 198.1875 | 212.1358
Solids | 43.6581 | 47.7055 | 42.6399 | 47.8904 | 56.1335 | 51.874 | 56.9558 | 50.425 | 46.6069 | 18.1871 | 46.6968 | 50.4611 | 45.1324 | 41.1962 | 53.1638 | 45.9011
Refinery gas | 0 | 0 | 0 | 0 | 0 | 0 | 0 | 0 | 0 | 0 | 0 | 0 | 0 | 0 | 0 | 0
LPG | 5.5711 | 5.6894 | 5.3498 | 5.643 | 5.3631 | 5.1335 | 5.639 | 3.8612 | 3.8878 | 1.6183 | 2.8171 | 2.9115 | 2.4905 | 2.1282 | 1.9745 | 1.8255
Diesel oil (incl. biofuels) | 2.4516 | 2.8875 | 2.0276 | 1.8144 | 1.0908 | 1.136 | 1.2236 | 1.0617 | 0.87551 | 0.59255 | 1.2653 | 1.0438 | 0.8398 | 0.83547 | 1.2567 | 1.4046
Residual fuel oil | 0 | 0 | 0 | 0 | 0 | 0 | 0 | 0 | 0 | 0 | 0 | 0 | 0 | 0 | 0 | 0
Other liquids | 66.4349 | 55.2607 | 51.6362 | 57.6962 | 58.7151 | 57.5625 | 65.9709 | 52.6813 | 49.0248 | 47.0834 | 71.8888 | 38.9717 | 34.4189 | 33.2805 | 9.0667 | 3.8943
Natural gas (incl. biogas) | 102.9869 | 106.0451 | 105.1362 | 100.0765 | 100.0686 | 94.781 | 108.3961 | 121.731 | 120.0547 | 47.9847 | 88.8899 | 93.7169 | 74.0069 | 74.0874 | 85.4634 | 81.1088
Derived gases | 0 | 0 | 0 | 0 | 0 | 0 | 0 | 0 | 0 | 0 | 0 | 0 | 0 | 0 | 0 | 0
Biomass | 0.46395 | 0.65867 | 0.36891 | 0.39832 | 1.356 | 2.1317 | 5.3179 | 4.0316 | 6.4736 | 6.6574 | 7.3135 | 6.7531 | 6.3522 | 5.3085 | 4.5482 | 2.9825
Steam distributed | 21.5388 | 24.0139 | 20.3816 | 24.3824 | 23.6601 | 23.7645 | 16.9364 | 14.7408 | 14.3681 | 83.745 | 27.3171 | 30.6612 | 53.0832 | 42.1669 | 42.7141 | 75.0189
Steel: Products finishing - Electric | 96.7765 | 97.9192 | 103.3086 | 106.3866 | 128.957 | 158.8605 | 145.1358 | 165.8733 | 182.4229 | 143.9325 | 141.471 | 152.5832 | 172.4053 | 132.3506 | 153.2204 | 148.734
Market shares of useful energy demand by subsector (%)
Integrated steelworks | 100% | 100% | 100% | 100% | 100% | 100% | 100% | 100% | 100% | 100% | 100% | 100% | 100% | 100% | 100% | 100%
Lighting | 0.1342% | 0.1342% | 0.1339% | 0.1342% | 0.1338% | 0.134% | 0.1343% | 0.1343% | 0.135% | 0.1351% | 0.136% | 0.1363% | 0.1365% | 0.1366% | 0.1369% | 0.1372%
Air compressors | 0.01859% | 0.0186% | 0.01856% | 0.01861% | 0.01854% | 0.01857% | 0.01861% | 0.01862% | 0.01871% | 0.01873% | 0.01886% | 0.01889% | 0.01892% | 0.01893% | 0.01897% | 0.01902%
Motor drives | 2.56% | 2.561% | 2.555% | 2.562% | 2.553% | 2.557% | 2.563% | 2.563% | 2.577% | 2.579% | 2.596% | 2.6% | 2.605% | 2.607% | 2.612% | 2.618%
Fans and pumps | 0.04436% | 0.04438% | 0.04427% | 0.04439% | 0.04424% | 0.04431% | 0.04441% | 0.04441% | 0.04464% | 0.04468% | 0.04499% | 0.04506% | 0.04514% | 0.04517% | 0.04526% | 0.04536%
Low enthalpy heat | 0.1539% | 0.1544% | 0.1533% | 0.1557% | 0.1551% | 0.1565% | 0.1567% | 0.1556% | 0.1563% | 0.1552% | 0.1574% | 0.1584% | 0.1588% | 0.1555% | 0.156% | 0.1539%
Steel: Sinter/Pellet making | 7.946% | 8.167% | 8.245% | 8.197% | 8.459% | 8.551% | 8.507% | 8.424% | 8.364% | 8.371% | 8.423% | 8.356% | 8.228% | 8.209% | 8.218% | 8.126%
Steel: Blast /Basic oxygen furnace | 70.54% | 70.23% | 70.26% | 70.29% | 70.04% | 69.92% | 70.11% | 70.05% | 69.98% | 70.19% | 69.63% | 69.5% | 69.58% | 69.75% | 69.73% | 69.69%
Steel: Furnaces, Refining and Rolling | 12.75% | 12.71% | 12.58% | 12.63% | 12.59% | 12.68% | 12.63% | 12.72% | 12.84% | 12.63% | 13.01% | 13.07% | 13.06% | 13.07% | 13.01% | 13.05%
Steel: Furnaces, Refining and Rolling - Thermal | 7.553% | 7.566% | 7.222% | 7.22% | 7.268% | 7.313% | 7.3% | 7.212% | 7.29% | 7.294% | 7.366% | 7.381% | 7.392% | 7.315% | 7.341% | 7.289%
Steel: Furnaces, Refining and Rolling - Electric | 5.201% | 5.144% | 5.362% | 5.406% | 5.322% | 5.369% | 5.332% | 5.505% | 5.548% | 5.338% | 5.642% | 5.69% | 5.666% | 5.753% | 5.667% | 5.761%
Steel: Products finishing | 5.845% | 5.982% | 6.005% | 5.975% | 6.008% | 5.94% | 5.831% | 5.889% | 5.889% | 5.877% | 5.983% | 6.112% | 6.17% | 6.011% | 6.071% | 6.164%
Steel: Products finishing - Thermal | 1.89% | 1.984% | 1.855% | 1.931% | 1.638% | 1.585% | 1.599% | 1.616% | 1.634% | 1.541% | 1.553% | 1.684% | 1.536% | 1.839% | 1.676% | 1.749%
Steel: Products finishing - Steam | 2.862% | 2.698% | 2.621% | 2.597% | 2.623% | 2.526% | 2.467% | 2.443% | 2.438% | 2.408% | 2.598% | 2.654% | 2.629% | 2.354% | 2.512% | 2.509%
Steel: Products finishing - Electric | 1.093% | 1.3% | 1.529% | 1.447% | 1.748% | 1.829% | 1.765% | 1.83% | 1.817% | 1.928% | 1.832% | 1.775% | 2.005% | 1.818% | 1.883% | 1.906%
Electric arc | 100% | 100% | 100% | 100% | 100% | 100% | 100% | 100% | 100% | 100% | 100% | 100% | 100% | 100% | 100% | 100%
Lighting | 0.2312% | 0.2317% | 0.2318% | 0.2322% | 0.2319% | 0.2308% | 0.231% | 0.2306% | 0.23% | 0.2296% | 0.23% | 0.2304% | 0.2307% | 0.231% | 0.2307% | 0.2309%
Air compressors | 0.04444% | 0.04453% | 0.04454% | 0.04463% | 0.04456% | 0.04435% | 0.0444% | 0.04432% | 0.04419% | 0.04412% | 0.0442% | 0.04428% | 0.04434% | 0.04439% | 0.04434% | 0.04437%
Motor drives | 6.172% | 6.185% | 6.186% | 6.198% | 6.189% | 6.159% | 6.166% | 6.155% | 6.138% | 6.128% | 6.139% | 6.15% | 6.161% | 6.165% | 6.159% | 6.162%
Fans and pumps | 0.1217% | 0.119% | 0.1173% | 0.1162% | 0.117% | 0.1154% | 0.1149% | 0.116% | 0.1162% | 0.1146% | 0.1152% | 0.1153% | 0.1138% | 0.1136% | 0.1137% | 0.1133%
Low enthalpy heat | 0.269% | 0.2706% | 0.2716% | 0.2738% | 0.2727% | 0.2699% | 0.2706% | 0.2699% | 0.2692% | 0.2703% | 0.2717% | 0.2721% | 0.2739% | 0.2746% | 0.2771% | 0.2787%
Steel: Smelters | 14.05% | 14.44% | 14.08% | 13.85% | 13.72% | 14% | 13.87% | 13.97% | 13.93% | 13.64% | 13.81% | 13.53% | 13.57% | 13.73% | 13.75% | 13.44%
Steel: Electric arc | 48.27% | 47.76% | 48.05% | 48.15% | 48.35% | 48.03% | 48.28% | 48.01% | 48.02% | 48.29% | 48.33% | 48.58% | 48.46% | 48.34% | 48.3% | 48.49%
Steel: Furnaces, Refining and Rolling | 20.43% | 20.44% | 20.54% | 20.64% | 20.55% | 20.55% | 20.59% | 20.68% | 20.7% | 20.57% | 20.69% | 20.69% | 20.58% | 20.68% | 20.63% | 20.64%
Steel: Furnaces, Refining and Rolling - Thermal | 11.77% | 12.16% | 11.64% | 11.44% | 11.78% | 11.32% | 11.38% | 10.97% | 10.93% | 11.27% | 11.07% | 10.91% | 11.04% | 11.02% | 11.1% | 11.05%
Steel: Furnaces, Refining and Rolling - Electric | 8.653% | 8.28% | 8.899% | 9.201% | 8.77% | 9.234% | 9.206% | 9.719% | 9.765% | 9.3% | 9.614% | 9.78% | 9.544% | 9.665% | 9.537% | 9.588%
Steel: Products finishing | 10.42% | 10.51% | 10.49% | 10.5% | 10.53% | 10.59% | 10.43% | 10.51% | 10.55% | 10.71% | 10.38% | 10.38% | 10.57% | 10.42% | 10.49% | 10.6%
Steel: Products finishing - Thermal | 3.602% | 3.89% | 3.82% | 3.9% | 3.666% | 3.039% | 3.275% | 3.122% | 2.873% | 2.522% | 2.319% | 2.88% | 2.44% | 3.094% | 2.484% | 2.659%
Steel: Products finishing - Steam | 4.877% | 4.714% | 4.586% | 4.562% | 4.504% | 4.518% | 4.596% | 4.433% | 4.375% | 4.817% | 5.116% | 4.465% | 4.522% | 4.401% | 4.514% | 4.669%
Steel: Products finishing - Electric | 1.941% | 1.906% | 2.082% | 2.04% | 2.357% | 3.036% | 2.561% | 2.959% | 3.307% | 3.368% | 2.94% | 3.035% | 3.604% | 2.927% | 3.49% | 3.274%
Ratio of useful energy demand to final energy consumption (system efficiency indicator)
Integrated steelworks | 0.50094 | 0.50213 | 0.50382 | 0.50351 | 0.50465 | 0.50691 | 0.50827 | 0.51143 | 0.51323 | 0.51595 | 0.51623 | 0.51715 | 0.51624 | 0.51687 | 0.51593 | 0.52359
Lighting | 0.44844 | 0.45001 | 0.45088 | 0.45165 | 0.45247 | 0.45494 | 0.45605 | 0.45856 | 0.46006 | 0.46039 | 0.4631 | 0.46437 | 0.46385 | 0.46473 | 0.46455 | 0.47298
Air compressors | 0.11654 | 0.11695 | 0.11717 | 0.11738 | 0.11759 | 0.11823 | 0.11852 | 0.11917 | 0.11956 | 0.11965 | 0.12035 | 0.12068 | 0.12055 | 0.12077 | 0.12073 | 0.12292
Motor drives | 0.64186 | 0.64411 | 0.64536 | 0.64647 | 0.64764 | 0.65117 | 0.65277 | 0.65635 | 0.65851 | 0.65897 | 0.66285 | 0.66467 | 0.66393 | 0.66519 | 0.66493 | 0.67699
Fans and pumps | 0.44484 | 0.4464 | 0.44726 | 0.44803 | 0.44884 | 0.45129 | 0.45239 | 0.45488 | 0.45637 | 0.45669 | 0.45938 | 0.46064 | 0.46013 | 0.461 | 0.46083 | 0.46918
Low enthalpy heat | 0.70801 | 0.71083 | 0.71262 | 0.72082 | 0.71928 | 0.72295 | 0.72742 | 0.73047 | 0.73311 | 0.7342 | 0.73671 | 0.73836 | 0.73788 | 0.73997 | 0.74114 | 0.75142
Steel: Sinter/Pellet making | 0.42248 | 0.42881 | 0.43053 | 0.42748 | 0.43965 | 0.44505 | 0.44595 | 0.44885 | 0.44685 | 0.45361 | 0.45054 | 0.44958 | 0.44536 | 0.44784 | 0.44682 | 0.44663
Steel: Blast /Basic oxygen furnace | 0.51153 | 0.51194 | 0.51313 | 0.51281 | 0.5126 | 0.51413 | 0.51532 | 0.51822 | 0.52055 | 0.52241 | 0.52303 | 0.52422 | 0.523 | 0.52334 | 0.52197 | 0.52948
Steel: Furnaces, Refining and Rolling | 0.49372 | 0.49516 | 0.49862 | 0.50038 | 0.5002 | 0.503 | 0.50542 | 0.50936 | 0.5115 | 0.51189 | 0.51671 | 0.51794 | 0.51757 | 0.51929 | 0.51866 | 0.5307
Steel: Products finishing | 0.47482 | 0.4783 | 0.48272 | 0.48183 | 0.48434 | 0.48825 | 0.48889 | 0.49294 | 0.49389 | 0.50401 | 0.49734 | 0.49739 | 0.50268 | 0.49992 | 0.50322 | 0.51462
Electric arc | 0.54854 | 0.54967 | 0.55451 | 0.55542 | 0.56167 | 0.56291 | 0.5692 | 0.5745 | 0.57705 | 0.57818 | 0.57794 | 0.58581 | 0.58634 | 0.58779 | 0.58996 | 0.58995
Lighting | 0.44152 | 0.44303 | 0.44513 | 0.44646 | 0.45151 | 0.45122 | 0.45675 | 0.45959 | 0.46084 | 0.46068 | 0.4612 | 0.46631 | 0.4664 | 0.46789 | 0.4688 | 0.46911
Air compressors | 0.11484 | 0.11523 | 0.11577 | 0.11612 | 0.11743 | 0.11736 | 0.11879 | 0.11953 | 0.11986 | 0.11982 | 0.11995 | 0.12128 | 0.12131 | 0.12169 | 0.12193 | 0.12201
Motor drives | 0.63796 | 0.64014 | 0.64317 | 0.6451 | 0.6524 | 0.65198 | 0.65996 | 0.66406 | 0.66588 | 0.66564 | 0.66639 | 0.67377 | 0.67378 | 0.67607 | 0.67738 | 0.67782
Fans and pumps | 0.43192 | 0.43428 | 0.43679 | 0.43854 | 0.44253 | 0.44278 | 0.44806 | 0.4508 | 0.45168 | 0.45223 | 0.45249 | 0.45708 | 0.45809 | 0.45961 | 0.4603 | 0.46086
Low enthalpy heat | 0.69464 | 0.69776 | 0.70129 | 0.70818 | 0.71507 | 0.71104 | 0.72016 | 0.72608 | 0.72848 | 0.72798 | 0.72859 | 0.73645 | 0.73753 | 0.73803 | 0.74191 | 0.74129
Steel: Smelters | 0.44858 | 0.45349 | 0.45687 | 0.45223 | 0.45746 | 0.46253 | 0.46596 | 0.47028 | 0.47432 | 0.47386 | 0.47569 | 0.48831 | 0.48871 | 0.49158 | 0.49252 | 0.48481
Steel: Electric arc | 0.63785 | 0.63973 | 0.64277 | 0.64449 | 0.65163 | 0.65102 | 0.65878 | 0.66319 | 0.66442 | 0.66406 | 0.6656 | 0.66902 | 0.66878 | 0.67122 | 0.6726 | 0.67335
Steel: Furnaces, Refining and Rolling | 0.49307 | 0.49347 | 0.49995 | 0.50312 | 0.5067 | 0.50776 | 0.51428 | 0.52179 | 0.52359 | 0.52129 | 0.52373 | 0.53098 | 0.53029 | 0.53261 | 0.53332 | 0.53445
Steel: Products finishing | 0.46034 | 0.46141 | 0.46568 | 0.46607 | 0.47268 | 0.47848 | 0.47991 | 0.488 | 0.49299 | 0.50306 | 0.48978 | 0.4992 | 0.50587 | 0.50204 | 0.51132 | 0.51501

## NFM_ued
EU28: Non Ferrous Metals / useful energy demand | 2000 | 2001 | 2002 | 2003 | 2004 | 2005 | 2006 | 2007 | 2008 | 2009 | 2010 | 2011 | 2012 | 2013 | 2014 | 2015
Detailed split of useful energy demand by subsector (ktoe)
Alumina production | 747.059 | 681.6277 | 784.6105 | 803.1742 | 889.9747 | 862.3365 | 915.1188 | 845.1938 | 846.2608 | 666.1094 | 783.462 | 794.8592 | 812.1437 | 806.1045 | 788.038 | 874.749
Lighting | 1.7902 | 1.7997 | 1.9417 | 2.2139 | 2.3366 | 2.5493 | 2.5157 | 2.1716 | 1.3158 | 1.0322 | 1.2306 | 1.2471 | 1.2757 | 1.2574 | 1.2299 | 1.3721
Air compressors | 0.30978 | 0.32607 | 0.34355 | 0.40958 | 0.42349 | 0.48093 | 0.46096 | 0.3938 | 0.17096 | 0.13412 | 0.15989 | 0.16204 | 0.16576 | 0.16338 | 0.1598 | 0.17829
Motor drives | 20.2782 | 18.8127 | 21.4165 | 22.4416 | 24.8798 | 24.7832 | 25.2401 | 22.6885 | 21.4184 | 16.794 | 19.8684 | 19.8925 | 20.1577 | 19.9186 | 19.4637 | 21.7449
Fans and pumps | 0.98473 | 1.0644 | 1.1065 | 1.3525 | 1.3828 | 1.6048 | 1.5143 | 1.2862 | 0.43507 | 0.3413 | 0.40689 | 0.41236 | 0.42182 | 0.41577 | 0.40667 | 0.4537
Low enthalpy heat | 1.2836 | 1.1706 | 1.2965 | 1.3348 | 1.4984 | 1.4822 | 1.5758 | 1.392 | 1.3951 | 1.0982 | 1.3092 | 1.3257 | 1.3578 | 1.3407 | 1.3215 | 1.4734
Diesel oil (incl. biofuels) | 0.15794 | 0.14505 | 0.20871 | 0.21392 | 0.18748 | 0.18143 | 0.1881 | 0.16861 | 0.16971 | 0.1209 | 0.14627 | 0.15121 | 0.15006 | 0.14151 | 0.11181 | 0.12756
Natural gas (incl. biogas) | 0.27669 | 0.24635 | 0.35223 | 0.36255 | 0.40183 | 0.39606 | 0.42168 | 0.362 | 0.36114 | 0.27338 | 0.33445 | 0.33956 | 0.34591 | 0.34103 | 0.33372 | 0.37289
Solar and geothermal | 0 | 0 | 0 | 0 | 0 | 0.0040096 | 0 | 0.041993 | 0.048857 | 0.076203 | 0.058297 | 0.056741 | 0.063519 | 0.062276 | 0.060331 | 0.06513
Electricity | 0.84892 | 0.77918 | 0.73556 | 0.75837 | 0.90911 | 0.90068 | 0.96597 | 0.81939 | 0.81536 | 0.6277 | 0.77017 | 0.77819 | 0.79826 | 0.79589 | 0.81568 | 0.9078
Alumina production: High enthalpy heat | 308.4577 | 279.5217 | 321.0651 | 335.0921 | 370.2808 | 362.7898 | 385.1167 | 355.7422 | 353.0609 | 272.3487 | 322.7725 | 326.2306 | 329.9096 | 326.3461 | 320.1735 | 354.5516
Solids | 65.3609 | 62.2379 | 71.0826 | 61.2647 | 62.9058 | 95.3527 | 60.8712 | 58.8319 | 52.1116 | 44.2301 | 63.5303 | 70.2585 | 74.7761 | 84.2745 | 74.9693 | 84.2382
Refinery gas | 0 | 0 | 0 | 0 | 0 | 0 | 0 | 0 | 0 | 0 | 0 | 0 | 0 | 0 | 0 | 0
LPG | 0 | 1.6458e-15 | 0 | 0 | 0 | 8.0695e-15 | 0 | 1.4263e-14 | 9.3395e-15 | 0 | 7.984e-15 | 0 | 0 | 0 | 0 | 0
Diesel oil (incl. biofuels) | 8.9811 | 6.57 | 5.2354 | 7.1541 | 7.5053 | 8.7108 | 8.8782 | 18.766 | 18.8999 | 11.0311 | 9.6418 | 12.8629 | 17.5849 | 10.6062 | 5.2155 | 4.7396
Residual fuel oil | 107.5772 | 97.4397 | 103.8896 | 99.5855 | 110.583 | 99.9042 | 124.2849 | 88.5013 | 95.5802 | 76.7584 | 73.176 | 68.2249 | 52.114 | 49.765 | 26.5325 | 27.0999
Other liquids | 0.62466 | 0.42642 | 0.55639 | 16.1675 | 20.4648 | 23.0296 | 2.9369 | 2.6211 | 19.9958 | 15.0351 | 10.0623 | 9.1477 | 2.8437 | 2.0311 | 2.2946 | 7.662
Natural gas (incl. biogas) | 103.3955 | 89.0339 | 119.1757 | 127.8428 | 142.6067 | 96.5126 | 164.0692 | 163.0176 | 141.9389 | 103.9357 | 128.2352 | 142.6775 | 162.5432 | 159.9707 | 200.3775 | 217.5902
Derived gases | 0.30403 | 0.28656 | 0.26742 | 0 | 0 | 0 | 0 | 0 | 0 | 0 | 0 | 0 | 0 | 0 | 0 | 0
Biomass | 0.62375 | 0.60387 | 0.62569 | 1.0819 | 1.4253 | 15.7901 | 1.3862 | 1.181 | 1.9123 | 1.669 | 2.0342 | 1.8771 | 1.6219 | 1.4285 | 1.6073 | 1.6278
Steam distributed | 21.5905 | 22.9233 | 20.2322 | 21.9957 | 24.7899 | 23.4898 | 22.6902 | 22.8233 | 22.6222 | 19.6893 | 36.0927 | 21.1821 | 18.4258 | 18.2701 | 9.1767 | 11.5939
Alumina production: Refining | 413.9548 | 378.9326 | 437.4407 | 440.3295 | 489.1728 | 468.6464 | 498.6952 | 461.5195 | 468.4647 | 374.3609 | 437.7145 | 445.5888 | 458.8553 | 456.6625 | 445.283 | 494.9751
LPG | 0 | 0 | 0.64847 | 0.199 | 0 | 0 | 0.75745 | 0.75672 | 2.2321 | 1.8639 | 0.74704 | 0.75632 | 2.5274 | 2.8284 | 2.8903 | 4.4758
Diesel oil (incl. biofuels) | 2.8946 | 2.9718 | 3.0041 | 3.2898 | 4.5611 | 4.5124 | 4.5944 | 4.6108 | 4.7652 | 4.3229 | 4.8417 | 4.5552 | 5.0409 | 4.6948 | 4.5769 | 5.7681
Residual fuel oil | 82.6067 | 70.2208 | 71.2107 | 80.7388 | 70.7688 | 79.347 | 72.1076 | 30.6461 | 29.6376 | 18.0454 | 30.1559 | 13.175 | 0 | 0.60292 | 3.0898 | 0.074716
Natural gas (incl. biogas) | 135.2327 | 119.5941 | 131.0161 | 139.5179 | 168.5046 | 176.3997 | 217.4751 | 200.0974 | 205.1964 | 141.0717 | 177.3296 | 200.3146 | 223.8385 | 221.2316 | 216.669 | 244.2737
Electricity | 193.2208 | 186.1459 | 231.5614 | 216.584 | 245.3384 | 208.3872 | 203.7607 | 225.4085 | 226.6334 | 209.0569 | 224.6402 | 226.7877 | 227.4485 | 227.3047 | 218.057 | 240.3827
Aluminium - primary production | 2131.6611 | 2204.2654 | 2156.0276 | 2195.9475 | 2259.4547 | 2245.7896 | 2043.7167 | 2105.9691 | 2037.9312 | 1536.7567 | 1628.6454 | 1777.5836 | 1439.9622 | 1366.6814 | 1362.0729 | 1468.8794
Lighting | 4.3341 | 4.7986 | 4.8682 | 5.7039 | 5.6012 | 5.9984 | 5.3496 | 4.883 | 6.1658 | 6.3931 | 6.6506 | 8.0214 | 6.9778 | 7.9337 | 8.1154 | 9.0014
Air compressors | 0.85337 | 0.96389 | 0.98831 | 1.2015 | 1.1661 | 1.2724 | 1.1302 | 0.99849 | 1.3404 | 1.4645 | 1.5206 | 1.858 | 1.63 | 1.8885 | 1.9358 | 2.1524
Motor drives | 42.0019 | 44.0314 | 43.3187 | 45.1189 | 46.0919 | 46.2962 | 41.886 | 42.5217 | 43.3743 | 35.3039 | 37.1046 | 41.6433 | 34.4433 | 34.6062 | 34.8622 | 37.9907
Fans and pumps | 3.002 | 3.4144 | 3.5135 | 4.3235 | 4.1802 | 4.589 | 4.0708 | 3.5583 | 4.8718 | 5.4063 | 5.61 | 6.8805 | 6.0508 | 7.0468 | 7.2279 | 8.042
Low enthalpy heat | 2.0639 | 2.1649 | 2.1178 | 2.1537 | 2.222 | 2.2014 | 1.9965 | 2.0741 | 2.0194 | 1.5311 | 1.6206 | 1.7742 | 1.4283 | 1.3573 | 1.3718 | 1.4762
Diesel oil (incl. biofuels) | 0.33081 | 0.30356 | 0.29629 | 0.29945 | 0.30063 | 0.29563 | 0.27293 | 0.27639 | 0.26181 | 0.19011 | 0.18698 | 0.19883 | 0.18843 | 0.18053 | 0.15405 | 0.16761
Natural gas (incl. biogas) | 0.58988 | 0.58376 | 0.571 | 0.58049 | 0.59808 | 0.59099 | 0.53767 | 0.54603 | 0.53121 | 0.395 | 0.42182 | 0.46178 | 0.37569 | 0.35614 | 0.33786 | 0.38605
Solar and geothermal | 0 | 0 | 0 | 0 | 0 | 0.0052514 | 0 | 0.046252 | 0.043855 | 0.060405 | 0.043912 | 0.045882 | 0.032366 | 0.034738 | 0.032937 | 0.031866
Electricity | 1.1432 | 1.2776 | 1.2505 | 1.2738 | 1.3233 | 1.3095 | 1.1859 | 1.2054 | 1.1825 | 0.88562 | 0.96792 | 1.0677 | 0.83179 | 0.78587 | 0.84695 | 0.8907
Aluminium electrolysis (smelting) | 1736.0293 | 1788.0908 | 1753.5759 | 1779.9117 | 1828.1088 | 1812.0784 | 1633.2798 | 1678.9293 | 1625.7853 | 1233.7353 | 1305.8831 | 1424.7739 | 1139.2313 | 1080.4251 | 1075.2704 | 1157.9079
Aluminium processing (metallurgy e.g. cast house, reheating) | 194.457 | 206.0055 | 195.654 | 201.6207 | 208.8081 | 211.6358 | 200.1099 | 210.9116 | 202.0789 | 140.2646 | 150.1909 | 162.6847 | 138.3789 | 131.113 | 133.895 | 148.1106
Aluminium processing - Thermal | 103.4122 | 110.2332 | 106.5275 | 103.9935 | 104.3042 | 91.4092 | 74.8022 | 76.941 | 72.9075 | 79.2797 | 67.3857 | 77.1586 | 66.3067 | 64.2967 | 58.9132 | 49.5883
LPG | 12.9002 | 4.0963 | 3.5756 | 3.7149 | 3.7501 | 3.6248 | 3.6869 | 4.003 | 4.5502 | 3.8311 | 3.5608 | 3.4589 | 2.6529 | 2.3441 | 2.1433 | 2.1807
Diesel oil (incl. biofuels) | 5.9745 | 6.8367 | 5.3191 | 6.009 | 4.7071 | 4.0708 | 2.6215 | 3.2011 | 2.1265 | 3.2977 | 2.6673 | 2.2814 | 0.62714 | 0.75699 | 0.32595 | 0.15582
Residual fuel oil | 3.4938 | 3.763 | 3.8831 | 2.7631 | 4.2976 | 0.29802 | 3.3174 | 1.9643 | 1.3917 | 0 | 0 | 0 | 0 | 0 | 0 | 0
Natural gas (incl. biogas) | 81.0437 | 95.5372 | 93.7497 | 91.5065 | 91.5494 | 83.4156 | 65.1764 | 67.7725 | 64.8391 | 72.1509 | 61.1575 | 71.4183 | 63.0266 | 61.1956 | 56.444 | 47.2518
Aluminium processing - Electric | 91.0448 | 95.7723 | 89.1265 | 97.6272 | 104.5039 | 120.2266 | 125.3077 | 133.9706 | 129.1714 | 60.9849 | 82.8053 | 85.5262 | 72.0722 | 66.8163 | 74.9817 | 98.5222
Aluminium finishing | 148.9194 | 154.7961 | 151.9913 | 155.9137 | 163.2765 | 161.7179 | 155.8938 | 162.0926 | 152.2954 | 112.6579 | 120.065 | 129.9476 | 111.8219 | 102.3108 | 99.3944 | 104.1982
Aluminium finishing - Thermal | 58.208 | 62.2399 | 50.2796 | 49.171 | 46.2676 | 42.4972 | 44.428 | 66.1903 | 63.7079 | 47.1489 | 31.8591 | 34.8972 | 36.0392 | 41.2918 | 43.4285 | 46.2794
LPG | 3.7679 | 1.4154 | 1.2157 | 1.3783 | 1.3501 | 1.2773 | 1.2986 | 1.495 | 1.5856 | 1.4163 | 1.357 | 1.2934 | 0.97678 | 0.79416 | 0.71835 | 0.77
Diesel oil (incl. biofuels) | 3.8714 | 4.2695 | 2.4835 | 2.5971 | 1.847 | 2.1041 | 1.7088 | 2.5528 | 2.2133 | 1.2526 | 1.2193 | 1.4061 | 0.75762 | 0.78142 | 0.30945 | 0.80918
Natural gas (incl. biogas) | 50.5687 | 56.555 | 46.5803 | 45.1957 | 43.0705 | 39.1158 | 41.4206 | 62.1425 | 59.909 | 44.48 | 29.2827 | 32.1978 | 34.3048 | 39.7163 | 42.4007 | 44.7003
Aluminium finishing - Steam | 82.5863 | 84.6153 | 84.8069 | 85.6104 | 88.8548 | 86.666 | 82.9116 | 84.6776 | 79.4508 | 59.0833 | 63.2574 | 70.2372 | 54.568 | 54.1882 | 49.5499 | 50.0442
Solids | 18.4506 | 17.7111 | 27.8136 | 15.1038 | 12.39 | 22.0329 | 12.2573 | 12.4256 | 15.327 | 10.6802 | 10.7581 | 12.8571 | 11.1637 | 12.1145 | 11.422 | 12.6717
Refinery gas | 0 | 0 | 0 | 0 | 0 | 0 | 0 | 0 | 0 | 0 | 0 | 0 | 0 | 0 | 0 | 0
LPG | 0 | 1.7886e-15 | 0 | 0 | 0 | 1.3825e-15 | 0 | 3.0401e-15 | 1.0966e-15 | 0 | 1.6493e-15 | 0 | 0 | 0 | 0 | 0
Diesel oil (incl. biofuels) | 3.1507 | 2.0295 | 1.428 | 1.8441 | 2.1634 | 2.3499 | 2.3102 | 3.8294 | 2.9747 | 1.4473 | 1.4586 | 1.9249 | 1.1807 | 1.3581 | 0.64613 | 0.6159
Residual fuel oil | 14.4932 | 18.3591 | 16.3746 | 14.9768 | 17.2494 | 13.3228 | 14.4731 | 12.5852 | 8.3733 | 9.4531 | 3.8138 | 3.9442 | 2.3399 | 2.5092 | 2.3049 | 2.7249
Other liquids | 0.06129 | 0.07029 | 0.046204 | 6.3375 | 6.1734 | 6.2166 | 0.53553 | 0.93187 | 4.6627 | 2.2621 | 1.4669 | 1.5121 | 0.6057 | 0.39457 | 0.38741 | 1.5408
Natural gas (incl. biogas) | 43.1009 | 42.4375 | 35.4673 | 43.2956 | 46.8997 | 34.6403 | 48.9877 | 51.8224 | 43.9202 | 33.7826 | 42.296 | 48.0973 | 35.9897 | 35.73 | 33.0532 | 29.6948
Derived gases | 1.2408 | 1.287 | 1.4968 | 1.1862 | 0.79741 | 0.45123 | 0.52833 | 0.53128 | 0.62352 | 0 | 0 | 0 | 0 | 0 | 0 | 0
Biomass | 0.10209 | 0.12503 | 0.11619 | 0.3963 | 0.31268 | 4.9265 | 0.25003 | 0.56115 | 1.3868 | 0.32067 | 0.30602 | 0.31416 | 0.27028 | 0.2795 | 0.33819 | 0.32688
Steam distributed | 1.9867 | 2.5957 | 2.0642 | 2.47 | 2.8688 | 2.7257 | 3.5694 | 1.9906 | 2.1826 | 1.1371 | 3.158 | 1.5876 | 3.0181 | 1.8024 | 1.398 | 2.4691
Aluminium finishing - Electric | 8.1251 | 7.9409 | 16.9048 | 21.1324 | 28.1541 | 32.5547 | 28.5542 | 11.2246 | 9.1366 | 6.4258 | 24.9485 | 24.8131 | 21.2147 | 6.8308 | 6.4161 | 7.8746
Aluminium - secondary production | 191.4712 | 191.2355 | 185.2346 | 179.518 | 184.9067 | 207.594 | 223.431 | 230.5608 | 218.5155 | 189.0985 | 239.4948 | 240.6676 | 243.6647 | 246.8472 | 251.0108 | 262.5222
Lighting | 0.29458 | 0.29978 | 0.2906 | 0.28106 | 0.28752 | 0.32347 | 0.34306 | 0.35314 | 0.33695 | 0.29764 | 0.37862 | 0.38176 | 0.37647 | 0.38042 | 0.38601 | 0.40643
Air compressors | 0.039663 | 0.040363 | 0.039127 | 0.037842 | 0.038713 | 0.043552 | 0.04619 | 0.047548 | 0.045368 | 0.040075 | 0.050978 | 0.051402 | 0.050689 | 0.05122 | 0.051973 | 0.054722
Motor drives | 5.1551 | 5.246 | 5.0854 | 4.9184 | 5.0316 | 5.6606 | 6.0034 | 6.1799 | 5.8966 | 5.2086 | 6.6258 | 6.6808 | 6.5881 | 6.6572 | 6.755 | 7.1123
Fans and pumps | 0.097409 | 0.099127 | 0.096092 | 0.092938 | 0.095076 | 0.10696 | 0.11344 | 0.11677 | 0.11142 | 0.09842 | 0.1252 | 0.12624 | 0.12449 | 0.12579 | 0.12764 | 0.13439
Low enthalpy heat | 0.30807 | 0.31456 | 0.30514 | 0.2948 | 0.30193 | 0.34014 | 0.35987 | 0.37029 | 0.35408 | 0.31479 | 0.40227 | 0.40373 | 0.39904 | 0.40188 | 0.40682 | 0.43052
Diesel oil (incl. biofuels) | 0.050082 | 0.048526 | 0.046456 | 0.045871 | 0.046153 | 0.050468 | 0.055895 | 0.056887 | 0.052286 | 0.041156 | 0.048195 | 0.052879 | 0.05071 | 0.054733 | 0.057798 | 0.054437
Natural gas (incl. biogas) | 0.083353 | 0.084331 | 0.0818 | 0.078969 | 0.080585 | 0.090814 | 0.096384 | 0.099026 | 0.094515 | 0.08459 | 0.10663 | 0.1085 | 0.10553 | 0.10666 | 0.10862 | 0.11551
Solar and geothermal | 0 | 0 | 0 | 0 | 0 | 0.00058456 | 0 | 0.0051102 | 0.0047635 | 0 | 0 | 0 | 0 | 0 | 0 | 0
Electricity | 0.17463 | 0.1817 | 0.17688 | 0.16996 | 0.17519 | 0.19827 | 0.20759 | 0.20927 | 0.20251 | 0.18904 | 0.24744 | 0.24235 | 0.2428 | 0.24049 | 0.24041 | 0.26057
Secondary aluminium (incl. pre-treatment, remelting) | 52.9759 | 53.5846 | 51.9906 | 50.1841 | 51.9668 | 56.937 | 60.3603 | 62.1529 | 58.9232 | 52.4213 | 66.0404 | 67.1132 | 66.8586 | 68.0665 | 68.924 | 71.7488
Secondary aluminium - Thermal | 19.2291 | 17.8605 | 15.8218 | 15.8507 | 15.1873 | 20.2069 | 22.111 | 22.6498 | 22.2486 | 20.7923 | 27.2533 | 27.2809 | 26.7456 | 26.8467 | 27.4792 | 28.0367
LPG | 3.0737 | 1.2178 | 1.092 | 1.2402 | 1.304 | 1.4281 | 1.6755 | 1.7749 | 1.5811 | 1.1892 | 1.7544 | 1.5528 | 1.6224 | 1.4878 | 1.374 | 1.0206
Diesel oil (incl. biofuels) | 0.77264 | 0.66589 | 0.56442 | 0.58044 | 0.57361 | 0.62775 | 0.68109 | 0.64435 | 0.67834 | 0.32182 | 0.38725 | 0.42146 | 0.52171 | 0.31842 | 0.48246 | 0.44989
Residual fuel oil | 1.7488 | 1.6458 | 1.4507 | 1.5082 | 0.21109 | 2.0123 | 1.8189 | 1.7873 | 1.1408 | 0.32426 | 0.18328 | 0.18832 | 0.17728 | 0.15563 | 0.17284 | 0.19339
Natural gas (incl. biogas) | 13.634 | 14.331 | 12.7146 | 12.5217 | 13.0986 | 16.1387 | 17.9354 | 18.4432 | 18.8484 | 18.957 | 24.9283 | 25.1183 | 24.4242 | 24.8848 | 25.45 | 26.3728
Secondary aluminium - Electric | 33.7468 | 35.7241 | 36.1688 | 34.3334 | 36.7795 | 36.7301 | 38.2494 | 39.5031 | 36.6745 | 31.629 | 38.7871 | 39.8323 | 40.113 | 41.2198 | 41.4448 | 43.7121
Aluminium processing (metallurgy e.g. cast house, reheating) | 88.4954 | 87.6122 | 85.0049 | 82.5089 | 84.8766 | 97.0551 | 105.2387 | 108.7737 | 103.0225 | 87.0856 | 109.4581 | 108.8996 | 105.58 | 113.1969 | 115.8066 | 120.6034
Aluminium processing - Thermal | 39.6645 | 45.2928 | 41.1195 | 39.1096 | 38.7143 | 34.9345 | 28.3653 | 27.2069 | 26.8432 | 43.8333 | 58.0002 | 65.8831 | 54.6348 | 55.1208 | 52.0258 | 48.6775
LPG | 5.2193 | 2.129 | 1.9011 | 2.1554 | 2.2265 | 2.7402 | 3.0999 | 3.212 | 2.9373 | 2.1162 | 3.0038 | 2.6568 | 2.7751 | 2.5511 | 2.3582 | 1.6109
Diesel oil (incl. biofuels) | 2.4404 | 2.7942 | 2.5637 | 2.4123 | 2.7182 | 1.5912 | 1.1322 | 1.3927 | 1.2668 | 0.66199 | 0.85818 | 0.8482 | 0.75374 | 0.65867 | 0.75092 | 0.74596
Residual fuel oil | 0.093695 | 0.050783 | 0.041571 | 0.029688 | 0.046312 | 0.0032357 | 0.035686 | 0 | 0 | 0 | 0 | 0 | 0 | 0 | 0 | 0
Natural gas (incl. biogas) | 31.9111 | 40.3188 | 36.6131 | 34.5122 | 33.7232 | 30.5998 | 24.0974 | 22.6023 | 22.6391 | 41.0551 | 54.1383 | 62.378 | 51.1059 | 51.911 | 48.9167 | 46.3207
Aluminium processing - Electric | 48.8309 | 42.3194 | 43.8854 | 43.3994 | 46.1623 | 62.1206 | 76.8734 | 81.5668 | 76.1792 | 43.2523 | 51.4579 | 43.0166 | 50.9451 | 58.0762 | 63.7808 | 71.9259
Aluminium finishing | 44.1052 | 44.0388 | 42.4228 | 41.1999 | 42.3085 | 47.1272 | 50.9659 | 52.5665 | 49.8255 | 43.6321 | 56.4134 | 57.0108 | 63.6873 | 57.9673 | 58.5528 | 62.0315
Aluminium finishing - Thermal | 15.1895 | 15.5348 | 14.7294 | 14.274 | 14.7172 | 15.9953 | 16.6238 | 17.176 | 15.7343 | 15.7455 | 19.3646 | 20.4149 | 17.0826 | 19.4459 | 19.2246 | 20.2309
LPG | 1.1874 | 0.47517 | 0.4214 | 0.47796 | 0.49449 | 0.60801 | 0.68809 | 0.71485 | 0.6553 | 0.47057 | 0.66659 | 0.59047 | 0.61677 | 0.56605 | 0.52442 | 0.54602
Diesel oil (incl. biofuels) | 1.0835 | 1.0037 | 0.91341 | 0.9338 | 1.0156 | 0.78243 | 0.93861 | 1.0088 | 1.0154 | 0.32289 | 0.37431 | 0.38554 | 0.27132 | 0.3043 | 0.5146 | 0.70674
Natural gas (incl. biogas) | 12.9186 | 14.0559 | 13.3946 | 12.8622 | 13.2071 | 14.6049 | 14.9971 | 15.4523 | 14.0636 | 14.952 | 18.3237 | 19.4389 | 16.1945 | 18.5755 | 18.1856 | 18.9781
Aluminium finishing - Steam | 26.3657 | 26.2939 | 25.2811 | 24.4303 | 25.1434 | 27.7796 | 30.2746 | 31.2325 | 29.4344 | 25.8258 | 33.7635 | 33.726 | 38.1151 | 34.4102 | 34.7519 | 36.2655
Solids | 6.5575 | 5.7045 | 6.5596 | 4.3371 | 3.3812 | 5.1796 | 3.5242 | 3.4662 | 3.4756 | 4.0815 | 4.9737 | 4.5277 | 4.6336 | 4.2509 | 4.5267 | 4.2482
Refinery gas | 0 | 0 | 0 | 0 | 0 | 0 | 0 | 0 | 0 | 0 | 0 | 0 | 0 | 0 | 0 | 0
LPG | 0 | 3.5798e-16 | 0.080513 | 0.10114 | 0 | 0.013702 | 0.073383 | 1.6766e-15 | 2.6546e-16 | 0 | 0.031955 | 0 | 0.016168 | 0.078063 | 0 | 0
Diesel oil (incl. biofuels) | 0.99249 | 0.68546 | 0.68819 | 1.0408 | 0.5088 | 0.5767 | 0.8052 | 1.0241 | 0.85406 | 0.21533 | 0.37433 | 0.29735 | 0.78448 | 0.83801 | 0.50404 | 0.44409
Residual fuel oil | 5.0418 | 6.7042 | 5.5969 | 4.6686 | 5.9807 | 5.4785 | 6.164 | 5.6317 | 4.9567 | 5.917 | 1.9303 | 5.2393 | 3.074 | 3.4485 | 3.8108 | 4.1694
Other liquids | 0.060117 | 0.080214 | 0.053292 | 2.3739 | 2.3449 | 2.4933 | 0.30371 | 0.30378 | 1.9659 | 1.3964 | 0.78231 | 0.78024 | 0.23892 | 0.16953 | 0.58583 | 0.53359
Natural gas (incl. biogas) | 12.1672 | 11.3065 | 10.6268 | 10.1466 | 11.0013 | 11.3455 | 17.3066 | 18.3767 | 15.0648 | 10.6202 | 20.5202 | 19.6096 | 20.7102 | 22.2504 | 22.6826 | 22.4634
Derived gases | 0.093778 | 0.13964 | 0.1443 | 0.11429 | 0.083774 | 0.035885 | 0.064258 | 0.07776 | 0.087531 | 0.080374 | 0.062565 | 0.055242 | 0.04293 | 0.011911 | 0.025521 | 0.0416
Biomass | 0.14259 | 0.14296 | 0.13697 | 0.29043 | 0.22101 | 1.1215 | 0.35716 | 0.36052 | 0.42841 | 0.37816 | 0.39196 | 0.39391 | 0.18714 | 0.99814 | 0.93402 | 1.0079
Steam distributed | 1.3102 | 1.5305 | 1.3945 | 1.3574 | 1.6217 | 1.5349 | 1.6762 | 1.9918 | 2.6014 | 3.1369 | 4.6961 | 2.8227 | 8.4277 | 2.3647 | 1.6824 | 3.3572
Aluminium finishing - Electric | 2.55 | 2.2102 | 2.4123 | 2.4956 | 2.4479 | 3.3523 | 4.0675 | 4.1581 | 4.6568 | 2.0607 | 3.2854 | 2.8699 | 8.4896 | 4.1112 | 4.5762 | 5.5352
Other non-ferrous metals | 1925.5764 | 1987.4919 | 1957.1324 | 1849.6254 | 1872.1616 | 1822.5697 | 1800.7778 | 1822.3551 | 1758.6981 | 1561.7549 | 1707.2703 | 1773.9839 | 1772.2829 | 1764.0011 | 1763.736 | 1865.658
Lighting | 6.891 | 7.6792 | 8.802 | 8.4787 | 11.0103 | 9.584 | 10.758 | 10.7637 | 12.1394 | 7.6615 | 9.4754 | 7.5817 | 9.1367 | 6.7778 | 6.7548 | 6.873
Air compressors | 1.3737 | 1.5681 | 1.8608 | 1.7993 | 2.4487 | 2.0954 | 2.3987 | 2.3952 | 2.7673 | 1.6547 | 2.092 | 1.589 | 1.9944 | 1.3877 | 1.3831 | 1.3937
Motor drives | 63.5916 | 66.0897 | 67.6749 | 64.2922 | 69.0184 | 64.7357 | 66.6252 | 67.324 | 67.4785 | 54.3193 | 61.3751 | 59.9744 | 62.0882 | 57.8119 | 57.6285 | 60.3869
Fans and pumps | 4.718 | 5.4468 | 6.5652 | 6.3588 | 8.8268 | 7.5004 | 8.6556 | 8.6358 | 10.0744 | 5.8922 | 7.5187 | 5.5851 | 7.134 | 4.8262 | 4.8103 | 4.8257
Low enthalpy heat | 3.357 | 3.4747 | 3.4783 | 3.2982 | 3.3735 | 3.2376 | 3.2605 | 3.2791 | 3.1723 | 2.7537 | 3.0276 | 3.108 | 3.1064 | 3.0387 | 3.0478 | 3.2099
Diesel oil (incl. biofuels) | 0.51804 | 0.5094 | 0.48465 | 0.45651 | 0.46775 | 0.4229 | 0.41716 | 0.44482 | 0.40957 | 0.33336 | 0.38786 | 0.40609 | 0.39239 | 0.41256 | 0.3791 | 0.38101
Natural gas (incl. biogas) | 0.96598 | 0.89396 | 0.89671 | 0.84178 | 0.85962 | 0.82317 | 0.82237 | 0.86886 | 0.83922 | 0.71837 | 0.79651 | 0.81896 | 0.81468 | 0.79962 | 0.76312 | 0.83834
Solar and geothermal | 0 | 0 | 0 | 0 | 0 | 0.0060695 | 0 | 0.054247 | 0.04975 | 0.0742 | 0.063648 | 0.063278 | 0.073189 | 0.072083 | 0.075828 | 0.079896
Electricity | 1.873 | 2.0714 | 2.0969 | 1.9999 | 2.0461 | 1.9855 | 2.021 | 1.9112 | 1.8737 | 1.6277 | 1.7796 | 1.8197 | 1.8261 | 1.7545 | 1.8297 | 1.9107
Other Metals: production | 908.6593 | 931.5962 | 918.0628 | 867.7006 | 890.5131 | 859.4698 | 836.4811 | 836.1349 | 801.1432 | 727.1854 | 792.0042 | 831.6089 | 824.272 | 826.6617 | 824.2463 | 871.8251
Metal production - Thermal | 422.0504 | 388.7479 | 388.6915 | 331.9864 | 314.5311 | 319.8345 | 309.8352 | 308.817 | 282.0053 | 245.731 | 265.9491 | 284.95 | 276.2444 | 280.1547 | 267.351 | 279.3236
Solids | 73.4448 | 67.6951 | 57.4994 | 49.5745 | 37.3076 | 39.8561 | 41.1372 | 41.82 | 27.3187 | 8.5897 | 11.2869 | 15.8607 | 13.1864 | 6.0511 | 11.5612 | 11.7512
LPG | 48.1222 | 18.8868 | 16.5933 | 13.3387 | 15.2465 | 15.1662 | 13.7123 | 15.1162 | 16.0295 | 14.8183 | 15.2479 | 14.2589 | 10.9905 | 9.8893 | 10.0471 | 10.8998
Diesel oil (incl. biofuels) | 16.5548 | 13.8346 | 13.6747 | 10.0299 | 10.1698 | 9.6488 | 8.5683 | 7.2577 | 6.9229 | 5.1452 | 7.0338 | 4.1427 | 4.117 | 5.6378 | 2.8379 | 1.858
Residual fuel oil | 46.8264 | 48.2926 | 44.4003 | 39.0274 | 34.3757 | 38.7168 | 34.3073 | 32.816 | 24.4562 | 15.5238 | 15.2093 | 13.0847 | 5.6786 | 4.999 | 3.1224 | 3.0079
Natural gas (incl. biogas) | 237.1022 | 240.0387 | 256.5238 | 220.0159 | 217.4315 | 216.4466 | 212.1102 | 211.8071 | 207.278 | 201.654 | 217.1712 | 237.603 | 242.2718 | 253.5775 | 239.7824 | 251.8068
Metal production - Electric | 486.6089 | 542.8483 | 529.3713 | 535.7142 | 575.982 | 539.6353 | 526.6458 | 527.3179 | 519.1379 | 481.4544 | 526.0552 | 546.6589 | 548.0276 | 546.507 | 556.8954 | 592.5015
Metal processing (metallurgy e.g. cast house, reheating) | 597.0104 | 603.2976 | 591.5757 | 558.0234 | 567.7415 | 547.876 | 560.4492 | 559.198 | 542.1769 | 464.2738 | 507.3672 | 525.6776 | 533.6724 | 524.9753 | 542.2871 | 569.5338
Metal processing - Thermal | 256.0989 | 268.1525 | 275.315 | 247.2848 | 237.3441 | 203.8932 | 155.3962 | 153.9824 | 144.2897 | 189.9543 | 192.4428 | 202.2837 | 171.829 | 177.5656 | 162.5894 | 154.7098
LPG | 32.615 | 14.1886 | 12.6543 | 10.8653 | 11.458 | 11.5344 | 10.7943 | 11.4748 | 11.9399 | 9.8317 | 10.3375 | 9.7894 | 7.5227 | 6.7249 | 7.0609 | 7.4936
Diesel oil (incl. biofuels) | 17.9792 | 17.6406 | 15.7394 | 15.7408 | 11.4255 | 9.6388 | 5.7958 | 8.7941 | 6.9018 | 10.8794 | 10.9699 | 9.0937 | 5.3645 | 4.6977 | 2.7591 | 2.3318
Residual fuel oil | 12.5882 | 13.3477 | 13.3556 | 7.7069 | 12.0964 | 0.93902 | 9.154 | 5.529 | 3.5951 | 0 | 0 | 0 | 0 | 0 | 0 | 0
Natural gas (incl. biogas) | 192.9165 | 222.9756 | 233.5658 | 212.9718 | 202.3641 | 181.781 | 129.6521 | 128.1845 | 121.8529 | 169.2432 | 171.1355 | 183.4006 | 158.9418 | 166.1429 | 152.7693 | 144.8844
Metal processing - Electric | 340.9115 | 335.1451 | 316.2607 | 310.7387 | 330.3974 | 343.9828 | 405.053 | 405.2157 | 397.8872 | 274.3195 | 314.9244 | 323.3939 | 361.8434 | 347.4097 | 379.6977 | 414.824
Metal finishing | 339.9754 | 368.3397 | 359.1126 | 339.6743 | 319.2293 | 328.0708 | 312.1495 | 334.6244 | 319.7461 | 298.0144 | 324.4099 | 338.8592 | 330.8788 | 338.5217 | 323.5782 | 347.6099
Metal finishing - Thermal | 110.8756 | 116.1163 | 110.4226 | 97.6426 | 96.3564 | 93.5692 | 87.9332 | 90.1703 | 92.6073 | 91.8739 | 96.6349 | 88.2552 | 78.7556 | 82.9681 | 83.6596 | 91.7213
LPG | 8.1212 | 3.881 | 3.0377 | 2.3755 | 2.3844 | 2.4302 | 2.2222 | 2.3416 | 2.4794 | 2.0908 | 2.184 | 2.0438 | 1.6335 | 1.4312 | 1.5044 | 1.4685
Diesel oil (incl. biofuels) | 10.2473 | 10.137 | 7.1965 | 6.2966 | 5.6638 | 5.8867 | 4.7005 | 7.4689 | 6.9021 | 5.052 | 5.0115 | 5.3535 | 3.5188 | 3.8824 | 1.6984 | 3.2898
Natural gas (incl. biogas) | 92.5072 | 102.0983 | 100.1885 | 88.9705 | 88.3082 | 85.2523 | 81.0106 | 80.3598 | 83.2258 | 84.7311 | 89.4393 | 80.8579 | 73.6033 | 77.6545 | 80.4568 | 86.9631
Metal finishing - Steam | 197.1088 | 208.1985 | 202.3329 | 194.55 | 186.8679 | 187.8554 | 191.5072 | 214.3174 | 201.6712 | 186.6846 | 202.1357 | 209.6847 | 203.8344 | 207.8054 | 201.9842 | 220.309
Solids | 50.5001 | 49.3355 | 56.0181 | 37.6171 | 39.808 | 43.8928 | 29.4602 | 33.5564 | 33.452 | 26.1036 | 22.3675 | 26.4379 | 26.7649 | 24.7223 | 23.6603 | 24.5207
Refinery gas | 0 | 0 | 0 | 0 | 0 | 0 | 0 | 0 | 0 | 0 | 0 | 0 | 0 | 0 | 0 | 0
LPG | 0 | 2.5419e-15 | 4.1653 | 5.9381 | 0 | 0.36144 | 4.0177 | 1.0214e-14 | 1.9755e-15 | 0 | 5.1007e-15 | 0 | 0 | 1.8394e-15 | 0 | 0
Diesel oil (incl. biofuels) | 5.6414 | 4.1816 | 4.0353 | 4.4907 | 2.7113 | 4.4848 | 6.0811 | 6.3223 | 5.877 | 3.271 | 3.2936 | 4.2638 | 4.8963 | 4.7971 | 2.6721 | 2.6972
Residual fuel oil | 34.2522 | 46.1421 | 37.4875 | 25.4151 | 32.205 | 29.3861 | 33.0607 | 26.044 | 25.8213 | 20.7091 | 15.2794 | 14.5949 | 13.069 | 13.5528 | 13.8852 | 15.2627
Other liquids | 0.12021 | 0.16822 | 0.1075 | 24.1778 | 19.2266 | 20.1784 | 5.0179 | 4.9227 | 14.3401 | 11.4372 | 6.1771 | 6.0446 | 2.1155 | 1.3256 | 1.1175 | 4.3665
Natural gas (incl. biogas) | 71.5809 | 68.5905 | 59.6613 | 53.7073 | 55.7804 | 46.9724 | 78.2979 | 75.8048 | 60.6017 | 52.5717 | 74.5515 | 86.105 | 81.3771 | 89.8054 | 84.3726 | 92.0484
Derived gases | 21.7736 | 24.4055 | 26.0282 | 23.8673 | 16.5804 | 9.0336 | 9.0009 | 8.9528 | 11.7984 | 10.9732 | 9.6936 | 10.419 | 10.0651 | 11.485 | 14.5385 | 14.9306
Biomass | 1.9326 | 1.8875 | 1.9005 | 2.8899 | 2.59 | 7.2534 | 2.5765 | 2.8732 | 3.526 | 3.4643 | 3.5165 | 4.4343 | 2.0426 | 2.5592 | 2.8426 | 1.827
Steam distributed | 11.3078 | 13.4874 | 12.9292 | 16.4466 | 17.9662 | 26.2926 | 23.9942 | 55.8413 | 46.2548 | 58.1545 | 67.2564 | 57.3852 | 63.5038 | 59.558 | 58.8954 | 64.6559
Metal finishing - Electric | 31.991 | 44.025 | 46.3571 | 47.4817 | 36.0049 | 46.6462 | 32.7091 | 30.1367 | 25.4676 | 19.456 | 25.6394 | 40.9193 | 48.2888 | 47.7482 | 37.9344 | 35.5796
Market shares of useful energy demand by subsector (%)
Alumina production | 100% | 100% | 100% | 100% | 100% | 100% | 100% | 100% | 100% | 100% | 100% | 100% | 100% | 100% | 100% | 100%
Lighting | 0.2396% | 0.264% | 0.2475% | 0.2756% | 0.2625% | 0.2956% | 0.2749% | 0.2569% | 0.1555% | 0.155% | 0.1571% | 0.1569% | 0.1571% | 0.156% | 0.1561% | 0.1569%
Air compressors | 0.04147% | 0.04784% | 0.04379% | 0.05099% | 0.04758% | 0.05577% | 0.05037% | 0.04659% | 0.0202% | 0.02013% | 0.02041% | 0.02039% | 0.02041% | 0.02027% | 0.02028% | 0.02038%
Motor drives | 2.714% | 2.76% | 2.73% | 2.794% | 2.796% | 2.874% | 2.758% | 2.684% | 2.531% | 2.521% | 2.536% | 2.503% | 2.482% | 2.471% | 2.47% | 2.486%
Fans and pumps | 0.1318% | 0.1562% | 0.141% | 0.1684% | 0.1554% | 0.1861% | 0.1655% | 0.1522% | 0.05141% | 0.05124% | 0.05194% | 0.05188% | 0.05194% | 0.05158% | 0.0516% | 0.05187%
Low enthalpy heat | 0.1718% | 0.1717% | 0.1652% | 0.1662% | 0.1684% | 0.1719% | 0.1722% | 0.1647% | 0.1649% | 0.1649% | 0.1671% | 0.1668% | 0.1672% | 0.1663% | 0.1677% | 0.1684%
Alumina production: High enthalpy heat | 41.29% | 41.01% | 40.92% | 41.72% | 41.61% | 42.07% | 42.08% | 42.09% | 41.72% | 40.89% | 41.2% | 41.04% | 40.62% | 40.48% | 40.63% | 40.53%
Alumina production: Refining | 55.41% | 55.59% | 55.75% | 54.82% | 54.96% | 54.35% | 54.5% | 54.61% | 55.36% | 56.2% | 55.87% | 56.06% | 56.5% | 56.65% | 56.51% | 56.58%
Aluminium - primary production | 100% | 100% | 100% | 100% | 100% | 100% | 100% | 100% | 100% | 100% | 100% | 100% | 100% | 100% | 100% | 100%
Lighting | 0.2033% | 0.2177% | 0.2258% | 0.2597% | 0.2479% | 0.2671% | 0.2618% | 0.2319% | 0.3026% | 0.416% | 0.4083% | 0.4513% | 0.4846% | 0.5805% | 0.5958% | 0.6128%
Air compressors | 0.04003% | 0.04373% | 0.04584% | 0.05471% | 0.05161% | 0.05666% | 0.0553% | 0.04741% | 0.06577% | 0.0953% | 0.09336% | 0.1045% | 0.1132% | 0.1382% | 0.1421% | 0.1465%
Motor drives | 1.97% | 1.998% | 2.009% | 2.055% | 2.04% | 2.061% | 2.05% | 2.019% | 2.128% | 2.297% | 2.278% | 2.343% | 2.392% | 2.532% | 2.559% | 2.586%
Fans and pumps | 0.1408% | 0.1549% | 0.163% | 0.1969% | 0.185% | 0.2043% | 0.1992% | 0.169% | 0.2391% | 0.3518% | 0.3445% | 0.3871% | 0.4202% | 0.5156% | 0.5307% | 0.5475%
Low enthalpy heat | 0.09682% | 0.09821% | 0.09823% | 0.09808% | 0.09834% | 0.09802% | 0.09769% | 0.09849% | 0.09909% | 0.09963% | 0.09951% | 0.09981% | 0.09919% | 0.09931% | 0.1007% | 0.1005%
Aluminium electrolysis (smelting) | 81.44% | 81.12% | 81.33% | 81.05% | 80.91% | 80.69% | 79.92% | 79.72% | 79.78% | 80.28% | 80.18% | 80.15% | 79.12% | 79.05% | 78.94% | 78.83%
Aluminium processing (metallurgy e.g. cast house, reheating) | 9.122% | 9.346% | 9.075% | 9.181% | 9.242% | 9.424% | 9.791% | 10.01% | 9.916% | 9.127% | 9.222% | 9.152% | 9.61% | 9.594% | 9.83% | 10.08%
Aluminium processing - Thermal | 4.851% | 5.001% | 4.941% | 4.736% | 4.616% | 4.07% | 3.66% | 3.653% | 3.578% | 5.159% | 4.138% | 4.341% | 4.605% | 4.705% | 4.325% | 3.376%
Aluminium processing - Electric | 4.271% | 4.345% | 4.134% | 4.446% | 4.625% | 5.353% | 6.131% | 6.361% | 6.338% | 3.968% | 5.084% | 4.811% | 5.005% | 4.889% | 5.505% | 6.707%
Aluminium finishing | 6.986% | 7.023% | 7.05% | 7.1% | 7.226% | 7.201% | 7.628% | 7.697% | 7.473% | 7.331% | 7.372% | 7.31% | 7.766% | 7.486% | 7.297% | 7.094%
Aluminium finishing - Thermal | 2.731% | 2.824% | 2.332% | 2.239% | 2.048% | 1.892% | 2.174% | 3.143% | 3.126% | 3.068% | 1.956% | 1.963% | 2.503% | 3.021% | 3.188% | 3.151%
Aluminium finishing - Steam | 3.874% | 3.839% | 3.933% | 3.899% | 3.933% | 3.859% | 4.057% | 4.021% | 3.899% | 3.845% | 3.884% | 3.951% | 3.79% | 3.965% | 3.638% | 3.407%
Aluminium finishing - Electric | 0.3812% | 0.3603% | 0.7841% | 0.9623% | 1.246% | 1.45% | 1.397% | 0.533% | 0.4483% | 0.4181% | 1.532% | 1.396% | 1.473% | 0.4998% | 0.4711% | 0.5361%
Aluminium - secondary production | 100% | 100% | 100% | 100% | 100% | 100% | 100% | 100% | 100% | 100% | 100% | 100% | 100% | 100% | 100% | 100%
Lighting | 0.1539% | 0.1568% | 0.1569% | 0.1566% | 0.1555% | 0.1558% | 0.1535% | 0.1532% | 0.1542% | 0.1574% | 0.1581% | 0.1586% | 0.1545% | 0.1541% | 0.1538% | 0.1548%
Air compressors | 0.02071% | 0.02111% | 0.02112% | 0.02108% | 0.02094% | 0.02098% | 0.02067% | 0.02062% | 0.02076% | 0.02119% | 0.02129% | 0.02136% | 0.0208% | 0.02075% | 0.02071% | 0.02084%
Motor drives | 2.692% | 2.743% | 2.745% | 2.74% | 2.721% | 2.727% | 2.687% | 2.68% | 2.698% | 2.754% | 2.767% | 2.776% | 2.704% | 2.697% | 2.691% | 2.709%
Fans and pumps | 0.05087% | 0.05184% | 0.05188% | 0.05177% | 0.05142% | 0.05152% | 0.05077% | 0.05065% | 0.05099% | 0.05205% | 0.05228% | 0.05245% | 0.05109% | 0.05096% | 0.05085% | 0.05119%
Low enthalpy heat | 0.1609% | 0.1645% | 0.1647% | 0.1642% | 0.1633% | 0.1638% | 0.1611% | 0.1606% | 0.162% | 0.1665% | 0.168% | 0.1678% | 0.1638% | 0.1628% | 0.1621% | 0.164%
Secondary aluminium (incl. pre-treatment, remelting) | 27.67% | 28.02% | 28.07% | 27.95% | 28.1% | 27.43% | 27.02% | 26.96% | 26.97% | 27.72% | 27.57% | 27.89% | 27.44% | 27.57% | 27.46% | 27.33%
Secondary aluminium - Thermal | 10.04% | 9.34% | 8.541% | 8.83% | 8.213% | 9.734% | 9.896% | 9.824% | 10.18% | 11% | 11.38% | 11.34% | 10.98% | 10.88% | 10.95% | 10.68%
Secondary aluminium - Electric | 17.63% | 18.68% | 19.53% | 19.13% | 19.89% | 17.69% | 17.12% | 17.13% | 16.78% | 16.73% | 16.2% | 16.55% | 16.46% | 16.7% | 16.51% | 16.65%
Aluminium processing (metallurgy e.g. cast house, reheating) | 46.22% | 45.81% | 45.89% | 45.96% | 45.9% | 46.75% | 47.1% | 47.18% | 47.15% | 46.05% | 45.7% | 45.25% | 43.33% | 45.86% | 46.14% | 45.94%
Aluminium processing - Thermal | 20.72% | 23.68% | 22.2% | 21.79% | 20.94% | 16.83% | 12.7% | 11.8% | 12.28% | 23.18% | 24.22% | 27.38% | 22.42% | 22.33% | 20.73% | 18.54%
Aluminium processing - Electric | 25.5% | 22.13% | 23.69% | 24.18% | 24.97% | 29.92% | 34.41% | 35.38% | 34.86% | 22.87% | 21.49% | 17.87% | 20.91% | 23.53% | 25.41% | 27.4%
Aluminium finishing | 23.03% | 23.03% | 22.9% | 22.95% | 22.88% | 22.7% | 22.81% | 22.8% | 22.8% | 23.07% | 23.56% | 23.69% | 26.14% | 23.48% | 23.33% | 23.63%
Aluminium finishing - Thermal | 7.933% | 8.123% | 7.952% | 7.951% | 7.959% | 7.705% | 7.44% | 7.45% | 7.201% | 8.327% | 8.086% | 8.483% | 7.011% | 7.878% | 7.659% | 7.706%
Aluminium finishing - Steam | 13.77% | 13.75% | 13.65% | 13.61% | 13.6% | 13.38% | 13.55% | 13.55% | 13.47% | 13.66% | 14.1% | 14.01% | 15.64% | 13.94% | 13.84% | 13.81%
Aluminium finishing - Electric | 1.332% | 1.156% | 1.302% | 1.39% | 1.324% | 1.615% | 1.82% | 1.803% | 2.131% | 1.09% | 1.372% | 1.192% | 3.484% | 1.665% | 1.823% | 2.108%
Other non-ferrous metals | 100% | 100% | 100% | 100% | 100% | 100% | 100% | 100% | 100% | 100% | 100% | 100% | 100% | 100% | 100% | 100%
Lighting | 0.3579% | 0.3864% | 0.4497% | 0.4584% | 0.5881% | 0.5259% | 0.5974% | 0.5906% | 0.6902% | 0.4906% | 0.555% | 0.4274% | 0.5155% | 0.3842% | 0.383% | 0.3684%
Air compressors | 0.07134% | 0.0789% | 0.09508% | 0.09728% | 0.1308% | 0.115% | 0.1332% | 0.1314% | 0.1573% | 0.1059% | 0.1225% | 0.08957% | 0.1125% | 0.07867% | 0.07842% | 0.0747%
Motor drives | 3.302% | 3.325% | 3.458% | 3.476% | 3.687% | 3.552% | 3.7% | 3.694% | 3.837% | 3.478% | 3.595% | 3.381% | 3.503% | 3.277% | 3.267% | 3.237%
Fans and pumps | 0.245% | 0.2741% | 0.3355% | 0.3438% | 0.4715% | 0.4115% | 0.4807% | 0.4739% | 0.5728% | 0.3773% | 0.4404% | 0.3148% | 0.4025% | 0.2736% | 0.2727% | 0.2587%
Low enthalpy heat | 0.1743% | 0.1748% | 0.1777% | 0.1783% | 0.1802% | 0.1776% | 0.1811% | 0.1799% | 0.1804% | 0.1763% | 0.1773% | 0.1752% | 0.1753% | 0.1723% | 0.1728% | 0.1721%
Other Metals: production | 47.19% | 46.87% | 46.91% | 46.91% | 47.57% | 47.16% | 46.45% | 45.88% | 45.55% | 46.56% | 46.39% | 46.88% | 46.51% | 46.86% | 46.73% | 46.73%
Metal production - Thermal | 21.92% | 19.56% | 19.86% | 17.95% | 16.8% | 17.55% | 17.21% | 16.95% | 16.03% | 15.73% | 15.58% | 16.06% | 15.59% | 15.88% | 15.16% | 14.97%
Metal production - Electric | 25.27% | 27.31% | 27.05% | 28.96% | 30.77% | 29.61% | 29.25% | 28.94% | 29.52% | 30.83% | 30.81% | 30.82% | 30.92% | 30.98% | 31.57% | 31.76%
Metal processing (metallurgy e.g. cast house, reheating) | 31% | 30.35% | 30.23% | 30.17% | 30.33% | 30.06% | 31.12% | 30.69% | 30.83% | 29.73% | 29.72% | 29.63% | 30.11% | 29.76% | 30.75% | 30.53%
Metal processing - Thermal | 13.3% | 13.49% | 14.07% | 13.37% | 12.68% | 11.19% | 8.629% | 8.45% | 8.204% | 12.16% | 11.27% | 11.4% | 9.695% | 10.07% | 9.218% | 8.293%
Metal processing - Electric | 17.7% | 16.86% | 16.16% | 16.8% | 17.65% | 18.87% | 22.49% | 22.24% | 22.62% | 17.56% | 18.45% | 18.23% | 20.42% | 19.69% | 21.53% | 22.23%
Metal finishing | 17.66% | 18.53% | 18.35% | 18.36% | 17.05% | 18% | 17.33% | 18.36% | 18.18% | 19.08% | 19% | 19.1% | 18.67% | 19.19% | 18.35% | 18.63%
Metal finishing - Thermal | 5.758% | 5.842% | 5.642% | 5.279% | 5.147% | 5.134% | 4.883% | 4.948% | 5.266% | 5.883% | 5.66% | 4.975% | 4.444% | 4.703% | 4.743% | 4.916%
Metal finishing - Steam | 10.24% | 10.48% | 10.34% | 10.52% | 9.981% | 10.31% | 10.63% | 11.76% | 11.47% | 11.95% | 11.84% | 11.82% | 11.5% | 11.78% | 11.45% | 11.81%
Metal finishing - Electric | 1.661% | 2.215% | 2.369% | 2.567% | 1.923% | 2.559% | 1.816% | 1.654% | 1.448% | 1.246% | 1.502% | 2.307% | 2.725% | 2.707% | 2.151% | 1.907%
Ratio of useful energy demand to final energy consumption (system efficiency indicator)
Alumina production | 0.38198 | 0.38529 | 0.38589 | 0.38724 | 0.39465 | 0.39777 | 0.40283 | 0.40723 | 0.40989 | 0.41888 | 0.4227 | 0.42508 | 0.429 | 0.43144 | 0.43535 | 0.44796
Lighting | 0.41336 | 0.41407 | 0.4126 | 0.41606 | 0.42267 | 0.42862 | 0.42962 | 0.42731 | 0.43531 | 0.44035 | 0.44687 | 0.44832 | 0.45037 | 0.45357 | 0.45499 | 0.4678
Air compressors | 0.10719 | 0.10729 | 0.10703 | 0.10802 | 0.10981 | 0.11087 | 0.11109 | 0.11067 | 0.11312 | 0.11443 | 0.11613 | 0.1165 | 0.11704 | 0.11787 | 0.11824 | 0.12157
Motor drives | 0.59635 | 0.5987 | 0.59445 | 0.59882 | 0.60795 | 0.62195 | 0.62453 | 0.6176 | 0.62534 | 0.63347 | 0.64439 | 0.64623 | 0.64875 | 0.65397 | 0.65637 | 0.67771
Fans and pumps | 0.40863 | 0.40887 | 0.40812 | 0.41213 | 0.41912 | 0.42218 | 0.42287 | 0.42168 | 0.43181 | 0.43682 | 0.44328 | 0.44472 | 0.44675 | 0.44993 | 0.45134 | 0.46405
Low enthalpy heat | 0.66819 | 0.67157 | 0.64995 | 0.65453 | 0.67228 | 0.6905 | 0.69273 | 0.68512 | 0.69231 | 0.70276 | 0.71314 | 0.71486 | 0.719 | 0.72544 | 0.73336 | 0.75349
Alumina production: High enthalpy heat | 0.4059 | 0.40732 | 0.406 | 0.4114 | 0.41755 | 0.41963 | 0.43313 | 0.43256 | 0.43382 | 0.43779 | 0.44729 | 0.44775 | 0.45624 | 0.45921 | 0.47012 | 0.48436
Alumina production: Refining | 0.35988 | 0.36445 | 0.36643 | 0.36461 | 0.37271 | 0.37573 | 0.37601 | 0.38376 | 0.3875 | 0.40007 | 0.40006 | 0.40377 | 0.4054 | 0.4076 | 0.40752 | 0.419
Aluminium - primary production | 0.50402 | 0.50177 | 0.50316 | 0.50172 | 0.50561 | 0.50705 | 0.503 | 0.50696 | 0.51444 | 0.50396 | 0.51406 | 0.51434 | 0.51881 | 0.52329 | 0.53517 | 0.55616
Lighting | 0.44326 | 0.44324 | 0.44529 | 0.44969 | 0.45024 | 0.45148 | 0.44985 | 0.4502 | 0.45495 | 0.455 | 0.46523 | 0.48212 | 0.48381 | 0.48651 | 0.4885 | 0.5223
Air compressors | 0.11655 | 0.11657 | 0.11717 | 0.11853 | 0.1186 | 0.11882 | 0.11856 | 0.11856 | 0.11937 | 0.11943 | 0.12229 | 0.1272 | 0.12745 | 0.12784 | 0.12811 | 0.13737
Motor drives | 0.62019 | 0.61861 | 0.62001 | 0.61969 | 0.62295 | 0.62476 | 0.61982 | 0.6248 | 0.63438 | 0.62772 | 0.63747 | 0.64501 | 0.65044 | 0.65879 | 0.66978 | 0.70152
Fans and pumps | 0.44661 | 0.44673 | 0.44905 | 0.45449 | 0.45465 | 0.45533 | 0.45458 | 0.45451 | 0.45696 | 0.45716 | 0.46832 | 0.48763 | 0.48835 | 0.48947 | 0.49023 | 0.52607
Low enthalpy heat | 0.67532 | 0.68012 | 0.68133 | 0.67916 | 0.68447 | 0.68631 | 0.67978 | 0.68738 | 0.69844 | 0.68808 | 0.69977 | 0.70192 | 0.70281 | 0.71045 | 0.73396 | 0.7581
Aluminium electrolysis (smelting) | 0.52056 | 0.51851 | 0.5198 | 0.51756 | 0.52101 | 0.52199 | 0.5167 | 0.52131 | 0.5294 | 0.52055 | 0.52803 | 0.52907 | 0.5348 | 0.54121 | 0.55383 | 0.57319
Aluminium processing (metallurgy e.g. cast house, reheating) | 0.42315 | 0.4219 | 0.42164 | 0.42278 | 0.42718 | 0.43625 | 0.43779 | 0.44506 | 0.45247 | 0.42598 | 0.44206 | 0.43876 | 0.4441 | 0.44723 | 0.46119 | 0.48999
Aluminium finishing | 0.4377 | 0.43589 | 0.43776 | 0.44217 | 0.45041 | 0.44779 | 0.45302 | 0.44845 | 0.45169 | 0.44462 | 0.4688 | 0.46434 | 0.46765 | 0.46017 | 0.4668 | 0.48586
Aluminium - secondary production | 0.46824 | 0.47086 | 0.48023 | 0.47752 | 0.48083 | 0.48945 | 0.49754 | 0.50428 | 0.50726 | 0.49035 | 0.4928 | 0.4871 | 0.49539 | 0.48832 | 0.49292 | 0.51139
Lighting | 0.43136 | 0.43493 | 0.44069 | 0.4383 | 0.43924 | 0.44531 | 0.44697 | 0.4521 | 0.4551 | 0.45187 | 0.45291 | 0.45171 | 0.45168 | 0.44633 | 0.44871 | 0.46286
Air compressors | 0.11211 | 0.11303 | 0.11453 | 0.11391 | 0.11415 | 0.11573 | 0.11616 | 0.11749 | 0.11828 | 0.11744 | 0.11771 | 0.11739 | 0.11739 | 0.116 | 0.11661 | 0.12029
Motor drives | 0.6175 | 0.6226 | 0.63085 | 0.62743 | 0.62878 | 0.63746 | 0.63985 | 0.64718 | 0.65148 | 0.64686 | 0.64834 | 0.64662 | 0.64658 | 0.63893 | 0.64233 | 0.66259
Fans and pumps | 0.42792 | 0.43145 | 0.43717 | 0.4348 | 0.43574 | 0.44175 | 0.4434 | 0.44849 | 0.45147 | 0.44826 | 0.44929 | 0.4481 | 0.44807 | 0.44277 | 0.44512 | 0.45917
Low enthalpy heat | 0.67667 | 0.68456 | 0.69412 | 0.68959 | 0.69187 | 0.70238 | 0.70331 | 0.71107 | 0.71735 | 0.71686 | 0.72179 | 0.71654 | 0.71813 | 0.70727 | 0.70936 | 0.73545
Secondary aluminium (incl. pre-treatment, remelting) | 0.46237 | 0.47107 | 0.48134 | 0.47667 | 0.48252 | 0.47941 | 0.47999 | 0.48545 | 0.48854 | 0.48542 | 0.48535 | 0.48508 | 0.4853 | 0.48068 | 0.48319 | 0.49912
Aluminium processing (metallurgy e.g. cast house, reheating) | 0.4693 | 0.46759 | 0.47792 | 0.47575 | 0.47844 | 0.4959 | 0.50774 | 0.51531 | 0.51804 | 0.48872 | 0.48728 | 0.47842 | 0.48576 | 0.48499 | 0.49197 | 0.51263
Aluminium finishing | 0.46087 | 0.46426 | 0.47073 | 0.46936 | 0.47112 | 0.47627 | 0.48664 | 0.49325 | 0.49638 | 0.48618 | 0.49939 | 0.49298 | 0.51171 | 0.49154 | 0.49405 | 0.511
Other non-ferrous metals | 0.35722 | 0.35856 | 0.36036 | 0.36459 | 0.36798 | 0.37038 | 0.37527 | 0.3777 | 0.38684 | 0.38327 | 0.38776 | 0.38622 | 0.39262 | 0.39103 | 0.40206 | 0.41045
Lighting | 0.42807 | 0.42841 | 0.43565 | 0.43664 | 0.4497 | 0.44881 | 0.45125 | 0.45749 | 0.46199 | 0.45677 | 0.45983 | 0.45565 | 0.45999 | 0.45536 | 0.46014 | 0.46366
Air compressors | 0.1127 | 0.11282 | 0.11481 | 0.11498 | 0.11855 | 0.11837 | 0.1188 | 0.1207 | 0.12144 | 0.12051 | 0.12105 | 0.12025 | 0.12105 | 0.12014 | 0.12094 | 0.12152
Motor drives | 0.59351 | 0.59172 | 0.59686 | 0.59937 | 0.60782 | 0.60846 | 0.61301 | 0.61613 | 0.62786 | 0.62042 | 0.6265 | 0.62248 | 0.6293 | 0.62534 | 0.6389 | 0.64987
Fans and pumps | 0.4328 | 0.43321 | 0.44089 | 0.44138 | 0.45512 | 0.45458 | 0.4558 | 0.46352 | 0.46559 | 0.46293 | 0.46446 | 0.46209 | 0.46444 | 0.46169 | 0.46397 | 0.46558
Low enthalpy heat | 0.646 | 0.64927 | 0.65464 | 0.65814 | 0.66291 | 0.6669 | 0.67223 | 0.6696 | 0.68394 | 0.68076 | 0.68524 | 0.68264 | 0.68995 | 0.68576 | 0.70673 | 0.71996
Other Metals: production | 0.30265 | 0.30496 | 0.30696 | 0.31122 | 0.31649 | 0.31584 | 0.31721 | 0.31783 | 0.32673 | 0.32864 | 0.3309 | 0.32969 | 0.33372 | 0.33318 | 0.34209 | 0.34911
Metal processing (metallurgy e.g. cast house, reheating) | 0.41604 | 0.41271 | 0.41301 | 0.41677 | 0.4215 | 0.43013 | 0.43902 | 0.44007 | 0.45044 | 0.43377 | 0.4398 | 0.43796 | 0.44932 | 0.44498 | 0.46126 | 0.47292
Metal finishing | 0.42411 | 0.42586 | 0.42864 | 0.43306 | 0.42916 | 0.43223 | 0.44057 | 0.44779 | 0.45172 | 0.45361 | 0.46393 | 0.46565 | 0.47167 | 0.47248 | 0.48254 | 0.48975

## NMM_ued
EU28: Non-metallic mineral products / useful energy demand | 2000 | 2001 | 2002 | 2003 | 2004 | 2005 | 2006 | 2007 | 2008 | 2009 | 2010 | 2011 | 2012 | 2013 | 2014 | 2015
Detailed split of useful energy demand by subsector (ktoe)
Cement | 11483.4106 | 11031.6183 | 10914.139 | 10851.8855 | 11320.2784 | 11001.275 | 11723.2239 | 12112.8136 | 10593.6333 | 8426.6738 | 7984.727 | 8130.491 | 7120.4142 | 6745.5376 | 6559.7086 | 6748.0327
Lighting | 46.7325 | 45.1731 | 44.8673 | 44.18 | 46.3451 | 45.1498 | 48.1513 | 49.1423 | 42.7733 | 33.9012 | 31.9535 | 32.3641 | 28.4428 | 26.643 | 25.8234 | 26.6705
Air compressors | 4.8595 | 4.6973 | 4.6657 | 4.5944 | 4.8194 | 4.6951 | 5.0071 | 5.1101 | 4.4476 | 3.5249 | 3.3222 | 3.3645 | 2.9568 | 2.7697 | 2.6845 | 2.7729
Motor drives | 113.2527 | 109.4729 | 108.7375 | 107.0796 | 112.3202 | 109.4246 | 116.6933 | 119.0942 | 103.6479 | 82.1413 | 77.414 | 78.3937 | 68.8923 | 64.5334 | 62.5468 | 64.6125
Fans and pumps | 9.2593 | 8.9502 | 8.8911 | 8.7569 | 9.1842 | 8.9477 | 9.541 | 9.7372 | 8.4723 | 6.7129 | 6.3251 | 6.4025 | 5.6259 | 5.2701 | 5.1076 | 5.2787
Low enthalpy heat | 41.7385 | 40.3941 | 40.1992 | 39.4706 | 41.1811 | 40.6011 | 43.3844 | 43.9963 | 38.7014 | 30.8099 | 29.0257 | 29.2357 | 25.7345 | 23.9542 | 23.1093 | 23.5782
Diesel oil (incl. biofuels) | 6.3249 | 6.5995 | 6.4324 | 6.4346 | 6.7183 | 6.6206 | 7.0547 | 7.1311 | 6.2673 | 4.9919 | 4.7017 | 4.7323 | 4.0692 | 3.8279 | 3.679 | 3.8536
Natural gas (incl. biogas) | 11.27 | 10.9602 | 10.8857 | 10.6615 | 11.142 | 10.9896 | 11.7899 | 11.9331 | 10.4984 | 8.3639 | 7.902 | 8.0003 | 7.0514 | 6.5443 | 6.3178 | 6.4524
Solar and geothermal | 0 | 0 | 0 | 0.079219 | 0.055484 | 0.075901 | 0.057042 | 0.072058 | 0.076997 | 0.10413 | 0.086149 | 0.071121 | 0.032035 | 0.0038911 | 0.0040019 | 0.0038827
Electricity | 24.1436 | 22.8345 | 22.8811 | 22.2953 | 23.2653 | 22.915 | 24.4827 | 24.86 | 21.8588 | 17.35 | 16.3359 | 16.432 | 14.5819 | 13.5782 | 13.1085 | 13.2683
Cement: Grinding, milling of raw material | 432.4879 | 417.0718 | 413.4909 | 408.2032 | 428.9731 | 417.4687 | 438.3056 | 455.7112 | 397.6069 | 311.8521 | 297.8744 | 300.5071 | 267.9922 | 252.0452 | 243.4954 | 251.546
Cement: Pre-heating and pre-calcination | 3037.6714 | 2935.2357 | 2917.9738 | 2895.3327 | 3034.5816 | 2956.7205 | 3144.3035 | 3225.4344 | 2830.574 | 2244.0017 | 2123.4248 | 2150.3218 | 1881.0021 | 1783.3262 | 1739.3011 | 1810.2273
Cement: pre-processing - Fuel use | 2704.3415 | 2620.3479 | 2612.2807 | 2591.4367 | 2709.5606 | 2642.7374 | 2801.0659 | 2874.0252 | 2518.9589 | 1991.1758 | 1878.2829 | 1893.2474 | 1657.427 | 1574.4444 | 1521.4412 | 1567.6235
Solids | 870.3192 | 757.3888 | 681.8023 | 453.5995 | 426.4435 | 302.4071 | 339.3236 | 411.5196 | 333.0884 | 187.5358 | 173.4934 | 197.22 | 161.7758 | 139.8857 | 146.3657 | 173.7573
LPG | 0 | 0 | 0 | 0 | 0 | 0 | 0 | 0 | 0 | 0 | 0 | 0 | 0 | 0 | 0 | 0
Diesel oil (incl. biofuels) | 0 | 0 | 0 | 0 | 0 | 0 | 0 | 0 | 0 | 0 | 0 | 0 | 0 | 0 | 0 | 0
Residual fuel oil | 60.474 | 47.4579 | 27.0439 | 19.281 | 4.7394 | 5.1155 | 21.1546 | 8.8105 | 10.3849 | 6.7523 | 6.3688 | 5.3089 | 3.2271 | 1.8393 | 1.6523 | 1.8736
Other liquids | 1652.9078 | 1721.6848 | 1822.4162 | 1853.6212 | 1968.0911 | 2025.8597 | 2047.1951 | 2059.5793 | 1767.8587 | 1398.6586 | 1275.5157 | 1197.8193 | 1044.5633 | 989.8047 | 933.339 | 930.8785
Natural gas (incl. biogas) | 1.9465 | 1.9347 | 12.3016 | 5.3292 | 4.6356 | 7.3069 | 6.0723 | 0 | 2.519 | 2.9668 | 0.19857 | 0 | 0 | 4.2982 | 0 | 1.7123
Biomass | 118.6941 | 91.8817 | 68.7167 | 259.6058 | 305.6509 | 302.0482 | 387.3202 | 394.1158 | 405.1079 | 395.2624 | 422.7063 | 492.8992 | 447.8608 | 438.6165 | 440.0841 | 459.4018
Cement: pre-processing - Steam | 333.3298 | 314.8878 | 305.6931 | 303.896 | 325.021 | 313.9831 | 343.2377 | 351.4091 | 311.6152 | 252.8259 | 245.1419 | 257.0744 | 223.5751 | 208.8818 | 217.8598 | 242.6038
Solids | 189.7222 | 176.4175 | 173.8501 | 202.9629 | 181.0987 | 181.4323 | 171.694 | 222.8643 | 208.9455 | 144.6659 | 140.3628 | 157.815 | 121.6964 | 121.8549 | 120.1481 | 124.3966
Refinery gas | 0 | 0 | 0 | 0 | 0 | 0 | 0 | 0 | 0 | 0 | 0 | 0 | 0 | 0 | 0 | 0
LPG | 0 | 0 | 0 | 0 | 0 | 0 | 0 | 0 | 0 | 0 | 0 | 0 | 0 | 0 | 0 | 0
Diesel oil (incl. biofuels) | 0 | 0 | 0 | 0.00052872 | 0 | 0 | 0 | 0 | 0 | 0 | 0 | 0 | 0 | 0 | 0 | 0
Residual fuel oil | 39.2219 | 25.1645 | 31.3277 | 22.6061 | 22.514 | 27.5488 | 32.8728 | 13.76 | 10.3508 | 23.2299 | 10.5896 | 1.7209 | 7.4238 | 5.7093 | 5.4805 | 5.5038
Other liquids | 0 | 0 | 0 | 0 | 0 | 0 | 0 | 0 | 0 | 0 | 0 | 0 | 0 | 0 | 0 | 0
Natural gas (incl. biogas) | 0 | 0 | 0 | 0.025638 | 0 | 0 | 0 | 0 | 0 | 0 | 0 | 0 | 0 | 0 | 0 | 0
Derived gases | 42.0517 | 51.4227 | 48.7594 | 26.1397 | 35.4098 | 34.1329 | 37.8916 | 40.8164 | 37.9445 | 26.9514 | 35.2964 | 40.223 | 37.3042 | 34.5982 | 39.4983 | 36.9034
Biomass | 0 | 0 | 0 | 0 | 0 | 0 | 0 | 0 | 0 | 0 | 0 | 0 | 0 | 0 | 0 | 0
Steam distributed | 62.3341 | 61.8831 | 51.7557 | 52.1612 | 85.9985 | 70.8691 | 100.7792 | 73.9685 | 54.3743 | 57.9787 | 58.8932 | 57.3155 | 57.1507 | 46.7194 | 52.7329 | 75.8
Cement: Clinker production (kilns) | 7376.6523 | 7065.0857 | 6973.9248 | 6944.6588 | 7225.6044 | 7012.8677 | 7486.6875 | 7759.9787 | 6777.3588 | 5405.3977 | 5123.3101 | 5235.4827 | 4581.1841 | 4339.9389 | 4219.6013 | 4317.6323
Solids | 3039.0567 | 2687.2393 | 2321.6693 | 2676.4188 | 2548.9495 | 2364.6453 | 2555.4967 | 3055.1213 | 2452.6522 | 2050.8693 | 1963.4902 | 2179.2644 | 1985.5994 | 1469.5729 | 1426.8267 | 1337.8856
LPG | 0 | 0 | 0 | 0 | 0 | 0 | 0 | 0 | 0 | 0 | 0 | 0 | 0 | 0 | 0 | 0
Diesel oil (incl. biofuels) | 68.22 | 7.8466 | 2.2248 | 23.3918 | 28.4116 | 2.129 | 2.1595 | 5.7289e-14 | 2.0601e-14 | 0 | 3.2332e-15 | 1.836e-14 | 2.0781e-14 | 2.1001 | 1.1022 | 3.4728e-14
Residual fuel oil | 1384.5495 | 1192.312 | 1127.2671 | 689.0879 | 521.6761 | 512.5845 | 674.7853 | 493.778 | 386.6848 | 273.6745 | 241.8876 | 204.4451 | 144.3112 | 87.0237 | 68.8852 | 89.2143
Other liquids | 1241.3445 | 1551.0866 | 1698.3074 | 2058.6634 | 2597.9607 | 2551.5046 | 2441.7038 | 2257.2431 | 2517.6403 | 1767.1147 | 1665.9985 | 1516.5632 | 1366.7953 | 1290.3175 | 1067.8774 | 1185.6695
Natural gas (incl. biogas) | 1142.1933 | 1129.4528 | 1285.3571 | 986.0345 | 1058.7185 | 927.2141 | 1190.3706 | 950.703 | 552.2622 | 291.2538 | 229.1084 | 338.6655 | 183.5579 | 348.5942 | 261.9316 | 489.0229
Biomass | 501.2884 | 497.1483 | 539.0991 | 511.0625 | 469.888 | 654.7902 | 622.1717 | 1003.1333 | 868.1193 | 1022.4855 | 1022.8254 | 996.5445 | 900.9203 | 1142.3305 | 1392.9782 | 1215.84
Cement: Grinding, packaging | 420.7565 | 405.5375 | 401.3888 | 399.6092 | 417.2693 | 405.3998 | 431.1501 | 444.6092 | 390.051 | 308.3322 | 292.0772 | 294.4189 | 258.5834 | 247.0568 | 238.0392 | 245.7143
Ceramics & other NMM | 6322.7814 | 6802.0327 | 6440.9455 | 7429.5322 | 7331.0975 | 8193.9334 | 6948.4945 | 7154.7338 | 8183.444 | 6491.2157 | 7204.293 | 7279.4561 | 7280.0928 | 7290.3832 | 7360.3461 | 7164.4922
Lighting | 39.9492 | 43.8807 | 40.1156 | 47.9349 | 45.4728 | 52.854 | 43.9757 | 44.4089 | 53.0128 | 41.9562 | 46.3977 | 46.4279 | 45.6917 | 45.3087 | 45.319 | 43.9201
Air compressors | 10.7112 | 11.766 | 10.7555 | 12.8511 | 12.192 | 14.1716 | 11.7914 | 11.9068 | 14.2126 | 11.2484 | 12.4391 | 12.4472 | 12.25 | 12.1479 | 12.1506 | 11.7776
Motor drives | 81.17 | 89.1498 | 81.5108 | 97.4093 | 92.3941 | 107.3858 | 89.3438 | 90.2325 | 107.7255 | 85.2571 | 94.2835 | 94.3448 | 92.8474 | 92.0617 | 92.0841 | 89.2181
Fans and pumps | 29.1065 | 31.9722 | 29.2273 | 34.9227 | 33.1307 | 38.5095 | 32.0412 | 32.3556 | 38.6226 | 30.5673 | 33.803 | 33.8251 | 33.289 | 33.011 | 33.0183 | 32.0026
Low enthalpy heat | 47.8566 | 52.3098 | 47.8363 | 57.1342 | 54.2064 | 63.0085 | 52.4272 | 52.943 | 63.1925 | 50.0114 | 55.3048 | 55.3393 | 54.5124 | 54.064 | 54.0894 | 52.3716
Diesel oil (incl. biofuels) | 7.1619 | 8.5478 | 7.7632 | 9.3244 | 8.849 | 10.2812 | 8.5482 | 8.6146 | 10.292 | 8.1539 | 9.0134 | 9.0151 | 8.7476 | 8.6774 | 8.6578 | 8.5525
Natural gas (incl. biogas) | 12.9481 | 14.236 | 12.9976 | 15.5019 | 14.719 | 17.1123 | 14.2541 | 14.3813 | 17.151 | 13.5626 | 14.9946 | 15.0083 | 14.7942 | 14.6707 | 14.6495 | 14.2245
Solar and geothermal | 0 | 0 | 0 | 0.065247 | 0.049193 | 0.08814 | 0.057742 | 0.094084 | 0.1009 | 0.095517 | 0.13072 | 0.15705 | 0.068462 | 0.027648 | 0.02789 | 0.02822
Electricity | 27.7467 | 29.5259 | 27.0754 | 32.2427 | 30.5893 | 35.5268 | 29.5671 | 29.8531 | 35.6486 | 28.1995 | 31.166 | 31.1588 | 30.9021 | 30.6883 | 30.7542 | 29.5663
Ceramics: Mixing of raw material | 302.3462 | 324.3783 | 331.7073 | 354.9007 | 356.6288 | 404.1862 | 366.8884 | 374.017 | 401.2964 | 336.8845 | 358.6079 | 343.8303 | 357.7785 | 345.6634 | 349.5089 | 333.086
Ceramics: Drying and sintering of raw material | 749.3127 | 806.738 | 725.5937 | 881.3447 | 862.4926 | 959.2896 | 773.1047 | 797.6684 | 968.241 | 738.0334 | 848.0097 | 887.5951 | 866.1738 | 885.9705 | 888.7385 | 874.2717
Ceramics: Thermal drying and sintering | 619.2802 | 661.1077 | 584.663 | 728.6436 | 698.3724 | 779.0907 | 620.2583 | 639.2639 | 788.8003 | 595.8412 | 688.0834 | 723.2529 | 695.6793 | 697.7175 | 691.2796 | 661.0714
Solids | 3.6819 | 6.2497 | 9.2872 | 5.0442 | 3.1878 | 4.1348 | 1.0932 | 6.0971 | 6.7814 | 3.1043 | 1.5792 | 4.3932 | 20.0089 | 19.3463 | 20.4464 | 10.7882
LPG | 106.7662 | 106.9978 | 125.1059 | 114.6243 | 121.0577 | 109.1259 | 114.2098 | 99.0966 | 84.0151 | 76.984 | 84.8411 | 78.9895 | 72.5485 | 61.5271 | 54.8856 | 77.922
Diesel oil (incl. biofuels) | 169.3794 | 221.3044 | 205.8963 | 190.387 | 190.0783 | 240.4607 | 189.4295 | 251.1144 | 298.938 | 277.5736 | 295.797 | 257.3698 | 216.4202 | 223.6418 | 206.2733 | 224.9774
Residual fuel oil | 16.3234 | 15.1524 | 5.9741 | 11.9547 | 5.5179 | 11.5949 | 15.5486 | 12.3073 | 14.7055 | 14.3356 | 26.2498 | 16.2742 | 2.9475 | 2.0712 | 3.4197 | 3.8295
Natural gas (incl. biogas) | 323.1292 | 311.4035 | 238.3994 | 406.6334 | 378.5307 | 413.7744 | 299.9771 | 270.6484 | 384.3603 | 223.8437 | 279.6162 | 366.2262 | 383.7541 | 391.1312 | 406.2546 | 343.5544
Ceramics: Steam drying and sintering | 130.0325 | 145.6303 | 140.9307 | 152.7011 | 164.1203 | 180.1989 | 152.8464 | 158.4046 | 179.4406 | 142.1922 | 159.9263 | 164.3422 | 170.4945 | 188.2531 | 197.4588 | 201.6372
Solids | 19.0601 | 18.4433 | 13.874 | 21.5457 | 19.6087 | 36.6883 | 25.6171 | 30.1594 | 41.6082 | 32.3132 | 38.7753 | 50.4721 | 50.7012 | 64.1563 | 72.404 | 61.6426
Refinery gas | 0 | 0 | 0 | 0 | 0 | 0 | 0 | 0 | 0 | 0 | 0 | 0 | 0 | 0 | 0 | 0
LPG | 0 | 0 | 0 | 0 | 0 | 0 | 0 | 0 | 0 | 0 | 0 | 7.4805e-16 | 0 | 0 | 4.0842e-15 | 0
Diesel oil (incl. biofuels) | 9.3211e-18 | 1.5243e-16 | 0.0043591 | 0.0079544 | 0.0028197 | 2.2074e-16 | 4.7874e-16 | 7.5148e-18 | 0 | 3.646e-16 | 4.8468e-17 | 0.1287 | 0.019903 | 1.0452 | 1.5126 | 2.4
Residual fuel oil | 78.5199 | 87.7351 | 91.7996 | 97.7773 | 83.9109 | 75.4878 | 73.2523 | 60.2772 | 66.8659 | 62.3147 | 60.3929 | 45.0681 | 44.6375 | 33.6851 | 19.0226 | 16.168
Other liquids | 0 | 0 | 0 | 0 | 0 | 0 | 0 | 0 | 0 | 0 | 0 | 0 | 0 | 0 | 0 | 0
Natural gas (incl. biogas) | 3.7058e-16 | 7.7376e-15 | 0.26533 | 0.38571 | 0.1342 | 9.5892e-16 | 5.0427e-15 | 8.5931e-16 | 0 | 3.5821e-15 | 1.0375e-15 | 2.2974 | 0.50143 | 12.4299 | 21.7968 | 24.2836
Derived gases | 1.4727 | 1.7681 | 2.3345 | 1.296 | 1.8407 | 1.4443 | 0.68941 | 0.43079 | 0 | 1.7115 | 1.5328 | 1.4258 | 1.3559 | 0.67401 | 1.8934 | 7.4212
Biomass | 0 | 0 | 0 | 0 | 0 | 0 | 0 | 0 | 0 | 0 | 0 | 0 | 0 | 0 | 0 | 0
Steam distributed | 30.9798 | 37.6839 | 32.6529 | 31.6884 | 58.623 | 66.5785 | 53.2876 | 67.5371 | 70.9665 | 45.8528 | 59.2254 | 64.95 | 73.2786 | 76.2626 | 80.8294 | 89.7219
Ceramics: Microwave drying and sintering | 0 | 0 | 0 | 0 | 0 | 0 | 0 | 0 | 0 | 0 | 0 | 0 | 0 | 0 | 0 | 11.563
Ceramics: Primary production process | 4402.4429 | 4730.3961 | 4492.1998 | 5164.4353 | 5105.1297 | 5692.6005 | 4848.4333 | 5003.7784 | 5676.9122 | 4514.2748 | 4997.5309 | 5042.455 | 5052.1136 | 5053.7563 | 5116.0128 | 4988.6011
Ceramics: Thermal kiln | 4092.5413 | 4395.441 | 4150.1607 | 4802.223 | 4736.2026 | 5274.5207 | 4465.0583 | 4610.3816 | 5257.722 | 4162.0789 | 4618.6758 | 4685.9384 | 4686.531 | 4691.7083 | 4749.8205 | 4642.6513
Solids | 171.4426 | 187.9026 | 225.4716 | 278.0313 | 354.7376 | 390.2523 | 219.5817 | 615.01 | 961.2529 | 482.432 | 715.8534 | 873.9547 | 860.4152 | 911.6443 | 1099.7057 | 944.6912
LPG | 2.4777e-15 | 2.4976e-15 | 1.0556e-15 | 1.1469e-14 | 1.3659e-14 | 3.0111 | 4.8804 | 1.7797e-14 | 0 | 0 | 0 | 1.4731e-14 | 2.6706e-15 | 0 | 1.4472e-14 | 0
Diesel oil (incl. biofuels) | 5.0704e-15 | 0 | 8.2753e-16 | 9.2681e-16 | 3.3579e-14 | 2.6076e-16 | 0.34533 | 3.2148 | 4.5655 | 0.74621 | 1.1218 | 5.7187 | 1.5533 | 0.091384 | 0.091384 | 0
Residual fuel oil | 354.7553 | 219.4454 | 302.8348 | 416.2319 | 519.4531 | 393.331 | 330.9089 | 449.7768 | 515.1446 | 398.4983 | 288.9008 | 278.4236 | 177.1685 | 138.7932 | 110.0032 | 153.9836
Other liquids | 4.5359 | 16.4178 | 17.716 | 31.4536 | 34.4189 | 139.8622 | 25.453 | 35.0826 | 76.2568 | 350.2994 | 527.4903 | 621.5512 | 583.1789 | 380.3364 | 459.8177 | 618.7137
Natural gas (incl. biogas) | 3561.6847 | 3966.0635 | 3599.4305 | 4036.5027 | 3721.7021 | 4121.8261 | 3693.9677 | 3465.2656 | 3490.0941 | 2724.3022 | 2821.2358 | 2518.8905 | 2688.0447 | 2822.9369 | 2733.6214 | 2403.9608
Biomass | 0.12284 | 5.6117 | 4.7078 | 40.0035 | 105.8909 | 226.238 | 189.9213 | 42.0318 | 210.4082 | 205.8007 | 264.0736 | 387.3998 | 376.1705 | 437.9061 | 346.5811 | 521.302
Ceramics: Electric kiln | 309.9016 | 334.9551 | 342.039 | 362.2123 | 368.9271 | 418.0798 | 383.3751 | 393.3967 | 419.1901 | 352.1959 | 378.855 | 356.5165 | 365.5825 | 362.048 | 366.1923 | 345.9498
Ceramics: Product finishing | 659.886 | 711.4418 | 681.9991 | 778.5993 | 769.4504 | 861.9278 | 730.4887 | 747.4233 | 860.2284 | 682.9825 | 757.9164 | 763.1916 | 765.4363 | 768.3997 | 769.4245 | 739.2435
Ceramics: Thermal furnace | 355.5957 | 384.9779 | 348.1589 | 421.4167 | 410.5285 | 455.1427 | 361.2412 | 371.0014 | 456.3517 | 343.9318 | 397.0027 | 417.1505 | 405.3573 | 420.5137 | 417.6683 | 404.0158
Solids | 1.9389 | 1.9977 | 2.5473 | 2.7248 | 1.344 | 0.98451 | 0.47109 | 1.4105 | 3.5935 | 1.4475 | 0.81975 | 1.7076 | 2.5051 | 2.1813 | 1.1967 | 0
LPG | 55.5401 | 47.2163 | 66.4685 | 49.1371 | 23.8061 | 21.4007 | 10.6742 | 19.8481 | 19.5586 | 16.659 | 13.0433 | 3.9716 | 1.044 | 2.0314 | 2.0648 | 3.3173
Diesel oil (incl. biofuels) | 28.1465 | 37.4791 | 23.0457 | 21.3163 | 15.1001 | 32.0808 | 31.8342 | 25.6187 | 22.3374 | 33.5178 | 22.5411 | 12.7517 | 27.8176 | 16.5176 | 14.1175 | 16.681
Residual fuel oil | 7.9097 | 7.7091 | 5.122 | 0 | 1.821 | 5.0181 | 5.9204 | 6.877 | 0.058738 | 7.6234 | 0 | 0.53132 | 0.47234 | 1.8908 | 0.8077 | 1.4293
Natural gas (incl. biogas) | 262.0605 | 290.5757 | 250.9755 | 348.2385 | 368.4573 | 395.6586 | 312.3413 | 317.2471 | 410.8034 | 284.6841 | 360.5985 | 398.1883 | 373.5182 | 397.8927 | 399.4816 | 382.5882
Ceramics: Electric furnace | 304.2903 | 326.464 | 333.8402 | 357.1826 | 358.9219 | 406.7851 | 369.2475 | 376.4219 | 403.8767 | 339.0506 | 360.9137 | 346.0411 | 360.079 | 347.886 | 351.7562 | 335.2277
Glass production | 4716.7169 | 4735.114 | 4630.5888 | 4621.1706 | 4661.2454 | 4644.0163 | 4707.3033 | 4911.0454 | 4671.5763 | 4000.4 | 4176.6431 | 4343.4028 | 4211.7874 | 3966.551 | 3975.2501 | 4106.597
Lighting | 36.8571 | 37.3965 | 36.5643 | 36.5548 | 36.9544 | 36.875 | 37.0085 | 38.5676 | 36.5299 | 31.0688 | 32.5056 | 33.8803 | 32.8477 | 30.9737 | 30.6558 | 31.7022
Air compressors | 9.9052 | 10.0499 | 9.8246 | 9.8197 | 9.9283 | 9.9069 | 9.9425 | 10.3593 | 9.8132 | 8.3479 | 8.7334 | 9.1025 | 8.8253 | 8.3193 | 8.2371 | 8.5166
Motor drives | 105.8801 | 107.4308 | 105.0485 | 105.0328 | 106.1746 | 105.9471 | 106.332 | 110.8222 | 104.9607 | 89.2603 | 93.3915 | 97.3424 | 94.3739 | 89.0032 | 88.0727 | 91.088
Fans and pumps | 29.3392 | 29.7679 | 29.1019 | 29.0894 | 29.4102 | 29.3467 | 29.4525 | 30.6886 | 29.0699 | 24.728 | 25.8702 | 26.9637 | 26.1425 | 24.6455 | 24.3996 | 25.2288
Low enthalpy heat | 52.5122 | 53.0687 | 51.8954 | 51.8557 | 52.4286 | 52.3161 | 52.514 | 54.7303 | 51.843 | 44.0951 | 46.1305 | 48.0798 | 46.7177 | 44.0238 | 43.5871 | 44.9725
Diesel oil (incl. biofuels) | 8.0174 | 8.6845 | 8.4457 | 8.4726 | 8.5706 | 8.5481 | 8.4876 | 8.8121 | 8.3469 | 7.1085 | 7.4408 | 7.7569 | 7.2575 | 6.94 | 6.8797 | 7.3561
Natural gas (incl. biogas) | 14.5733 | 14.7802 | 14.413 | 14.3396 | 14.5313 | 14.4905 | 14.6481 | 15.1954 | 14.428 | 12.3158 | 12.8656 | 13.4019 | 13.0197 | 12.1337 | 12.0854 | 12.4582
Solar and geothermal | 0 | 0 | 0 | 0.062388 | 0.042763 | 0.067303 | 0.046024 | 0.059935 | 0.068179 | 0.10454 | 0.10953 | 0.11407 | 0.045932 | 0.0071067 | 0.0068626 | 0.0068563
Electricity | 29.9215 | 29.604 | 29.0368 | 28.9811 | 29.284 | 29.2102 | 29.3322 | 30.6627 | 28.9999 | 24.5662 | 25.7145 | 26.807 | 26.3945 | 24.9431 | 24.6151 | 25.1514
Glass: Melting tank | 3384.2001 | 3389.4903 | 3284.9107 | 3349.6174 | 3343.638 | 3369.3446 | 3355.6939 | 3495.9334 | 3358.1792 | 2842.341 | 3004.9968 | 3081.1099 | 3004.4326 | 2848.3499 | 2834.8938 | 2903.1592
Glass: Thermal melting tank | 2919.3621 | 2920.9924 | 2808.6086 | 2912.7262 | 2880.5922 | 2931.6457 | 2869.2914 | 2983.8459 | 2892.6892 | 2422.3603 | 2580.6475 | 2626.6315 | 2579.111 | 2452.557 | 2426.4563 | 2465.7156
Solids | 22.3893 | 24.5627 | 8.2697 | 7.5326 | 8.0071 | 5.7641 | 7.4178 | 2.1809 | 4.1625 | 5.8261 | 5.7911 | 2.2786 | 1.2654 | 3.2066 | 2.425 | 0
LPG | 108.1851 | 111.2305 | 55.6596 | 66.6681 | 32.4129 | 29.3009 | 31.0795 | 26.7118 | 21.6949 | 14.17 | 14.1849 | 13.9717 | 17.9404 | 17.134 | 15.0511 | 14.4593
Diesel oil (incl. biofuels) | 67.7626 | 70.5375 | 70.3726 | 75.175 | 66.0097 | 31.4482 | 36.7036 | 55.9313 | 18.8221 | 17.5882 | 9.8892 | 7.4386 | 5.5763 | 6.9709 | 3.6868 | 5.8597
Residual fuel oil | 29.0619 | 18.9348 | 32.0451 | 9.5679 | 3.1414 | 26.2879 | 18.6124 | 8.8363 | 3.1746 | 17.0212 | 0.3957 | 0.39438 | 0 | 0.38504 | 0 | 0
Natural gas (incl. biogas) | 2691.9633 | 2695.7269 | 2642.2616 | 2753.7826 | 2771.0211 | 2838.8446 | 2775.4781 | 2890.1856 | 2844.8351 | 2367.7548 | 2550.3867 | 2602.5482 | 2554.3288 | 2424.8604 | 2405.2934 | 2445.3966
Glass: Electric melting tank | 464.838 | 468.4979 | 476.3021 | 436.8912 | 463.0458 | 437.6989 | 486.4025 | 512.0876 | 465.49 | 419.9807 | 424.3494 | 454.4784 | 425.3216 | 395.7929 | 408.4375 | 437.4436
Glass: Forming | 382.1657 | 386.2048 | 392.8972 | 357.0333 | 378.2664 | 358.3484 | 395.821 | 415.4046 | 377.3794 | 340.8792 | 337.4524 | 373.6456 | 353.1415 | 324.7415 | 336.2737 | 359.8775
Glass: Annealing | 365.3755 | 367.5189 | 360.0224 | 354.7343 | 357.5389 | 353.2923 | 357.5338 | 373.5742 | 357.7087 | 307.0615 | 318.0871 | 330.6105 | 321.4423 | 298.6757 | 300.7357 | 312.0107
Glass: Annealing - thermal | 250.3673 | 251.134 | 242.0575 | 246.9192 | 242.8783 | 244.5672 | 237.0542 | 247.0749 | 242.793 | 203.2894 | 215.307 | 217.7913 | 214.7495 | 200.4586 | 199.2228 | 203.3072
Solids | 0 | 0 | 0 | 0 | 0 | 0 | 0 | 0 | 0 | 0 | 0 | 0 | 0 | 0 | 0 | 0
LPG | 1.1351 | 0.82196 | 0.26092 | 1.142 | 0 | 0 | 0 | 0.67547 | 0.24913 | 0.50872 | 0 | 0.39102 | 0 | 0.67109 | 0.6817 | 0
Diesel oil (incl. biofuels) | 1.5986 | 0 | 0 | 0 | 2.6027 | 0 | 0 | 0 | 0 | 0 | 0 | 0.0064821 | 0 | 0 | 0 | 0
Residual fuel oil | 0 | 0 | 0 | 0 | 0 | 0 | 0 | 0 | 0 | 0 | 0 | 0 | 0 | 0 | 0 | 0
Natural gas (incl. biogas) | 247.6336 | 250.312 | 241.7966 | 245.7772 | 240.2756 | 244.5672 | 237.0542 | 246.3994 | 242.5438 | 202.7807 | 215.307 | 217.3938 | 214.7495 | 199.7875 | 198.5411 | 203.3072
Glass: Annealing - electric | 115.0082 | 116.385 | 117.9649 | 107.8152 | 114.6607 | 108.7251 | 120.4796 | 126.4994 | 114.9157 | 103.7721 | 102.7801 | 112.8192 | 106.6928 | 98.2171 | 101.5129 | 108.7035
Glass: Finishing processes | 350.4819 | 354.1862 | 360.3237 | 327.4331 | 346.9059 | 328.6392 | 363.0051 | 380.9651 | 346.0924 | 312.6183 | 309.4756 | 342.6681 | 323.8639 | 297.8185 | 308.3946 | 330.0415
Market shares of useful energy demand by subsector (%)
Cement | 100% | 100% | 100% | 100% | 100% | 100% | 100% | 100% | 100% | 100% | 100% | 100% | 100% | 100% | 100% | 100%
Lighting | 0.407% | 0.4095% | 0.4111% | 0.4071% | 0.4094% | 0.4104% | 0.4107% | 0.4057% | 0.4038% | 0.4023% | 0.4002% | 0.3981% | 0.3995% | 0.395% | 0.3937% | 0.3952%
Air compressors | 0.04232% | 0.04258% | 0.04275% | 0.04234% | 0.04257% | 0.04268% | 0.04271% | 0.04219% | 0.04198% | 0.04183% | 0.04161% | 0.04138% | 0.04153% | 0.04106% | 0.04092% | 0.04109%
Motor drives | 0.9862% | 0.9924% | 0.9963% | 0.9867% | 0.9922% | 0.9947% | 0.9954% | 0.9832% | 0.9784% | 0.9748% | 0.9695% | 0.9642% | 0.9675% | 0.9567% | 0.9535% | 0.9575%
Fans and pumps | 0.08063% | 0.08113% | 0.08146% | 0.0807% | 0.08113% | 0.08133% | 0.08139% | 0.08039% | 0.07998% | 0.07966% | 0.07922% | 0.07875% | 0.07901% | 0.07813% | 0.07786% | 0.07823%
Low enthalpy heat | 0.3635% | 0.3662% | 0.3683% | 0.3637% | 0.3638% | 0.3691% | 0.3701% | 0.3632% | 0.3653% | 0.3656% | 0.3635% | 0.3596% | 0.3614% | 0.3551% | 0.3523% | 0.3494%
Cement: Grinding, milling of raw material | 3.766% | 3.781% | 3.789% | 3.762% | 3.789% | 3.795% | 3.739% | 3.762% | 3.753% | 3.701% | 3.731% | 3.696% | 3.764% | 3.736% | 3.712% | 3.728%
Cement: Pre-heating and pre-calcination | 26.45% | 26.61% | 26.74% | 26.68% | 26.81% | 26.88% | 26.82% | 26.63% | 26.72% | 26.63% | 26.59% | 26.45% | 26.42% | 26.44% | 26.51% | 26.83%
Cement: pre-processing - Fuel use | 23.55% | 23.75% | 23.93% | 23.88% | 23.94% | 24.02% | 23.89% | 23.73% | 23.78% | 23.63% | 23.52% | 23.29% | 23.28% | 23.34% | 23.19% | 23.23%
Cement: pre-processing - Steam | 2.903% | 2.854% | 2.801% | 2.8% | 2.871% | 2.854% | 2.928% | 2.901% | 2.942% | 3% | 3.07% | 3.162% | 3.14% | 3.097% | 3.321% | 3.595%
Cement: Clinker production (kilns) | 64.24% | 64.04% | 63.9% | 63.99% | 63.83% | 63.75% | 63.86% | 64.06% | 63.98% | 64.15% | 64.16% | 64.39% | 64.34% | 64.34% | 64.33% | 63.98%
Cement: Grinding, packaging | 3.664% | 3.676% | 3.678% | 3.682% | 3.686% | 3.685% | 3.678% | 3.671% | 3.682% | 3.659% | 3.658% | 3.621% | 3.632% | 3.663% | 3.629% | 3.641%
Ceramics & other NMM | 100% | 100% | 100% | 100% | 100% | 100% | 100% | 100% | 100% | 100% | 100% | 100% | 100% | 100% | 100% | 100%
Lighting | 0.6318% | 0.6451% | 0.6228% | 0.6452% | 0.6203% | 0.645% | 0.6329% | 0.6207% | 0.6478% | 0.6464% | 0.644% | 0.6378% | 0.6276% | 0.6215% | 0.6157% | 0.613%
Air compressors | 0.1694% | 0.173% | 0.167% | 0.173% | 0.1663% | 0.173% | 0.1697% | 0.1664% | 0.1737% | 0.1733% | 0.1727% | 0.171% | 0.1683% | 0.1666% | 0.1651% | 0.1644%
Motor drives | 1.284% | 1.311% | 1.266% | 1.311% | 1.26% | 1.311% | 1.286% | 1.261% | 1.316% | 1.313% | 1.309% | 1.296% | 1.275% | 1.263% | 1.251% | 1.245%
Fans and pumps | 0.4603% | 0.47% | 0.4538% | 0.4701% | 0.4519% | 0.47% | 0.4611% | 0.4522% | 0.472% | 0.4709% | 0.4692% | 0.4647% | 0.4573% | 0.4528% | 0.4486% | 0.4467%
Low enthalpy heat | 0.7569% | 0.769% | 0.7427% | 0.769% | 0.7394% | 0.769% | 0.7545% | 0.74% | 0.7722% | 0.7704% | 0.7677% | 0.7602% | 0.7488% | 0.7416% | 0.7349% | 0.731%
Ceramics: Mixing of raw material | 4.782% | 4.769% | 5.15% | 4.777% | 4.865% | 4.933% | 5.28% | 5.228% | 4.904% | 5.19% | 4.978% | 4.723% | 4.914% | 4.741% | 4.749% | 4.649%
Ceramics: Drying and sintering of raw material | 11.85% | 11.86% | 11.27% | 11.86% | 11.76% | 11.71% | 11.13% | 11.15% | 11.83% | 11.37% | 11.77% | 12.19% | 11.9% | 12.15% | 12.07% | 12.2%
Ceramics: Thermal drying and sintering | 9.794% | 9.719% | 9.077% | 9.807% | 9.526% | 9.508% | 8.927% | 8.935% | 9.639% | 9.179% | 9.551% | 9.936% | 9.556% | 9.57% | 9.392% | 9.227%
Ceramics: Steam drying and sintering | 2.057% | 2.141% | 2.188% | 2.055% | 2.239% | 2.199% | 2.2% | 2.214% | 2.193% | 2.191% | 2.22% | 2.258% | 2.342% | 2.582% | 2.683% | 2.814%
Ceramics: Microwave drying and sintering | 0% | 0% | 0% | 0% | 0% | 0% | 0% | 0% | 0% | 0% | 0% | 0% | 0% | 0% | 0% | 0.1614%
Ceramics: Primary production process | 69.63% | 69.54% | 69.74% | 69.51% | 69.64% | 69.47% | 69.78% | 69.94% | 69.37% | 69.54% | 69.37% | 69.27% | 69.4% | 69.32% | 69.51% | 69.63%
Ceramics: Thermal kiln | 64.73% | 64.62% | 64.43% | 64.64% | 64.6% | 64.37% | 64.26% | 64.44% | 64.25% | 64.12% | 64.11% | 64.37% | 64.37% | 64.35% | 64.53% | 64.8%
Ceramics: Electric kiln | 4.901% | 4.924% | 5.31% | 4.875% | 5.032% | 5.102% | 5.517% | 5.498% | 5.122% | 5.426% | 5.259% | 4.898% | 5.022% | 4.966% | 4.975% | 4.829%
Ceramics: Product finishing | 10.44% | 10.46% | 10.59% | 10.48% | 10.5% | 10.52% | 10.51% | 10.45% | 10.51% | 10.52% | 10.52% | 10.48% | 10.51% | 10.54% | 10.45% | 10.32%
Ceramics: Thermal furnace | 5.624% | 5.66% | 5.405% | 5.672% | 5.6% | 5.555% | 5.199% | 5.185% | 5.577% | 5.298% | 5.511% | 5.731% | 5.568% | 5.768% | 5.675% | 5.639%
Ceramics: Electric furnace | 4.813% | 4.8% | 5.183% | 4.808% | 4.896% | 4.964% | 5.314% | 5.261% | 4.935% | 5.223% | 5.01% | 4.754% | 4.946% | 4.772% | 4.779% | 4.679%
Glass production | 100% | 100% | 100% | 100% | 100% | 100% | 100% | 100% | 100% | 100% | 100% | 100% | 100% | 100% | 100% | 100%
Lighting | 0.7814% | 0.7898% | 0.7896% | 0.791% | 0.7928% | 0.794% | 0.7862% | 0.7853% | 0.782% | 0.7766% | 0.7783% | 0.78% | 0.7799% | 0.7809% | 0.7712% | 0.772%
Air compressors | 0.21% | 0.2122% | 0.2122% | 0.2125% | 0.213% | 0.2133% | 0.2112% | 0.2109% | 0.2101% | 0.2087% | 0.2091% | 0.2096% | 0.2095% | 0.2097% | 0.2072% | 0.2074%
Motor drives | 2.245% | 2.269% | 2.269% | 2.273% | 2.278% | 2.281% | 2.259% | 2.257% | 2.247% | 2.231% | 2.236% | 2.241% | 2.241% | 2.244% | 2.216% | 2.218%
Fans and pumps | 0.622% | 0.6287% | 0.6285% | 0.6295% | 0.631% | 0.6319% | 0.6257% | 0.6249% | 0.6223% | 0.6181% | 0.6194% | 0.6208% | 0.6207% | 0.6213% | 0.6138% | 0.6143%
Low enthalpy heat | 1.113% | 1.121% | 1.121% | 1.122% | 1.125% | 1.127% | 1.116% | 1.114% | 1.11% | 1.102% | 1.104% | 1.107% | 1.109% | 1.11% | 1.096% | 1.095%
Glass: Melting tank | 71.75% | 71.58% | 70.94% | 72.48% | 71.73% | 72.55% | 71.29% | 71.19% | 71.89% | 71.05% | 71.95% | 70.94% | 71.33% | 71.81% | 71.31% | 70.7%
Glass: Thermal melting tank | 61.89% | 61.69% | 60.65% | 63.03% | 61.8% | 63.13% | 60.95% | 60.76% | 61.92% | 60.55% | 61.79% | 60.47% | 61.24% | 61.83% | 61.04% | 60.04%
Glass: Electric melting tank | 9.855% | 9.894% | 10.29% | 9.454% | 9.934% | 9.425% | 10.33% | 10.43% | 9.964% | 10.5% | 10.16% | 10.46% | 10.1% | 9.978% | 10.27% | 10.65%
Glass: Forming | 8.102% | 8.156% | 8.485% | 7.726% | 8.115% | 7.716% | 8.409% | 8.459% | 8.078% | 8.521% | 8.08% | 8.603% | 8.385% | 8.187% | 8.459% | 8.763%
Glass: Annealing | 7.746% | 7.762% | 7.775% | 7.676% | 7.67% | 7.607% | 7.595% | 7.607% | 7.657% | 7.676% | 7.616% | 7.612% | 7.632% | 7.53% | 7.565% | 7.598%
Glass: Annealing - thermal | 5.308% | 5.304% | 5.227% | 5.343% | 5.211% | 5.266% | 5.036% | 5.031% | 5.197% | 5.082% | 5.155% | 5.014% | 5.099% | 5.054% | 5.012% | 4.951%
Glass: Annealing - electric | 2.438% | 2.458% | 2.548% | 2.333% | 2.46% | 2.341% | 2.559% | 2.576% | 2.46% | 2.594% | 2.461% | 2.597% | 2.533% | 2.476% | 2.554% | 2.647%
Glass: Finishing processes | 7.431% | 7.48% | 7.781% | 7.086% | 7.442% | 7.077% | 7.712% | 7.757% | 7.408% | 7.815% | 7.41% | 7.889% | 7.689% | 7.508% | 7.758% | 8.037%
Ratio of useful energy demand to final energy consumption (system efficiency indicator)
Cement | 0.55349 | 0.55305 | 0.5531 | 0.55458 | 0.55636 | 0.55787 | 0.5634 | 0.56884 | 0.56708 | 0.56989 | 0.56888 | 0.57424 | 0.57621 | 0.57479 | 0.57861 | 0.58332
Lighting | 0.45022 | 0.45024 | 0.45075 | 0.45139 | 0.45394 | 0.45506 | 0.45972 | 0.4622 | 0.46299 | 0.46385 | 0.46308 | 0.46706 | 0.46891 | 0.46825 | 0.47019 | 0.47535
Air compressors | 0.11707 | 0.11707 | 0.11721 | 0.11738 | 0.11804 | 0.11833 | 0.11954 | 0.12019 | 0.12039 | 0.12061 | 0.12041 | 0.12144 | 0.12193 | 0.12175 | 0.12226 | 0.1236
Motor drives | 0.64211 | 0.64214 | 0.64287 | 0.64379 | 0.64742 | 0.64902 | 0.65565 | 0.65919 | 0.66031 | 0.66154 | 0.66043 | 0.66607 | 0.66872 | 0.66777 | 0.67054 | 0.67791
Fans and pumps | 0.4467 | 0.44672 | 0.44723 | 0.44787 | 0.45039 | 0.45151 | 0.45611 | 0.45856 | 0.45933 | 0.46018 | 0.4594 | 0.46328 | 0.46512 | 0.46446 | 0.46639 | 0.47154
Low enthalpy heat | 0.70751 | 0.70466 | 0.70641 | 0.7067 | 0.71071 | 0.7128 | 0.72044 | 0.72429 | 0.72577 | 0.72712 | 0.72579 | 0.73211 | 0.73609 | 0.73474 | 0.73803 | 0.74289
Cement: Grinding, milling of raw material | 0.62756 | 0.62781 | 0.62843 | 0.62891 | 0.6325 | 0.63413 | 0.64022 | 0.64425 | 0.6449 | 0.64548 | 0.6443 | 0.6497 | 0.65146 | 0.65002 | 0.65292 | 0.65988
Cement: Pre-heating and pre-calcination | 0.41788 | 0.42019 | 0.42236 | 0.42245 | 0.42605 | 0.42849 | 0.43162 | 0.43246 | 0.43229 | 0.43319 | 0.43158 | 0.43285 | 0.43413 | 0.43333 | 0.43551 | 0.44137
Cement: Clinker production (kilns) | 0.62772 | 0.62546 | 0.62408 | 0.62656 | 0.62693 | 0.62781 | 0.63483 | 0.64337 | 0.6403 | 0.64455 | 0.64398 | 0.65204 | 0.65438 | 0.65246 | 0.65808 | 0.66267
Cement: Grinding, packaging | 0.66144 | 0.66166 | 0.66226 | 0.66313 | 0.6666 | 0.66799 | 0.67429 | 0.67849 | 0.67964 | 0.68013 | 0.67898 | 0.68399 | 0.68546 | 0.68501 | 0.68794 | 0.69531
Ceramics & other NMM | 0.48387 | 0.48426 | 0.47888 | 0.49403 | 0.49538 | 0.5028 | 0.49923 | 0.50111 | 0.50572 | 0.50026 | 0.50455 | 0.50898 | 0.50949 | 0.514 | 0.51866 | 0.52048
Lighting | 0.43878 | 0.43915 | 0.43238 | 0.449 | 0.44917 | 0.45505 | 0.45006 | 0.45149 | 0.4564 | 0.453 | 0.45693 | 0.46096 | 0.45879 | 0.46088 | 0.46329 | 0.46581
Air compressors | 0.11446 | 0.11456 | 0.1128 | 0.11713 | 0.11717 | 0.11871 | 0.11741 | 0.11778 | 0.11906 | 0.11818 | 0.1192 | 0.12025 | 0.11968 | 0.12023 | 0.12086 | 0.12152
Motor drives | 0.62603 | 0.62656 | 0.6169 | 0.6406 | 0.64085 | 0.64924 | 0.64213 | 0.64417 | 0.65116 | 0.64631 | 0.65192 | 0.65767 | 0.65457 | 0.65756 | 0.66101 | 0.66457
Fans and pumps | 0.43672 | 0.43709 | 0.43035 | 0.44689 | 0.44706 | 0.45291 | 0.44795 | 0.44938 | 0.45426 | 0.45088 | 0.45479 | 0.4588 | 0.45664 | 0.45871 | 0.46112 | 0.46364
Low enthalpy heat | 0.6918 | 0.68892 | 0.67863 | 0.70449 | 0.70472 | 0.71392 | 0.7061 | 0.70844 | 0.71615 | 0.71079 | 0.71696 | 0.72326 | 0.7205 | 0.72381 | 0.7278 | 0.73088
Ceramics: Mixing of raw material | 0.51506 | 0.5175 | 0.51684 | 0.52824 | 0.53318 | 0.54021 | 0.5346 | 0.53799 | 0.54039 | 0.5365 | 0.54126 | 0.54093 | 0.54549 | 0.54761 | 0.55168 | 0.55683
Ceramics: Drying and sintering of raw material | 0.37599 | 0.37423 | 0.36571 | 0.38288 | 0.38455 | 0.38958 | 0.38454 | 0.38457 | 0.39093 | 0.3853 | 0.38924 | 0.39789 | 0.39702 | 0.40174 | 0.40647 | 0.41062
Ceramics: Primary production process | 0.51668 | 0.5178 | 0.51125 | 0.52748 | 0.52784 | 0.53618 | 0.53109 | 0.53341 | 0.54017 | 0.53253 | 0.53803 | 0.54286 | 0.54293 | 0.54866 | 0.55307 | 0.55375
Ceramics: Product finishing | 0.43517 | 0.43537 | 0.43198 | 0.44581 | 0.4487 | 0.4549 | 0.45386 | 0.45533 | 0.45793 | 0.45607 | 0.46021 | 0.46283 | 0.46282 | 0.46571 | 0.46997 | 0.47296
Glass production | 0.4374 | 0.43731 | 0.43834 | 0.44031 | 0.44252 | 0.44491 | 0.45038 | 0.45404 | 0.45242 | 0.45355 | 0.45478 | 0.46388 | 0.46608 | 0.47168 | 0.47666 | 0.48253
Lighting | 0.41639 | 0.4164 | 0.41604 | 0.41912 | 0.42003 | 0.42327 | 0.42602 | 0.42918 | 0.42891 | 0.42866 | 0.4303 | 0.43757 | 0.44062 | 0.44537 | 0.44874 | 0.45428
Air compressors | 0.10872 | 0.10872 | 0.10863 | 0.10943 | 0.10967 | 0.11051 | 0.11123 | 0.11205 | 0.11199 | 0.11192 | 0.11235 | 0.11425 | 0.11504 | 0.11628 | 0.11716 | 0.11861
Motor drives | 0.59515 | 0.59517 | 0.59465 | 0.59906 | 0.60036 | 0.60499 | 0.60893 | 0.61343 | 0.61305 | 0.61269 | 0.61503 | 0.62543 | 0.6298 | 0.63659 | 0.64139 | 0.64931
Fans and pumps | 0.41492 | 0.41493 | 0.41457 | 0.41764 | 0.41854 | 0.42177 | 0.42452 | 0.42765 | 0.42739 | 0.42715 | 0.42878 | 0.43602 | 0.43906 | 0.44379 | 0.44715 | 0.45266
Low enthalpy heat | 0.65519 | 0.65264 | 0.65238 | 0.65715 | 0.6585 | 0.66359 | 0.66804 | 0.6733 | 0.67279 | 0.67216 | 0.67476 | 0.68617 | 0.69243 | 0.69984 | 0.70487 | 0.71219
Glass: Melting tank | 0.42152 | 0.42139 | 0.42197 | 0.42503 | 0.42713 | 0.43027 | 0.43532 | 0.43841 | 0.43766 | 0.43781 | 0.43963 | 0.44792 | 0.45097 | 0.45647 | 0.4609 | 0.46637
Glass: Forming | 0.51096 | 0.511 | 0.51148 | 0.5141 | 0.51175 | 0.51178 | 0.50966 | 0.51736 | 0.51688 | 0.51891 | 0.52137 | 0.52928 | 0.53006 | 0.53557 | 0.54147 | 0.54627
Glass: Annealing | 0.43948 | 0.43849 | 0.43863 | 0.4437 | 0.44626 | 0.4518 | 0.4614 | 0.46306 | 0.45737 | 0.45912 | 0.46101 | 0.46965 | 0.46876 | 0.47963 | 0.48385 | 0.48897
Glass: Finishing processes | 0.52516 | 0.52519 | 0.52569 | 0.52838 | 0.52597 | 0.52599 | 0.52382 | 0.53173 | 0.53124 | 0.53332 | 0.53585 | 0.54398 | 0.54479 | 0.55044 | 0.55651 | 0.56144

## CHI_ued
EU28: Chemicals Industry / useful energy demand | 2000 | 2001 | 2002 | 2003 | 2004 | 2005 | 2006 | 2007 | 2008 | 2009 | 2010 | 2011 | 2012 | 2013 | 2014 | 2015
Detailed split of useful energy demand by subsector (ktoe)
Basic chemicals | 103617.7585 | 102481.4921 | 103089.0764 | 105556.4526 | 105814.9009 | 107322.2649 | 106071.2219 | 107507.6827 | 105204.8674 | 95147.8982 | 101797.4162 | 100555.8321 | 98580.0634 | 98337.3147 | 100954.7569 | 98276.3068
Lighting | 154.4566 | 156.4269 | 162.3514 | 173.4426 | 164.9819 | 167.9053 | 164.8276 | 174.1737 | 181.5791 | 156.3738 | 173.2764 | 179.9167 | 178.2137 | 183.5822 | 178.209 | 181.3018
Air compressors | 191.8227 | 190.5207 | 201.9975 | 213.8845 | 206.0965 | 211.0667 | 209.7933 | 224.897 | 235.6968 | 200.6083 | 224.7803 | 229.0949 | 230.8433 | 239.8116 | 232.2396 | 240.8458
Motor drives | 232.2384 | 236.1092 | 244.7001 | 261.37 | 248.5594 | 252.8845 | 246.0349 | 259.4774 | 270.0503 | 233.6448 | 261.3339 | 269.688 | 267.9325 | 275.4096 | 267.7873 | 273.5999
Fans and pumps | 1008.9177 | 1005.2613 | 1061.9333 | 1119.0055 | 1082.3955 | 1109.3755 | 1105.1446 | 1190.3918 | 1252.5313 | 1058.4364 | 1188.1575 | 1209.2794 | 1217.4976 | 1270.9047 | 1229.8161 | 1282.8447
Low enthalpy heat | 697.777 | 707.9683 | 736.1676 | 782.8871 | 741.8295 | 754.4901 | 741.6051 | 783.8729 | 813.4622 | 712.4517 | 789.037 | 816.604 | 808.5645 | 831.7313 | 806.9971 | 823.1609
Diesel oil (incl. biofuels) | 42.8298 | 41.4235 | 42.4113 | 53.7765 | 56.9396 | 59.4498 | 57.0534 | 62.983 | 71.9447 | 44.846 | 47.5705 | 54.4268 | 56.0623 | 52.4761 | 51.0336 | 45.4282
Natural gas (incl. biogas) | 187.2017 | 188.1218 | 196.5651 | 211.0319 | 201.348 | 205.1857 | 200.2638 | 216.2097 | 223.3351 | 181.8856 | 203.6289 | 207.6939 | 207.3903 | 227.2963 | 219.8235 | 222.6558
Solar and geothermal | 0 | 0 | 0 | 0 | 0 | 0 | 0 | 0 | 0 | 0 | 0.063324 | 0.069524 | 0.066885 | 0.071574 | 0.077829 | 0.083733
Electricity | 467.7454 | 478.423 | 497.1912 | 518.0788 | 483.542 | 489.8546 | 484.2879 | 504.6802 | 518.1825 | 485.7202 | 537.7742 | 554.4138 | 545.045 | 551.8873 | 536.0622 | 554.9932
Chemicals: Feedstock (energy used as raw material) | 84486.5167 | 83140.3978 | 82966.1912 | 84118.173 | 85339.0248 | 86451.4787 | 85528.9188 | 85828.4604 | 82698.1457 | 75901.0856 | 80504.9928 | 78273.1397 | 76532.7845 | 75492.5773 | 78872.1031 | 75820.5033
Solids | 256.1145 | 264.5611 | 252.6978 | 271.3745 | 299.5652 | 328.9892 | 395.0859 | 414.7253 | 425.9783 | 280.1865 | 636.7327 | 607.6556 | 642.3737 | 651.2985 | 650.5767 | 645.2405
Refinery gas | 2719.8333 | 3522.5703 | 3691.2035 | 2979.6508 | 2691.2159 | 2868.8569 | 2972.7455 | 3063.1075 | 2775.584 | 2076.6187 | 1844.5125 | 1857.4332 | 1698.7582 | 1753.366 | 1823.8639 | 1851.6532
LPG | 3887.1641 | 4516.5461 | 5228.7782 | 5074.6423 | 5858.2583 | 6617.4119 | 7420.1353 | 7445.0051 | 8378.9048 | 8356.9104 | 8039.6851 | 8718.0849 | 7823.7577 | 10931.5114 | 12734.3817 | 13766.6142
Diesel oil | 4699.0316 | 3562.5324 | 3397.4958 | 3295.7842 | 3411.561 | 3591.5316 | 3381.7425 | 3598.523 | 3101.4167 | 2708.1954 | 3440.3563 | 2768.344 | 2455.9332 | 2045.2369 | 1665.7848 | 1569.2139
Residual fuel oil | 3048.6285 | 3201.566 | 3384.8348 | 2242.3692 | 1966.2888 | 2082.7361 | 2194.5854 | 2073.1742 | 2183.1312 | 2046.4006 | 1980.5104 | 1981.4662 | 2121.907 | 1607.9114 | 1568.7409 | 1621.2848
Other liquids | 8333.6775 | 9838.2858 | 9757.7279 | 9800.101 | 10759.458 | 10638.0841 | 11854.362 | 10579.252 | 10780.1343 | 9857.407 | 9863.4501 | 10726.276 | 9763.0639 | 9177.8628 | 9491.183 | 7573.9851
Naphtha | 46359.6793 | 43891.8296 | 44269.0137 | 46679.6486 | 45962.9802 | 45619.5404 | 43871.8315 | 44163.1518 | 41128.0018 | 38559.6902 | 41321.9686 | 37760.3802 | 39113.4139 | 36398.3891 | 37534.7837 | 35603.7791
Natural gas | 15182.3878 | 14342.5066 | 12984.4395 | 13774.6024 | 14389.6975 | 14704.3285 | 13438.4307 | 14491.5217 | 13924.9947 | 12015.6768 | 13377.7771 | 13853.4996 | 12913.5769 | 12927.0011 | 13402.7885 | 13188.7325
Chemicals: Steam processing | 12395.5764 | 12505.4417 | 13078.5288 | 13957.3759 | 13283.922 | 13465.2278 | 13242.695 | 14031.822 | 14448.9847 | 12435.2932 | 13552.937 | 14290.2673 | 14197.6598 | 14807.9741 | 14224.9677 | 14424.6135
Solids | 944.5412 | 1111.6688 | 1228.3339 | 1151.8362 | 1166.7918 | 1058.8799 | 1023.5083 | 982.018 | 1247.7821 | 1022.1764 | 1137.1188 | 1160.1602 | 1174.8226 | 1290.0893 | 1315.4515 | 1498.9711
Refinery gas | 1419.9244 | 1558.1819 | 1701.8298 | 2043.4906 | 1845.6586 | 1666.1236 | 1883.5252 | 2249.571 | 2063.7758 | 1831.985 | 1939.2604 | 1810.6241 | 1803.7807 | 1768.5876 | 1767.7519 | 1794.6786
LPG | 4.6388 | 4.6197 | 5.7262 | 0.33246 | 0 | 0 | 4.5912 | 1.2324e-13 | 0 | 22.1352 | 32.1513 | 61.0713 | 86.0479 | 2.2655 | 8.1644e-15 | 10.1829
Diesel oil (incl. biofuels) | 81.6958 | 78.1227 | 77.5019 | 94.9957 | 102.8535 | 117.3157 | 90.2732 | 96.3678 | 127.7771 | 102.5081 | 127.2381 | 114.0661 | 143.0455 | 111.4537 | 108.7948 | 107.0845
Residual fuel oil | 1137.654 | 1267.1976 | 1112.8331 | 1389.8595 | 1184.0472 | 1103.9467 | 1127.5484 | 1081.0845 | 1058.4912 | 894.997 | 957.8259 | 1040.7725 | 861.2998 | 864.2895 | 810.6022 | 957.9911
Other liquids | 135.0461 | 152.6067 | 250.4509 | 342.8777 | 298.845 | 292.0476 | 257.2167 | 309.8922 | 200.3419 | 177.9884 | 190.8596 | 121.6081 | 336.5583 | 213.9812 | 246.7086 | 78.8636
Natural gas (incl. biogas) | 5484.8352 | 5251.1804 | 5301.0119 | 4917.8189 | 4735.2505 | 5075.5967 | 4438.3572 | 4618.6534 | 5067.8054 | 4072.0119 | 4428.2951 | 4770.1343 | 4793.7474 | 5272.9513 | 5054.3576 | 5108.0288
Derived gases | 51.0846 | 47.2783 | 48.5222 | 16.7243 | 8.9057 | 9.4867 | 8.4212 | 19.9408 | 16.1068 | 6.3495 | 75.7777 | 126.4488 | 76.8862 | 80.0126 | 65.3839 | 63.9525
Biomass | 102.767 | 121.1617 | 138.5631 | 171.2339 | 191.5036 | 189.8541 | 177.8955 | 228.1729 | 237.5069 | 215.2586 | 312.5302 | 326.4013 | 285.1623 | 343.2225 | 335.2154 | 372.3593
Steam distributed | 3033.3893 | 2913.424 | 3213.7558 | 3828.2066 | 3750.0662 | 3951.9767 | 4231.3579 | 4446.1214 | 4429.3973 | 4089.883 | 4351.88 | 4758.9805 | 4636.3091 | 4861.121 | 4520.7018 | 4432.5011
Chemicals: Furnaces | 2418.7982 | 2484.2875 | 2505.6139 | 2680.3179 | 2592.6309 | 2692.4822 | 2621.9925 | 2703.6812 | 2874.1403 | 2401.2334 | 2811.1415 | 2905.7121 | 2790.5672 | 2798.8543 | 2789.4862 | 2818.8634
Chemicals: Furnaces - Thermal | 1657.4251 | 1746.3794 | 1733.1042 | 1964.4625 | 1755.9724 | 1798.1588 | 1672.6956 | 1800.2988 | 1824.3437 | 1632.0873 | 1699.0159 | 1774.8807 | 1711.0669 | 1808.287 | 1826.2471 | 1811.8456
Solids | 84.895 | 54.2665 | 56.2126 | 53.6184 | 19.1998 | 15.855 | 10.3504 | 11.8397 | 11.7388 | 34.726 | 24.5728 | 0 | 0.14813 | 0.0541 | 0.0075423 | 0
LPG | 74.7447 | 96.5963 | 85.9594 | 74.7019 | 66.8365 | 73.8796 | 66.7367 | 74.1064 | 83.1608 | 100.533 | 96.0164 | 126.0219 | 104.4284 | 114.53 | 128.9294 | 135.6448
Diesel oil (incl. biofuels) | 6.9674 | 29.9006 | 28.6091 | 32.7835 | 33.7959 | 26.4915 | 21.9282 | 23.5339 | 20.9345 | 25.1538 | 25.827 | 55.7938 | 23.2922 | 12.9618 | 15.8343 | 15.2837
Residual fuel oil | 23.1919 | 12.9273 | 11.5731 | 14.5565 | 31.5635 | 24.7942 | 9.6675 | 18.5685 | 9.5478 | 11.5769 | 3.7928 | 1.4779 | 4.2475 | 6.3656 | 0.37772 | 1.5177
Natural gas (incl. biogas) | 1467.6262 | 1552.6888 | 1550.7499 | 1788.8022 | 1604.5767 | 1657.1385 | 1564.0129 | 1672.2503 | 1698.962 | 1460.0978 | 1548.807 | 1591.5871 | 1578.9508 | 1674.3756 | 1681.0982 | 1659.3995
Chemicals: Furnaces - Electric | 761.3731 | 737.908 | 772.5097 | 715.8555 | 836.6585 | 894.3234 | 949.2969 | 903.3825 | 1049.7966 | 769.1461 | 1112.1255 | 1130.8314 | 1079.5003 | 990.5673 | 963.2391 | 1007.0178
Chemicals: Process cooling | 1254.2846 | 1263.5157 | 1319.6848 | 1396.5137 | 1353.0926 | 1388.5709 | 1376.8476 | 1435.714 | 1511.5295 | 1267.7768 | 1423.2199 | 1488.7725 | 1467.6375 | 1498.5254 | 1451.6123 | 1473.8865
Chemicals: Process cooling - Natural gas (incl. biogas) | 428.7955 | 449.3613 | 459.3105 | 538.2284 | 467.1901 | 453.8811 | 447.2419 | 510.7951 | 496.5745 | 447.1737 | 459.6216 | 464.4447 | 471.0041 | 547.7969 | 522.085 | 535.316
Chemicals: Process cooling - Steam | 517.8955 | 515.6917 | 540.1429 | 583.303 | 554.6219 | 573.0068 | 547.2241 | 580.719 | 597.3883 | 530.8588 | 574.9786 | 603.0111 | 598.4576 | 605.0436 | 585.6015 | 574.7208
Solids | 50.7901 | 53.9703 | 55.5195 | 50.3791 | 54.0469 | 51.0104 | 50.0855 | 45.6502 | 60.7041 | 53.9505 | 55.5947 | 59.1891 | 59.0515 | 61.7267 | 61.3871 | 64.3557
Refinery gas | 83.1273 | 91.3639 | 102.7729 | 115.2987 | 107.1391 | 101.3667 | 111.1464 | 131.4117 | 124.2674 | 115.4788 | 122.6105 | 113.3372 | 113.2005 | 110.9434 | 111.1851 | 111.2507
LPG | 0.25232 | 0.25098 | 0.3104 | 0.018058 | 0 | 0 | 0.17523 | 3.144e-15 | 0 | 0.829 | 0.97879 | 1.6826 | 2.1747 | 0.12477 | 2.2142e-16 | 0.27262
Diesel oil (incl. biofuels) | 2.9183 | 2.6 | 2.7574 | 3.3841 | 3.2321 | 3.7253 | 3.0961 | 3.1317 | 4.343 | 3.4399 | 4.3516 | 4.3741 | 5.9253 | 4.8774 | 4.4744 | 3.8834
Residual fuel oil | 40.3603 | 46.6138 | 39.2216 | 45.6326 | 41.298 | 37.8919 | 38.2996 | 37.1111 | 35.379 | 27.4866 | 29.7271 | 32.6132 | 26.9087 | 25.2383 | 23.2881 | 26.4301
Other liquids | 5.7731 | 6.2008 | 9.7884 | 11.1932 | 9.6848 | 10.1963 | 9.0217 | 11.2239 | 7.0715 | 6.4787 | 7.5616 | 5.3029 | 12.0972 | 7.5366 | 10.2708 | 3.9557
Natural gas (incl. biogas) | 174.3408 | 158.9041 | 161.1645 | 157.4372 | 148.1124 | 162.8036 | 141.123 | 144.6751 | 163.4155 | 140.5737 | 152.8007 | 166.8017 | 162.1486 | 177.5632 | 165.5864 | 163.9591
Derived gases | 1.4475 | 1.3314 | 1.4689 | 0.99106 | 0.5873 | 0.61746 | 0.55334 | 0.95803 | 0.94142 | 0.43786 | 2.9486 | 4.5363 | 3.0072 | 3.1009 | 2.6178 | 2.52
Biomass | 3.9364 | 5.2571 | 6.0029 | 6.8915 | 7.7949 | 7.4076 | 6.834 | 8.6624 | 8.8876 | 8.1247 | 11.2523 | 11.5555 | 10.6085 | 11.9539 | 11.9492 | 13.87
Steam distributed | 154.9494 | 149.1993 | 161.1364 | 192.0774 | 182.7262 | 197.9875 | 186.8893 | 197.8948 | 192.3788 | 174.059 | 187.1527 | 203.6184 | 203.3353 | 201.9785 | 194.8425 | 184.2234
Chemicals: Process cooling - Electric | 307.5937 | 298.4627 | 320.2315 | 274.9823 | 331.2806 | 361.6829 | 382.3816 | 344.1999 | 417.5666 | 289.7443 | 388.6197 | 421.3167 | 398.1758 | 345.6849 | 343.9258 | 363.8497
Chemicals: Generic electric process | 777.3703 | 791.5631 | 811.9078 | 853.4823 | 802.3677 | 828.7834 | 833.3626 | 875.1923 | 918.7475 | 780.9942 | 868.5401 | 893.3575 | 888.3628 | 937.9442 | 901.5386 | 936.6869
Other chemicals | 7388.5107 | 7269.0895 | 6945.1355 | 7142.0378 | 6921.7119 | 7025.7602 | 6656.1512 | 6830.7437 | 6034.549 | 6280.8142 | 6170.6329 | 5967.7959 | 5991.5391 | 5702.3127 | 5874.7636 | 5573.1182
Lighting | 65.2807 | 64.425 | 61.7507 | 63.8451 | 61.4443 | 62.2411 | 58.6465 | 60.096 | 52.8354 | 55.0623 | 53.7206 | 52.3175 | 51.7973 | 50.0116 | 51.5271 | 48.6475
Air compressors | 88.6728 | 87.6796 | 84.3566 | 87.1011 | 82.798 | 84.2862 | 79.6407 | 83.7521 | 74.1022 | 75.7999 | 74.1487 | 73.9779 | 72.9838 | 71.3293 | 74.2592 | 69.8642
Motor drives | 102.2152 | 100.8879 | 96.974 | 100.116 | 96.3573 | 97.6093 | 91.2501 | 94.3429 | 82.1072 | 85.4402 | 83.067 | 82.0462 | 80.8115 | 78.8954 | 81.6798 | 76.7793
Fans and pumps | 492.3154 | 485.1323 | 463.9533 | 479.2796 | 456.0635 | 461.7256 | 436.432 | 459.3567 | 409.3477 | 425.8962 | 416.2777 | 413.7748 | 405.982 | 395.3888 | 413.2832 | 392.7437
Low enthalpy heat | 298.1975 | 293.982 | 282.0496 | 290.7098 | 276.6111 | 279.5079 | 264.6955 | 271.9669 | 238.3562 | 250.4294 | 244.7377 | 237.4138 | 235.0844 | 225.4744 | 232.6144 | 220.236
Diesel oil (incl. biofuels) | 15.3029 | 15.5757 | 14.8612 | 17.4357 | 25.0729 | 26.7064 | 23.0244 | 24.9526 | 21.7066 | 18.4168 | 18.0837 | 21.9617 | 20.822 | 20.0028 | 20.3942 | 18.0034
Natural gas (incl. biogas) | 82.944 | 81.346 | 77.9785 | 80.81 | 78.2775 | 79.504 | 72.6167 | 74.8713 | 64.6141 | 60.4814 | 59.7376 | 58.0881 | 56.2071 | 61.4748 | 63.2887 | 59.4477
Solar and geothermal | 0 | 0 | 0 | 0 | 0 | 0 | 0 | 0 | 0 | 0 | 0.039488 | 0.034278 | 0.037016 | 0.050034 | 0.042795 | 0.038211
Electricity | 199.9505 | 197.0603 | 189.2099 | 192.4641 | 173.2606 | 173.2975 | 169.0543 | 172.1429 | 152.0355 | 171.5313 | 166.8769 | 157.3297 | 158.0183 | 143.9467 | 148.8887 | 142.7467
Chemicals: High enthalpy heat processing | 773.7765 | 755.157 | 680.7125 | 717.8657 | 674.9983 | 697.4338 | 683.408 | 733.619 | 643.9594 | 753.8595 | 706.6468 | 641.9794 | 695.4403 | 642.3719 | 638.8556 | 605.804
High enthalpy heat processing - Steam | 691.0935 | 675.6939 | 604.3261 | 636.0921 | 592.9946 | 614.6073 | 605.5267 | 681.966 | 598.1379 | 704.1504 | 659.471 | 596.1977 | 649.4741 | 597.7469 | 594.1081 | 562.9369
Solids | 35.5462 | 30.4107 | 26.6928 | 41.3505 | 44.4444 | 43.6767 | 44.9767 | 29.5396 | 60.3884 | 58.3822 | 35.7729 | 44.4591 | 48.8602 | 49.6294 | 50.4311 | 40.0635
Refinery gas | 0 | 0 | 0 | 0 | 0 | 0 | 0 | 0 | 0 | 0 | 0 | 0 | 0 | 0 | 0 | 0
LPG | 1.2184 | 1.1238 | 0.94319 | 0.047031 | 0 | 0 | 3.2314 | 6.2497e-15 | 0 | 1.1784 | 2.1829 | 2.4583 | 4.5194 | 0.055279 | 5.2241e-16 | 0.35786
Diesel oil (incl. biofuels) | 5.2729 | 6.4687 | 5.7645 | 5.1718 | 6.7521 | 7.0394 | 5.7131 | 5.2306 | 6.4271 | 6.9127 | 8.2731 | 11.2055 | 7.2248 | 5.7141 | 6.6937 | 8.4467
Residual fuel oil | 61.6539 | 43.9508 | 56.5783 | 71.5641 | 69.9961 | 52.0484 | 48.5889 | 98.1053 | 57.0148 | 47.7948 | 33.5317 | 28.8022 | 18.4146 | 17.0772 | 35.363 | 19.4903
Other liquids | 22.9561 | 25.4177 | 25.0166 | 27.717 | 29.2311 | 30.4027 | 29.2001 | 33.1572 | 21.5424 | 23.6323 | 23.0244 | 4.4843 | 3.7461 | 3.7511 | 4.4941 | 6.4155
Natural gas (incl. biogas) | 436.6489 | 441.0976 | 385.7559 | 353.8166 | 343.4541 | 381.4119 | 348.6944 | 334.1569 | 262.2206 | 218.6559 | 302.946 | 316.9304 | 316.9248 | 296.645 | 308.1521 | 295.5862
Derived gases | 0.024737 | 0 | 0 | 0 | 0 | 0 | 0 | 0 | 0 | 0 | 0 | 0.41869 | 1.9351 | 2.063 | 2.2901 | 2.278
Biomass | 0.042313 | 0 | 0 | 0.18049 | 0.22395 | 0.032398 | 0 | 0.089963 | 0 | 0.34798 | 0.24671 | 0.24325 | 0.41111 | 0.49152 | 0.019884 | 0.049496
Steam distributed | 127.73 | 127.2247 | 103.5749 | 136.2445 | 98.8929 | 99.9959 | 125.122 | 181.6866 | 190.5446 | 347.2461 | 253.4933 | 187.196 | 247.4379 | 222.3203 | 186.6642 | 190.2493
High enthalpy heat processing - Electric (microwave) | 82.683 | 79.463 | 76.3864 | 81.7736 | 82.0037 | 82.8265 | 77.8813 | 51.6529 | 45.8215 | 49.7091 | 47.1758 | 45.7817 | 45.9662 | 44.625 | 44.7475 | 42.8671
Chemicals: Furnaces | 3548.3477 | 3502.9357 | 3382.3272 | 3456.4968 | 3390.067 | 3440.9688 | 3253.1551 | 3281.3775 | 2902.5491 | 2932.7728 | 2924.9954 | 2838.8697 | 2834.7819 | 2687.0994 | 2774.201 | 2616.8305
Chemicals: Furnaces - Thermal | 2390.1465 | 2428.7761 | 2320.5844 | 2553.399 | 2308.3154 | 2271.1434 | 2069.2692 | 2223.1191 | 1802.52 | 1926.4488 | 1733.2582 | 1696.3208 | 1763.5126 | 1838.6023 | 1857.7488 | 1628.5085
Solids | 80.3728 | 38.4351 | 36.5877 | 39.0116 | 17.8385 | 14.8267 | 8.7587 | 9.676 | 8.9989 | 50.0969 | 30.0187 | 0 | 1.08 | 0.24986 | 0.020739 | 0
LPG | 233.3713 | 269.6371 | 193.0275 | 129.549 | 107.6642 | 122.8318 | 105.9906 | 111.0132 | 115.0861 | 127.7341 | 114.7942 | 128.1686 | 133.8024 | 97.9501 | 130.5202 | 104.5451
Diesel oil (incl. biofuels) | 16.4827 | 35.6011 | 35.342 | 36.7737 | 39.0815 | 35.8145 | 25.952 | 27.3937 | 26.8737 | 43.5943 | 42.8661 | 108.0619 | 53.878 | 25.0716 | 28.2305 | 29.0757
Residual fuel oil | 36.8669 | 32.9879 | 22.4355 | 22.3212 | 35.5919 | 23.8954 | 19.4638 | 46.677 | 17.5833 | 33.7192 | 5.6642 | 2.8655 | 13.144 | 20.693 | 1.3765 | 1.4761
Natural gas (incl. biogas) | 2023.0529 | 2052.1148 | 2033.1916 | 2325.7436 | 2108.1393 | 2073.775 | 1909.1041 | 2028.3594 | 1633.978 | 1671.3042 | 1539.9149 | 1457.2248 | 1561.6083 | 1694.6377 | 1697.6008 | 1493.4116
Chemicals: Furnaces - Electric | 1158.2012 | 1074.1596 | 1061.7428 | 903.0978 | 1081.7516 | 1169.8254 | 1183.8859 | 1058.2584 | 1100.029 | 1006.324 | 1191.7372 | 1142.5489 | 1071.2692 | 848.4971 | 916.4522 | 988.322
Chemicals: Process cooling | 874.5475 | 855.2307 | 821.6228 | 835.2849 | 823.2708 | 833.3676 | 787.6598 | 789.0651 | 711.067 | 731.3979 | 731.3448 | 711.6584 | 713.0627 | 670.9101 | 689.4759 | 654.2321
Chemicals: Process cooling - Natural gas (incl. biogas) | 320.7344 | 324.9943 | 307.6943 | 342.3739 | 312.1166 | 303.2686 | 269.9442 | 300.0659 | 233.4961 | 254.1562 | 224.3953 | 229.7349 | 232.2124 | 264.0494 | 260.9889 | 233.0434
Chemicals: Process cooling - Steam | 346.0761 | 342.3388 | 321.6001 | 336.3206 | 319.8832 | 322.562 | 310.878 | 319.8218 | 289.8891 | 301.4678 | 301.6162 | 287.3376 | 292.3034 | 270.873 | 275.5246 | 266.6771
Solids | 9.0173 | 8.3857 | 7.1078 | 12.7487 | 13.2555 | 12.5303 | 13.2337 | 10.3515 | 24.7349 | 18.9177 | 15.5491 | 18.4123 | 11.3586 | 14.9019 | 14.8237 | 17.0651
Refinery gas | 0 | 0 | 0 | 0 | 0 | 0 | 0 | 0 | 0 | 0 | 0 | 0 | 0 | 0 | 0 | 0
LPG | 1.0153 | 0.93645 | 0.78594 | 0.03919 | 0 | 0 | 2.4254 | 4.4799e-15 | 0 | 0.84828 | 1.5011 | 1.6217 | 2.9875 | 0.046063 | 3.4463e-16 | 0.23607
Diesel oil (incl. biofuels) | 3.5416 | 4.2734 | 3.8825 | 3.8855 | 4.4295 | 4.5363 | 3.834 | 3.1002 | 3.5342 | 4.1151 | 4.6887 | 5.7071 | 3.7125 | 2.6158 | 3.2049 | 4.5939
Residual fuel oil | 27.6969 | 23.4287 | 25.297 | 32.291 | 33.4234 | 26.5477 | 23.0691 | 45.7854 | 29.2454 | 23.504 | 12.7804 | 11.7945 | 6.5532 | 7.8142 | 15.0073 | 7.9409
Other liquids | 6.5797 | 7.3172 | 7.2704 | 8.0996 | 8.5265 | 8.8738 | 8.5349 | 8.2111 | 6.6489 | 6.8692 | 6.841 | 1.3697 | 1.1376 | 1.1322 | 1.3636 | 2.1935
Natural gas (incl. biogas) | 262.7839 | 263.8287 | 236.8829 | 236.8967 | 216.8958 | 223.2392 | 202.914 | 178.3255 | 149.4804 | 140.3777 | 176.2701 | 170.7295 | 171.8771 | 148.8213 | 161.4642 | 152.266
Derived gases | 0.0050025 | 0 | 0 | 0 | 0 | 0 | 0 | 0 | 0 | 0 | 0 | 0.094638 | 0.49128 | 0.51266 | 0.52964 | 0.5418
Biomass | 0.0085569 | 0 | 0 | 0.037608 | 0.047277 | 0.0068748 | 0 | 0.020871 | 0 | 0.10115 | 0.053958 | 0.25217 | 0.10437 | 0.1205 | 0.0015918 | 0.0041964
Steam distributed | 35.4279 | 34.1686 | 40.3736 | 42.3224 | 43.3052 | 46.8278 | 56.8669 | 74.0272 | 76.2453 | 106.7347 | 83.9318 | 77.3559 | 94.0812 | 94.9084 | 79.1297 | 81.8356
Chemicals: Process cooling - Electric | 207.7369 | 187.8975 | 192.3284 | 156.5903 | 191.271 | 207.5369 | 206.8377 | 169.1774 | 187.6817 | 175.7738 | 205.3332 | 194.5858 | 188.5469 | 135.9878 | 152.9623 | 154.5116
Chemicals: Generic electric process | 1145.1574 | 1123.6593 | 1071.3889 | 1111.3388 | 1060.1017 | 1068.6199 | 1001.2635 | 1057.1674 | 920.2248 | 970.1559 | 935.6942 | 915.7582 | 901.5952 | 880.8319 | 918.8674 | 887.9807
Pharmaceutical products etc. | 322.032 | 367.4539 | 379.762 | 407.3017 | 373.1238 | 393.2978 | 390.1399 | 388.128 | 387.7971 | 437.3453 | 393.0133 | 384.136 | 399.1545 | 409.4462 | 402.9671 | 412.1799
Lighting | 2.9012 | 3.3337 | 3.4413 | 3.7059 | 3.367 | 3.5455 | 3.5056 | 3.5019 | 3.4789 | 3.955 | 3.5267 | 3.4363 | 3.5785 | 3.7008 | 3.6366 | 3.7138
Air compressors | 5.0281 | 5.6827 | 5.8341 | 6.3078 | 5.7567 | 6.0259 | 5.9731 | 6.0373 | 6.0131 | 6.7277 | 6.0204 | 5.9656 | 6.2291 | 6.4284 | 6.3245 | 6.4501
Motor drives | 4.6637 | 5.2716 | 5.4161 | 5.8554 | 5.3437 | 5.6004 | 5.5489 | 5.6259 | 5.5878 | 6.2746 | 5.6125 | 5.5378 | 5.7919 | 5.9854 | 5.8855 | 5.9917
Fans and pumps | 28.3441 | 32.2285 | 33.1488 | 35.7908 | 32.6016 | 34.1731 | 33.8587 | 34.0202 | 33.9321 | 38.0515 | 34.0405 | 33.6467 | 35.0731 | 36.1896 | 35.6319 | 36.4135
Low enthalpy heat | 13.2869 | 15.2351 | 15.7269 | 16.8993 | 15.2023 | 15.9847 | 15.8522 | 15.8309 | 15.6827 | 18.0904 | 16.1316 | 15.6607 | 16.3379 | 16.7643 | 16.4716 | 16.8486
Diesel oil (incl. biofuels) | 0.80452 | 1.0259 | 1.0412 | 1.2066 | 1.4707 | 1.5922 | 1.4868 | 1.5327 | 1.607 | 1.4557 | 1.2633 | 1.4903 | 1.4321 | 1.4571 | 1.4745 | 1.482
Natural gas (incl. biogas) | 3.603 | 4.1132 | 4.274 | 4.6204 | 4.2311 | 4.4827 | 4.3758 | 4.4074 | 4.3381 | 4.4459 | 4.0151 | 3.7428 | 3.965 | 4.6751 | 4.5357 | 4.5572
Solar and geothermal | 0 | 0 | 0 | 0 | 0 | 0 | 0 | 0 | 0 | 0 | 0.0013364 | 0.0010432 | 0.0013027 | 0.0019078 | 0.0020736 | 0.002802
Electricity | 8.8794 | 10.0959 | 10.4117 | 11.0723 | 9.5005 | 9.9099 | 9.9897 | 9.8909 | 9.7376 | 12.1888 | 10.8519 | 10.4265 | 10.9396 | 10.6302 | 10.4594 | 10.8065
Chemicals: High enthalpy heat processing | 40.2955 | 46.9412 | 48.7081 | 52.1765 | 47.4669 | 49.9669 | 49.1163 | 47.5188 | 47.4819 | 53.8361 | 48.9152 | 47.1966 | 47.9587 | 49.7058 | 49.2587 | 51.1769
High enthalpy heat processing - Steam | 35.137 | 41.0096 | 42.5983 | 45.5891 | 41.4741 | 43.6686 | 42.902 | 41.315 | 41.3398 | 46.8831 | 42.7002 | 41.1451 | 41.6857 | 43.174 | 42.892 | 44.6707
Solids | 0 | 0 | 0 | 0 | 0 | 0 | 0 | 0 | 0 | 0 | 0 | 0 | 0 | 0 | 0 | 0
Refinery gas | 0 | 0 | 0 | 0 | 0 | 0 | 0 | 0 | 0 | 0 | 0 | 0 | 0 | 0 | 0 | 0
LPG | 0.15137 | 0.18768 | 0.15252 | 0.0075032 | 0 | 0 | 0.085683 | 1.1227e-15 | 0 | 0.12975 | 0.31141 | 0.45584 | 0.56166 | 0.0066028 | 3.503e-17 | 0.063837
Diesel oil (incl. biofuels) | 0.65391 | 0.89046 | 0.91168 | 1.0976 | 1.043 | 1.0404 | 0.84127 | 0.97885 | 1.7281 | 2.1933 | 2.1029 | 2.7787 | 1.3446 | 1.023 | 1.19 | 1.6234
Residual fuel oil | 2.1598 | 5.0271 | 5.7473 | 5.5796 | 4.4402 | 5.1447 | 4.728 | 6.5575 | 3.8875 | 6.7524 | 0.40521 | 0.25386 | 5.8379 | 5.1578 | 3.6106 | 0.62063
Other liquids | 0 | 0 | 0 | 0 | 0 | 0 | 0 | 0 | 0 | 0 | 0 | 0 | 0 | 0 | 0 | 0
Natural gas (incl. biogas) | 32.1719 | 34.9044 | 34.6096 | 38.9043 | 33.6177 | 34.7017 | 36.9738 | 33.6515 | 35.5318 | 37.5771 | 39.6402 | 37.56 | 33.7803 | 36.6595 | 37.4191 | 42.3628
Derived gases | 0 | 0 | 0 | 0 | 0 | 0 | 0 | 0 | 0 | 0 | 0 | 0 | 0 | 0 | 0 | 0
Biomass | 0 | 0 | 0 | 0 | 0 | 0 | 0 | 0 | 0 | 0 | 0 | 0 | 0 | 0 | 0 | 0
Steam distributed | 0 | 0 | 1.1772 | 0 | 2.3733 | 2.7818 | 0.27325 | 0.12715 | 0.19235 | 0.23063 | 0.24047 | 0.096683 | 0.16118 | 0.32709 | 0.67237 | 0
High enthalpy heat processing - Electric (microwave) | 5.1585 | 5.9315 | 6.1098 | 6.5874 | 5.9928 | 6.2982 | 6.2143 | 6.2038 | 6.1421 | 6.953 | 6.215 | 6.0515 | 6.273 | 6.5318 | 6.3666 | 6.5062
Chemicals: Furnaces | 61.1571 | 71.1442 | 74.3965 | 79.0445 | 72.424 | 77.096 | 76.6856 | 75.1544 | 75.3943 | 86.125 | 77.6311 | 74.5282 | 77.1753 | 78.5112 | 76.8193 | 78.8629
Chemicals: Furnaces - Thermal | 43.3439 | 53.2047 | 53.9804 | 61.576 | 50.9064 | 51.1455 | 47.0723 | 47.515 | 42.1619 | 52.3722 | 41.323 | 36.5682 | 39.4567 | 46.1616 | 46.1995 | 46.0985
Solids | 0.80451 | 0.48837 | 0.50306 | 0.61673 | 0.25774 | 0.21886 | 0.12404 | 0.2131 | 0.22022 | 1.085 | 0.60287 | 0 | 0.03518 | 0.0052771 | 0.00041737 | 0
LPG | 3.1427 | 4.6875 | 3.5853 | 2.561 | 1.9385 | 2.4465 | 2.2584 | 1.8215 | 1.9019 | 2.7678 | 1.9177 | 2.5357 | 2.8261 | 3.3127 | 3.8608 | 3.0184
Diesel oil (incl. biofuels) | 0.53156 | 1.3175 | 1.4428 | 1.5208 | 1.205 | 1.2606 | 1.3238 | 0.86835 | 0.96394 | 1.8059 | 1.366 | 2.3102 | 1.1745 | 0.66855 | 0.70172 | 0.8317
Residual fuel oil | 0.42857 | 0.58993 | 0.40707 | 0.58046 | 0.76082 | 0.53871 | 0.68412 | 0.85542 | 0.33215 | 0.58085 | 0.10501 | 0.051969 | 0.27768 | 0.4625 | 0.031518 | 0.041672
Natural gas (incl. biogas) | 38.4366 | 46.1213 | 48.0421 | 56.297 | 46.7444 | 46.6809 | 42.682 | 43.7567 | 38.7437 | 46.1326 | 37.3314 | 31.6703 | 35.1432 | 41.7125 | 41.6051 | 42.2067
Chemicals: Furnaces - Electric | 17.8131 | 17.9396 | 20.4161 | 17.4685 | 21.5176 | 25.9504 | 29.6133 | 27.6394 | 33.2324 | 33.7528 | 36.3081 | 37.9601 | 37.7185 | 32.3497 | 30.6198 | 32.7644
Chemicals: Process cooling | 55.2118 | 62.2452 | 64.4879 | 68.2513 | 63.567 | 67.7185 | 67.7984 | 67.0008 | 68.2528 | 76.0433 | 69.3113 | 68.3318 | 70.7633 | 71.1515 | 70.2185 | 71.778
Chemicals: Process cooling - Natural gas (incl. biogas) | 24.5643 | 28.3102 | 28.1265 | 32.7914 | 27.8029 | 27.4438 | 25.4276 | 27.723 | 24.4989 | 29.5082 | 23.5365 | 21.7876 | 23.4944 | 28.2512 | 27.5946 | 27.7235
Chemicals: Process cooling - Steam | 16.8499 | 20.2489 | 21.0975 | 22.4735 | 20.2188 | 21.5295 | 21.0706 | 19.8345 | 19.9765 | 22.9787 | 20.7267 | 19.7154 | 19.7634 | 20.4166 | 20.3542 | 21.4979
Solids | 0 | 0 | 0 | 0 | 0 | 0 | 0 | 0 | 0 | 0 | 0 | 0 | 0 | 0 | 0 | 0
Refinery gas | 0 | 0 | 0 | 0 | 0 | 0 | 0 | 0 | 0 | 0 | 0 | 0 | 0 | 0 | 0 | 0
LPG | 0.099424 | 0.12327 | 0.10018 | 0.0049285 | 0 | 0 | 0.041974 | 5.2136e-16 | 0 | 0.060389 | 0.14461 | 0.21213 | 0.26082 | 0.004337 | 1.6385e-17 | 0.029813
Diesel oil (incl. biofuels) | 0.32438 | 0.44011 | 0.4429 | 0.52775 | 0.49848 | 0.49762 | 0.40498 | 0.46678 | 0.92533 | 1.2263 | 1.1271 | 1.364 | 0.65924 | 0.51095 | 0.59247 | 0.82629
Residual fuel oil | 1.4366 | 3.4328 | 3.9452 | 3.8104 | 3.0069 | 3.5064 | 3.2234 | 3.5643 | 1.9337 | 3.5143 | 0.19007 | 0.10882 | 2.762 | 2.4281 | 1.7174 | 0.33523
Other liquids | 0 | 0 | 0 | 0 | 0 | 0 | 0 | 0 | 0 | 0 | 0 | 0 | 0 | 0 | 0 | 0
Natural gas (incl. biogas) | 14.9894 | 16.2527 | 16.0991 | 18.1304 | 15.7099 | 16.2806 | 17.2841 | 15.7492 | 17.0371 | 18.0761 | 19.1609 | 17.989 | 16.0127 | 17.3443 | 17.7632 | 20.3066
Derived gases | 0 | 0 | 0 | 0 | 0 | 0 | 0 | 0 | 0 | 0 | 0 | 0 | 0 | 0 | 0 | 0
Biomass | 0 | 0 | 0 | 0 | 0 | 0 | 0 | 0 | 0 | 0 | 0 | 0 | 0 | 0 | 0 | 0
Steam distributed | 0 | 0 | 0.51012 | 0 | 1.0035 | 1.2449 | 0.11621 | 0.054272 | 0.080335 | 0.10169 | 0.10403 | 0.041444 | 0.068589 | 0.12893 | 0.28109 | 0
Chemicals: Process cooling - Electric | 13.7976 | 13.6861 | 15.2639 | 12.9864 | 15.5453 | 18.7451 | 21.3002 | 19.4432 | 23.7773 | 23.5564 | 25.0482 | 26.8287 | 27.5056 | 22.4836 | 22.2697 | 22.5566
Chemicals: Generic electric process | 111.1434 | 125.3719 | 128.6023 | 139.2703 | 127.3947 | 133.1867 | 131.8011 | 133.4378 | 131.9735 | 148.2416 | 131.824 | 129.8323 | 136.2469 | 141.0091 | 138.7204 | 140.9443
Market shares of useful energy demand by subsector (%)
Basic chemicals | 100% | 100% | 100% | 100% | 100% | 100% | 100% | 100% | 100% | 100% | 100% | 100% | 100% | 100% | 100% | 100%
Lighting | 0.1491% | 0.1526% | 0.1575% | 0.1643% | 0.1559% | 0.1564% | 0.1554% | 0.162% | 0.1726% | 0.1643% | 0.1702% | 0.1789% | 0.1808% | 0.1867% | 0.1765% | 0.1845%
Air compressors | 0.1851% | 0.1859% | 0.1959% | 0.2026% | 0.1948% | 0.1967% | 0.1978% | 0.2092% | 0.224% | 0.2108% | 0.2208% | 0.2278% | 0.2342% | 0.2439% | 0.23% | 0.2451%
Motor drives | 0.2241% | 0.2304% | 0.2374% | 0.2476% | 0.2349% | 0.2356% | 0.232% | 0.2414% | 0.2567% | 0.2456% | 0.2567% | 0.2682% | 0.2718% | 0.2801% | 0.2653% | 0.2784%
Fans and pumps | 0.9737% | 0.9809% | 1.03% | 1.06% | 1.023% | 1.034% | 1.042% | 1.107% | 1.191% | 1.112% | 1.167% | 1.203% | 1.235% | 1.292% | 1.218% | 1.305%
Low enthalpy heat | 0.6734% | 0.6908% | 0.7141% | 0.7417% | 0.7011% | 0.703% | 0.6992% | 0.7291% | 0.7732% | 0.7488% | 0.7751% | 0.8121% | 0.8202% | 0.8458% | 0.7994% | 0.8376%
Chemicals: Feedstock (energy used as raw material) | 81.54% | 81.13% | 80.48% | 79.69% | 80.65% | 80.55% | 80.63% | 79.83% | 78.61% | 79.77% | 79.08% | 77.84% | 77.64% | 76.77% | 78.13% | 77.15%
Chemicals: Steam processing | 11.96% | 12.2% | 12.69% | 13.22% | 12.55% | 12.55% | 12.48% | 13.05% | 13.73% | 13.07% | 13.31% | 14.21% | 14.4% | 15.06% | 14.09% | 14.68%
Chemicals: Furnaces | 2.334% | 2.424% | 2.431% | 2.539% | 2.45% | 2.509% | 2.472% | 2.515% | 2.732% | 2.524% | 2.762% | 2.89% | 2.831% | 2.846% | 2.763% | 2.868%
Chemicals: Furnaces - Thermal | 1.6% | 1.704% | 1.681% | 1.861% | 1.659% | 1.675% | 1.577% | 1.675% | 1.734% | 1.715% | 1.669% | 1.765% | 1.736% | 1.839% | 1.809% | 1.844%
Chemicals: Furnaces - Electric | 0.7348% | 0.72% | 0.7494% | 0.6782% | 0.7907% | 0.8333% | 0.895% | 0.8403% | 0.9979% | 0.8084% | 1.092% | 1.125% | 1.095% | 1.007% | 0.9541% | 1.025%
Chemicals: Process cooling | 1.21% | 1.233% | 1.28% | 1.323% | 1.279% | 1.294% | 1.298% | 1.335% | 1.437% | 1.332% | 1.398% | 1.481% | 1.489% | 1.524% | 1.438% | 1.5%
Chemicals: Process cooling - Natural gas | 0.4138% | 0.4385% | 0.4455% | 0.5099% | 0.4415% | 0.4229% | 0.4216% | 0.4751% | 0.472% | 0.47% | 0.4515% | 0.4619% | 0.4778% | 0.5571% | 0.5171% | 0.5447%
Chemicals: Process cooling - Steam | 0.4998% | 0.5032% | 0.524% | 0.5526% | 0.5241% | 0.5339% | 0.5159% | 0.5402% | 0.5678% | 0.5579% | 0.5648% | 0.5997% | 0.6071% | 0.6153% | 0.5801% | 0.5848%
Chemicals: Process cooling - Electric | 0.2969% | 0.2912% | 0.3106% | 0.2605% | 0.3131% | 0.337% | 0.3605% | 0.3202% | 0.3969% | 0.3045% | 0.3818% | 0.419% | 0.4039% | 0.3515% | 0.3407% | 0.3702%
Chemicals: Generic electric process | 0.7502% | 0.7724% | 0.7876% | 0.8086% | 0.7583% | 0.7722% | 0.7857% | 0.8141% | 0.8733% | 0.8208% | 0.8532% | 0.8884% | 0.9012% | 0.9538% | 0.893% | 0.9531%
Other chemicals | 100% | 100% | 100% | 100% | 100% | 100% | 100% | 100% | 100% | 100% | 100% | 100% | 100% | 100% | 100% | 100%
Lighting | 0.8835% | 0.8863% | 0.8891% | 0.8939% | 0.8877% | 0.8859% | 0.8811% | 0.8798% | 0.8755% | 0.8767% | 0.8706% | 0.8767% | 0.8645% | 0.877% | 0.8771% | 0.8729%
Air compressors | 1.2% | 1.206% | 1.215% | 1.22% | 1.196% | 1.2% | 1.196% | 1.226% | 1.228% | 1.207% | 1.202% | 1.24% | 1.218% | 1.251% | 1.264% | 1.254%
Motor drives | 1.383% | 1.388% | 1.396% | 1.402% | 1.392% | 1.389% | 1.371% | 1.381% | 1.361% | 1.36% | 1.346% | 1.375% | 1.349% | 1.384% | 1.39% | 1.378%
Fans and pumps | 6.663% | 6.674% | 6.68% | 6.711% | 6.589% | 6.572% | 6.557% | 6.725% | 6.783% | 6.781% | 6.746% | 6.933% | 6.776% | 6.934% | 7.035% | 7.047%
Low enthalpy heat | 4.036% | 4.044% | 4.061% | 4.07% | 3.996% | 3.978% | 3.977% | 3.982% | 3.95% | 3.987% | 3.966% | 3.978% | 3.924% | 3.954% | 3.96% | 3.952%
Chemicals: High enthalpy heat processing | 10.47% | 10.39% | 9.801% | 10.05% | 9.752% | 9.927% | 10.27% | 10.74% | 10.67% | 12% | 11.45% | 10.76% | 11.61% | 11.27% | 10.87% | 10.87%
High enthalpy heat processing - Steam | 9.354% | 9.295% | 8.701% | 8.906% | 8.567% | 8.748% | 9.097% | 9.984% | 9.912% | 11.21% | 10.69% | 9.99% | 10.84% | 10.48% | 10.11% | 10.1%
High enthalpy heat processing - Electric (microwave) | 1.119% | 1.093% | 1.1% | 1.145% | 1.185% | 1.179% | 1.17% | 0.7562% | 0.7593% | 0.7914% | 0.7645% | 0.7671% | 0.7672% | 0.7826% | 0.7617% | 0.7692%
Chemicals: Furnaces | 48.03% | 48.19% | 48.7% | 48.4% | 48.98% | 48.98% | 48.87% | 48.04% | 48.1% | 46.69% | 47.4% | 47.57% | 47.31% | 47.12% | 47.22% | 46.95%
Chemicals: Furnaces - Thermal | 32.35% | 33.41% | 33.41% | 35.75% | 33.35% | 32.33% | 31.09% | 32.55% | 29.87% | 30.67% | 28.09% | 28.42% | 29.43% | 32.24% | 31.62% | 29.22%
Chemicals: Furnaces - Electric | 15.68% | 14.78% | 15.29% | 12.64% | 15.63% | 16.65% | 17.79% | 15.49% | 18.23% | 16.02% | 19.31% | 19.15% | 17.88% | 14.88% | 15.6% | 17.73%
Chemicals: Process cooling | 11.84% | 11.77% | 11.83% | 11.7% | 11.89% | 11.86% | 11.83% | 11.55% | 11.78% | 11.64% | 11.85% | 11.92% | 11.9% | 11.77% | 11.74% | 11.74%
Chemicals: Process cooling - Natural gas | 4.341% | 4.471% | 4.43% | 4.794% | 4.509% | 4.317% | 4.056% | 4.393% | 3.869% | 4.047% | 3.637% | 3.85% | 3.876% | 4.631% | 4.443% | 4.182%
Chemicals: Process cooling - Steam | 4.684% | 4.71% | 4.631% | 4.709% | 4.621% | 4.591% | 4.671% | 4.682% | 4.804% | 4.8% | 4.888% | 4.815% | 4.879% | 4.75% | 4.69% | 4.785%
Chemicals: Process cooling - Electric | 2.812% | 2.585% | 2.769% | 2.193% | 2.763% | 2.954% | 3.107% | 2.477% | 3.11% | 2.799% | 3.328% | 3.261% | 3.147% | 2.385% | 2.604% | 2.772%
Chemicals: Generic electric process | 15.5% | 15.46% | 15.43% | 15.56% | 15.32% | 15.21% | 15.04% | 15.48% | 15.25% | 15.45% | 15.16% | 15.34% | 15.05% | 15.45% | 15.64% | 15.93%
Pharmaceutical products etc. | 100% | 100% | 100% | 100% | 100% | 100% | 100% | 100% | 100% | 100% | 100% | 100% | 100% | 100% | 100% | 100%
Lighting | 0.9009% | 0.9072% | 0.9062% | 0.9099% | 0.9024% | 0.9015% | 0.8985% | 0.9022% | 0.8971% | 0.9043% | 0.8973% | 0.8945% | 0.8965% | 0.9039% | 0.9025% | 0.901%
Air compressors | 1.561% | 1.546% | 1.536% | 1.549% | 1.543% | 1.532% | 1.531% | 1.555% | 1.551% | 1.538% | 1.532% | 1.553% | 1.561% | 1.57% | 1.569% | 1.565%
Motor drives | 1.448% | 1.435% | 1.426% | 1.438% | 1.432% | 1.424% | 1.422% | 1.45% | 1.441% | 1.435% | 1.428% | 1.442% | 1.451% | 1.462% | 1.461% | 1.454%
Fans and pumps | 8.802% | 8.771% | 8.729% | 8.787% | 8.737% | 8.689% | 8.679% | 8.765% | 8.75% | 8.701% | 8.661% | 8.759% | 8.787% | 8.839% | 8.842% | 8.834%
Low enthalpy heat | 4.126% | 4.146% | 4.141% | 4.149% | 4.074% | 4.064% | 4.063% | 4.079% | 4.044% | 4.136% | 4.105% | 4.077% | 4.093% | 4.094% | 4.088% | 4.088%
Chemicals: High enthalpy heat processing | 12.51% | 12.77% | 12.83% | 12.81% | 12.72% | 12.7% | 12.59% | 12.24% | 12.24% | 12.31% | 12.45% | 12.29% | 12.02% | 12.14% | 12.22% | 12.42%
High enthalpy heat processing - Steam | 10.91% | 11.16% | 11.22% | 11.19% | 11.12% | 11.1% | 11% | 10.64% | 10.66% | 10.72% | 10.86% | 10.71% | 10.44% | 10.54% | 10.64% | 10.84%
High enthalpy heat processing - Electric (microwave) | 1.602% | 1.614% | 1.609% | 1.617% | 1.606% | 1.601% | 1.593% | 1.598% | 1.584% | 1.59% | 1.581% | 1.575% | 1.572% | 1.595% | 1.58% | 1.578%
Chemicals: Furnaces | 18.99% | 19.36% | 19.59% | 19.41% | 19.41% | 19.6% | 19.66% | 19.36% | 19.44% | 19.69% | 19.75% | 19.4% | 19.33% | 19.17% | 19.06% | 19.13%
Chemicals: Furnaces - Thermal | 13.46% | 14.48% | 14.21% | 15.12% | 13.64% | 13% | 12.07% | 12.24% | 10.87% | 11.98% | 10.51% | 9.52% | 9.885% | 11.27% | 11.46% | 11.18%
Chemicals: Furnaces - Electric | 5.531% | 4.882% | 5.376% | 4.289% | 5.767% | 6.598% | 7.59% | 7.121% | 8.57% | 7.718% | 9.238% | 9.882% | 9.45% | 7.901% | 7.599% | 7.949%
Chemicals: Process cooling | 17.14% | 16.94% | 16.98% | 16.76% | 17.04% | 17.22% | 17.38% | 17.26% | 17.6% | 17.39% | 17.64% | 17.79% | 17.73% | 17.38% | 17.43% | 17.41%
Chemicals: Process cooling - Natural gas | 7.628% | 7.704% | 7.406% | 8.051% | 7.451% | 6.978% | 6.518% | 7.143% | 6.317% | 6.747% | 5.989% | 5.672% | 5.886% | 6.9% | 6.848% | 6.726%
Chemicals: Process cooling - Steam | 5.232% | 5.511% | 5.555% | 5.518% | 5.419% | 5.474% | 5.401% | 5.11% | 5.151% | 5.254% | 5.274% | 5.132% | 4.951% | 4.986% | 5.051% | 5.216%
Chemicals: Process cooling - Electric | 4.285% | 3.725% | 4.019% | 3.188% | 4.166% | 4.766% | 5.46% | 5.009% | 6.131% | 5.386% | 6.373% | 6.984% | 6.891% | 5.491% | 5.526% | 5.473%
Chemicals: Generic electric process | 34.51% | 34.12% | 33.86% | 34.19% | 34.14% | 33.86% | 33.78% | 34.38% | 34.03% | 33.9% | 33.54% | 33.8% | 34.13% | 34.44% | 34.42% | 34.19%
Ratio of useful energy demand to final energy consumption (system efficiency indicator)
Basic chemicals (energy consumption) | 0.47698 | 0.47616 | 0.48205 | 0.48589 | 0.48929 | 0.49676 | 0.49897 | 0.50407 | 0.52193 | 0.52192 | 0.54316 | 0.55691 | 0.55723 | 0.55905 | 0.55737 | 0.57531
Lighting | 0.37902 | 0.37957 | 0.38366 | 0.38759 | 0.38945 | 0.39442 | 0.3954 | 0.40003 | 0.41418 | 0.41439 | 0.43143 | 0.44039 | 0.44095 | 0.4421 | 0.44211 | 0.45731
Air compressors | 0.10041 | 0.10072 | 0.10175 | 0.10296 | 0.10345 | 0.10476 | 0.10499 | 0.10618 | 0.11002 | 0.11012 | 0.11453 | 0.11703 | 0.11701 | 0.11739 | 0.11739 | 0.12139
Motor drives | 0.53863 | 0.5395 | 0.54527 | 0.55119 | 0.55401 | 0.5609 | 0.56145 | 0.56719 | 0.58717 | 0.5875 | 0.61138 | 0.62439 | 0.62497 | 0.62638 | 0.62659 | 0.64776
Fans and pumps | 0.38681 | 0.388 | 0.39208 | 0.39699 | 0.39885 | 0.40389 | 0.40478 | 0.40931 | 0.42411 | 0.42466 | 0.44154 | 0.45118 | 0.45109 | 0.45256 | 0.45255 | 0.46789
Low enthalpy heat | 0.61759 | 0.61948 | 0.62611 | 0.62971 | 0.63072 | 0.63822 | 0.64051 | 0.64638 | 0.66758 | 0.67668 | 0.70476 | 0.71847 | 0.71833 | 0.71904 | 0.7192 | 0.74638
Chemicals: Feedstock (energy used as raw material) | 1 | 1 | 1 | 1 | 1 | 1 | 1 | 1 | 1 | 1 | 1 | 1 | 1 | 1 | 1 | 1
Chemicals: Steam processing | 0.53428 | 0.53239 | 0.53846 | 0.54328 | 0.54617 | 0.55578 | 0.55741 | 0.56437 | 0.58418 | 0.58525 | 0.60788 | 0.62299 | 0.62352 | 0.6262 | 0.62521 | 0.6451
Chemicals: Furnaces | 0.37592 | 0.37577 | 0.38134 | 0.38207 | 0.38919 | 0.39503 | 0.39926 | 0.4013 | 0.41824 | 0.41349 | 0.44004 | 0.44798 | 0.44828 | 0.44751 | 0.44553 | 0.46215
Chemicals: Process cooling | 0.49033 | 0.48729 | 0.49395 | 0.49436 | 0.5054 | 0.51674 | 0.52269 | 0.52183 | 0.54786 | 0.5359 | 0.56684 | 0.58174 | 0.57891 | 0.57134 | 0.57182 | 0.58986
Chemicals: Generic electric process | 0.54388 | 0.54561 | 0.55137 | 0.55789 | 0.56006 | 0.56664 | 0.5673 | 0.57387 | 0.59482 | 0.59425 | 0.61838 | 0.6325 | 0.63237 | 0.63523 | 0.63519 | 0.65675
Other chemicals | 0.46289 | 0.46202 | 0.4643 | 0.46492 | 0.4677 | 0.47504 | 0.48086 | 0.47674 | 0.48301 | 0.51987 | 0.52453 | 0.52147 | 0.51962 | 0.51893 | 0.52144 | 0.52572
Lighting | 0.40884 | 0.40912 | 0.41116 | 0.41453 | 0.41411 | 0.41902 | 0.4223 | 0.42111 | 0.42318 | 0.45518 | 0.45552 | 0.45481 | 0.45246 | 0.45619 | 0.45837 | 0.45856
Air compressors | 0.11111 | 0.11115 | 0.11152 | 0.11245 | 0.11237 | 0.11352 | 0.11445 | 0.11414 | 0.11491 | 0.12337 | 0.12361 | 0.12328 | 0.12267 | 0.12347 | 0.12419 | 0.1245
Motor drives | 0.58714 | 0.5875 | 0.58988 | 0.59486 | 0.5939 | 0.601 | 0.60597 | 0.60407 | 0.60774 | 0.65291 | 0.65434 | 0.65274 | 0.64956 | 0.65431 | 0.65746 | 0.65864
Fans and pumps | 0.4342 | 0.43446 | 0.43602 | 0.43955 | 0.43837 | 0.44345 | 0.44696 | 0.4463 | 0.44873 | 0.48192 | 0.48303 | 0.48173 | 0.47952 | 0.48232 | 0.48524 | 0.48654
Low enthalpy heat | 0.66937 | 0.66964 | 0.67309 | 0.67663 | 0.668 | 0.67456 | 0.68338 | 0.68029 | 0.68433 | 0.74536 | 0.74546 | 0.73942 | 0.73744 | 0.73797 | 0.7419 | 0.7441
Chemicals: High enthalpy heat processing | 0.57206 | 0.57691 | 0.57965 | 0.57897 | 0.57491 | 0.58529 | 0.59294 | 0.59849 | 0.59647 | 0.65858 | 0.6559 | 0.65312 | 0.65812 | 0.65697 | 0.6587 | 0.65668
Chemicals: Furnaces | 0.42413 | 0.42291 | 0.42637 | 0.42593 | 0.43133 | 0.43876 | 0.44475 | 0.43933 | 0.44689 | 0.47533 | 0.48335 | 0.48215 | 0.47776 | 0.47742 | 0.48051 | 0.48538
Chemicals: Process cooling | 0.54859 | 0.54533 | 0.55108 | 0.54536 | 0.55357 | 0.56451 | 0.57092 | 0.55202 | 0.57006 | 0.61017 | 0.62272 | 0.61687 | 0.61584 | 0.60774 | 0.60936 | 0.61807
Chemicals: Generic electric process | 0.59106 | 0.59154 | 0.59328 | 0.59799 | 0.59674 | 0.60358 | 0.60812 | 0.60687 | 0.6109 | 0.65453 | 0.65613 | 0.65468 | 0.65175 | 0.65475 | 0.66017 | 0.66193
Pharmaceutical products etc. | 0.44966 | 0.44467 | 0.4455 | 0.44916 | 0.45369 | 0.47379 | 0.47621 | 0.47788 | 0.48282 | 0.51524 | 0.52374 | 0.52603 | 0.54967 | 0.54638 | 0.54749 | 0.54713
Lighting | 0.36753 | 0.3658 | 0.36578 | 0.37067 | 0.3715 | 0.38669 | 0.38694 | 0.38969 | 0.39014 | 0.41919 | 0.42154 | 0.42166 | 0.44265 | 0.44351 | 0.44403 | 0.44271
Air compressors | 0.10006 | 0.099775 | 0.099812 | 0.10111 | 0.1013 | 0.1055 | 0.10557 | 0.10617 | 0.10625 | 0.11429 | 0.1149 | 0.11484 | 0.12045 | 0.12067 | 0.12082 | 0.12058
Motor drives | 0.52555 | 0.52402 | 0.52422 | 0.53103 | 0.53203 | 0.55411 | 0.55444 | 0.55739 | 0.55805 | 0.60025 | 0.60356 | 0.6032 | 0.63276 | 0.63393 | 0.63476 | 0.63342
Fans and pumps | 0.39518 | 0.39379 | 0.39386 | 0.39904 | 0.39986 | 0.41636 | 0.41668 | 0.41939 | 0.41959 | 0.45126 | 0.45364 | 0.45354 | 0.47583 | 0.47672 | 0.4773 | 0.47617
Low enthalpy heat | 0.60114 | 0.59705 | 0.59702 | 0.60367 | 0.59906 | 0.62265 | 0.62492 | 0.62822 | 0.62811 | 0.68477 | 0.68864 | 0.68632 | 0.72177 | 0.71753 | 0.71827 | 0.7173
Chemicals: High enthalpy heat processing | 0.5491 | 0.54082 | 0.54099 | 0.54792 | 0.55302 | 0.57396 | 0.57331 | 0.57302 | 0.57851 | 0.6155 | 0.63325 | 0.63373 | 0.65296 | 0.65706 | 0.66161 | 0.66488
Chemicals: Furnaces | 0.36751 | 0.36181 | 0.36393 | 0.36502 | 0.37201 | 0.39024 | 0.3945 | 0.39631 | 0.40363 | 0.42708 | 0.43752 | 0.44189 | 0.46204 | 0.45545 | 0.45467 | 0.45479
Chemicals: Process cooling | 0.51269 | 0.50049 | 0.50292 | 0.50119 | 0.51418 | 0.54188 | 0.55036 | 0.5497 | 0.56654 | 0.59713 | 0.61678 | 0.62555 | 0.6518 | 0.63439 | 0.63668 | 0.63579
Chemicals: Generic electric process | 0.53477 | 0.53336 | 0.5335 | 0.54031 | 0.54112 | 0.56343 | 0.56386 | 0.56665 | 0.56767 | 0.61044 | 0.61368 | 0.61354 | 0.64321 | 0.64431 | 0.6454 | 0.64424

## PPA_ued
EU28: Pulp, paper and printing / useful energy demand | 2000 | 2001 | 2002 | 2003 | 2004 | 2005 | 2006 | 2007 | 2008 | 2009 | 2010 | 2011 | 2012 | 2013 | 2014 | 2015
Detailed split of useful energy demand by subsector (ktoe)
Pulp production | 5789.0149 | 5557.507 | 5638.7447 | 5848.5552 | 5761.3794 | 5768.1339 | 6093.7159 | 6421.6039 | 6073.6239 | 5475.6439 | 5810.0197 | 5742.4965 | 6125.3793 | 6682.6814 | 6117.3387 | 6165.2668
Lighting | 22.6098 | 21.6412 | 21.9695 | 22.9226 | 22.5125 | 22.5302 | 23.7281 | 25.0119 | 23.6183 | 21.2378 | 22.4154 | 22.167 | 23.7972 | 25.8497 | 23.6654 | 23.804
Air compressors | 8.2579 | 7.9041 | 8.024 | 8.3721 | 8.2224 | 8.2288 | 8.6663 | 9.1352 | 8.6262 | 7.7568 | 8.1869 | 8.0962 | 8.6916 | 9.4412 | 8.6434 | 8.6941
Motor drives | 260.3162 | 249.1639 | 252.9434 | 263.9169 | 259.1957 | 259.3993 | 273.1914 | 287.9722 | 271.9273 | 244.5192 | 258.0776 | 255.2173 | 273.9871 | 297.6173 | 272.4692 | 274.0653
Fans and pumps | 91.099 | 87.1962 | 88.5188 | 92.3591 | 90.7069 | 90.7781 | 95.6048 | 100.7774 | 95.1624 | 85.5708 | 90.3156 | 89.3146 | 95.8832 | 104.1527 | 95.352 | 95.9106
Low enthalpy heat | 90.9024 | 87.1637 | 88.5153 | 91.8535 | 90.7388 | 90.5765 | 95.8604 | 101.0393 | 95.4144 | 85.736 | 90.4406 | 89.5546 | 95.8899 | 104.5803 | 95.5457 | 96.1724
Diesel oil (incl. biofuels) | 0.92163 | 0.73036 | 0.54442 | 0.79983 | 0.72398 | 0.76608 | 0.67091 | 0.71441 | 0.63065 | 0.55846 | 0.57314 | 0.47021 | 0.41249 | 0.51757 | 0.41015 | 0.66593
Natural gas (incl. biogas) | 20.5164 | 19.2407 | 19.7191 | 22.2545 | 19.8039 | 20.7041 | 20.1141 | 21.2218 | 20.0886 | 18.3266 | 19.5682 | 19.0284 | 21.591 | 21.637 | 20.7115 | 20.1666
Solar and geothermal | 0 | 0 | 0 | 0 | 0 | 0 | 0 | 0 | 0 | 0 | 0.0028913 | 0.0029866 | 0.0030841 | 0.0029771 | 0.002786 | 0.0023638
Electricity | 69.4644 | 67.1926 | 68.2518 | 68.7991 | 70.2109 | 69.1064 | 75.0754 | 79.103 | 74.6951 | 66.8509 | 70.2963 | 70.053 | 73.8834 | 82.4227 | 74.4212 | 75.3375
Pulp: Wood preparation, grinding | 156.5252 | 158.287 | 160.2146 | 163.1619 | 172.4756 | 168.2026 | 180.246 | 183.0989 | 173.4547 | 152.971 | 160.377 | 159.347 | 166.3929 | 175.5576 | 164.6549 | 161.9141
Pulp: Pulping | 4809.7686 | 4592.6808 | 4660.7846 | 4841.6131 | 4732.3732 | 4752.806 | 5013.9124 | 5305.6919 | 5018.0799 | 4536.2534 | 4822.0695 | 4762.9629 | 5089.1664 | 5573.4459 | 5089.318 | 5143.1369
Pulp: Pulping thermal | 3524.8818 | 3298.9748 | 3354.1908 | 3504.2123 | 3343.426 | 3382.9366 | 3560.5434 | 3824.0417 | 3618.4175 | 3315.0135 | 3553.6693 | 3503.9327 | 3750.307 | 4163.252 | 3775.7515 | 3852.8081
Solids | 158.6105 | 132.0289 | 129.115 | 69.7918 | 34.7543 | 33.7291 | 29.2802 | 28.5238 | 26.6451 | 24.4899 | 15.4666 | 14.8295 | 13.1513 | 27.0212 | 15.8382 | 16.3755
Refinery gas | 0 | 0 | 0 | 0 | 0 | 0 | 0 | 0 | 0 | 0 | 0 | 0 | 0 | 0 | 0 | 0
LPG | 0 | 0 | 0 | 0 | 0 | 0.58871 | 0 | 0 | 0 | 0 | 0 | 0 | 0 | 0.29852 | 0.77372 | 0
Diesel oil (incl. biofuels) | 0 | 0.050855 | 0.016754 | 1.2026 | 0.26649 | 1.7814 | 0.37712 | 0.43791 | 0.46992 | 0.47444 | 0.47339 | 0 | 0 | 0.67786 | 1.6826 | 0
Residual fuel oil | 126.5579 | 44.2957 | 53.7818 | 144.471 | 39.7708 | 54.0011 | 0 | 2.4051 | 1.8971 | 4.7672 | 0.3422 | 1.2432 | 8.6099 | 24.7978 | 17.1332 | 0.97875
Other liquids | 0 | 0.60365 | 0 | 1.5866 | 0 | 0 | 0 | 0 | 0 | 0 | 0 | 0 | 0 | 0 | 0 | 0
Natural gas (incl. biogas) | 0 | 1.7141 | 0.82304 | 4.6837 | 5.1521 | 26.7387 | 7.1765 | 9.0613 | 9.5295 | 10.7589 | 14.4151 | 14.4105 | 13.5179 | 34.8351 | 51.2079 | 11.7055
Derived gases | 12.9287 | 11.5349 | 10.9485 | 0 | 0 | 0.017355 | 0 | 0 | 0 | 0 | 0 | 0 | 0 | 0 | 0 | 0
Biomass | 3193.9831 | 3079.2481 | 3150.1066 | 3271.799 | 3196.3704 | 3209.2236 | 3466.4049 | 3730.669 | 3530.6737 | 3234.8111 | 3484.8086 | 3443.0294 | 3644.0066 | 4047.0556 | 3654.6448 | 3786.1853
Steam distributed | 32.8017 | 29.4986 | 9.3992 | 10.6776 | 67.112 | 56.8565 | 57.3046 | 52.9445 | 49.2022 | 39.712 | 38.1633 | 30.42 | 71.0213 | 28.5659 | 34.4711 | 37.5632
Pulp: Pulping electric | 1284.8867 | 1293.706 | 1306.5938 | 1337.4007 | 1388.9473 | 1369.8694 | 1453.369 | 1481.6502 | 1399.6624 | 1221.2398 | 1268.4002 | 1259.0302 | 1338.8594 | 1410.1939 | 1313.5664 | 1290.3287
Pulp: Cleaning | 349.5357 | 353.47 | 357.7745 | 364.3561 | 385.1543 | 375.6124 | 402.5064 | 408.8771 | 387.3407 | 341.5989 | 358.1371 | 355.837 | 371.571 | 392.0367 | 367.6901 | 361.5695
Paper production | 14272.0085 | 14110.3198 | 14324.1358 | 14978.9556 | 15150.9478 | 15762.568 | 15972.5528 | 16510.4939 | 15174.8212 | 14119.6542 | 14891.0173 | 14295.4579 | 14136.2359 | 14239.0119 | 14589.2601 | 14798.7561
Lighting | 48.9636 | 48.3434 | 49.2193 | 51.5378 | 52.2686 | 54.3008 | 55.1438 | 56.7262 | 52.3874 | 48.8752 | 51.0478 | 49.2651 | 48.6168 | 48.8967 | 50.2173 | 50.8954
Air compressors | 18.1324 | 17.9027 | 18.2043 | 19.0857 | 19.3563 | 20.1089 | 20.4211 | 21.0071 | 19.4003 | 18.0996 | 18.9042 | 18.2441 | 18.004 | 18.1076 | 18.5967 | 18.8478
Motor drives | 352.0404 | 349.9892 | 356.0174 | 371.214 | 378.4068 | 393.1189 | 399.2221 | 410.6779 | 379.2662 | 353.8392 | 369.568 | 356.6624 | 351.969 | 353.9948 | 363.5555 | 367.5828
Fans and pumps | 197.4549 | 194.9537 | 198.4862 | 207.8359 | 210.7831 | 218.9781 | 222.3778 | 228.7589 | 211.2618 | 197.0982 | 205.8596 | 198.6708 | 196.0565 | 197.1849 | 202.5105 | 204.8316
Low enthalpy heat | 189.3285 | 187.5081 | 190.8985 | 199.3633 | 203.8267 | 211.1917 | 215.2204 | 221.1473 | 204.8066 | 190.7182 | 198.6498 | 192.7043 | 189.8949 | 190.0963 | 195.8451 | 197.953
Diesel oil (incl. biofuels) | 2.1523 | 2.0845 | 1.8737 | 2.6432 | 2.2906 | 2.4273 | 2.0235 | 2.2081 | 2.0441 | 1.9425 | 2.0809 | 1.7454 | 1.3654 | 1.2783 | 1.2551 | 1.6769
Natural gas (incl. biogas) | 74.9071 | 71.6724 | 73.3868 | 77.9294 | 72.9889 | 78.027 | 76.8761 | 79.897 | 71.4441 | 68.0529 | 73.214 | 67.0356 | 67.8204 | 71.9825 | 71.5175 | 71.0768
Solar and geothermal | 0 | 0 | 0 | 0 | 0 | 0 | 0 | 0 | 0 | 0 | 0.0082524 | 0.0084139 | 0.0084178 | 0.0085255 | 0.0078146 | 0.0079785
Electricity | 112.2691 | 113.7513 | 115.638 | 118.7907 | 128.5472 | 130.7374 | 136.3207 | 139.0423 | 131.3183 | 120.7229 | 123.3466 | 123.9149 | 120.7006 | 116.8269 | 123.0647 | 125.1913
Paper: Stock preparation | 961.1816 | 975.4527 | 1002.7237 | 1021.645 | 1091.5294 | 1104.5 | 1103.7745 | 1119.4453 | 1055.853 | 955.5676 | 984.5563 | 978.8951 | 951.9545 | 912.6924 | 947.5507 | 939.4214
Paper: Stock preparation - Thermal | 314.1025 | 303.4549 | 307.902 | 326.6697 | 321.8843 | 339.3412 | 343.9674 | 358.6801 | 326.4741 | 306.9677 | 325.0401 | 309.5769 | 309.4312 | 315.9447 | 321.6307 | 327.6578
Solids | 19.3682 | 17.4813 | 18.0719 | 21.9096 | 21.3003 | 21.9974 | 22.0045 | 19.7609 | 19.4356 | 18.6395 | 18.7709 | 17.9499 | 17.8754 | 17.4221 | 18.2519 | 17.9114
Refinery gas | 0 | 0 | 0 | 0 | 0 | 0 | 0 | 0 | 0 | 0 | 0 | 0 | 0 | 0 | 0 | 0
LPG | 4.0822 | 4.5343 | 4.554 | 5.032 | 4.4656 | 4.148 | 4.4539 | 4.3582 | 4.308 | 3.6712 | 3.9059 | 3.7661 | 3.2938 | 3.0594 | 3.0498 | 2.976
Diesel oil (incl. biofuels) | 5.3286 | 5.3578 | 4.913 | 6.5261 | 5.7147 | 6.3996 | 4.7144 | 5.4365 | 5.1788 | 4.8891 | 5.1604 | 4.3003 | 3.493 | 3.3247 | 3.2337 | 4.0303
Residual fuel oil | 27.7408 | 30.3338 | 28.4345 | 23.363 | 23.8061 | 20.8249 | 25.4015 | 22.6453 | 21.2876 | 15.5712 | 12.4904 | 11.8021 | 10.1368 | 7.6314 | 6.2645 | 7.2193
Other liquids | 0.028572 | 0 | 0 | 0.04448 | 0.007571 | 0.013636 | 0.077107 | 0.06763 | 0.018302 | 0.018278 | 0.017756 | 0.017759 | 0.018097 | 0.018101 | 0.018479 | 0.01757
Natural gas (incl. biogas) | 200.0807 | 189.4128 | 193.5266 | 202.7366 | 178.5213 | 191.5985 | 181.3164 | 188.0806 | 165.7528 | 154.0373 | 164.4316 | 149.534 | 157.6873 | 167.3279 | 161.4122 | 155.7052
Derived gases | 0.00050068 | 0 | 0 | 0 | 0 | 0 | 0 | 0.0021571 | 0 | 0 | 0 | 0 | 0 | 0 | 0 | 0
Biomass | 49.7147 | 47.9513 | 49.7684 | 53.5989 | 60.7286 | 65.5283 | 74.5943 | 72.8869 | 66.6744 | 74.266 | 79.7302 | 75.4414 | 65.3974 | 69.5349 | 82.257 | 89.3705
Steam distributed | 7.7582 | 8.3836 | 8.6337 | 13.459 | 27.3401 | 28.8308 | 31.4052 | 45.4419 | 43.8187 | 35.8751 | 40.533 | 46.7653 | 51.5294 | 47.6261 | 47.1431 | 50.4276
Paper: Stock preparation - Mechanical | 647.0791 | 671.9978 | 694.8217 | 694.9753 | 769.6451 | 765.1588 | 759.8071 | 760.7652 | 729.3789 | 648.5999 | 659.5161 | 669.3181 | 642.5233 | 596.7477 | 625.92 | 611.7636
Paper: Paper machine | 11067.9802 | 10925.5372 | 11071.1865 | 11601.514 | 11671.27 | 12176.4414 | 12357.6206 | 12800.0373 | 11730.8234 | 10943.6045 | 11577.8614 | 11068.8256 | 10960.8158 | 11096.7678 | 11354.1701 | 11546.7624
Paper: Paper machine - Steam use | 9712.9634 | 9452.1288 | 9553.1059 | 10089.2257 | 9980.2757 | 10495.6491 | 10680.223 | 11117.0918 | 10106.2087 | 9504.9912 | 10156.817 | 9602.2907 | 9559.1094 | 9771.9683 | 9970.7462 | 10184.1103
Solids | 615.2247 | 555.2881 | 574.0499 | 696.0978 | 676.5974 | 698.7417 | 698.9676 | 627.6994 | 617.3653 | 592.0791 | 596.2522 | 570.1748 | 567.806 | 553.4076 | 579.7657 | 568.9496
Refinery gas | 0 | 0 | 0 | 0 | 0 | 0 | 0 | 0 | 0 | 0 | 0 | 0 | 0 | 0 | 0 | 0
LPG | 121.8564 | 136.4647 | 137.0905 | 152.7518 | 133.9789 | 123.6266 | 133.5195 | 130.7997 | 129.1999 | 110.2474 | 118.8618 | 113.4269 | 99.0766 | 93.3943 | 91.9829 | 89.7927
Diesel oil (incl. biofuels) | 160.3952 | 159.424 | 145.5234 | 195.7965 | 168.8159 | 185.8685 | 141.469 | 158.0066 | 148.2359 | 139.1876 | 148.8573 | 124.0449 | 101.6013 | 97.0104 | 91.716 | 112.7162
Residual fuel oil | 862.7237 | 921.0012 | 866.6856 | 743.5984 | 748.0882 | 665.1314 | 759.7446 | 680.1925 | 628.2078 | 458.0784 | 372.3965 | 343.4069 | 307.5331 | 242.4106 | 198.9885 | 224.3976
Other liquids | 0.90757 | 0 | 0 | 2.2296 | 0.66467 | 0.43313 | 4.0698 | 5.1149 | 0.58135 | 0.58059 | 0.56402 | 0.5641 | 0.57484 | 0.57498 | 0.58699 | 0.5581
Natural gas (incl. biogas) | 6126.2295 | 5896.647 | 5967.8015 | 6142.4732 | 5444.4874 | 5813.7774 | 5608.6835 | 5776.9703 | 5075.5903 | 4710.1435 | 5100.4878 | 4575.5676 | 4766.6588 | 5062.3412 | 4896.4277 | 4794.2333
Derived gases | 0.015904 | 0 | 0 | 0 | 0 | 0 | 0 | 0.068519 | 0 | 0 | 0 | 0 | 0 | 0 | 0 | 0
Biomass | 1579.1731 | 1517.001 | 1580.9626 | 1723.2569 | 1931.8864 | 2090.1241 | 2335.4361 | 2293.3143 | 2111.5427 | 2352.8008 | 2531.4379 | 2389.1244 | 2078.5351 | 2209.5464 | 2613.4821 | 2791.2245
Steam distributed | 246.4374 | 266.3029 | 280.9924 | 433.0214 | 875.757 | 917.9462 | 998.3329 | 1444.9258 | 1395.4856 | 1141.8738 | 1287.9595 | 1485.9811 | 1637.3236 | 1513.2827 | 1497.7963 | 1602.2383
Paper: Paper machine - Electricity | 1355.0168 | 1473.4084 | 1518.0806 | 1512.2883 | 1690.9943 | 1680.7923 | 1677.3975 | 1682.9455 | 1624.6147 | 1438.6132 | 1421.0444 | 1466.5349 | 1401.7064 | 1324.7995 | 1383.4238 | 1362.6521
Paper: Product finishing | 1436.9269 | 1410.6327 | 1437.3999 | 1506.7599 | 1523.5069 | 1583.9283 | 1598.7726 | 1652.6939 | 1521.0227 | 1411.8518 | 1484.5703 | 1432.1905 | 1418.9244 | 1421.2713 | 1456.8144 | 1472.4618
Paper: Product finishing - Steam use | 1134.7353 | 1096.2884 | 1112.9759 | 1182.1043 | 1162.7929 | 1225.8884 | 1242.3553 | 1295.6648 | 1178.0499 | 1107.2601 | 1173.7667 | 1116.0714 | 1115.8946 | 1139.3783 | 1160.1331 | 1182.2011
Solids | 69.7824 | 62.9841 | 65.1121 | 78.9469 | 76.7437 | 79.2554 | 79.281 | 71.1974 | 70.0252 | 67.1571 | 67.6305 | 64.6726 | 64.4039 | 62.7708 | 65.7605 | 64.5336
Refinery gas | 0 | 0 | 0 | 0 | 0 | 0 | 0 | 0 | 0 | 0 | 0 | 0 | 0 | 0 | 0 | 0
LPG | 14.708 | 16.3368 | 16.4078 | 18.1562 | 16.0892 | 14.9449 | 16.0473 | 15.7023 | 15.5213 | 13.2271 | 14.1011 | 13.569 | 11.8673 | 11.0228 | 10.9883 | 10.7222
Diesel oil (incl. biofuels) | 19.2862 | 19.3038 | 17.7013 | 23.5345 | 20.6326 | 23.0576 | 16.9858 | 19.6799 | 18.6816 | 17.6152 | 18.6816 | 15.4936 | 12.6524 | 11.9786 | 11.6509 | 14.5209
Residual fuel oil | 100.1336 | 109.7361 | 102.9004 | 84.6138 | 86.1692 | 75.2297 | 91.6199 | 81.8601 | 76.698 | 56.1021 | 45.0022 | 42.5224 | 36.5222 | 27.4957 | 22.5705 | 26.0108
Other liquids | 0.10294 | 0 | 0 | 0.20492 | 0.050475 | 0.049128 | 0.36643 | 0.4059 | 0.06594 | 0.065854 | 0.063975 | 0.063983 | 0.065202 | 0.065218 | 0.06658 | 0.063303
Natural gas (incl. biogas) | 723.6488 | 684.9564 | 700.0615 | 733.6094 | 645.2454 | 692.7918 | 655.2857 | 679.8589 | 598.6981 | 556.0196 | 594.8821 | 539.3712 | 569.0095 | 603.8529 | 582.8249 | 562.5931
Derived gases | 0.0018039 | 0 | 0 | 0 | 0 | 0 | 0 | 0.0077719 | 0 | 0 | 0 | 0 | 0 | 0 | 0 | 0
Biomass | 179.1192 | 172.7657 | 179.3172 | 194.2458 | 218.958 | 236.567 | 269.5767 | 263.1473 | 240.2869 | 267.6909 | 287.3432 | 271.8589 | 235.689 | 250.5734 | 296.4007 | 322.0465
Steam distributed | 27.9524 | 30.2056 | 31.4755 | 48.7928 | 98.9044 | 103.993 | 113.1924 | 163.8053 | 158.0729 | 129.3823 | 146.0621 | 168.5196 | 185.6851 | 171.6189 | 169.8708 | 181.7107
Paper: Product finishing - Electricity | 302.1915 | 314.3443 | 324.4241 | 324.6556 | 360.714 | 358.0399 | 356.4172 | 357.029 | 342.9728 | 304.5916 | 310.8035 | 316.1191 | 303.0298 | 281.893 | 296.6813 | 290.2607
Printing and media reproduction | 933.8838 | 924.6391 | 903.9256 | 893.3767 | 879.3793 | 928.0585 | 937.0458 | 938.2221 | 834.2374 | 783.8054 | 774.3978 | 714.0816 | 692.2989 | 812.0966 | 746.6481 | 778.0336
Lighting | 24.9955 | 24.6585 | 24.0928 | 23.8327 | 23.4374 | 24.661 | 24.8353 | 24.9285 | 22.1882 | 20.8007 | 20.3614 | 18.9362 | 18.4331 | 21.4776 | 19.9765 | 20.8377
Air compressors | 2.8885 | 2.8496 | 2.7842 | 2.7541 | 2.7084 | 2.8499 | 2.87 | 2.8808 | 2.5641 | 2.4037 | 2.353 | 2.1883 | 2.1302 | 2.482 | 2.3085 | 2.408
Motor drives | 125.9287 | 124.2311 | 121.3806 | 120.0701 | 118.0787 | 124.2434 | 125.1214 | 125.5911 | 111.7855 | 104.7949 | 102.5816 | 95.4016 | 92.867 | 108.205 | 100.6428 | 104.9812
Fans and pumps | 39.0695 | 38.5428 | 37.6584 | 37.2518 | 36.634 | 38.5466 | 38.819 | 38.9647 | 34.6815 | 32.5127 | 31.826 | 29.5984 | 28.8121 | 33.5707 | 31.2245 | 32.5705
Low enthalpy heat | 231.9893 | 231.0965 | 227.486 | 225.891 | 222.0564 | 231.9263 | 232.6291 | 227.6472 | 203.8119 | 193.3332 | 191.4046 | 175.0436 | 169.1365 | 195.095 | 181.3542 | 189.5778
Diesel oil (incl. biofuels) | 3.9178 | 4.1155 | 3.7987 | 4.1823 | 3.5341 | 3.9256 | 2.8115 | 3.2803 | 3.3766 | 3.2392 | 3.0181 | 2.1984 | 1.8414 | 1.8694 | 1.703 | 2.1274
Natural gas (incl. biogas) | 108.641 | 105.448 | 104.2783 | 104.2029 | 93.8458 | 98.6858 | 96.6379 | 95.2793 | 80.0687 | 77.5857 | 80.1785 | 68.1652 | 68.3552 | 81.4784 | 75.919 | 78.8991
Solar and geothermal | 0 | 0 | 0 | 0 | 0 | 0 | 0 | 0 | 0 | 0 | 0.0071774 | 0.0071281 | 0.0073564 | 0.0073658 | 0.0089946 | 0.010247
Electricity | 119.4305 | 121.533 | 119.409 | 117.5059 | 124.6765 | 129.3149 | 133.1797 | 129.0876 | 120.3665 | 112.5083 | 108.2007 | 104.6728 | 98.9325 | 111.7399 | 103.7232 | 108.541
Printing and publishing | 509.0123 | 503.2607 | 490.5237 | 483.577 | 476.4644 | 505.8314 | 512.7711 | 518.2099 | 459.2061 | 429.9602 | 425.8712 | 392.9134 | 380.9201 | 451.2664 | 411.1416 | 427.6585
Market shares of useful energy demand by subsector (%)
Pulp production | 100% | 100% | 100% | 100% | 100% | 100% | 100% | 100% | 100% | 100% | 100% | 100% | 100% | 100% | 100% | 100%
Lighting | 0.3906% | 0.3894% | 0.3896% | 0.3919% | 0.3907% | 0.3906% | 0.3894% | 0.3895% | 0.3889% | 0.3879% | 0.3858% | 0.386% | 0.3885% | 0.3868% | 0.3869% | 0.3861%
Air compressors | 0.1426% | 0.1422% | 0.1423% | 0.1431% | 0.1427% | 0.1427% | 0.1422% | 0.1423% | 0.142% | 0.1417% | 0.1409% | 0.141% | 0.1419% | 0.1413% | 0.1413% | 0.141%
Motor drives | 4.497% | 4.483% | 4.486% | 4.513% | 4.499% | 4.497% | 4.483% | 4.484% | 4.477% | 4.466% | 4.442% | 4.444% | 4.473% | 4.454% | 4.454% | 4.445%
Fans and pumps | 1.574% | 1.569% | 1.57% | 1.579% | 1.574% | 1.574% | 1.569% | 1.569% | 1.567% | 1.563% | 1.554% | 1.555% | 1.565% | 1.559% | 1.559% | 1.556%
Low enthalpy heat | 1.57% | 1.568% | 1.57% | 1.571% | 1.575% | 1.57% | 1.573% | 1.573% | 1.571% | 1.566% | 1.557% | 1.56% | 1.565% | 1.565% | 1.562% | 1.56%
Pulp: Wood preparation, grinding | 2.704% | 2.848% | 2.841% | 2.79% | 2.994% | 2.916% | 2.958% | 2.851% | 2.856% | 2.794% | 2.76% | 2.775% | 2.716% | 2.627% | 2.692% | 2.626%
Pulp: Pulping | 83.08% | 82.64% | 82.66% | 82.78% | 82.14% | 82.4% | 82.28% | 82.62% | 82.62% | 82.84% | 83% | 82.94% | 83.08% | 83.4% | 83.19% | 83.42%
Pulp: Pulping thermal | 60.89% | 59.36% | 59.48% | 59.92% | 58.03% | 58.65% | 58.43% | 59.55% | 59.58% | 60.54% | 61.16% | 61.02% | 61.23% | 62.3% | 61.72% | 62.49%
Pulp: Pulping electric | 22.2% | 23.28% | 23.17% | 22.87% | 24.11% | 23.75% | 23.85% | 23.07% | 23.04% | 22.3% | 21.83% | 21.92% | 21.86% | 21.1% | 21.47% | 20.93%
Pulp: Cleaning | 6.038% | 6.36% | 6.345% | 6.23% | 6.685% | 6.512% | 6.605% | 6.367% | 6.377% | 6.239% | 6.164% | 6.197% | 6.066% | 5.866% | 6.011% | 5.865%
Paper production | 100% | 100% | 100% | 100% | 100% | 100% | 100% | 100% | 100% | 100% | 100% | 100% | 100% | 100% | 100% | 100%
Lighting | 0.3431% | 0.3426% | 0.3436% | 0.3441% | 0.345% | 0.3445% | 0.3452% | 0.3436% | 0.3452% | 0.3461% | 0.3428% | 0.3446% | 0.3439% | 0.3434% | 0.3442% | 0.3439%
Air compressors | 0.127% | 0.1269% | 0.1271% | 0.1274% | 0.1278% | 0.1276% | 0.1279% | 0.1272% | 0.1278% | 0.1282% | 0.127% | 0.1276% | 0.1274% | 0.1272% | 0.1275% | 0.1274%
Motor drives | 2.467% | 2.48% | 2.485% | 2.478% | 2.498% | 2.494% | 2.499% | 2.487% | 2.499% | 2.506% | 2.482% | 2.495% | 2.49% | 2.486% | 2.492% | 2.484%
Fans and pumps | 1.384% | 1.382% | 1.386% | 1.388% | 1.391% | 1.389% | 1.392% | 1.386% | 1.392% | 1.396% | 1.382% | 1.39% | 1.387% | 1.385% | 1.388% | 1.384%
Low enthalpy heat | 1.327% | 1.329% | 1.333% | 1.331% | 1.345% | 1.34% | 1.347% | 1.339% | 1.35% | 1.351% | 1.334% | 1.348% | 1.343% | 1.335% | 1.342% | 1.338%
Paper: Stock preparation | 6.735% | 6.913% | 7% | 6.821% | 7.204% | 7.007% | 6.91% | 6.78% | 6.958% | 6.768% | 6.612% | 6.848% | 6.734% | 6.41% | 6.495% | 6.348%
Paper: Stock preparation - Thermal | 2.201% | 2.151% | 2.15% | 2.181% | 2.125% | 2.153% | 2.153% | 2.172% | 2.151% | 2.174% | 2.183% | 2.166% | 2.189% | 2.219% | 2.205% | 2.214%
Paper: Stock preparation - Mechanical | 4.534% | 4.762% | 4.851% | 4.64% | 5.08% | 4.854% | 4.757% | 4.608% | 4.807% | 4.594% | 4.429% | 4.682% | 4.545% | 4.191% | 4.29% | 4.134%
Paper: Paper machine | 77.55% | 77.43% | 77.29% | 77.45% | 77.03% | 77.25% | 77.37% | 77.53% | 77.3% | 77.51% | 77.75% | 77.43% | 77.54% | 77.93% | 77.83% | 78.03%
Paper: Paper machine - Steam use | 68.06% | 66.99% | 66.69% | 67.36% | 65.87% | 66.59% | 66.87% | 67.33% | 66.6% | 67.32% | 68.21% | 67.17% | 67.62% | 68.63% | 68.34% | 68.82%
Paper: Paper machine - Electricity | 9.494% | 10.44% | 10.6% | 10.1% | 11.16% | 10.66% | 10.5% | 10.19% | 10.71% | 10.19% | 9.543% | 10.26% | 9.916% | 9.304% | 9.482% | 9.208%
Paper: Product finishing | 10.07% | 9.997% | 10.03% | 10.06% | 10.06% | 10.05% | 10.01% | 10.01% | 10.02% | 9.999% | 9.97% | 10.02% | 10.04% | 9.982% | 9.986% | 9.95%
Paper: Product finishing - Steam use | 7.951% | 7.769% | 7.77% | 7.892% | 7.675% | 7.777% | 7.778% | 7.848% | 7.763% | 7.842% | 7.882% | 7.807% | 7.894% | 8.002% | 7.952% | 7.989%
Paper: Product finishing - Electricity | 2.117% | 2.228% | 2.265% | 2.167% | 2.381% | 2.271% | 2.231% | 2.162% | 2.26% | 2.157% | 2.087% | 2.211% | 2.144% | 1.98% | 2.034% | 1.961%
Printing and media reproduction | 100% | 100% | 100% | 100% | 100% | 100% | 100% | 100% | 100% | 100% | 100% | 100% | 100% | 100% | 100% | 100%
Lighting | 2.677% | 2.667% | 2.665% | 2.668% | 2.665% | 2.657% | 2.65% | 2.657% | 2.66% | 2.654% | 2.629% | 2.652% | 2.663% | 2.645% | 2.675% | 2.678%
Air compressors | 0.3093% | 0.3082% | 0.308% | 0.3083% | 0.308% | 0.3071% | 0.3063% | 0.307% | 0.3074% | 0.3067% | 0.3038% | 0.3064% | 0.3077% | 0.3056% | 0.3092% | 0.3095%
Motor drives | 13.48% | 13.44% | 13.43% | 13.44% | 13.43% | 13.39% | 13.35% | 13.39% | 13.4% | 13.37% | 13.25% | 13.36% | 13.41% | 13.32% | 13.48% | 13.49%
Fans and pumps | 4.184% | 4.168% | 4.166% | 4.17% | 4.166% | 4.153% | 4.143% | 4.153% | 4.157% | 4.148% | 4.11% | 4.145% | 4.162% | 4.134% | 4.182% | 4.186%
Low enthalpy heat | 24.84% | 24.99% | 25.17% | 25.29% | 25.25% | 24.99% | 24.83% | 24.26% | 24.43% | 24.67% | 24.72% | 24.51% | 24.43% | 24.02% | 24.29% | 24.37%
Printing and publishing | 54.5% | 54.43% | 54.27% | 54.13% | 54.18% | 54.5% | 54.72% | 55.23% | 55.05% | 54.86% | 54.99% | 55.02% | 55.02% | 55.57% | 55.06% | 54.97%
Ratio of useful energy demand to final energy consumption (system efficiency indicator)
Pulp production | 0.49757 | 0.49865 | 0.49968 | 0.50444 | 0.50667 | 0.50694 | 0.51488 | 0.51699 | 0.51886 | 0.51782 | 0.51703 | 0.52026 | 0.53585 | 0.55781 | 0.55842 | 0.56548
Lighting | 0.38557 | 0.38599 | 0.38715 | 0.39098 | 0.39159 | 0.39202 | 0.39816 | 0.40011 | 0.40183 | 0.40111 | 0.40057 | 0.40288 | 0.41513 | 0.43202 | 0.43202 | 0.43805
Air compressors | 0.10059 | 0.1007 | 0.101 | 0.102 | 0.10216 | 0.10227 | 0.10387 | 0.10438 | 0.10483 | 0.10464 | 0.1045 | 0.10511 | 0.1083 | 0.11271 | 0.11271 | 0.11428
Motor drives | 0.5549 | 0.5555 | 0.55718 | 0.56268 | 0.56357 | 0.56418 | 0.57302 | 0.57582 | 0.57831 | 0.57727 | 0.57649 | 0.57982 | 0.59745 | 0.62175 | 0.62175 | 0.63042
Fans and pumps | 0.38838 | 0.3888 | 0.38998 | 0.39383 | 0.39445 | 0.39488 | 0.40106 | 0.40302 | 0.40476 | 0.40403 | 0.40349 | 0.40582 | 0.41816 | 0.43517 | 0.43517 | 0.44124
Low enthalpy heat | 0.6459 | 0.64776 | 0.64994 | 0.65278 | 0.65764 | 0.65667 | 0.67022 | 0.67345 | 0.67639 | 0.67469 | 0.67341 | 0.67819 | 0.69699 | 0.72826 | 0.72675 | 0.73741
Pulp: Wood preparation, grinding | 0.47508 | 0.47648 | 0.47801 | 0.48203 | 0.48427 | 0.48426 | 0.49399 | 0.49493 | 0.49669 | 0.49698 | 0.49718 | 0.49992 | 0.51305 | 0.53656 | 0.536 | 0.54342
Pulp: Pulping | 0.50166 | 0.50288 | 0.50379 | 0.50865 | 0.51118 | 0.51141 | 0.51912 | 0.52125 | 0.5231 | 0.52182 | 0.52087 | 0.5242 | 0.54008 | 0.56181 | 0.56269 | 0.56958
Pulp: Cleaning | 0.47741 | 0.47881 | 0.48035 | 0.48439 | 0.48664 | 0.48663 | 0.49641 | 0.49735 | 0.49912 | 0.49941 | 0.49961 | 0.50237 | 0.51556 | 0.53918 | 0.53863 | 0.54608
Paper production | 0.65306 | 0.65158 | 0.65299 | 0.65766 | 0.65729 | 0.66359 | 0.66459 | 0.67578 | 0.67255 | 0.66911 | 0.67506 | 0.67705 | 0.68429 | 0.6897 | 0.68925 | 0.69597
Lighting | 0.42354 | 0.42361 | 0.42493 | 0.42751 | 0.42966 | 0.43314 | 0.43515 | 0.44043 | 0.43942 | 0.43805 | 0.44017 | 0.44259 | 0.44507 | 0.44767 | 0.44942 | 0.4544
Air compressors | 0.11053 | 0.11055 | 0.11089 | 0.11156 | 0.11212 | 0.11303 | 0.11356 | 0.11494 | 0.11467 | 0.11432 | 0.11487 | 0.1155 | 0.11615 | 0.11683 | 0.11728 | 0.11858
Motor drives | 0.60826 | 0.60733 | 0.6092 | 0.61281 | 0.616 | 0.62099 | 0.62387 | 0.63145 | 0.63 | 0.62804 | 0.63107 | 0.63454 | 0.63809 | 0.64183 | 0.64433 | 0.65164
Fans and pumps | 0.427 | 0.42707 | 0.4284 | 0.431 | 0.43317 | 0.43668 | 0.43871 | 0.44403 | 0.44301 | 0.44163 | 0.44377 | 0.4462 | 0.4487 | 0.45133 | 0.45309 | 0.45821
Low enthalpy heat | 0.68238 | 0.68461 | 0.68671 | 0.68905 | 0.69813 | 0.70192 | 0.70764 | 0.71543 | 0.71579 | 0.71223 | 0.71371 | 0.72134 | 0.72434 | 0.72518 | 0.7303 | 0.73914
Paper: Stock preparation | 0.58932 | 0.58781 | 0.58955 | 0.59384 | 0.59375 | 0.59901 | 0.60178 | 0.60992 | 0.60744 | 0.60738 | 0.61132 | 0.61192 | 0.61604 | 0.62233 | 0.62358 | 0.63235
Paper: Paper machine | 0.67334 | 0.67196 | 0.67337 | 0.67801 | 0.67771 | 0.68409 | 0.68467 | 0.69652 | 0.6932 | 0.68901 | 0.69536 | 0.69762 | 0.70549 | 0.71068 | 0.70986 | 0.71624
Paper: Product finishing | 0.65689 | 0.65486 | 0.65687 | 0.6621 | 0.66144 | 0.66795 | 0.66809 | 0.67933 | 0.67634 | 0.6728 | 0.67797 | 0.68063 | 0.6883 | 0.69345 | 0.69278 | 0.69898
Printing and media reproduction | 0.54691 | 0.54779 | 0.54672 | 0.54718 | 0.55141 | 0.55736 | 0.56392 | 0.56987 | 0.57905 | 0.5793 | 0.58435 | 0.59111 | 0.59802 | 0.59988 | 0.62547 | 0.63888
Lighting | 0.39467 | 0.3952 | 0.39476 | 0.39535 | 0.39749 | 0.40188 | 0.40599 | 0.41061 | 0.41685 | 0.41684 | 0.42057 | 0.42503 | 0.4307 | 0.43251 | 0.45107 | 0.46134
Air compressors | 0.10344 | 0.10358 | 0.10346 | 0.10361 | 0.10418 | 0.10533 | 0.1064 | 0.10761 | 0.10925 | 0.10925 | 0.11022 | 0.11139 | 0.11288 | 0.11335 | 0.11822 | 0.12091
Motor drives | 0.58136 | 0.58215 | 0.58149 | 0.58236 | 0.58552 | 0.59199 | 0.59803 | 0.60484 | 0.61403 | 0.61402 | 0.61951 | 0.62608 | 0.63444 | 0.63711 | 0.66444 | 0.67958
Fans and pumps | 0.40848 | 0.40904 | 0.40857 | 0.40919 | 0.41141 | 0.41595 | 0.4202 | 0.42498 | 0.43144 | 0.43143 | 0.43529 | 0.4399 | 0.44578 | 0.44765 | 0.46686 | 0.47749
Low enthalpy heat | 0.64378 | 0.64434 | 0.64106 | 0.63966 | 0.65159 | 0.6586 | 0.67097 | 0.67877 | 0.69012 | 0.69 | 0.6956 | 0.70861 | 0.71442 | 0.71572 | 0.74674 | 0.76291
Printing and publishing | 0.53938 | 0.54013 | 0.53924 | 0.54002 | 0.54246 | 0.54863 | 0.55422 | 0.56073 | 0.56957 | 0.56957 | 0.57426 | 0.58025 | 0.58763 | 0.59005 | 0.61483 | 0.62749

## FBT_ued
EU28: Food, beverages and tobacco / useful energy demand | 2000 | 2001 | 2002 | 2003 | 2004 | 2005 | 2006 | 2007 | 2008 | 2009 | 2010 | 2011 | 2012 | 2013 | 2014 | 2015
Detailed split of useful energy demand (ktoe)
Food, beverages and tobacco | 11769.469 | 12073.748 | 12477.4412 | 12633.7428 | 12669.7458 | 12166.8787 | 11726.6838 | 11916.2703 | 11767.7468 | 11357.5775 | 11924.9123 | 11872.5706 | 12344.6191 | 12819.5209 | 13234.5997 | 13750.7917
Lighting | 190.4582 | 195.4058 | 201.8661 | 203.6557 | 203.7066 | 194.8336 | 187.3253 | 189.8377 | 187.104 | 179.7919 | 188.5959 | 187.1223 | 194.5966 | 201.5367 | 207.8571 | 216.2018
Air compressors | 49.5651 | 50.9502 | 52.7461 | 53.2279 | 53.1025 | 50.4191 | 48.5771 | 49.1363 | 48.4592 | 46.7483 | 49.0995 | 48.4835 | 50.563 | 52.6045 | 54.181 | 56.4855
Motor drives | 620.1587 | 637.479 | 659.5532 | 665.5588 | 664.5804 | 631.481 | 607.4527 | 615.1498 | 606.5945 | 584.6025 | 613.9873 | 606.3575 | 632.4547 | 658.3609 | 678.0797 | 706.1278
Fans and pumps | 337.9012 | 347.2042 | 359.0184 | 362.495 | 362.0111 | 344.276 | 331.2993 | 335.5663 | 330.806 | 318.7413 | 334.6899 | 330.7291 | 344.8105 | 358.7509 | 369.4419 | 384.3751
Low enthalpy heat | 385.731 | 394.6723 | 407.9665 | 413.402 | 411.6186 | 392.6846 | 377.2021 | 382.7061 | 378.5778 | 364.5167 | 382.2683 | 380.4971 | 396.3249 | 412.9289 | 426.308 | 442.2145
Diesel oil (incl. biofuels) | 50.2655 | 54.3472 | 55.123 | 52.2775 | 57.0179 | 56.7311 | 54.1823 | 53.9619 | 49.5158 | 45.0018 | 47.4876 | 44.7845 | 43.7518 | 40.7965 | 42.2379 | 46.1865
Natural gas (incl. biogas) | 103.4945 | 106.1634 | 109.2576 | 108.8314 | 108.9223 | 104.1926 | 101.6073 | 102.9701 | 101.4577 | 97.4273 | 101.8989 | 99.6397 | 105.1707 | 106.8133 | 108.4398 | 113.0541
Solar and geothermal | 0.032452 | 0.068125 | 0.091165 | 0.17333 | 0.23972 | 0.28146 | 0.27729 | 0.38083 | 0.45026 | 0.43777 | 0.55725 | 0.55725 | 0.64708 | 1.0242 | 1.7283 | 1.2317
Electricity | 231.9386 | 234.0936 | 243.4947 | 252.1197 | 245.4387 | 231.4794 | 221.1351 | 225.3932 | 227.154 | 221.6498 | 232.3245 | 235.5156 | 246.7553 | 264.2949 | 273.9019 | 281.7423
Food: Oven (direct heat) | 932.6855 | 951.4769 | 972.3261 | 999.8462 | 1003.3855 | 959.8429 | 924.1415 | 937.1006 | 924.0686 | 890.0886 | 933.4867 | 926.5284 | 964.3603 | 998.6882 | 1029.3607 | 1070.2228
Food: Direct Heat - Thermal | 331.0642 | 336.003 | 346.4928 | 353.3381 | 356.4692 | 345.9162 | 333.0088 | 337.1467 | 332.488 | 317.9149 | 333.8761 | 334.5387 | 345.8401 | 355.473 | 366.8956 | 381.7071
Solids | 2.2863 | 0 | 0 | 0 | 0 | 0 | 0 | 0 | 0 | 0.16594 | 0.066741 | 0 | 0 | 0 | 0.12093 | 0
LPG | 45.7366 | 48.4166 | 49.6953 | 43.9139 | 41.0001 | 38.1094 | 39.7381 | 43.7212 | 35.2818 | 33.4177 | 37.9638 | 36.274 | 36.666 | 42.4058 | 44.6483 | 45.8387
Diesel oil (incl. biofuels) | 44.9109 | 42.6622 | 40.4995 | 35.714 | 35.6384 | 33.6897 | 29.1478 | 30.896 | 30.165 | 22.7869 | 20.0182 | 15.8387 | 13.5543 | 12.3209 | 11.1204 | 10.9864
Residual fuel oil | 0 | 0 | 0 | 0 | 0 | 0 | 0 | 0 | 0 | 0.085468 | 0.0042047 | 0 | 0 | 0 | 0.05862 | 0
Natural gas (incl. biogas) | 238.1304 | 244.9243 | 256.2981 | 273.7102 | 279.8307 | 274.1172 | 264.123 | 262.5295 | 267.0412 | 261.4588 | 275.8232 | 282.426 | 295.6197 | 300.7463 | 310.9473 | 324.8819
Food: Direct Heat - Electric | 600.4115 | 614.2271 | 624.5768 | 645.1778 | 645.581 | 612.6654 | 589.9647 | 598.7666 | 590.4189 | 571.0352 | 598.4062 | 590.8485 | 617.2913 | 641.9263 | 661.1347 | 687.1464
Food: Direct Heat - Microwave | 1.2099 | 1.2468 | 1.2565 | 1.3303 | 1.3353 | 1.2613 | 1.1679 | 1.1873 | 1.1616 | 1.1385 | 1.2045 | 1.1412 | 1.2288 | 1.2889 | 1.3304 | 1.3693
Food: Specific process heat | 395.5581 | 406.8052 | 420.3819 | 424.6356 | 425.4866 | 407.5843 | 392.6261 | 397.7024 | 391.7766 | 376.9848 | 395.4477 | 392.3271 | 408.3292 | 421.6345 | 434.5164 | 452.2012
Food: Process Heat - Thermal | 269.3531 | 272.7291 | 282.4291 | 288.0502 | 286.1828 | 273.5037 | 263.3013 | 267.1205 | 265.2921 | 256.3637 | 268.7309 | 269.2937 | 280.609 | 292.8075 | 302.2333 | 313.3809
Solids | 1.3106 | 0 | 0 | 0 | 0 | 0 | 0 | 0 | 0 | 0.19408 | 0.078056 | 0 | 0 | 0 | 0.14144 | 0
LPG | 39.6415 | 40.727 | 41.3276 | 37.6751 | 35.1704 | 32.1318 | 32.2217 | 35.9201 | 29.7553 | 27.5746 | 31.6199 | 31.6204 | 30.0541 | 36.1066 | 38.3311 | 38.714
Diesel oil (incl. biofuels) | 31.1129 | 29.9127 | 28.0115 | 24.8361 | 25.6107 | 24.8045 | 21.1565 | 22.5775 | 22.0544 | 17.3445 | 15.2259 | 12.1864 | 10.1929 | 9.744 | 8.9677 | 9.0075
Residual fuel oil | 0 | 0 | 0 | 0 | 0 | 0 | 0 | 0 | 0 | 0.099958 | 0.0049176 | 0 | 0 | 0 | 0.068559 | 0
Natural gas (incl. biogas) | 197.2881 | 202.0894 | 213.09 | 225.539 | 225.4017 | 216.5674 | 209.9231 | 208.6229 | 213.4824 | 211.1505 | 221.8021 | 225.4868 | 240.362 | 246.957 | 254.7245 | 265.6593
Food: Process Heat - Electric | 123.6075 | 131.3559 | 135.2114 | 133.683 | 136.3904 | 131.3287 | 126.7765 | 127.9915 | 123.95 | 118.1371 | 124.0889 | 120.5434 | 125.0391 | 126.0149 | 129.3804 | 135.8328
Food: Process Heat - Microwave | 2.5975 | 2.7202 | 2.7414 | 2.9024 | 2.9134 | 2.7519 | 2.5482 | 2.5904 | 2.5345 | 2.484 | 2.628 | 2.49 | 2.6811 | 2.8121 | 2.9027 | 2.9876
Food: Steam processing | 5900.396 | 6076.9208 | 6288.5186 | 6279.7018 | 6198.2372 | 5678.2922 | 5355.2188 | 5413.028 | 5235.5186 | 4962.9988 | 5272.6264 | 5136.4525 | 5429.9559 | 5647.2846 | 5789.8356 | 6033.0968
Solids | 599.761 | 556.7551 | 556.8416 | 531.5392 | 540.8122 | 546.3366 | 508.4806 | 530.7658 | 457.0506 | 441.2085 | 445.5019 | 434.3467 | 472.2062 | 397.9817 | 398.7133 | 429.3831
Refinery gas | 0 | 0 | 0 | 0 | 0 | 0 | 0 | 0 | 0 | 0 | 0 | 0 | 0 | 0 | 0 | 0
LPG | 2.4403e-15 | 2.34e-14 | 1.1817e-13 | 1.1857 | 3.4098 | 0.76299 | 2.0265 | 2.05 | 2.072 | 1.3557 | 1.3523 | 2.4941 | 2.5082 | 4.4208 | 5.4528 | 4.4615
Diesel oil (incl. biofuels) | 413.9474 | 460.3536 | 445.4635 | 410.4052 | 448.8641 | 437.0922 | 352.3138 | 370.7894 | 332.907 | 270.3014 | 260.6468 | 213.0439 | 208.4353 | 211.8341 | 201.2134 | 216.4932
Residual fuel oil | 834.3819 | 860.3763 | 880.2727 | 859.9247 | 777.625 | 661.5726 | 683.8167 | 584.6714 | 572.2019 | 447.1036 | 373.9061 | 325.5118 | 299.8591 | 258.4736 | 231.2784 | 241.3438
Other liquids | 7.7805 | 9.1018 | 12.1622 | 7.8752 | 5.1939 | 5.0733 | 6.2087 | 9.4476 | 14.0254 | 10.0687 | 11.9488 | 20.1202 | 17.0641 | 21.0128 | 15.3131 | 23.131
Natural gas (incl. biogas) | 3555.4855 | 3715.5096 | 3872.2853 | 3965.0604 | 3808.1566 | 3455.1585 | 3215.4049 | 3255.1962 | 3177.5064 | 3152.0923 | 3530.7583 | 3449.8081 | 3741.8266 | 4051.0995 | 4133.7378 | 4269.7746
Derived gases | 15.1031 | 13.6095 | 13.2441 | 1.52 | 2.0107 | 0.27555 | 0.10654 | 0 | 0.48567 | 0.38589 | 0.37995 | 0.10439 | 0.0096624 | 0.2016 | 0.36129 | 0.36051
Biomass | 214.4213 | 210.412 | 227.0391 | 231.6259 | 240.9923 | 236.4026 | 250.7881 | 255.3356 | 281.2953 | 270.507 | 285.4652 | 282.3182 | 269.9567 | 250.9105 | 283.4548 | 305.583
Steam distributed | 259.5152 | 250.803 | 281.21 | 270.5654 | 371.1727 | 335.6179 | 336.0728 | 404.7719 | 397.9744 | 369.9757 | 362.667 | 408.7051 | 418.09 | 451.3499 | 520.3106 | 542.5661
Food: Drying | 977.6591 | 1003.8914 | 1038.0638 | 1049.6108 | 1051.6034 | 1005.9834 | 967.3679 | 982.2624 | 968.1752 | 933.1682 | 981.1723 | 974.6267 | 1016.4129 | 1055.3375 | 1087.5556 | 1130.7028
Food: Thermal drying | 429.4087 | 441.3353 | 456.3889 | 461.5339 | 462.2881 | 442.3223 | 425.348 | 431.2259 | 424.7766 | 408.9305 | 429.9778 | 426.7478 | 445.1573 | 461.4084 | 475.439 | 495.1764
Solids | 2.0979 | 0 | 0 | 0 | 0 | 0 | 0 | 0 | 0 | 0.36545 | 0.14698 | 0 | 0 | 0 | 0.26633 | 0
LPG | 61.6911 | 63.5798 | 64.2303 | 57.1957 | 53.8996 | 49.5764 | 51.1736 | 56.5155 | 47.0999 | 43.0365 | 49.2373 | 48.6712 | 45.9108 | 53.0926 | 55.125 | 56.4185
Diesel oil (incl. biofuels) | 50.2063 | 48.6177 | 45.3815 | 40.3446 | 42.5934 | 41.665 | 34.9659 | 37.7436 | 36.7353 | 29.0366 | 25.7017 | 20.4823 | 17.0836 | 16.7851 | 15.676 | 15.9385
Residual fuel oil | 0 | 0 | 0 | 0 | 0 | 0 | 0 | 0 | 0 | 0.18822 | 0.0092599 | 0 | 0 | 0 | 0.1291 | 0
Natural gas (incl. biogas) | 315.4133 | 329.1377 | 346.7772 | 363.9936 | 365.7951 | 351.0809 | 339.2085 | 336.9668 | 340.9414 | 336.3037 | 354.8826 | 357.5943 | 382.1629 | 391.5308 | 404.2425 | 422.8193
Food: Steam drying | 403.2094 | 414.0158 | 428.2338 | 432.8153 | 434.3459 | 416.2323 | 399.2598 | 406.4735 | 400.6367 | 385.9479 | 406.3727 | 404.3377 | 421.458 | 438.6837 | 452.1956 | 469.5127
Solids | 43.0527 | 40.415 | 40.3963 | 38.6865 | 39.8557 | 42.1609 | 40.0137 | 41.8379 | 36.8533 | 35.7376 | 35.4267 | 35.4985 | 37.9278 | 32.5823 | 32.9011 | 35.6839
Refinery gas | 0 | 0 | 0 | 0 | 0 | 0 | 0 | 0 | 0 | 0 | 0 | 0 | 0 | 0 | 0 | 0
LPG | 1.5454e-16 | 1.5641e-15 | 7.5032e-15 | 0.0080675 | 0.21702 | 0.003232 | 9.583e-16 | 8.7217e-15 | 7.3343e-15 | 1.9237e-16 | 1.4926e-15 | 0.071687 | 6.0248e-15 | 0.14227 | 0.30133 | 0.17128
Diesel oil (incl. biofuels) | 28.9296 | 31.8838 | 31.0383 | 28.8951 | 32.0192 | 32.3325 | 26.8564 | 28.2707 | 26.1602 | 21.6843 | 20.9143 | 17.6128 | 16.6529 | 16.7905 | 16.5374 | 17.8024
Residual fuel oil | 56.9296 | 59.1437 | 59.8027 | 58.3445 | 54.1905 | 48.8212 | 50.9792 | 43.8416 | 42.8952 | 34.4575 | 28.877 | 26.2439 | 23.185 | 19.8035 | 17.7219 | 18.2486
Other liquids | 0.54181 | 0.61855 | 0.84101 | 0.61324 | 0.40492 | 0.36752 | 0.44974 | 0.69775 | 1.0007 | 0.78534 | 1.0198 | 1.6934 | 1.5091 | 1.8453 | 1.3527 | 1.944
Natural gas (incl. biogas) | 242.5169 | 251.6214 | 263.0563 | 272.6432 | 265.0574 | 253.1966 | 239.3307 | 244.3965 | 244.7325 | 246.254 | 272.6933 | 270.5806 | 289.8692 | 313.2543 | 321.7869 | 330.7153
Derived gases | 1.1549 | 1.0574 | 1.0332 | 0.1286 | 0.18593 | 0.0261 | 0.0091432 | 0 | 0.042696 | 0.031929 | 0.030554 | 0.0088002 | 0.00084543 | 0.017844 | 0.031971 | 0.032618
Biomass | 12.6334 | 12.2282 | 12.8903 | 14.3532 | 15.3731 | 15.2622 | 17.2549 | 17.92 | 19.8659 | 19.3998 | 20.6577 | 21.8115 | 20.3198 | 19.388 | 22.0681 | 23.3481
Steam distributed | 17.4505 | 17.0478 | 19.1758 | 19.143 | 27.0421 | 24.0621 | 24.3661 | 29.5089 | 29.0863 | 27.5975 | 26.7534 | 30.8165 | 31.9932 | 34.8596 | 39.4942 | 41.5665
Food: Electric drying | 66.4632 | 68.1227 | 70.4461 | 71.3316 | 71.1752 | 67.7493 | 65.5495 | 66.3904 | 65.5841 | 63.5563 | 66.5573 | 65.928 | 69.0801 | 71.5028 | 73.7481 | 76.3688
Food: Freeze drying | 72.416 | 74.12 | 76.5365 | 77.3735 | 77.219 | 73.4843 | 71.0891 | 71.9192 | 71.032 | 68.6901 | 71.8656 | 71.2635 | 74.0753 | 76.8473 | 79.1378 | 82.3195
Food: Microwave drying | 6.1617 | 6.2976 | 6.4585 | 6.5564 | 6.5751 | 6.1952 | 6.1214 | 6.2535 | 6.1457 | 6.0435 | 6.3989 | 6.3497 | 6.6422 | 6.8953 | 7.0352 | 7.3254
Food: Process cooling and refrigeration | 1293.9586 | 1326.4566 | 1370.3585 | 1383.8801 | 1384.6023 | 1321.8536 | 1274.3505 | 1293.0637 | 1273.34 | 1227.4781 | 1288.8442 | 1277.7688 | 1330.8933 | 1381.5192 | 1422.4486 | 1479.1148
Food: Thermal cooling | 252.7155 | 260.2379 | 268.6789 | 269.5624 | 271.9343 | 265.878 | 251.0756 | 255.4759 | 250.6706 | 237.4521 | 249.0419 | 249.1257 | 258.4707 | 264.92 | 273.4533 | 284.528
Food: Steam cooling | 69.9065 | 71.8274 | 74.1109 | 75.2426 | 75.23 | 71.7868 | 69.1264 | 69.974 | 68.8622 | 66.0008 | 69.5099 | 69.1981 | 72.0485 | 74.8709 | 77.2193 | 80.2875
Solids | 7.2796 | 6.7783 | 6.7319 | 6.5563 | 6.5196 | 6.9157 | 6.5204 | 6.7919 | 6.0311 | 5.8206 | 5.7534 | 5.7603 | 6.2179 | 5.2669 | 5.3374 | 5.883
Refinery gas | 0 | 0 | 0 | 0 | 0 | 0 | 0 | 0 | 0 | 0 | 0 | 0 | 0 | 0 | 0 | 0
LPG | 2.6032e-17 | 2.3197e-16 | 1.2691e-15 | 0.0012209 | 0.032843 | 0.00048911 | 1.4502e-16 | 1.8507e-15 | 1.2512e-15 | 2.29e-17 | 2.4039e-16 | 0.010849 | 1.0199e-15 | 0.021716 | 0.045814 | 0.026144
Diesel oil (incl. biofuels) | 4.8338 | 5.2775 | 5.1019 | 4.7074 | 5.2558 | 5.3259 | 4.3657 | 4.5941 | 4.2367 | 3.5448 | 3.4272 | 2.885 | 2.7221 | 2.7566 | 2.723 | 2.9504
Residual fuel oil | 9.4878 | 10.212 | 10.2978 | 10.0904 | 9.3001 | 8.3815 | 8.6893 | 7.4458 | 7.3211 | 5.8846 | 4.9307 | 4.4236 | 3.8467 | 3.2835 | 2.9338 | 3.0531
Other liquids | 0.081954 | 0.098823 | 0.13624 | 0.09514 | 0.06312 | 0.057416 | 0.070054 | 0.11244 | 0.16521 | 0.12915 | 0.17529 | 0.29148 | 0.26111 | 0.31746 | 0.23503 | 0.34316
Natural gas (incl. biogas) | 42.1741 | 43.5552 | 45.4973 | 47.2805 | 46.1637 | 43.8846 | 41.7903 | 42.5271 | 42.2463 | 42.4994 | 47.0925 | 46.7135 | 49.8776 | 53.8054 | 55.3813 | 56.7419
Derived gases | 0.17874 | 0.16361 | 0.16334 | 0.021859 | 0.028159 | 0.0042795 | 0.0018579 | 0 | 0.0064399 | 0.0048103 | 0.0046031 | 0.0013258 | 0.00012737 | 0.0026883 | 0.0048166 | 0.004914
Biomass | 2.0608 | 1.9937 | 2.1071 | 2.3459 | 2.5068 | 2.4827 | 2.8164 | 2.9227 | 3.2533 | 3.1534 | 3.3584 | 3.5495 | 3.3418 | 3.1981 | 3.645 | 3.9148
Steam distributed | 3.8097 | 3.7483 | 4.0753 | 4.1439 | 5.3599 | 4.7342 | 4.8725 | 5.58 | 5.602 | 4.964 | 4.7678 | 5.5625 | 5.781 | 6.2185 | 6.9131 | 7.3701
Food: Electric cooling | 971.3366 | 994.3914 | 1027.5687 | 1039.0751 | 1037.4379 | 984.1888 | 954.1485 | 967.6138 | 953.8072 | 924.0252 | 970.2924 | 959.4451 | 1000.3741 | 1041.7282 | 1071.776 | 1114.2993
Food: Electric machinery | 685.3976 | 682.4857 | 706.6419 | 797.7289 | 911.4118 | 1179.628 | 1261.1227 | 1320.7169 | 1423.3264 | 1472.4583 | 1484.694 | 1611.6775 | 1575.9178 | 1630.875 | 1735.0151 | 1780.0486
Market shares of useful energy demand (%)
Food, beverages and tobacco | 100% | 100% | 100% | 100% | 100% | 100% | 100% | 100% | 100% | 100% | 100% | 100% | 100% | 100% | 100% | 100%
Lighting | 1.618% | 1.618% | 1.618% | 1.612% | 1.608% | 1.601% | 1.597% | 1.593% | 1.59% | 1.583% | 1.582% | 1.576% | 1.576% | 1.572% | 1.571% | 1.572%
Air compressors | 0.4211% | 0.422% | 0.4227% | 0.4213% | 0.4191% | 0.4144% | 0.4142% | 0.4123% | 0.4118% | 0.4116% | 0.4117% | 0.4084% | 0.4096% | 0.4103% | 0.4094% | 0.4108%
Motor drives | 5.269% | 5.28% | 5.286% | 5.268% | 5.245% | 5.19% | 5.18% | 5.162% | 5.155% | 5.147% | 5.149% | 5.107% | 5.123% | 5.136% | 5.124% | 5.135%
Fans and pumps | 2.871% | 2.876% | 2.877% | 2.869% | 2.857% | 2.83% | 2.825% | 2.816% | 2.811% | 2.806% | 2.807% | 2.786% | 2.793% | 2.798% | 2.791% | 2.795%
Low enthalpy heat | 3.277% | 3.269% | 3.27% | 3.272% | 3.249% | 3.227% | 3.217% | 3.212% | 3.217% | 3.209% | 3.206% | 3.205% | 3.211% | 3.221% | 3.221% | 3.216%
Food: Oven (direct heat) | 7.925% | 7.881% | 7.793% | 7.914% | 7.92% | 7.889% | 7.881% | 7.864% | 7.853% | 7.837% | 7.828% | 7.804% | 7.812% | 7.79% | 7.778% | 7.783%
Food: Direct Heat - Thermal | 2.813% | 2.783% | 2.777% | 2.797% | 2.814% | 2.843% | 2.84% | 2.829% | 2.825% | 2.799% | 2.8% | 2.818% | 2.802% | 2.773% | 2.772% | 2.776%
Food: Direct Heat - Electric | 5.101% | 5.087% | 5.006% | 5.107% | 5.095% | 5.036% | 5.031% | 5.025% | 5.017% | 5.028% | 5.018% | 4.977% | 5% | 5.007% | 4.996% | 4.997%
Food: Direct Heat - Microwave | 0.01028% | 0.01033% | 0.01007% | 0.01053% | 0.01054% | 0.01037% | 0.00996% | 0.009963% | 0.009871% | 0.01002% | 0.0101% | 0.009612% | 0.009955% | 0.01005% | 0.01005% | 0.009958%
Food: Specific process heat | 3.361% | 3.369% | 3.369% | 3.361% | 3.358% | 3.35% | 3.348% | 3.337% | 3.329% | 3.319% | 3.316% | 3.304% | 3.308% | 3.289% | 3.283% | 3.289%
Food: Process Heat - Thermal | 2.289% | 2.259% | 2.264% | 2.28% | 2.259% | 2.248% | 2.245% | 2.242% | 2.254% | 2.257% | 2.254% | 2.268% | 2.273% | 2.284% | 2.284% | 2.279%
Food: Process Heat - Electric | 1.05% | 1.088% | 1.084% | 1.058% | 1.077% | 1.079% | 1.081% | 1.074% | 1.053% | 1.04% | 1.041% | 1.015% | 1.013% | 0.983% | 0.9776% | 0.9878%
Food: Process Heat - Microwave | 0.02207% | 0.02253% | 0.02197% | 0.02297% | 0.02299% | 0.02262% | 0.02173% | 0.02174% | 0.02154% | 0.02187% | 0.02204% | 0.02097% | 0.02172% | 0.02194% | 0.02193% | 0.02173%
Food: Steam processing | 50.13% | 50.33% | 50.4% | 49.71% | 48.92% | 46.67% | 45.67% | 45.43% | 44.49% | 43.7% | 44.22% | 43.26% | 43.99% | 44.05% | 43.75% | 43.87%
Food: Drying | 8.307% | 8.315% | 8.32% | 8.308% | 8.3% | 8.268% | 8.249% | 8.243% | 8.227% | 8.216% | 8.228% | 8.209% | 8.234% | 8.232% | 8.218% | 8.223%
Food: Thermal drying | 3.648% | 3.655% | 3.658% | 3.653% | 3.649% | 3.635% | 3.627% | 3.619% | 3.61% | 3.601% | 3.606% | 3.594% | 3.606% | 3.599% | 3.592% | 3.601%
Food: Steam drying | 3.426% | 3.429% | 3.432% | 3.426% | 3.428% | 3.421% | 3.405% | 3.411% | 3.405% | 3.398% | 3.408% | 3.406% | 3.414% | 3.422% | 3.417% | 3.414%
Food: Electric drying | 0.5647% | 0.5642% | 0.5646% | 0.5646% | 0.5618% | 0.5568% | 0.559% | 0.5571% | 0.5573% | 0.5596% | 0.5581% | 0.5553% | 0.5596% | 0.5578% | 0.5572% | 0.5554%
Food: Freeze drying | 0.6153% | 0.6139% | 0.6134% | 0.6124% | 0.6095% | 0.604% | 0.6062% | 0.6035% | 0.6036% | 0.6048% | 0.6027% | 0.6002% | 0.6001% | 0.5995% | 0.598% | 0.5987%
Food: Microwave drying | 0.05235% | 0.05216% | 0.05176% | 0.0519% | 0.0519% | 0.05092% | 0.0522% | 0.05248% | 0.05222% | 0.05321% | 0.05366% | 0.05348% | 0.05381% | 0.05379% | 0.05316% | 0.05327%
Food: Process cooling and refrigeration | 10.99% | 10.99% | 10.98% | 10.95% | 10.93% | 10.86% | 10.87% | 10.85% | 10.82% | 10.81% | 10.81% | 10.76% | 10.78% | 10.78% | 10.75% | 10.76%
Food: Thermal cooling | 2.147% | 2.155% | 2.153% | 2.134% | 2.146% | 2.185% | 2.141% | 2.144% | 2.13% | 2.091% | 2.088% | 2.098% | 2.094% | 2.067% | 2.066% | 2.069%
Food: Steam cooling | 0.594% | 0.5949% | 0.594% | 0.5956% | 0.5938% | 0.59% | 0.5895% | 0.5872% | 0.5852% | 0.5811% | 0.5829% | 0.5828% | 0.5836% | 0.584% | 0.5835% | 0.5839%
Food: Electric cooling | 8.253% | 8.236% | 8.235% | 8.225% | 8.188% | 8.089% | 8.137% | 8.12% | 8.105% | 8.136% | 8.137% | 8.081% | 8.104% | 8.126% | 8.098% | 8.104%
Food: Electric machinery | 5.824% | 5.653% | 5.663% | 6.314% | 7.194% | 9.695% | 10.75% | 11.08% | 12.1% | 12.96% | 12.45% | 13.57% | 12.77% | 12.72% | 13.11% | 12.95%
Ratio of useful energy demand to final energy consumption (system efficiency indicator)
Food, beverages and tobacco | 0.38112 | 0.38179 | 0.38263 | 0.38486 | 0.38838 | 0.39267 | 0.39572 | 0.39988 | 0.40453 | 0.41181 | 0.41828 | 0.42682 | 0.43741 | 0.45182 | 0.46171 | 0.47127
Lighting | 0.41015 | 0.41058 | 0.41131 | 0.41261 | 0.41534 | 0.41862 | 0.42137 | 0.42488 | 0.42878 | 0.43499 | 0.44144 | 0.44934 | 0.46061 | 0.47445 | 0.48437 | 0.49478
Air compressors | 0.10305 | 0.10314 | 0.10335 | 0.10371 | 0.10435 | 0.10515 | 0.1059 | 0.1068 | 0.10778 | 0.10952 | 0.11119 | 0.11325 | 0.11622 | 0.11989 | 0.12245 | 0.12506
Motor drives | 0.56136 | 0.5619 | 0.56302 | 0.56495 | 0.56851 | 0.57288 | 0.57684 | 0.5818 | 0.58708 | 0.59636 | 0.60551 | 0.61661 | 0.63279 | 0.65285 | 0.6667 | 0.68103
Fans and pumps | 0.39999 | 0.40039 | 0.40117 | 0.4025 | 0.40505 | 0.40813 | 0.41092 | 0.41443 | 0.41817 | 0.42465 | 0.43113 | 0.43888 | 0.4503 | 0.46448 | 0.47419 | 0.48442
Low enthalpy heat | 0.62525 | 0.62424 | 0.62605 | 0.63052 | 0.6319 | 0.63546 | 0.63923 | 0.64519 | 0.65354 | 0.66471 | 0.67451 | 0.68887 | 0.70736 | 0.73269 | 0.74863 | 0.76323
Food: Oven (direct heat) | 0.50725 | 0.50806 | 0.50856 | 0.51156 | 0.51507 | 0.5186 | 0.52203 | 0.52624 | 0.53144 | 0.53979 | 0.5476 | 0.5571 | 0.57143 | 0.58856 | 0.60055 | 0.61351
Food: Specific process heat | 0.25634 | 0.25747 | 0.25804 | 0.25889 | 0.26102 | 0.26321 | 0.26506 | 0.26697 | 0.26942 | 0.27341 | 0.27744 | 0.2821 | 0.28937 | 0.29721 | 0.3032 | 0.31
Food: Steam processing | 0.35104 | 0.35239 | 0.35343 | 0.35471 | 0.35739 | 0.35996 | 0.36169 | 0.36563 | 0.36959 | 0.37556 | 0.38247 | 0.38944 | 0.40016 | 0.41432 | 0.42318 | 0.43236
Food: Drying | 0.33584 | 0.33666 | 0.33764 | 0.33922 | 0.3418 | 0.34431 | 0.3463 | 0.34952 | 0.35307 | 0.35887 | 0.36478 | 0.37153 | 0.38157 | 0.39374 | 0.40193 | 0.41051
Food: Process cooling and refrigeration | 0.49136 | 0.4917 | 0.49268 | 0.4944 | 0.49746 | 0.50011 | 0.5043 | 0.50863 | 0.51333 | 0.52184 | 0.52967 | 0.53844 | 0.55227 | 0.56969 | 0.58106 | 0.59355
Food: Electric machinery | 0.41919 | 0.41538 | 0.41553 | 0.42126 | 0.42832 | 0.43087 | 0.43436 | 0.4395 | 0.44218 | 0.45102 | 0.45753 | 0.4681 | 0.47793 | 0.49216 | 0.50371 | 0.51202

## TRE_ued
EU28: Transport Equipment / useful energy demand | 2000 | 2001 | 2002 | 2003 | 2004 | 2005 | 2006 | 2007 | 2008 | 2009 | 2010 | 2011 | 2012 | 2013 | 2014 | 2015
Detailed split of useful energy demand (ktoe)
Transport Equipment | 4554.6307 | 4696.9828 | 4542.4299 | 4871.5712 | 4951.7632 | 4773.8282 | 4679.363 | 4715.5268 | 4284.8186 | 3710.6521 | 4156.0776 | 4163.054 | 4289.0043 | 4521.8906 | 4411.8492 | 4621.1807
Lighting | 132.4643 | 135.6447 | 131.8668 | 139.0451 | 143.0988 | 140.8879 | 138.7671 | 138.5176 | 127.2803 | 110.3258 | 125.5588 | 124.9811 | 127.6035 | 133.5174 | 130.2521 | 136.6886
Air compressors | 40.5181 | 41.5237 | 40.4132 | 42.6727 | 43.7338 | 42.8439 | 41.9095 | 41.9474 | 38.265 | 33.1377 | 37.4844 | 37.4359 | 38.3397 | 40.2165 | 39.2432 | 41.098
Motor drives | 307.6339 | 315.2863 | 306.6739 | 324.6649 | 331.6597 | 324.0643 | 316.862 | 318.1607 | 290.7753 | 251.3991 | 283.3631 | 284.0661 | 290.9439 | 305.1665 | 298.269 | 312.0323
Fans and pumps | 135.9632 | 139.5001 | 135.7099 | 143.1387 | 146.7176 | 143.889 | 140.6945 | 140.6315 | 128.0694 | 110.9999 | 125.7038 | 125.4717 | 128.6283 | 135.0144 | 131.5047 | 137.7427
Low enthalpy heat | 184.3505 | 188.5452 | 182.779 | 194.1341 | 199.2554 | 193.9752 | 190.3788 | 192.0136 | 177.0889 | 152.4991 | 171.5458 | 171.6256 | 174.1594 | 181.2774 | 179.6001 | 187.7867
Diesel oil (incl. biofuels) | 26.5234 | 27.464 | 26.0173 | 27.7203 | 27.79 | 26.8431 | 25.8316 | 26.2843 | 23.7294 | 21.1647 | 23.3543 | 23.4308 | 23.9996 | 25.6485 | 24.8076 | 25.9677
Natural gas (incl. biogas) | 45.6578 | 46.8683 | 45.4155 | 48.4953 | 48.8599 | 47.3421 | 45.7716 | 46.347 | 42.4297 | 36.2584 | 40.2214 | 41.3299 | 42.5094 | 44.6465 | 42.1853 | 43.9883
Solar and geothermal | 0 | 0 | 0 | 0.18224 | 0.19408 | 0.22569 | 0.28604 | 0.2804 | 0.29584 | 0.34738 | 0.39079 | 0.40517 | 0.17198 | 0.15085 | 0.16175 | 0.17145
Electricity | 112.1693 | 114.2128 | 111.3462 | 117.7362 | 122.4114 | 119.5642 | 118.4896 | 119.102 | 110.634 | 94.7287 | 107.5793 | 106.4598 | 107.4785 | 110.8316 | 112.4454 | 117.6593
Trans. Eq.: Foundries | 356.7205 | 365.8994 | 353.1346 | 374.1626 | 376.7561 | 359.6596 | 347.1975 | 351.296 | 315.1016 | 271.6548 | 296.7698 | 297.8951 | 306.812 | 324.2466 | 318.4189 | 333.4055
Trans. Eq.: Thermal Foundries | 229.7358 | 235.9938 | 227.4324 | 241.1264 | 239.1082 | 227.5627 | 218.5001 | 220.9697 | 196.2088 | 168.3484 | 181.8197 | 184.645 | 190.5254 | 202.4433 | 201.1943 | 209.5065
Solids | 4.1302 | 3.315 | 2.4674 | 3.4331 | 2.7534 | 1.9379 | 2.2289 | 2.273 | 2.1986 | 1.8885 | 1.1855 | 1.6585 | 1.6811 | 1.5678 | 1.5417 | 1.2295
LPG | 12.0042 | 14.2843 | 11.7521 | 6.2669 | 6.518 | 6.2933 | 6.7893 | 7.3384 | 6.3504 | 5.0899 | 6.7267 | 5.0454 | 5.1434 | 5.6051 | 5.719 | 6.405
Diesel oil (incl. biofuels) | 23.3022 | 24.7038 | 24.2853 | 19.3076 | 20.2156 | 23.3854 | 22.0368 | 21.7733 | 24.5102 | 23.3742 | 25.8271 | 22.7237 | 23.0088 | 20.52 | 21.8753 | 26.1388
Residual fuel oil | 0.55258 | 0.32697 | 0.60762 | 0.15711 | 0.20216 | 0.13291 | 0.1698 | 0.61314 | 0.51703 | 0.67677 | 0.85867 | 0.61411 | 0.34833 | 0.19266 | 0.27179 | 0
Natural gas (incl. biogas) | 189.7467 | 193.3638 | 188.32 | 211.9616 | 209.4191 | 195.8132 | 187.2753 | 188.972 | 162.6326 | 137.3191 | 147.2217 | 154.6033 | 160.3439 | 174.5578 | 171.7865 | 175.7332
Trans. Eq.: Electric Foundries | 126.9847 | 129.9056 | 125.7022 | 133.0362 | 137.6479 | 132.0969 | 128.6974 | 130.3263 | 118.8928 | 103.3064 | 114.9501 | 113.2501 | 116.2866 | 121.8033 | 117.2245 | 123.899
Trans. Eq.: Connection techniques | 215.9731 | 221.4223 | 214.4702 | 228.2891 | 232.3145 | 226.2265 | 222.6353 | 224.4955 | 207.2674 | 178.7523 | 200.3233 | 202.4078 | 207.0134 | 216.5148 | 212.6802 | 222.213
Trans. Eq.: Thermal connection | 141.2742 | 145.0056 | 140.3363 | 150.3862 | 150.9061 | 145.7122 | 142.8129 | 144.1393 | 132.5761 | 114.2583 | 127.0254 | 130.138 | 133.9753 | 140.4222 | 137.818 | 143.511
Trans. Eq.: Electric connection | 74.6989 | 76.4167 | 74.1339 | 77.9029 | 81.4084 | 80.5143 | 79.8224 | 80.3563 | 74.6913 | 64.4939 | 73.2979 | 72.2698 | 73.0381 | 76.0926 | 74.8621 | 78.7019
Trans. Eq.: Heat treatment | 1131.0884 | 1162.5446 | 1125.4253 | 1197.4724 | 1208.3014 | 1162.9031 | 1135.5168 | 1148.6566 | 1050.3489 | 907.1888 | 1005.7976 | 1014.4761 | 1042.3047 | 1095.1826 | 1078.7744 | 1132.4558
Trans. Eq.: Heat treatment - Thermal | 714.1979 | 733.208 | 709.2348 | 756.002 | 753.1617 | 723.1759 | 701.3755 | 708.2053 | 638.5302 | 550.8016 | 603.9599 | 615.2485 | 625.6332 | 654.2614 | 620.6146 | 643.7109
Solids | 24.6146 | 17.8905 | 14.0002 | 13.3543 | 9.7247 | 6.8443 | 7.845 | 7.9982 | 7.432 | 5.8245 | 4.2798 | 5.6361 | 5.7529 | 5.2327 | 5.5046 | 3.7386
LPG | 46.0822 | 53.2221 | 44.4671 | 21.916 | 22.8532 | 22.2272 | 24.2052 | 24.4857 | 20.9753 | 15.985 | 21.1479 | 17.8267 | 17.6761 | 18.9743 | 16.6998 | 17.8495
Diesel oil (incl. biofuels) | 67.2177 | 71.343 | 69.7824 | 56.4246 | 58.3666 | 67.5022 | 67.6654 | 62.7508 | 65.9665 | 63.0819 | 72.1013 | 61.8023 | 61.7007 | 53.7872 | 52.9867 | 60.4353
Residual fuel oil | 1.4401 | 1.2368 | 1.3178 | 0.56126 | 0.60271 | 0.46943 | 0.58371 | 1.2049 | 0.80156 | 1.6492 | 0.67503 | 0.83821 | 0.48223 | 0.27107 | 0.76436 | 0
Natural gas (incl. biogas) | 574.8433 | 589.5156 | 579.6674 | 663.7459 | 661.6145 | 626.1327 | 601.0762 | 611.7658 | 543.3548 | 464.2609 | 505.7559 | 529.1452 | 540.0212 | 575.9961 | 544.6592 | 561.6874
Trans. Eq.: Heat treatment - Electric | 416.8905 | 429.3366 | 416.1905 | 441.4705 | 455.1397 | 439.7272 | 434.1413 | 440.4513 | 411.8187 | 356.3873 | 401.8377 | 399.2276 | 416.6715 | 440.9211 | 458.1597 | 488.745
Trans. Eq.: Steam processing | 1167.4757 | 1301.934 | 1203.7497 | 1480.2513 | 1490.6661 | 1294.8242 | 1216.8083 | 1153.2759 | 859.1849 | 774.637 | 971.4394 | 837.5567 | 934.3513 | 1067.6571 | 837.0464 | 897.331
Solids | 112.9753 | 103.8341 | 94.4523 | 88.9018 | 64.8499 | 54.6827 | 53.9648 | 51.5142 | 44.1664 | 32.1186 | 42.93 | 39.5412 | 35.6091 | 35.7239 | 36.192 | 32.4601
Refinery gas | 0 | 0 | 0 | 0 | 0 | 0 | 0 | 0 | 0 | 0 | 0 | 0 | 0 | 0 | 0 | 0
LPG | 0.3221 | 0.23777 | 0.31762 | 0.42574 | 0.48846 | 1.0259 | 2.0722 | 3.495e-14 | 2.4193 | 2.1557e-16 | 4.9365e-15 | 0 | 9.3492e-15 | 1.7477e-15 | 2.6566e-16 | 0.65044
Diesel oil (incl. biofuels) | 85.53 | 103.9974 | 92.8156 | 79.2412 | 81.6227 | 76.4675 | 57.3021 | 56.9262 | 29.9582 | 21.7834 | 28.6012 | 27.876 | 28.569 | 32.9421 | 30.342 | 47.2006
Residual fuel oil | 99.2768 | 112.3203 | 99.5775 | 100.5211 | 76.5029 | 61.7812 | 81.6775 | 60.2012 | 49.5326 | 39.7007 | 30.4168 | 29.2334 | 15.1511 | 6.716 | 5.5701 | 5.4229
Other liquids | 19.6272 | 18.394 | 18.8553 | 20.5819 | 20.8899 | 21.1583 | 23.341 | 2.6805 | 0.53784 | 2.3698 | 2.1745 | 2.7108 | 2.0195 | 17.04 | 18.1211 | 17.4825
Natural gas (incl. biogas) | 653.082 | 754.5188 | 696.1958 | 722.6445 | 693.1884 | 544.7697 | 512.8765 | 520.547 | 275.308 | 251.5283 | 327.7004 | 268.278 | 292.6549 | 426.8574 | 246.9653 | 310.5802
Derived gases | 7.2589 | 6.513 | 6.1232 | 0 | 0.024818 | 0 | 5.8724 | 5.3403 | 5.5344 | 4.8348 | 5.2044 | 24.3158 | 24.005 | 20.8417 | 24.6262 | 28.1438
Biomass | 0.42138 | 0.52884 | 0.68086 | 1.9089 | 2.8193 | 3.5411 | 4.8756 | 3.6964 | 3.9514 | 3.3583 | 7.3757 | 5.9312 | 8.2356 | 7.1694 | 8.6058 | 9.7952
Steam distributed | 188.9819 | 201.5897 | 194.7314 | 466.0262 | 550.2797 | 531.3979 | 474.8261 | 452.37 | 447.7768 | 418.9432 | 527.0363 | 439.6702 | 528.1071 | 520.3667 | 466.6239 | 445.5952
Trans. Eq.: General machinery | 403.6215 | 416.0637 | 413.4796 | 437.4995 | 459.7738 | 444.0963 | 435.7148 | 443.474 | 412.1898 | 356.4712 | 398.4501 | 403.6193 | 414.7939 | 432.1514 | 420.8481 | 438.6115
Trans. Eq.: Product finishing | 478.8216 | 408.619 | 434.7278 | 310.2408 | 319.4861 | 440.4582 | 492.8783 | 563.058 | 679.2471 | 563.5863 | 539.6415 | 663.5186 | 624.0541 | 590.9459 | 765.2121 | 781.8156
Market shares of useful energy demand (%)
Transport Equipment | 100% | 100% | 100% | 100% | 100% | 100% | 100% | 100% | 100% | 100% | 100% | 100% | 100% | 100% | 100% | 100%
Lighting | 2.908% | 2.888% | 2.903% | 2.854% | 2.89% | 2.951% | 2.966% | 2.937% | 2.97% | 2.973% | 3.021% | 3.002% | 2.975% | 2.953% | 2.952% | 2.958%
Air compressors | 0.8896% | 0.8841% | 0.8897% | 0.876% | 0.8832% | 0.8975% | 0.8956% | 0.8896% | 0.893% | 0.893% | 0.9019% | 0.8992% | 0.8939% | 0.8894% | 0.8895% | 0.8893%
Motor drives | 6.754% | 6.713% | 6.751% | 6.664% | 6.698% | 6.788% | 6.771% | 6.747% | 6.786% | 6.775% | 6.818% | 6.824% | 6.783% | 6.749% | 6.761% | 6.752%
Fans and pumps | 2.985% | 2.97% | 2.988% | 2.938% | 2.963% | 3.014% | 3.007% | 2.982% | 2.989% | 2.991% | 3.025% | 3.014% | 2.999% | 2.986% | 2.981% | 2.981%
Low enthalpy heat | 4.048% | 4.014% | 4.024% | 3.985% | 4.024% | 4.063% | 4.068% | 4.072% | 4.133% | 4.11% | 4.128% | 4.123% | 4.061% | 4.009% | 4.071% | 4.064%
Trans. Eq.: Foundries | 7.832% | 7.79% | 7.774% | 7.681% | 7.609% | 7.534% | 7.42% | 7.45% | 7.354% | 7.321% | 7.141% | 7.156% | 7.153% | 7.171% | 7.217% | 7.215%
Trans. Eq.: Thermal Foundries | 5.044% | 5.024% | 5.007% | 4.95% | 4.829% | 4.767% | 4.669% | 4.686% | 4.579% | 4.537% | 4.375% | 4.435% | 4.442% | 4.477% | 4.56% | 4.534%
Trans. Eq.: Electric Foundries | 2.788% | 2.766% | 2.767% | 2.731% | 2.78% | 2.767% | 2.75% | 2.764% | 2.775% | 2.784% | 2.766% | 2.72% | 2.711% | 2.694% | 2.657% | 2.681%
Trans. Eq.: Connection techniques | 4.742% | 4.714% | 4.721% | 4.686% | 4.692% | 4.739% | 4.758% | 4.761% | 4.837% | 4.817% | 4.82% | 4.862% | 4.827% | 4.788% | 4.821% | 4.809%
Trans. Eq.: Thermal connection | 3.102% | 3.087% | 3.089% | 3.087% | 3.048% | 3.052% | 3.052% | 3.057% | 3.094% | 3.079% | 3.056% | 3.126% | 3.124% | 3.105% | 3.124% | 3.106%
Trans. Eq.: Electric connection | 1.64% | 1.627% | 1.632% | 1.599% | 1.644% | 1.687% | 1.706% | 1.704% | 1.743% | 1.738% | 1.764% | 1.736% | 1.703% | 1.683% | 1.697% | 1.703%
Trans. Eq.: Heat treatment | 24.83% | 24.75% | 24.78% | 24.58% | 24.4% | 24.36% | 24.27% | 24.36% | 24.51% | 24.45% | 24.2% | 24.37% | 24.3% | 24.22% | 24.45% | 24.51%
Trans. Eq.: Heat treatment - Thermal | 15.68% | 15.61% | 15.61% | 15.52% | 15.21% | 15.15% | 14.99% | 15.02% | 14.9% | 14.84% | 14.53% | 14.78% | 14.59% | 14.47% | 14.07% | 13.93%
Trans. Eq.: Heat treatment - Electric | 9.153% | 9.141% | 9.162% | 9.062% | 9.191% | 9.211% | 9.278% | 9.34% | 9.611% | 9.604% | 9.669% | 9.59% | 9.715% | 9.751% | 10.38% | 10.58%
Trans. Eq.: Steam processing | 25.63% | 27.72% | 26.5% | 30.39% | 30.1% | 27.12% | 26% | 24.46% | 20.05% | 20.88% | 23.37% | 20.12% | 21.78% | 23.61% | 18.97% | 19.42%
Trans. Eq.: General machinery | 8.862% | 8.858% | 9.103% | 8.981% | 9.285% | 9.303% | 9.311% | 9.405% | 9.62% | 9.607% | 9.587% | 9.695% | 9.671% | 9.557% | 9.539% | 9.491%
Trans. Eq.: Product finishing | 10.51% | 8.7% | 9.57% | 6.368% | 6.452% | 9.227% | 10.53% | 11.94% | 15.85% | 15.19% | 12.98% | 15.94% | 14.55% | 13.07% | 17.34% | 16.92%
Ratio of useful energy demand to final energy consumption (system efficiency indicator)
Transport Equipment | 0.48094 | 0.48242 | 0.48203 | 0.48976 | 0.49329 | 0.49489 | 0.4963 | 0.50231 | 0.50112 | 0.50188 | 0.51398 | 0.52399 | 0.52748 | 0.5381 | 0.55386 | 0.57189
Lighting | 0.43136 | 0.43121 | 0.43113 | 0.43327 | 0.43502 | 0.43853 | 0.44235 | 0.44904 | 0.45038 | 0.45035 | 0.45806 | 0.47143 | 0.47214 | 0.48019 | 0.49836 | 0.51425
Air compressors | 0.10937 | 0.10938 | 0.10932 | 0.10988 | 0.11023 | 0.11113 | 0.11199 | 0.11366 | 0.11398 | 0.11396 | 0.11591 | 0.11935 | 0.11951 | 0.12159 | 0.12619 | 0.13024
Motor drives | 0.59186 | 0.59197 | 0.5916 | 0.5946 | 0.59655 | 0.60135 | 0.60573 | 0.6146 | 0.61625 | 0.61615 | 0.6268 | 0.64527 | 0.64615 | 0.65733 | 0.6818 | 0.70379
Fans and pumps | 0.42727 | 0.42716 | 0.42703 | 0.42927 | 0.43059 | 0.43415 | 0.43757 | 0.44412 | 0.44534 | 0.44529 | 0.4529 | 0.46657 | 0.46721 | 0.47546 | 0.49345 | 0.50919
Low enthalpy heat | 0.65718 | 0.6566 | 0.65764 | 0.66034 | 0.66447 | 0.66997 | 0.67574 | 0.68539 | 0.68833 | 0.68718 | 0.70012 | 0.71784 | 0.71832 | 0.72874 | 0.75912 | 0.78437
Trans. Eq.: Foundries | 0.48933 | 0.48882 | 0.48912 | 0.49217 | 0.49458 | 0.49769 | 0.49999 | 0.50532 | 0.50704 | 0.50687 | 0.51657 | 0.52879 | 0.52987 | 0.54016 | 0.55966 | 0.57758
Trans. Eq.: Connection techniques | 0.42075 | 0.4205 | 0.42058 | 0.42215 | 0.42473 | 0.42835 | 0.43134 | 0.43702 | 0.43858 | 0.43845 | 0.44675 | 0.45846 | 0.4588 | 0.46641 | 0.48287 | 0.49885
Trans. Eq.: Heat treatment | 0.41771 | 0.41775 | 0.41826 | 0.42129 | 0.42366 | 0.42649 | 0.42904 | 0.43449 | 0.43651 | 0.43625 | 0.445 | 0.45664 | 0.45814 | 0.46696 | 0.4861 | 0.50257
Trans. Eq.: Steam processing | 0.57122 | 0.5734 | 0.57398 | 0.58809 | 0.60135 | 0.60793 | 0.60679 | 0.61772 | 0.62789 | 0.63009 | 0.64652 | 0.65994 | 0.67061 | 0.68197 | 0.70567 | 0.72419
Trans. Eq.: General machinery | 0.54422 | 0.54391 | 0.54224 | 0.5464 | 0.54598 | 0.54945 | 0.55269 | 0.56113 | 0.56178 | 0.56144 | 0.57249 | 0.58904 | 0.58979 | 0.59924 | 0.61896 | 0.63947
Trans. Eq.: Product finishing | 0.51015 | 0.50928 | 0.51051 | 0.51454 | 0.50379 | 0.50977 | 0.51166 | 0.51853 | 0.51731 | 0.51658 | 0.52284 | 0.53637 | 0.53334 | 0.53664 | 0.5635 | 0.5813

## MAE_ued
EU28: Machinery Equipment / useful energy demand | 2000 | 2001 | 2002 | 2003 | 2004 | 2005 | 2006 | 2007 | 2008 | 2009 | 2010 | 2011 | 2012 | 2013 | 2014 | 2015
Detailed split of useful energy demand (ktoe)
Machinery Equipment | 10214.0274 | 10470.0372 | 10263.5308 | 11249.9945 | 11442.1785 | 11347.3506 | 11448.4354 | 11534.2102 | 11995.9293 | 10428.6765 | 11248.0796 | 11108.5832 | 10894.7719 | 10990.6999 | 10785.8376 | 10909.2997
Lighting | 222.5325 | 228.2604 | 224.254 | 244.4759 | 248.758 | 247.6591 | 250.084 | 250.9351 | 263.8607 | 228.7055 | 246.9217 | 244.2173 | 240.1151 | 242.3471 | 236.8955 | 239.2698
Air compressors | 75.812 | 77.7246 | 76.3118 | 83.2654 | 84.7158 | 84.5314 | 85.3425 | 85.722 | 90.2677 | 78.4072 | 84.5416 | 83.4933 | 82.2299 | 83.0485 | 81.1923 | 82.0125
Motor drives | 510.1202 | 522.7223 | 513.2321 | 560.6042 | 570.3214 | 569.1122 | 574.6664 | 577.5812 | 608.2674 | 528.4509 | 569.9177 | 562.9243 | 554.1541 | 559.5849 | 547.0471 | 552.6611
Fans and pumps | 226.4126 | 232.2201 | 228.1294 | 248.6382 | 253.1798 | 252.0606 | 254.5153 | 255.3714 | 268.5746 | 233.1101 | 251.6397 | 248.6934 | 244.6515 | 246.9114 | 241.3059 | 243.7202
Low enthalpy heat | 367.536 | 375.8385 | 369.5705 | 404.0832 | 410.6662 | 408.4113 | 412.3257 | 415.161 | 439.2495 | 381.3875 | 411.5892 | 406.1021 | 399.0972 | 402.8684 | 394.32 | 398.2612
Diesel oil (incl. biofuels) | 57.8667 | 60.8559 | 58.9087 | 61.8195 | 63.404 | 63.6824 | 64.5444 | 64.439 | 61.1783 | 53.4838 | 57.6565 | 58.5046 | 57.5215 | 57.2958 | 55.922 | 55.4836
Natural gas (incl. biogas) | 97.3117 | 101.0551 | 99.7206 | 106.2803 | 108.5902 | 109.0997 | 110.9163 | 112.2911 | 118.1269 | 102.5881 | 110.6736 | 109.2553 | 107.315 | 108.482 | 105.919 | 106.8796
Solar and geothermal | 0.069604 | 0 | 0.28955 | 0.61751 | 0.52363 | 0.63539 | 0.56059 | 0.30643 | 0.32356 | 0.30302 | 0.35805 | 0.94247 | 0.75205 | 0.51472 | 0.66163 | 0.66622
Electricity | 212.288 | 213.9275 | 210.6517 | 235.3659 | 238.1484 | 234.9938 | 236.3043 | 238.1245 | 259.6207 | 225.0126 | 242.901 | 237.3998 | 233.5087 | 236.5758 | 231.8174 | 235.2317
Mach. Eq.: Foundries | 1936.4336 | 1986.9089 | 1950.9587 | 2205.4167 | 2247.3534 | 2238.1763 | 2260.6905 | 2271.5258 | 2398.1557 | 2074.193 | 2227.3283 | 2205.4778 | 2178.3331 | 2201.2476 | 2155.9009 | 2174.3782
Mach. Eq.: Thermal Foundries | 898.7394 | 921.3126 | 907.9068 | 667.8891 | 655.4336 | 656.5591 | 658.847 | 667.1566 | 656.1058 | 569.2251 | 641.5282 | 620.3785 | 560.3115 | 559.0215 | 553.3621 | 589.6951
Solids | 22.5663 | 18.1359 | 16.5139 | 21.131 | 8.8104 | 7.9363 | 5.9251 | 4.6731 | 4.0563 | 2.05 | 2.566 | 2.6928 | 3.4144 | 2.8072 | 2.2751 | 4.1815
LPG | 50.1724 | 51.581 | 49.5246 | 46.0728 | 45.2424 | 46.2476 | 48.6521 | 40.9461 | 43.0688 | 37.5708 | 36.9373 | 32.7828 | 33.1879 | 39.7461 | 37.3845 | 35.8254
Diesel oil (incl. biofuels) | 122.7988 | 123.7707 | 126.5345 | 63.1388 | 56.2755 | 58.8113 | 52.6325 | 59.6366 | 51.3702 | 46.629 | 55.6921 | 46.1227 | 39.2334 | 39.0541 | 33.8714 | 35.7872
Residual fuel oil | 6.1181 | 1.107 | 4.4812 | 3.5302 | 1.1841 | 1.1002 | 1.3639 | 0.68607 | 0.53349 | 0.13753 | 0.22505 | 0.17214 | 0.16404 | 6.6116 | 2.2437 | 0.73053
Natural gas (incl. biogas) | 697.0838 | 726.718 | 710.8526 | 534.0163 | 543.9212 | 542.4638 | 550.2735 | 561.2146 | 557.077 | 482.8377 | 546.1077 | 538.608 | 484.3118 | 470.8025 | 477.5875 | 513.1705
Mach. Eq.: Electric Foundries | 1037.6942 | 1065.5964 | 1043.0518 | 1537.5277 | 1591.9197 | 1581.6172 | 1601.8435 | 1604.3692 | 1742.0499 | 1504.968 | 1585.8002 | 1585.0993 | 1618.0216 | 1642.2262 | 1602.5388 | 1584.6831
Mach. Eq.: Connection techniques | 780.8763 | 800.6217 | 787.2873 | 852.8091 | 864.6622 | 857.6943 | 867.881 | 873.1048 | 915.9335 | 792.8447 | 855.259 | 845.1931 | 829.07 | 836.9564 | 821.4692 | 830.2281
Mach. Eq.: Thermal connection | 542.9221 | 558.05 | 548.2713 | 594.8014 | 605.0873 | 600.1649 | 607.402 | 608.5594 | 642.6024 | 552.2721 | 590.4652 | 583.7123 | 575.147 | 583.7472 | 571.1363 | 576.6561
Mach. Eq.: Electric connection | 237.9542 | 242.5717 | 239.016 | 258.0077 | 259.5749 | 257.5294 | 260.479 | 264.5454 | 273.3311 | 240.5726 | 264.7938 | 261.4809 | 253.923 | 253.2091 | 250.3329 | 253.5719
Mach. Eq.: Heat treatment | 2185.7676 | 2243.5515 | 2202.2487 | 2388.6068 | 2445.6368 | 2436.7929 | 2466.0602 | 2482.5876 | 2629.1858 | 2268.4077 | 2439.0627 | 2414.5044 | 2369.1709 | 2395.2659 | 2387.9167 | 2385.7476
Mach. Eq.: Heat treatment - Thermal | 1856.0904 | 1903.3158 | 1870.1216 | 2006.4399 | 2013.5554 | 2033.6869 | 2034.7849 | 2031.5514 | 2059.8444 | 1784.8988 | 1960.5127 | 1929.5629 | 1914.1932 | 1923.9128 | 1755.6432 | 1897.6983
Solids | 37.1286 | 26.911 | 24.9607 | 34.2898 | 10.8625 | 13.8726 | 8.8631 | 6.6281 | 4.7627 | 2.8657 | 4.1632 | 4.1023 | 5.9454 | 4.034 | 3.347 | 7.8537
LPG | 87.2748 | 95.855 | 90.1174 | 152.6259 | 105.6153 | 109.8518 | 146.7298 | 134.4166 | 110.3828 | 101.4218 | 98.3504 | 95.7203 | 87.0955 | 89.7613 | 71.6798 | 80.4616
Diesel oil (incl. biofuels) | 225.3639 | 222.0947 | 224.0163 | 277.9995 | 235.1379 | 244.4492 | 203.4628 | 226.8773 | 234.4277 | 261.8448 | 240.1055 | 211.7596 | 195.9762 | 182.8471 | 149.5058 | 128.4606
Residual fuel oil | 12.3286 | 1.6046 | 9.1909 | 5.7852 | 1.3991 | 1.741 | 2.0471 | 0.89895 | 0.71348 | 0.18517 | 0.48795 | 0.21582 | 0.22417 | 14.4121 | 4.6446 | 1.2807
Natural gas (incl. biogas) | 1493.9945 | 1556.8505 | 1521.8362 | 1535.7395 | 1660.5406 | 1663.7724 | 1673.6821 | 1662.7304 | 1709.5578 | 1418.5814 | 1617.4058 | 1617.7648 | 1624.952 | 1632.8583 | 1526.4661 | 1679.6417
Mach. Eq.: Heat treatment - Electric | 329.6772 | 340.2357 | 332.1272 | 382.1669 | 432.0815 | 403.106 | 431.2753 | 451.0362 | 569.3413 | 483.5088 | 478.5499 | 484.9416 | 454.9777 | 471.3531 | 632.2735 | 488.0492
Mach. Eq.: Steam processing | 2326.4247 | 2466.0387 | 2270.0626 | 2548.7295 | 2618.2998 | 2458.2484 | 2335.1511 | 2292.6684 | 1936.9549 | 1881.3113 | 1837.4918 | 1564.0106 | 1508.7665 | 1593.3996 | 1363.1438 | 1412.5848
Solids | 196.0382 | 186.7861 | 161.4553 | 133.7499 | 103.1903 | 92.5071 | 89.177 | 77.7463 | 79.1109 | 60.2978 | 60.6812 | 55.5532 | 44.8646 | 49.5221 | 49.8474 | 45.2683
Refinery gas | 0 | 0 | 0 | 0 | 0 | 0 | 0 | 0 | 0 | 0 | 0 | 0 | 0 | 0 | 0 | 0
LPG | 8.3327 | 0 | 2.1439e-15 | 1.6593 | 2.1212e-14 | 1.2482 | 1.8816e-14 | 8.2849e-14 | 4.8687e-15 | 8.6058e-14 | 5.8325e-15 | 2.6957e-15 | 0.39746 | 3.6949e-14 | 2.7891 | 0.00054599
Diesel oil (incl. biofuels) | 200.5957 | 203.4663 | 194.546 | 201.6106 | 226.738 | 209.0482 | 202.9238 | 196.1801 | 138.5628 | 194.488 | 156.3425 | 98.5402 | 89.4198 | 83.9294 | 69.8863 | 75.5736
Residual fuel oil | 367.0088 | 452.2558 | 444.145 | 415.8167 | 356.0627 | 326.1097 | 352.9594 | 301.9403 | 308.0076 | 192.59 | 128.6058 | 103.5509 | 104.4961 | 133.5045 | 131.1883 | 134.0619
Other liquids | 115.63 | 116.1497 | 118.7872 | 116.6776 | 111.3551 | 107.2022 | 111.9695 | 92.5641 | 83.4716 | 80.787 | 101.8568 | 75.5742 | 70.7582 | 55.7505 | 32.6039 | 28.7205
Natural gas (incl. biogas) | 1127.1395 | 1162.0293 | 1046.0678 | 1028.0901 | 1225.5293 | 1124.3682 | 1104.5954 | 1079.992 | 723.4698 | 780.4809 | 760.7455 | 650.4954 | 580.716 | 646.9181 | 517.8742 | 588.0488
Derived gases | 47.0658 | 51.0392 | 48.051 | 11.1045 | 19.7999 | 19.079 | 25.067 | 27.1337 | 20.1442 | 10.0623 | 8.611 | 3.4194 | 11.6626 | 12.2552 | 10.4447 | 11.6198
Biomass | 12.2741 | 17.6022 | 19.7544 | 24.9446 | 27.881 | 41.45 | 47.0962 | 46.1384 | 47.2532 | 49.1662 | 65.2465 | 57.1863 | 57.7676 | 102.9316 | 66.5825 | 75.7993
Steam distributed | 252.3399 | 276.71 | 237.2557 | 615.0762 | 547.7436 | 537.2359 | 401.3628 | 470.9734 | 536.9347 | 513.4392 | 555.4022 | 519.6909 | 548.6841 | 508.5882 | 481.9274 | 453.4919
Mach. Eq.: General machinery | 856.1109 | 871.7834 | 849.3718 | 881.3437 | 877.7374 | 875.977 | 885.3522 | 888.2263 | 885.6282 | 779.5183 | 851.8231 | 834.0063 | 817.6902 | 812.0653 | 792.7736 | 825.4077
Mach. Eq.: Product finishing | 726.0009 | 664.367 | 792.1039 | 832.0219 | 820.8476 | 918.6871 | 1056.3666 | 1141.3267 | 1559.8515 | 1182.3401 | 1472.5049 | 1699.9604 | 1671.4935 | 1617.005 | 1763.8726 | 1765.0286
Market shares of useful energy demand (%)
Machinery Equipment | 100% | 100% | 100% | 100% | 100% | 100% | 100% | 100% | 100% | 100% | 100% | 100% | 100% | 100% | 100% | 100%
Lighting | 2.179% | 2.18% | 2.185% | 2.173% | 2.174% | 2.183% | 2.184% | 2.176% | 2.2% | 2.193% | 2.195% | 2.198% | 2.204% | 2.205% | 2.196% | 2.193%
Air compressors | 0.7422% | 0.7424% | 0.7435% | 0.7401% | 0.7404% | 0.7449% | 0.7455% | 0.7432% | 0.7525% | 0.7518% | 0.7516% | 0.7516% | 0.7548% | 0.7556% | 0.7528% | 0.7518%
Motor drives | 4.994% | 4.993% | 5.001% | 4.983% | 4.984% | 5.015% | 5.02% | 5.008% | 5.071% | 5.067% | 5.067% | 5.067% | 5.086% | 5.091% | 5.072% | 5.066%
Fans and pumps | 2.217% | 2.218% | 2.223% | 2.21% | 2.213% | 2.221% | 2.223% | 2.214% | 2.239% | 2.235% | 2.237% | 2.239% | 2.246% | 2.247% | 2.237% | 2.234%
Low enthalpy heat | 3.598% | 3.59% | 3.601% | 3.592% | 3.589% | 3.599% | 3.602% | 3.599% | 3.662% | 3.657% | 3.659% | 3.656% | 3.663% | 3.666% | 3.656% | 3.651%
Mach. Eq.: Foundries | 18.96% | 18.98% | 19.01% | 19.6% | 19.64% | 19.72% | 19.75% | 19.69% | 19.99% | 19.89% | 19.8% | 19.85% | 19.99% | 20.03% | 19.99% | 19.93%
Mach. Eq.: Thermal Foundries | 8.799% | 8.8% | 8.846% | 5.937% | 5.728% | 5.786% | 5.755% | 5.784% | 5.469% | 5.458% | 5.703% | 5.585% | 5.143% | 5.086% | 5.13% | 5.405%
Mach. Eq.: Electric Foundries | 10.16% | 10.18% | 10.16% | 13.67% | 13.91% | 13.94% | 13.99% | 13.91% | 14.52% | 14.43% | 14.1% | 14.27% | 14.85% | 14.94% | 14.86% | 14.53%
Mach. Eq.: Connection techniques | 7.645% | 7.647% | 7.671% | 7.581% | 7.557% | 7.559% | 7.581% | 7.57% | 7.635% | 7.603% | 7.604% | 7.608% | 7.61% | 7.615% | 7.616% | 7.61%
Mach. Eq.: Thermal connection | 5.315% | 5.33% | 5.342% | 5.287% | 5.288% | 5.289% | 5.306% | 5.276% | 5.357% | 5.296% | 5.249% | 5.255% | 5.279% | 5.311% | 5.295% | 5.286%
Mach. Eq.: Electric connection | 2.33% | 2.317% | 2.329% | 2.293% | 2.269% | 2.27% | 2.275% | 2.294% | 2.279% | 2.307% | 2.354% | 2.354% | 2.331% | 2.304% | 2.321% | 2.324%
Mach. Eq.: Heat treatment | 21.4% | 21.43% | 21.46% | 21.23% | 21.37% | 21.47% | 21.54% | 21.52% | 21.92% | 21.75% | 21.68% | 21.74% | 21.75% | 21.79% | 22.14% | 21.87%
Mach. Eq.: Heat treatment - Thermal | 18.17% | 18.18% | 18.22% | 17.84% | 17.6% | 17.92% | 17.77% | 17.61% | 17.17% | 17.12% | 17.43% | 17.37% | 17.57% | 17.5% | 16.28% | 17.4%
Mach. Eq.: Heat treatment - Electric | 3.228% | 3.25% | 3.236% | 3.397% | 3.776% | 3.552% | 3.767% | 3.91% | 4.746% | 4.636% | 4.255% | 4.365% | 4.176% | 4.289% | 5.862% | 4.474%
Mach. Eq.: Steam processing | 22.78% | 23.55% | 22.12% | 22.66% | 22.88% | 21.66% | 20.4% | 19.88% | 16.15% | 18.04% | 16.34% | 14.08% | 13.85% | 14.5% | 12.64% | 12.95%
Mach. Eq.: General machinery | 8.382% | 8.326% | 8.276% | 7.834% | 7.671% | 7.72% | 7.733% | 7.701% | 7.383% | 7.475% | 7.573% | 7.508% | 7.505% | 7.389% | 7.35% | 7.566%
Mach. Eq.: Product finishing | 7.108% | 6.345% | 7.718% | 7.396% | 7.174% | 8.096% | 9.227% | 9.895% | 13% | 11.34% | 13.09% | 15.3% | 15.34% | 14.71% | 16.35% | 16.18%
Ratio of useful energy demand to final energy consumption (system efficiency indicator)
Machinery Equipment | 0.52112 | 0.52143 | 0.51964 | 0.52704 | 0.53234 | 0.53262 | 0.53556 | 0.54109 | 0.5457 | 0.54852 | 0.55015 | 0.55313 | 0.56025 | 0.56521 | 0.57459 | 0.59122
Lighting | 0.45334 | 0.45317 | 0.45287 | 0.45416 | 0.45698 | 0.45881 | 0.46263 | 0.4665 | 0.47247 | 0.47306 | 0.47601 | 0.47979 | 0.48622 | 0.49116 | 0.49836 | 0.51433
Air compressors | 0.11448 | 0.11444 | 0.11438 | 0.11466 | 0.11538 | 0.11581 | 0.1168 | 0.11778 | 0.11929 | 0.11944 | 0.12019 | 0.12112 | 0.12273 | 0.12397 | 0.12578 | 0.1298
Motor drives | 0.62343 | 0.62329 | 0.62294 | 0.62436 | 0.62826 | 0.6306 | 0.63596 | 0.64138 | 0.64955 | 0.65035 | 0.65443 | 0.65949 | 0.66819 | 0.67493 | 0.68482 | 0.70659
Fans and pumps | 0.44407 | 0.44389 | 0.4436 | 0.44486 | 0.44763 | 0.44943 | 0.45318 | 0.45698 | 0.46283 | 0.46342 | 0.46631 | 0.47001 | 0.4763 | 0.48114 | 0.4882 | 0.50386
Low enthalpy heat | 0.68593 | 0.68397 | 0.68395 | 0.6883 | 0.692 | 0.69396 | 0.69947 | 0.70599 | 0.71908 | 0.71997 | 0.72438 | 0.72886 | 0.73848 | 0.7463 | 0.75737 | 0.78196
Mach. Eq.: Foundries | 0.56067 | 0.56123 | 0.56047 | 0.5843 | 0.59069 | 0.59246 | 0.59777 | 0.6029 | 0.61342 | 0.61433 | 0.6157 | 0.62155 | 0.63295 | 0.63937 | 0.64927 | 0.66784
Mach. Eq.: Connection techniques | 0.45899 | 0.45865 | 0.45837 | 0.45963 | 0.46238 | 0.46414 | 0.4678 | 0.47234 | 0.4777 | 0.4791 | 0.48227 | 0.4858 | 0.49158 | 0.49614 | 0.50395 | 0.52011
Mach. Eq.: Heat treatment | 0.44345 | 0.44434 | 0.44378 | 0.44392 | 0.45084 | 0.45106 | 0.45589 | 0.46049 | 0.47005 | 0.46932 | 0.4711 | 0.4755 | 0.48095 | 0.48613 | 0.50171 | 0.51162
Mach. Eq.: Steam processing | 0.61807 | 0.61761 | 0.61237 | 0.62863 | 0.63696 | 0.63997 | 0.63908 | 0.65182 | 0.65768 | 0.67128 | 0.67731 | 0.68048 | 0.69342 | 0.68961 | 0.6991 | 0.71959
Mach. Eq.: General machinery | 0.61025 | 0.60993 | 0.60954 | 0.60919 | 0.61108 | 0.61249 | 0.61617 | 0.62153 | 0.62408 | 0.62494 | 0.63158 | 0.63448 | 0.64273 | 0.64795 | 0.65908 | 0.68293
Mach. Eq.: Product finishing | 0.54495 | 0.54099 | 0.54668 | 0.54538 | 0.54639 | 0.54563 | 0.55213 | 0.55684 | 0.5661 | 0.55964 | 0.56319 | 0.57314 | 0.57702 | 0.58185 | 0.59312 | 0.61005

## TEL_ued
EU28: Textiles and leather / useful energy demand | 2000 | 2001 | 2002 | 2003 | 2004 | 2005 | 2006 | 2007 | 2008 | 2009 | 2010 | 2011 | 2012 | 2013 | 2014 | 2015
Detailed split of useful energy demand (ktoe)
Textiles and leather | 4434.995 | 4396.0417 | 4371.3286 | 4311.1929 | 4049.5183 | 3396.6016 | 3190.6183 | 3008.9666 | 2683.2512 | 2260.1584 | 2296.5955 | 2227.3706 | 2176.471 | 2143.6038 | 2119.1324 | 2211.5875
Lighting | 181.0126 | 179.0728 | 177.9102 | 176.2729 | 164.7465 | 136.0047 | 127.3994 | 119.0277 | 105.5345 | 88.8534 | 89.3587 | 86.1988 | 84.3836 | 82.7732 | 81.6091 | 85.4018
Air compressors | 37.7709 | 37.3661 | 37.1235 | 36.7819 | 34.3767 | 28.3793 | 26.5837 | 24.8368 | 22.0213 | 18.5405 | 18.646 | 17.9866 | 17.6079 | 17.2718 | 17.0289 | 17.8203
Motor drives | 146.3961 | 144.8273 | 143.887 | 142.5628 | 133.2407 | 109.9954 | 103.0358 | 96.2651 | 85.3523 | 71.8613 | 72.2699 | 69.7143 | 68.2463 | 66.9438 | 66.0024 | 69.0697
Fans and pumps | 201.3788 | 199.2207 | 197.9273 | 196.1057 | 183.2824 | 151.3069 | 141.7334 | 132.4197 | 117.4084 | 98.8505 | 99.4126 | 95.8972 | 93.8778 | 92.0862 | 90.7911 | 95.0105
Low enthalpy heat | 531.9149 | 523.6671 | 520.7942 | 513.1727 | 481.2931 | 404.4344 | 381.2679 | 355.1058 | 314.812 | 265.7627 | 266.7971 | 258.7847 | 254.1357 | 249.1895 | 245.3952 | 255.9906
Diesel oil (incl. biofuels) | 65.17 | 67.9482 | 65.4723 | 70.4154 | 63.3158 | 55.7404 | 46.4192 | 45.8434 | 40.8053 | 32.3837 | 33.9321 | 29.0992 | 26.7191 | 26.381 | 26.7885 | 30.1431
Natural gas (incl. biogas) | 184.8435 | 187.8134 | 187.6388 | 188.7906 | 173.488 | 108.9112 | 101.1599 | 95.1681 | 84.2833 | 71.1304 | 71.385 | 68.6909 | 66.7478 | 65.6137 | 64.6432 | 67.6567
Solar and geothermal | 0.064464 | 0.066911 | 0 | 0 | 0.055921 | 0.11021 | 0.15255 | 0.14807 | 0.14642 | 0.14265 | 0.052105 | 0.15195 | 0.11962 | 0.071778 | 0.11564 | 0.12189
Electricity | 281.8369 | 267.8385 | 267.683 | 253.9667 | 244.4334 | 239.6726 | 233.5363 | 213.9462 | 189.5771 | 162.1059 | 161.4279 | 160.8426 | 160.5491 | 157.1231 | 153.8479 | 158.0689
Textiles: Pretreatment with steam | 169.7435 | 168.0277 | 166.4044 | 165.0835 | 154.7721 | 130.8843 | 123.2318 | 116.3977 | 104.4214 | 88.6332 | 91.0483 | 89.1117 | 87.061 | 86.009 | 85.2111 | 88.3631
Solids | 8.8127 | 8.0868 | 8.6873 | 7.7355 | 7.6456 | 6.541 | 6.2346 | 5.8562 | 5.4529 | 4.0505 | 3.911 | 3.5026 | 3.254 | 3.4049 | 3.9785 | 3.7006
Refinery gas | 0 | 0 | 0 | 0 | 0 | 0 | 0 | 0 | 0 | 0 | 0 | 0 | 0 | 0 | 0 | 0
LPG | 0.099614 | 2.4693e-15 | 5.8587e-16 | 8.3833e-17 | 8.3833e-17 | 0 | 0.0011697 | 1.919e-15 | 0.031613 | 2.9785e-16 | 6.1737e-17 | 0.066893 | 0.01615 | 0.096318 | 0.18152 | 0.18287
Diesel oil (incl. biofuels) | 7.5315 | 9.5598 | 9.302 | 8.3965 | 7.738 | 9.8709 | 7.6441 | 8.5827 | 5.5324 | 5.0944 | 5.1319 | 4.9602 | 4.3884 | 3.793 | 3.7161 | 4.0876
Residual fuel oil | 38.8988 | 34.5976 | 33.0714 | 31.8039 | 25.9392 | 17.4339 | 16.7467 | 18.4056 | 14.605 | 10.4216 | 7.4931 | 4.644 | 4.4888 | 3.5794 | 2.9397 | 3.1165
Other liquids | 0.32857 | 0.41229 | 0.36759 | 0.31571 | 0.28172 | 0.20258 | 0.51909 | 0.071414 | 0.071134 | 0 | 0.071989 | 0.032738 | 0.039584 | 0.034223 | 0.035761 | 0.035665
Natural gas (incl. biogas) | 98.5651 | 98.7088 | 100.3612 | 100.281 | 94.4867 | 78.0242 | 75.285 | 68.5095 | 63.7672 | 56.9962 | 58.8929 | 60.7659 | 62.182 | 65.5888 | 64.799 | 66.1863
Derived gases | 0.29735 | 0.26234 | 0.25405 | 0 | 0 | 0 | 0.0077133 | 0.0086131 | 0 | 0 | 0 | 0 | 0 | 0 | 0 | 0
Biomass | 3.0303 | 3.1953 | 2.9993 | 3.5143 | 3.2858 | 3.3181 | 3.808 | 3.4965 | 3.497 | 3.4865 | 3.952 | 4.0553 | 0.59125 | 0.90163 | 0.76956 | 0.77922
Steam distributed | 12.1796 | 13.2047 | 11.3616 | 13.0365 | 15.3951 | 15.4935 | 12.9854 | 11.4672 | 11.4642 | 8.584 | 11.5954 | 11.084 | 12.1009 | 8.6108 | 8.791 | 10.2743
Textiles: Wet processing with steam | 1111.9683 | 1103.2917 | 1094.7048 | 1086.3124 | 1019.1234 | 849.4192 | 795.1661 | 742.4503 | 659.5021 | 560.6153 | 570.4931 | 555.0626 | 545.2509 | 536.3946 | 529.9162 | 554.3073
Solids | 58.6377 | 52.0854 | 54.8249 | 47.2782 | 47.7692 | 40.4964 | 38.5193 | 35.2328 | 31.5328 | 22.03 | 21.202 | 18.1906 | 16.5503 | 17.6071 | 19.8924 | 18.5935
Refinery gas | 0 | 0 | 0 | 0 | 0 | 0 | 0 | 0 | 0 | 0 | 0 | 0 | 0 | 0 | 0 | 0
LPG | 0.99135 | 1.8459e-14 | 4.4053e-15 | 5.562e-16 | 5.562e-16 | 0 | 0.011641 | 1.4391e-14 | 0.22838 | 2.2396e-15 | 6.144e-16 | 0.48326 | 0.16073 | 0.73423 | 1.3068 | 1.3834
Diesel oil (incl. biofuels) | 50.3237 | 62.491 | 61.1061 | 54.8594 | 51.4212 | 63.8812 | 45.3811 | 53.2055 | 36.3091 | 33.0268 | 33.2313 | 31.5621 | 27.6279 | 23.066 | 22.3835 | 25.0635
Residual fuel oil | 247.8521 | 222.4086 | 219.4359 | 213.381 | 175.8495 | 120.5441 | 115.3337 | 122.2864 | 100.054 | 69.3712 | 51.0631 | 30.0703 | 31.8483 | 25.2811 | 20.7758 | 22.5292
Other liquids | 2.1011 | 2.7656 | 2.4365 | 2.2382 | 1.9927 | 1.475 | 3.8066 | 0.52703 | 0.52502 | 0 | 0.53167 | 0.23651 | 0.24208 | 0.24724 | 0.25835 | 0.25766
Natural gas (incl. biogas) | 651.1182 | 658.0659 | 664.0215 | 660.3013 | 616.5203 | 499.1069 | 482.1008 | 435.3686 | 395.2623 | 362.3726 | 365.5772 | 378.2746 | 381.8182 | 406.827 | 402.7172 | 412.4998
Derived gases | 2.2358 | 1.9726 | 1.9103 | 0 | 0 | 0 | 0.057998 | 0.064764 | 0 | 0 | 0 | 0 | 0 | 0 | 0 | 0
Biomass | 16.5362 | 17.6373 | 16.0932 | 19.8013 | 17.9576 | 18.0157 | 21.6363 | 19.0205 | 19.0848 | 18.2603 | 20.8576 | 21.5613 | 4.1289 | 6.1442 | 5.1597 | 5.1705
Steam distributed | 82.1721 | 85.8654 | 74.8764 | 88.453 | 107.6129 | 105.8999 | 88.3186 | 76.7448 | 76.5058 | 55.5543 | 78.0302 | 74.6838 | 82.8745 | 56.4877 | 57.4225 | 68.8097
Textiles: Electric general machinery | 530.3998 | 536.469 | 540.8394 | 481.476 | 478.446 | 476.7638 | 449.2415 | 475.8135 | 451.3762 | 366.7238 | 395.6641 | 388.9658 | 366.9856 | 373.0327 | 377.9757 | 387.9474
Textiles: Drying | 1391.1924 | 1369.3574 | 1355.898 | 1392.4953 | 1280.0687 | 989.6674 | 930.125 | 827.1425 | 709.4532 | 608.2097 | 593.5289 | 567.9543 | 566.7485 | 546.2104 | 530.2686 | 560.238
Textiles: Thermal drying | 1108.0739 | 1086.7426 | 1074.024 | 1123.5302 | 1022.7817 | 759.6172 | 714.254 | 614.5821 | 514.3194 | 445.8097 | 423.655 | 401.6999 | 406.4983 | 386.1919 | 370.3269 | 394.7375
Solids | 32.8825 | 27.6694 | 20.5614 | 15.7309 | 9.1009 | 5.6444 | 1.3033 | 0 | 0 | 0 | 0 | 0 | 0 | 0 | 0 | 0
LPG | 29.1666 | 39.6139 | 36.8934 | 42.572 | 33.3445 | 27.7961 | 26.2511 | 20.7461 | 16.9319 | 13.1105 | 14.6054 | 13.3154 | 14.8174 | 15.8614 | 14.8099 | 14.0619
Diesel oil (incl. biofuels) | 49.4988 | 57.7829 | 48.3978 | 50.9136 | 45.2433 | 55.4073 | 38.8858 | 41.4512 | 21.7555 | 21.952 | 18.8021 | 17.5351 | 14.8791 | 7.6435 | 7.6765 | 8.5171
Residual fuel oil | 42.9107 | 20.3335 | 9.2278 | 4.7257 | 3.6358 | 4.5956 | 4.0552 | 0.92174 | 0.51184 | 2.8278 | 0 | 0 | 0 | 0 | 0 | 0
Natural gas (incl. biogas) | 953.6153 | 941.343 | 958.9436 | 1009.5879 | 931.4573 | 666.1737 | 643.7586 | 551.4631 | 475.1201 | 407.9194 | 390.2476 | 370.8494 | 376.8018 | 362.6869 | 347.8405 | 372.1585
Textiles: Steam drying | 182.4285 | 180.7679 | 179.1925 | 177.5595 | 166.4479 | 139.533 | 130.5791 | 122.2166 | 109.4328 | 92.7786 | 94.7515 | 92.3996 | 90.5671 | 89.1868 | 88.1665 | 91.8327
Solids | 9.5009 | 8.5478 | 9.0718 | 7.9095 | 7.918 | 6.7542 | 6.4141 | 5.9091 | 5.361 | 3.8261 | 3.6954 | 3.2277 | 2.9577 | 3.1327 | 3.5847 | 3.3521
Refinery gas | 0 | 0 | 0 | 0 | 0 | 0 | 0 | 0 | 0 | 0 | 0 | 0 | 0 | 0 | 0 | 0
LPG | 0.1384 | 2.889e-15 | 6.8545e-16 | 9.8081e-17 | 9.8081e-17 | 0 | 0.0016251 | 2.2452e-15 | 0.036986 | 3.4848e-16 | 8.5773e-17 | 0.078263 | 0.022438 | 0.11578 | 0.23287 | 0.23426
Diesel oil (incl. biofuels) | 8.1485 | 10.1658 | 9.8812 | 8.961 | 8.3529 | 10.4543 | 7.6658 | 8.8401 | 5.912 | 5.4165 | 5.4529 | 5.2024 | 4.544 | 3.8473 | 3.7524 | 4.1715
Residual fuel oil | 41.2375 | 36.9309 | 36.0693 | 34.9715 | 28.839 | 19.8314 | 19.0053 | 20.2149 | 16.5051 | 11.4346 | 8.4293 | 5.1002 | 5.0832 | 4.0813 | 3.3477 | 3.5705
Other liquids | 0.37344 | 0.47698 | 0.42472 | 0.36937 | 0.3296 | 0.23702 | 0.60731 | 0.083552 | 0.083224 | 0 | 0.084224 | 0.038303 | 0.029821 | 0.04004 | 0.04184 | 0.041727
Natural gas (incl. biogas) | 106.682 | 107.1671 | 108.4883 | 107.8573 | 100.9398 | 82.3127 | 79.1779 | 71.6442 | 66.0248 | 60.034 | 61.047 | 63.0854 | 63.9999 | 67.8161 | 66.9988 | 68.5485
Derived gases | 0.34789 | 0.30693 | 0.29723 | 0 | 0 | 0 | 0.0090243 | 0.010077 | 0 | 0 | 0 | 0 | 0 | 0 | 0 | 0
Biomass | 2.7358 | 2.9165 | 2.6784 | 3.2673 | 2.982 | 2.9974 | 3.5598 | 3.1533 | 3.1602 | 3.0532 | 3.4805 | 3.5942 | 0.65749 | 0.99151 | 0.83685 | 0.84379
Steam distributed | 13.264 | 14.2559 | 12.2816 | 14.2234 | 17.0865 | 16.946 | 14.1383 | 12.3613 | 12.3495 | 9.0142 | 12.5621 | 12.0731 | 13.2725 | 9.162 | 9.3714 | 11.0702
Textiles: Electric drying | 100.69 | 101.847 | 102.6815 | 91.4056 | 90.8392 | 90.5172 | 85.2919 | 90.3437 | 85.701 | 69.6213 | 75.1224 | 73.8547 | 69.683 | 70.8317 | 71.7752 | 73.6679
Textiles: Microwave drying | 0 | 0 | 0 | 0 | 0 | 0 | 0 | 0 | 0 | 0 | 0 | 0 | 0 | 0 | 0 | 0
Textiles: Finishing Electric | 133.2176 | 134.742 | 135.8397 | 120.9297 | 120.1687 | 119.7462 | 112.8335 | 119.5075 | 113.3697 | 92.108 | 99.3768 | 97.6944 | 92.1738 | 93.6926 | 94.9341 | 97.4386
Market shares of useful energy demand (%)
Textiles and leather | 100% | 100% | 100% | 100% | 100% | 100% | 100% | 100% | 100% | 100% | 100% | 100% | 100% | 100% | 100% | 100%
Lighting | 4.081% | 4.074% | 4.07% | 4.089% | 4.068% | 4.004% | 3.993% | 3.956% | 3.933% | 3.931% | 3.891% | 3.87% | 3.877% | 3.861% | 3.851% | 3.862%
Air compressors | 0.8517% | 0.85% | 0.8493% | 0.8532% | 0.8489% | 0.8355% | 0.8332% | 0.8254% | 0.8207% | 0.8203% | 0.8119% | 0.8075% | 0.809% | 0.8057% | 0.8036% | 0.8058%
Motor drives | 3.301% | 3.294% | 3.292% | 3.307% | 3.29% | 3.238% | 3.229% | 3.199% | 3.181% | 3.179% | 3.147% | 3.13% | 3.136% | 3.123% | 3.115% | 3.123%
Fans and pumps | 4.541% | 4.532% | 4.528% | 4.549% | 4.526% | 4.455% | 4.442% | 4.401% | 4.376% | 4.374% | 4.329% | 4.305% | 4.313% | 4.296% | 4.284% | 4.296%
Low enthalpy heat | 11.99% | 11.91% | 11.91% | 11.9% | 11.89% | 11.91% | 11.95% | 11.8% | 11.73% | 11.76% | 11.62% | 11.62% | 11.68% | 11.62% | 11.58% | 11.57%
Textiles: Pretreatment with steam | 3.827% | 3.822% | 3.807% | 3.829% | 3.822% | 3.853% | 3.862% | 3.868% | 3.892% | 3.922% | 3.964% | 4.001% | 4% | 4.012% | 4.021% | 3.995%
Textiles: Wet processing with steam | 25.07% | 25.1% | 25.04% | 25.2% | 25.17% | 25.01% | 24.92% | 24.67% | 24.58% | 24.8% | 24.84% | 24.92% | 25.05% | 25.02% | 25.01% | 25.06%
Textiles: Electric general machinery | 11.96% | 12.2% | 12.37% | 11.17% | 11.81% | 14.04% | 14.08% | 15.81% | 16.82% | 16.23% | 17.23% | 17.46% | 16.86% | 17.4% | 17.84% | 17.54%
Textiles: Drying | 31.37% | 31.15% | 31.02% | 32.3% | 31.61% | 29.14% | 29.15% | 27.49% | 26.44% | 26.91% | 25.84% | 25.5% | 26.04% | 25.48% | 25.02% | 25.33%
Textiles: Thermal drying | 24.98% | 24.72% | 24.57% | 26.06% | 25.26% | 22.36% | 22.39% | 20.43% | 19.17% | 19.72% | 18.45% | 18.03% | 18.68% | 18.02% | 17.48% | 17.85%
Textiles: Steam drying | 4.113% | 4.112% | 4.099% | 4.119% | 4.11% | 4.108% | 4.093% | 4.062% | 4.078% | 4.105% | 4.126% | 4.148% | 4.161% | 4.161% | 4.16% | 4.152%
Textiles: Electric drying | 2.27% | 2.317% | 2.349% | 2.12% | 2.243% | 2.665% | 2.673% | 3.002% | 3.194% | 3.08% | 3.271% | 3.316% | 3.202% | 3.304% | 3.387% | 3.331%
Textiles: Microwave drying | 0% | 0% | 0% | 0% | 0% | 0% | 0% | 0% | 0% | 0% | 0% | 0% | 0% | 0% | 0% | 0%
Textiles: Finishing Electric | 3.004% | 3.065% | 3.108% | 2.805% | 2.967% | 3.525% | 3.536% | 3.972% | 4.225% | 4.075% | 4.327% | 4.386% | 4.235% | 4.371% | 4.48% | 4.406%
Ratio of useful energy demand to final energy consumption (system efficiency indicator)
Textiles and leather | 0.4089 | 0.40911 | 0.4101 | 0.40842 | 0.4109 | 0.41823 | 0.42021 | 0.42762 | 0.43199 | 0.43224 | 0.43915 | 0.45345 | 0.45813 | 0.47039 | 0.47918 | 0.49485
Lighting | 0.4302 | 0.42931 | 0.4296 | 0.42993 | 0.4303 | 0.43258 | 0.43418 | 0.43899 | 0.44078 | 0.44126 | 0.44504 | 0.45772 | 0.46239 | 0.47355 | 0.48127 | 0.49799
Air compressors | 0.1094 | 0.10918 | 0.10925 | 0.10934 | 0.10943 | 0.11001 | 0.11042 | 0.11164 | 0.1121 | 0.11222 | 0.11318 | 0.1164 | 0.11759 | 0.12043 | 0.12239 | 0.12664
Motor drives | 0.58996 | 0.58874 | 0.58914 | 0.5896 | 0.59011 | 0.59323 | 0.59543 | 0.60202 | 0.60448 | 0.60514 | 0.61032 | 0.62771 | 0.63411 | 0.64942 | 0.66 | 0.68294
Fans and pumps | 0.41479 | 0.41393 | 0.41421 | 0.41453 | 0.41489 | 0.41709 | 0.41863 | 0.42326 | 0.42499 | 0.42546 | 0.4291 | 0.44132 | 0.44582 | 0.45659 | 0.46403 | 0.48016
Low enthalpy heat | 0.64871 | 0.64424 | 0.64532 | 0.64229 | 0.64509 | 0.66011 | 0.66678 | 0.67207 | 0.67474 | 0.67728 | 0.68186 | 0.70516 | 0.7146 | 0.73157 | 0.74261 | 0.76601
Textiles: Pretreatment with steam | 0.45448 | 0.45548 | 0.45583 | 0.45722 | 0.45961 | 0.46356 | 0.46484 | 0.46911 | 0.47331 | 0.47578 | 0.48456 | 0.50119 | 0.51065 | 0.5234 | 0.5324 | 0.5496
Textiles: Wet processing with steam | 0.4021 | 0.40288 | 0.40298 | 0.40422 | 0.40631 | 0.40985 | 0.41072 | 0.41408 | 0.41686 | 0.41974 | 0.4268 | 0.44195 | 0.44963 | 0.46025 | 0.46835 | 0.48479
Textiles: Electric general machinery | 0.52056 | 0.52197 | 0.52204 | 0.52391 | 0.52302 | 0.52007 | 0.52335 | 0.52839 | 0.52997 | 0.53043 | 0.53408 | 0.54741 | 0.55253 | 0.56646 | 0.57371 | 0.59615
Textiles: Drying | 0.34393 | 0.34371 | 0.34507 | 0.34503 | 0.34651 | 0.35029 | 0.35192 | 0.35746 | 0.3608 | 0.36076 | 0.36594 | 0.37769 | 0.38133 | 0.39131 | 0.39934 | 0.41132
Textiles: Finishing Electric | 0.41136 | 0.41247 | 0.41253 | 0.414 | 0.4133 | 0.41097 | 0.41356 | 0.41754 | 0.41879 | 0.41915 | 0.42204 | 0.43257 | 0.43662 | 0.44763 | 0.45335 | 0.47109

## WWP_ued
EU28: Wood and wood products / useful energy demand | 2000 | 2001 | 2002 | 2003 | 2004 | 2005 | 2006 | 2007 | 2008 | 2009 | 2010 | 2011 | 2012 | 2013 | 2014 | 2015
Detailed split of useful energy demand (ktoe)
Wood and wood products | 2490.7685 | 2439.5322 | 2481.4363 | 2648.8434 | 2922.5459 | 2772.0913 | 2662.2017 | 2934.2788 | 2811.8725 | 2694.6547 | 2941.3741 | 2995.3659 | 2922.2133 | 3027.3724 | 3165.3352 | 3286.8571
Lighting | 31.9971 | 31.0868 | 31.3766 | 33.7756 | 37.3645 | 36.2252 | 34.5225 | 38.3545 | 36.2065 | 35.1501 | 38.5185 | 39.8253 | 38.5954 | 39.9701 | 42.4298 | 43.8448
Air compressors | 8.6898 | 8.4426 | 8.5213 | 9.1728 | 10.1475 | 9.8387 | 9.3762 | 10.417 | 9.8337 | 9.5466 | 10.4615 | 10.8163 | 10.482 | 10.8552 | 11.5238 | 11.908
Motor drives | 117.6287 | 114.2826 | 115.3476 | 124.1663 | 137.3602 | 133.1247 | 126.8676 | 140.9525 | 133.0523 | 129.1809 | 141.5585 | 146.3678 | 141.8663 | 146.9398 | 155.9303 | 161.1392
Fans and pumps | 251.1954 | 241.1233 | 251.3388 | 270.5548 | 299.3036 | 290.1327 | 276.496 | 307.1894 | 289.9797 | 281.5291 | 308.5059 | 313.6337 | 303.8003 | 314.8328 | 334.4852 | 345.8264
Low enthalpy heat | 94.4756 | 92.0251 | 93.0886 | 99.7032 | 108.0502 | 103.9628 | 101.1399 | 111.9609 | 105.4689 | 103.0629 | 110.6953 | 113.765 | 109.9275 | 113.7547 | 120.8821 | 124.6229
Diesel oil (incl. biofuels) | 9.2468 | 7.8211 | 7.6663 | 10.2687 | 13.2939 | 13.3321 | 10.3515 | 12.2532 | 11.0818 | 9.8426 | 13.5065 | 14.5728 | 14.5797 | 15.3735 | 15.9016 | 16.9262
Natural gas (incl. biogas) | 11.388 | 11.9035 | 11.5376 | 11.331 | 18.6616 | 20.9653 | 15.2506 | 17.4036 | 18.1302 | 16.2195 | 22.6632 | 25.2409 | 25.141 | 26.1373 | 27.6845 | 28.9569
Solar and geothermal | 0 | 0 | 0 | 0 | 0 | 0 | 0 | 0 | 0 | 0 | 0.038715 | 0 | 0.019359 | 0.019356 | 0.019358 | 0.019358
Electricity | 73.8408 | 72.3005 | 73.8847 | 78.1035 | 76.0948 | 69.6654 | 75.5378 | 82.3041 | 76.2569 | 77.0009 | 74.4868 | 73.9514 | 70.1875 | 72.2245 | 77.2766 | 78.7205
Wood: Specific processes with steam | 1367.4718 | 1281.2804 | 1302.4764 | 1435.9485 | 1611.9224 | 1383.7647 | 1265.5656 | 1488.8066 | 1368.3892 | 1386.9636 | 1571.589 | 1599.6307 | 1581.3665 | 1669.9357 | 1824.5959 | 1890.2525
Solids | 38.9324 | 36.4303 | 32.2305 | 34.6557 | 43.4687 | 40.2903 | 38.8731 | 39.1705 | 33.9168 | 26.724 | 29.9617 | 25.4587 | 8 | 0.76945 | 0.69181 | 1.2974
Refinery gas | 0 | 0 | 0 | 0 | 0 | 0 | 0 | 0 | 0 | 0 | 0 | 0 | 0 | 0 | 0 | 0
LPG | 3.1428 | 3.3504 | 6.7893 | 0.014125 | 2.7901e-15 | 0 | 0.62342 | 0.40482 | 0.4193 | 0.54405 | 0.40663 | 0 | 0 | 0.39361 | 0.39235 | 0
Diesel oil (incl. biofuels) | 38.1221 | 45.0949 | 30.1391 | 34.7478 | 46.7028 | 36.8168 | 33.6047 | 29.8177 | 23.1134 | 16.8253 | 17.5643 | 12.733 | 9.5604 | 6.4149 | 5.2224 | 14.7924
Residual fuel oil | 91.1768 | 81.7266 | 70.4183 | 59.4939 | 66.1066 | 57.5843 | 65.636 | 54.4179 | 37.1605 | 34.1825 | 36.1257 | 25.7888 | 15.4692 | 10.1649 | 3.5692 | 4.1032
Other liquids | 2.8472 | 3.1932 | 1.0566 | 1.4197 | 1.4609 | 0.68895 | 1.087 | 2.2291 | 1.8564 | 1.5661 | 1.0797 | 0 | 0.3883 | 0 | 0 | 0
Natural gas (incl. biogas) | 112.066 | 120.2721 | 125.298 | 155.931 | 199.5224 | 202.7199 | 154.5124 | 134.2304 | 144.404 | 105.6794 | 86.8054 | 64.7785 | 52.9188 | 44.245 | 41.3073 | 41.4954
Derived gases | 7.9319 | 7.1615 | 6.8014 | 0 | 0 | 0.0098527 | 0 | 0 | 0 | 0 | 0 | 0 | 0 | 0 | 0 | 0
Biomass | 1044.7307 | 957.7672 | 1004.2398 | 1110.8937 | 1201.7236 | 982.9347 | 898.6449 | 1029.5267 | 945.0231 | 1031.1722 | 1205.6655 | 1267.89 | 1267.2868 | 1383.1168 | 1578.0719 | 1636.3837
Steam distributed | 28.522 | 26.2841 | 25.5034 | 38.7927 | 52.9375 | 62.72 | 72.5841 | 199.0095 | 182.4957 | 170.27 | 193.9801 | 202.9816 | 227.743 | 224.831 | 195.3408 | 192.1805
Wood: Electric mechanical processes | 182.9778 | 206.3203 | 213.3353 | 204.3915 | 211.2864 | 248.9211 | 266.8671 | 255.4123 | 257.2781 | 207.3671 | 199.742 | 191.0126 | 185.9669 | 176.0074 | 159.8076 | 169.9262
Wood: Drying | 190.8496 | 188.1725 | 179.7416 | 196.9196 | 223.6499 | 232.1697 | 223.3385 | 238.525 | 266.5006 | 263.6513 | 292.33 | 324.0525 | 300.7158 | 318.9456 | 301.2831 | 311.3646
Wood: Thermal drying | 97.0196 | 93.3267 | 83.9773 | 89.3466 | 107.644 | 113.1779 | 104.9168 | 116.9969 | 137.4638 | 123.1083 | 172.9851 | 202.9504 | 183.433 | 200.5441 | 177.4204 | 174.204
Solids | 9.4085 | 8.2453 | 9.2443 | 9.8925 | 3.3691 | 2.7379 | 5.5309 | 7.5227 | 4.3297 | 1.9027 | 1.9372 | 5.288 | 4.7488 | 9.8212 | 11.7261 | 10.1674
LPG | 9.9053 | 9.8804 | 4.7436 | 8.8245 | 6.4918 | 8.6527 | 8.4575 | 8.2884 | 7.8685 | 8.4989 | 8.859 | 7.4869 | 5.6883 | 5.0777 | 5.8378 | 5.5012
Diesel oil (incl. biofuels) | 17.8895 | 25.9805 | 16.6569 | 14.8307 | 19.8453 | 17.6248 | 21.2777 | 23.8433 | 18.381 | 17.9301 | 21.3129 | 16.9007 | 16.529 | 17.9823 | 17.8424 | 31.0339
Residual fuel oil | 15.4172 | 6.9975 | 7.7154 | 9.9469 | 6.2897 | 10.8293 | 10.0289 | 10.8809 | 3.2501 | 2.2489 | 2.182 | 3.4128 | 3.7276 | 3.4027 | 4.7603 | 3.0448
Natural gas (incl. biogas) | 44.3992 | 42.223 | 45.617 | 45.852 | 71.6482 | 73.3333 | 59.6218 | 66.4616 | 103.6346 | 92.5277 | 138.694 | 169.8621 | 152.7392 | 164.2602 | 137.2537 | 124.4568
Wood: Steam drying | 78.8476 | 77.9521 | 78.2962 | 90.8373 | 98.7055 | 98.6099 | 96.5703 | 100.6147 | 107.9706 | 123.5636 | 102.9898 | 105.4618 | 102.0556 | 103.9898 | 110.7775 | 123.2469
Solids | 2.0931 | 1.9259 | 1.696 | 1.8142 | 2.2857 | 2.1189 | 2.0957 | 2.0614 | 1.7944 | 1.4076 | 1.5726 | 1.3382 | 0.42037 | 0.039946 | 0.035482 | 0.064963
Refinery gas | 0 | 0 | 0 | 0 | 0 | 0 | 0 | 0 | 0 | 0 | 0 | 0 | 0 | 0 | 0 | 0
LPG | 0.23984 | 0.26564 | 0.37045 | 0.00077065 | 1.3531e-16 | 0 | 0.04115 | 0.022966 | 0.030883 | 0.029325 | 0.021044 | 0 | 0 | 0.025526 | 0.016784 | 0
Diesel oil (incl. biofuels) | 2.5345 | 2.7598 | 1.967 | 1.8059 | 2.4651 | 1.7781 | 1.8354 | 1.4728 | 1.377 | 0.83159 | 0.84643 | 0.60196 | 0.47142 | 0.29784 | 0.23943 | 0.67949
Residual fuel oil | 4.7708 | 4.3072 | 3.9318 | 2.977 | 3.3449 | 2.9499 | 3.4405 | 2.6678 | 1.974 | 1.5666 | 1.7506 | 1.2583 | 0.75544 | 0.47466 | 0.16132 | 0.1831
Other liquids | 0.13887 | 0.15829 | 0.052289 | 0.067898 | 0.073525 | 0.032858 | 0.053785 | 0.10684 | 0.087204 | 0.082391 | 0.051341 | 0 | 0.020428 | 0 | 0 | 0
Natural gas (incl. biogas) | 7.3927 | 8.0086 | 8.3515 | 8.2064 | 10.1506 | 10.6444 | 9.3835 | 7.2404 | 8.8957 | 5.5621 | 4.5443 | 3.3257 | 2.7704 | 2.1881 | 2.0851 | 2.0384
Derived gases | 0.60531 | 0.5678 | 0.55561 | 0 | 0 | 0.00047784 | 0 | 0 | 0 | 0 | 0 | 0 | 0 | 0 | 0 | 0
Biomass | 59.6268 | 58.656 | 60.1744 | 74.0556 | 73.7092 | 73.8475 | 66.6772 | 71.0183 | 75.2134 | 95.7144 | 76.9086 | 80.6138 | 78.326 | 82.7093 | 90.1941 | 102.5892
Steam distributed | 1.4456 | 1.3028 | 1.1972 | 1.9094 | 6.6765 | 7.2376 | 13.0431 | 16.0241 | 18.598 | 18.3696 | 17.2948 | 18.3238 | 19.2916 | 18.2544 | 18.0453 | 17.6917
Wood: Electric drying | 14.9824 | 16.8937 | 17.4681 | 16.7358 | 17.3003 | 20.3819 | 21.8514 | 20.9134 | 21.0662 | 16.9794 | 16.3551 | 15.6403 | 15.2272 | 14.4117 | 13.0852 | 13.9137
Wood: Microwave drying | 0 | 0 | 0 | 0 | 0 | 0 | 0 | 0 | 0 | 0 | 0 | 0 | 0 | 0 | 0 | 0
Wood: Finishing Electric | 245.4826 | 276.7988 | 286.21 | 274.2111 | 283.4612 | 333.9518 | 358.0282 | 342.6605 | 345.1636 | 278.2032 | 267.9734 | 256.262 | 249.4927 | 236.1311 | 214.3975 | 227.9725
Market shares of useful energy demand (%)
Wood and wood products | 100% | 100% | 100% | 100% | 100% | 100% | 100% | 100% | 100% | 100% | 100% | 100% | 100% | 100% | 100% | 100%
Lighting | 1.285% | 1.274% | 1.264% | 1.275% | 1.278% | 1.307% | 1.297% | 1.307% | 1.288% | 1.304% | 1.31% | 1.33% | 1.321% | 1.32% | 1.34% | 1.334%
Air compressors | 0.3489% | 0.3461% | 0.3434% | 0.3463% | 0.3472% | 0.3549% | 0.3522% | 0.355% | 0.3497% | 0.3543% | 0.3557% | 0.3611% | 0.3587% | 0.3586% | 0.3641% | 0.3623%
Motor drives | 4.723% | 4.685% | 4.648% | 4.688% | 4.7% | 4.802% | 4.766% | 4.804% | 4.732% | 4.794% | 4.813% | 4.886% | 4.855% | 4.854% | 4.926% | 4.903%
Fans and pumps | 10.09% | 9.884% | 10.13% | 10.21% | 10.24% | 10.47% | 10.39% | 10.47% | 10.31% | 10.45% | 10.49% | 10.47% | 10.4% | 10.4% | 10.57% | 10.52%
Low enthalpy heat | 3.793% | 3.772% | 3.751% | 3.764% | 3.697% | 3.75% | 3.799% | 3.816% | 3.751% | 3.825% | 3.763% | 3.798% | 3.762% | 3.758% | 3.819% | 3.792%
Wood: Specific processes with steam | 54.9% | 52.52% | 52.49% | 54.21% | 55.15% | 49.92% | 47.54% | 50.74% | 48.66% | 51.47% | 53.43% | 53.4% | 54.12% | 55.16% | 57.64% | 57.51%
Wood: Electric mechanical processes | 7.346% | 8.457% | 8.597% | 7.716% | 7.23% | 8.98% | 10.02% | 8.704% | 9.15% | 7.695% | 6.791% | 6.377% | 6.364% | 5.814% | 5.049% | 5.17%
Wood: Drying | 7.662% | 7.713% | 7.243% | 7.434% | 7.653% | 8.375% | 8.389% | 8.129% | 9.478% | 9.784% | 9.939% | 10.82% | 10.29% | 10.54% | 9.518% | 9.473%
Wood: Thermal drying | 3.895% | 3.826% | 3.384% | 3.373% | 3.683% | 4.083% | 3.941% | 3.987% | 4.889% | 4.569% | 5.881% | 6.775% | 6.277% | 6.624% | 5.605% | 5.3%
Wood: Steam drying | 3.166% | 3.195% | 3.155% | 3.429% | 3.377% | 3.557% | 3.627% | 3.429% | 3.84% | 4.586% | 3.501% | 3.521% | 3.492% | 3.435% | 3.5% | 3.75%
Wood: Electric drying | 0.6015% | 0.6925% | 0.704% | 0.6318% | 0.592% | 0.7353% | 0.8208% | 0.7127% | 0.7492% | 0.6301% | 0.556% | 0.5222% | 0.5211% | 0.476% | 0.4134% | 0.4233%
Wood: Microwave drying | 0% | 0% | 0% | 0% | 0% | 0% | 0% | 0% | 0% | 0% | 0% | 0% | 0% | 0% | 0% | 0%
Wood: Finishing Electric | 9.856% | 11.35% | 11.53% | 10.35% | 9.699% | 12.05% | 13.45% | 11.68% | 12.28% | 10.32% | 9.11% | 8.555% | 8.538% | 7.8% | 6.773% | 6.936%
Ratio of useful energy demand to final energy consumption (system efficiency indicator)
Wood and wood products | 0.38507 | 0.39519 | 0.395 | 0.39366 | 0.39579 | 0.39766 | 0.40216 | 0.40792 | 0.4063 | 0.40146 | 0.40222 | 0.40389 | 0.40454 | 0.40392 | 0.40968 | 0.41471
Lighting | 0.45873 | 0.46688 | 0.46564 | 0.46662 | 0.46909 | 0.46754 | 0.47023 | 0.47717 | 0.4752 | 0.47676 | 0.47931 | 0.48418 | 0.4839 | 0.48583 | 0.49664 | 0.50235
Air compressors | 0.11461 | 0.11665 | 0.11634 | 0.11659 | 0.1172 | 0.11682 | 0.11749 | 0.11922 | 0.11873 | 0.11912 | 0.11976 | 0.12097 | 0.1209 | 0.12139 | 0.12409 | 0.12551
Motor drives | 0.62562 | 0.63673 | 0.63505 | 0.63638 | 0.63975 | 0.63762 | 0.6413 | 0.65076 | 0.64807 | 0.6502 | 0.65368 | 0.66032 | 0.65994 | 0.66258 | 0.67733 | 0.68511
Fans and pumps | 0.44444 | 0.45236 | 0.45153 | 0.45248 | 0.45487 | 0.45337 | 0.45598 | 0.4627 | 0.4608 | 0.46231 | 0.46478 | 0.46923 | 0.46895 | 0.47086 | 0.48152 | 0.48715
Low enthalpy heat | 0.74167 | 0.75681 | 0.75647 | 0.75425 | 0.74279 | 0.73424 | 0.75384 | 0.76222 | 0.75742 | 0.765 | 0.75379 | 0.75695 | 0.75418 | 0.75635 | 0.77426 | 0.78142
Wood: Specific processes with steam | 0.35694 | 0.36567 | 0.36444 | 0.36625 | 0.36991 | 0.36593 | 0.36588 | 0.37737 | 0.37516 | 0.37498 | 0.37651 | 0.37909 | 0.38009 | 0.38058 | 0.3876 | 0.39133
Wood: Electric mechanical processes | 0.43763 | 0.43871 | 0.43908 | 0.43698 | 0.43791 | 0.44327 | 0.44778 | 0.44856 | 0.45043 | 0.44898 | 0.45015 | 0.45264 | 0.45063 | 0.45128 | 0.45028 | 0.46489
Wood: Drying | 0.26799 | 0.27469 | 0.27165 | 0.27119 | 0.27794 | 0.27966 | 0.2835 | 0.28782 | 0.29211 | 0.28529 | 0.29531 | 0.30078 | 0.30051 | 0.302 | 0.30228 | 0.30443
Wood: Finishing Electric | 0.51057 | 0.51183 | 0.51226 | 0.50982 | 0.51089 | 0.51715 | 0.52241 | 0.52332 | 0.5255 | 0.52381 | 0.52518 | 0.52808 | 0.52573 | 0.5265 | 0.52533 | 0.54237

## OIS_ued
EU28: Other Industrial Sectors / useful energy demand | 2000 | 2001 | 2002 | 2003 | 2004 | 2005 | 2006 | 2007 | 2008 | 2009 | 2010 | 2011 | 2012 | 2013 | 2014 | 2015
Detailed split of useful energy demand (ktoe)
Other Industrial Sectors | 10715.0513 | 10904.1565 | 10867.9711 | 9891.3605 | 10008.5138 | 10347.3537 | 9918.5366 | 10053.2477 | 9665.7388 | 8549.7945 | 9378.79 | 8634.9653 | 8523.9999 | 8492.7219 | 8364.1085 | 8647.3879
Lighting | 368.811 | 369.4485 | 371.9122 | 277.4855 | 283.9885 | 286.4962 | 291.7674 | 316.53 | 287.0697 | 247.6703 | 269.582 | 262.4796 | 267.192 | 268.6417 | 267.4124 | 274.1538
Air compressors | 60.6629 | 60.4325 | 60.7219 | 44.6952 | 45.9044 | 46.3889 | 47.4919 | 52.0735 | 46.5343 | 40.3625 | 43.8755 | 42.9749 | 43.8724 | 43.8727 | 43.7278 | 44.6978
Motor drives | 762.8341 | 755.1486 | 758.6145 | 587.2227 | 607.4772 | 611.141 | 616.6233 | 672.6462 | 616.8361 | 531.3786 | 584.0409 | 574.2796 | 574.3829 | 581.4063 | 580.968 | 601.1159
Fans and pumps | 219.6671 | 217.2428 | 220.2074 | 182.5386 | 188.6595 | 191.0921 | 190.6784 | 201.3225 | 197.4361 | 175.5191 | 186.2609 | 191.2108 | 197.7139 | 204.2002 | 202.8143 | 204.0641
Low enthalpy heat | 633.4464 | 635.6144 | 646.7579 | 486.1097 | 494.121 | 498.3123 | 508.1493 | 538.7028 | 494.26 | 429.5311 | 462.3463 | 451.1101 | 463.5464 | 468.1382 | 427.7783 | 434.339
Diesel oil (incl. biofuels) | 104.4315 | 104.7982 | 106.2582 | 79.9153 | 80.9257 | 82.718 | 84.3944 | 89.4851 | 82.2506 | 71.1729 | 74.7177 | 73.4578 | 75.1761 | 75.6724 | 69.3578 | 70.9374 | <100°C
Natural gas (incl. biogas) | 198.1192 | 206.8209 | 210.5866 | 162.8362 | 165.5368 | 168.8344 | 170.1423 | 178.0709 | 168.947 | 148.0094 | 153.8283 | 158.5291 | 166.9112 | 169.6824 | 157.6457 | 157.1511 | <100°C
Solar and geothermal | 0.060078 | 0.47452 | 0.28927 | 0.71489 | 0.58031 | 0.75667 | 0.869 | 0.32358 | 0.24353 | 0.13923 | 8.5261 | 8.8684 | 9.1264 | 10.1476 | 10.2214 | 10.7601 | <100°C
Electricity | 330.8357 | 323.5208 | 329.6237 | 242.6433 | 247.0782 | 246.0033 | 252.7435 | 270.8232 | 242.8189 | 210.2096 | 225.2743 | 210.2549 | 212.3328 | 212.6358 | 190.5533 | 195.4904
Other Industrial sectors: Steam processing | 2933.6232 | 2857.4751 | 2768.905 | 2546.0493 | 2375.541 | 2411.4935 | 2290.106 | 2102.3019 | 2252.5582 | 1862.6635 | 2391.6072 | 1684.9521 | 1588.1121 | 1493.3347 | 1476.7447 | 1500.6793 | 100-400°C
Solids | 333.4887 | 174.6417 | 88.2796 | 74.3911 | 70.6721 | 68.1411 | 78.9383 | 79.6438 | 53.3916 | 21.8695 | 22.2776 | 13.8351 | 11.7838 | 12.0949 | 9.6719 | 8.3559
Refinery gas | 18.4787 | 18.7559 | 16.4436 | 25.8725 | 17.4517 | 22.2578 | 29.0554 | 26.3609 | 9.9099 | 18.5183 | 21.5019 | 22.0936 | 14.7806 | 9.5956 | 25.6255 | 34.8616
LPG | 2.7607e-14 | 0 | 5.7527e-14 | 0 | 7.6326 | 0 | 2.3869e-15 | 1.4394e-14 | 1.9424e-14 | 0.57621 | 0.38307 | 0.38308 | 0.38307 | 0.3987 | 1.1162 | 1.0942
Diesel oil (incl. biofuels) | 203.6959 | 175.2124 | 163.7732 | 255.8456 | 145.7059 | 183.1355 | 155.7986 | 201.0899 | 160.0265 | 62.8801 | 105.3182 | 50.0083 | 72.1196 | 47.2669 | 35.7543 | 32.1333
Residual fuel oil | 158.2817 | 272.6021 | 246.7404 | 305.4677 | 173.9418 | 68.4133 | 93.085 | 158.2511 | 133.5756 | 86.3517 | 71.8843 | 42.5299 | 38.1595 | 20.8689 | 10.138 | 8.5836
Other liquids | 483.3108 | 458.9759 | 362.8691 | 324.0178 | 360.6222 | 328.8256 | 389.2569 | 355.0007 | 469.7049 | 458.3712 | 460.3477 | 449.1968 | 447.6378 | 381.9407 | 370.451 | 356.09
Natural gas (incl. biogas) | 713.7282 | 761.2943 | 809.3593 | 541.0453 | 349.4742 | 532.0159 | 264.0633 | 478.6388 | 461.3392 | 360.1015 | 643.5744 | 341.54 | 245.2467 | 293.7112 | 263.2086 | 205.4438
Derived gases | 27.2302 | 29.143 | 18.34 | 12.5204 | 16.7358 | 16.8832 | 13.8512 | 13.1451 | 9.2065 | 5.7978 | 6.2666 | 5.8919 | 6.3411 | 6.2676 | 5.3831 | 1.5623
Biomass | 289.2864 | 255.7184 | 262.8631 | 225.7694 | 224.0511 | 226.371 | 228.7498 | 255.2516 | 282.2333 | 254.5929 | 239.7464 | 249.1491 | 240.6012 | 257.8835 | 298.2397 | 374.4952
Steam distributed | 706.1225 | 711.1313 | 800.2367 | 781.1195 | 1009.2536 | 965.45 | 1037.3074 | 534.92 | 673.1706 | 593.6044 | 820.3069 | 510.3243 | 511.0587 | 463.3067 | 457.1563 | 478.0593
Other Industrial sectors: Process heating | 1985.1912 | 2058.3359 | 2009.2383 | 1804.317 | 1881.3563 | 1891.5749 | 1747.2887 | 1863.2921 | 1913.119 | 1706.3763 | 1806.5862 | 1727.6112 | 1755.6454 | 1697.7963 | 1717.7894 | 1658.0013
Other Industrial sectors: Thermal processing | 1791.7856 | 1861.1808 | 1820.887 | 1625.1648 | 1701.2238 | 1705.8181 | 1575.2272 | 1690.1792 | 1746.6564 | 1559.7959 | 1641.1705 | 1584.0065 | 1618.5457 | 1567.1856 | 1587.2484 | 1521.3935
Solids | 148.7764 | 158.1607 | 46.4115 | 53.1855 | 71.9894 | 47.5063 | 46.1572 | 42.4729 | 52.519 | 64.7591 | 69.5157 | 66.623 | 59.8513 | 83.9331 | 88.4287 | 81.8034
LPG | 225.1912 | 152.0154 | 173.3821 | 176.621 | 165.702 | 171.8645 | 200.9767 | 216.1029 | 158.3803 | 143.4716 | 152.3811 | 137.3015 | 109.1371 | 77.6629 | 102.2271 | 108.6752
Diesel oil (incl. biofuels) | 606.6736 | 704.6395 | 713.9665 | 691.069 | 685.8902 | 645.6375 | 622.534 | 607.2448 | 602.6718 | 504.3941 | 477.5716 | 439.0584 | 468.5183 | 412.4465 | 420.3315 | 445.9277
Residual fuel oil | 129.2897 | 103.0427 | 85.3223 | 88.0267 | 79.9857 | 87.9147 | 100.0177 | 88.752 | 79.6478 | 87.7008 | 77.2661 | 62.9306 | 46.5738 | 40.7098 | 45.9714 | 45.6886
Natural gas (incl. biogas) | 681.8547 | 743.3224 | 801.8047 | 616.2626 | 697.6566 | 752.8951 | 605.5416 | 735.6066 | 853.4375 | 759.4703 | 864.4361 | 878.093 | 934.4651 | 952.4334 | 930.2897 | 839.2985
Other Industrial sectors: Electric processing | 193.4056 | 197.1551 | 188.3513 | 179.1522 | 180.1324 | 185.7568 | 172.0614 | 173.1129 | 166.4626 | 146.5804 | 165.4156 | 143.6047 | 137.0997 | 130.6107 | 130.5409 | 136.6078
Other Industrial sectors: Drying | 316.9808 | 324.0879 | 312.7214 | 296.1563 | 302.1492 | 313.0155 | 287.4118 | 293.8141 | 279.1369 | 245.7015 | 279.9648 | 242.0082 | 230.0771 | 218.7096 | 217.456 | 227.5278
Other Industries: Thermal drying | 131.3833 | 133.8106 | 127.3104 | 120.7651 | 126.3422 | 131.0715 | 117.1227 | 120.9916 | 112.7027 | 98.3973 | 112.734 | 100.7235 | 93.9711 | 88.6652 | 89.1529 | 93.9333 | <100°C
Solids | 11.7572 | 13.8442 | 1.4071 | 1.6688 | 1.6398 | 1.8071 | 1.9994 | 1.7237 | 1.9715 | 2.6964 | 4.3421 | 3.5802 | 3.5447 | 6.7772 | 7.0241 | 6.2542
LPG | 28.4405 | 19.9227 | 21.8605 | 21.4294 | 18.8257 | 20.4558 | 20.7318 | 23.2841 | 15.0498 | 13.5583 | 14.789 | 14.1286 | 11.6926 | 8.3411 | 10.8146 | 11.4033
Diesel oil (incl. biofuels) | 27.3018 | 31.5057 | 26.8124 | 33.3017 | 37.9452 | 33.8509 | 31.0926 | 29.7155 | 34.4453 | 26.7828 | 28.957 | 22.7007 | 28.0681 | 22.3989 | 21.4093 | 23.3143
Residual fuel oil | 8.8919 | 7.1291 | 7.4349 | 9.4771 | 7.7544 | 8.7898 | 9.9372 | 2.6071 | 3.6098 | 5.9271 | 3.723 | 2.3482 | 1.5164 | 2.8036 | 2.4855 | 2.2294
Natural gas (incl. biogas) | 54.9919 | 61.4088 | 69.7955 | 54.8881 | 60.1771 | 66.1678 | 53.3617 | 63.6613 | 57.6263 | 49.4328 | 60.923 | 57.9659 | 49.1493 | 48.3444 | 47.4195 | 50.732
Other Industries: Steam drying | 162.1352 | 166.5968 | 162.5461 | 153.1751 | 153.2982 | 158.8406 | 148.8643 | 150.888 | 145.5658 | 128.526 | 146.7586 | 123.5163 | 119.1545 | 113.9139 | 112.1433 | 116.7128 | 100-400°C
Solids | 20.2876 | 12.8142 | 6.1606 | 4.78 | 4.6454 | 4.7153 | 5.8068 | 5.5735 | 4.1661 | 2.2167 | 2.1499 | 1.7717 | 1.3569 | 1.4227 | 0.72616 | 0.69101
Refinery gas | 1.011 | 1.1279 | 1.0049 | 1.4657 | 0.89264 | 1.3203 | 1.7943 | 1.612 | 0.41181 | 0.92603 | 1.0262 | 1.1901 | 0.79106 | 0.51313 | 1.4735 | 1.8651
LPG | 1.1934e-15 | 0 | 2.5165e-15 | 0 | 0.58771 | 0 | 1.4873e-16 | 5.6542e-16 | 1.1068e-15 | 2.3181e-15 | 2.2297e-15 | 2.3465e-15 | 0 | 2.3877e-15 | 0.04716 | 0.062736
Diesel oil (incl. biofuels) | 12.2903 | 9.8669 | 9.9239 | 15.0643 | 9.5406 | 11.3279 | 9.7661 | 11.5112 | 8.4229 | 4.0681 | 6.0307 | 3.4016 | 5.077 | 4.1769 | 3.7812 | 3.3547
Residual fuel oil | 12.0754 | 19.5882 | 18.5717 | 21.6643 | 11.0384 | 3.9285 | 7.0458 | 12.6911 | 9.5704 | 7.1091 | 3.7059 | 4.1167 | 2.4338 | 2.6569 | 0.95901 | 1.4515
Other liquids | 25.5451 | 28.5507 | 27.2277 | 25.6752 | 28.0392 | 29.3701 | 29.5729 | 26.5378 | 25.7684 | 26.5065 | 25.562 | 24.237 | 24.6309 | 19.2356 | 19.213 | 17.8343
Natural gas (incl. biogas) | 43.5838 | 45.3994 | 48.0782 | 37.5584 | 25.6675 | 37.5799 | 21.1059 | 28.7255 | 26.5984 | 20.0337 | 32.5716 | 21.1729 | 16.8056 | 21.5103 | 17.8388 | 17.3204
Derived gases | 1.3115 | 1.4521 | 0.76665 | 0.41475 | 0.63964 | 0.70536 | 0.59006 | 0.5398 | 0.40172 | 0.24832 | 0.23198 | 0.20707 | 0.19658 | 0.17102 | 0.16882 | 0.018193
Biomass | 18.88 | 16.864 | 17.2463 | 15.0512 | 16.7861 | 17.0584 | 17.5289 | 18.3643 | 18.1896 | 17.0423 | 14.7933 | 20.6132 | 20.4696 | 21.9022 | 29.2148 | 32.9975
Steam distributed | 27.1505 | 30.9333 | 33.5661 | 31.5013 | 55.4611 | 52.8347 | 55.6536 | 45.3328 | 52.0364 | 50.3753 | 60.6871 | 46.806 | 47.3931 | 42.3252 | 38.7208 | 41.1173
Other Industries: Electric drying | 23.4624 | 23.6806 | 22.8649 | 22.216 | 22.5088 | 23.1034 | 21.4248 | 21.9345 | 20.8684 | 18.7782 | 20.4721 | 17.7684 | 16.9515 | 16.1306 | 16.1598 | 16.8817
Other Industrial sectors: Process Cooling | 432.0805 | 438.9886 | 418.6464 | 400.4521 | 404.5313 | 418.2478 | 385.1073 | 401.5543 | 380.8891 | 336.3461 | 379.2108 | 329.6347 | 314.0253 | 298.8122 | 298.1952 | 312.171
Other Industries: Thermal cooling | 53.1339 | 55.8071 | 49.4346 | 44.8769 | 45.7302 | 47.5166 | 41.8843 | 46.0517 | 43.0949 | 37.111 | 43.0005 | 37.6475 | 36.0995 | 34.4099 | 34.8634 | 36.1736
Other Industries: Steam cooling | 56.526 | 58.9783 | 61.9261 | 57.5123 | 56.9506 | 56.6701 | 57.5452 | 39.6234 | 38.3424 | 33.4744 | 38.8371 | 31.2439 | 30.9875 | 30.0939 | 29.3815 | 30.9728 | 100-400°C
Solids | 3.5945 | 2.3133 | 1.2076 | 0.86596 | 0.85737 | 0.91612 | 1.3195 | 1.104 | 0.72821 | 0.34955 | 0.38242 | 0.39361 | 0.27345 | 0.29667 | 0.21656 | 0.20507
Refinery gas | 0.16286 | 0.18169 | 0.16187 | 0.35689 | 0.14379 | 0.30683 | 0.50359 | 0.48613 | 0.15946 | 0.35857 | 0.39737 | 0.46082 | 0.30631 | 0.19869 | 0.57055 | 0.7222
LPG | 4.0806e-16 | 0 | 8.3598e-16 | 0 | 0.094668 | 0 | 2.3958e-17 | 1.9333e-16 | 1.7829e-16 | 8.5121e-16 | 8.2456e-16 | 9.086e-16 | 0 | 9.2454e-16 | 0.094957 | 0.12632
Diesel oil (incl. biofuels) | 2.9798 | 2.6049 | 2.2914 | 3.3205 | 2.3906 | 2.6328 | 2.3541 | 2.6703 | 2.4724 | 1.0372 | 1.7097 | 1.0258 | 1.3441 | 1.2024 | 1.1281 | 0.99412
Residual fuel oil | 3.4266 | 5.5193 | 5.153 | 5.8309 | 2.1385 | 0.79943 | 1.5185 | 3.8779 | 2.4727 | 1.9268 | 0.88253 | 0.70476 | 0.55719 | 0.68265 | 0.20426 | 0.28232
Other liquids | 5.5948 | 4.7954 | 4.5962 | 4.3365 | 4.6282 | 4.8246 | 4.7891 | 4.566 | 4.3651 | 4.4055 | 4.328 | 4.0901 | 4.1677 | 3.261 | 3.2164 | 3.0759
Natural gas (incl. biogas) | 13.0201 | 14.0305 | 14.8671 | 11.3877 | 6.7593 | 9.498 | 6.5709 | 7.1656 | 6.0406 | 4.6331 | 7.0647 | 5.1859 | 4.5838 | 5.5085 | 4.8657 | 4.7039
Derived gases | 0.26208 | 0.28567 | 0.17408 | 0.066808 | 0.10303 | 0.11374 | 0.095048 | 0.086951 | 0.06471 | 0.040445 | 0.038649 | 0.035269 | 0.034543 | 0.031958 | 0.030568 | 0.0066567
Biomass | 4.5599 | 4.3657 | 4.4278 | 3.1868 | 3.8137 | 3.8064 | 3.894 | 4.4461 | 4.5737 | 4.0022 | 3.486 | 4.7984 | 4.9287 | 5.034 | 6.9793 | 7.4592
Steam distributed | 22.9254 | 24.8818 | 29.047 | 28.1602 | 36.0216 | 33.7723 | 36.5005 | 15.2206 | 17.4655 | 16.7211 | 20.5477 | 14.5492 | 14.7916 | 13.8781 | 12.0752 | 13.3971
Other Industries: Electric cooling | 322.4207 | 324.2032 | 307.2857 | 298.0629 | 301.8505 | 314.0611 | 285.6778 | 315.8792 | 299.4518 | 265.7606 | 297.3732 | 260.7433 | 246.9383 | 234.3084 | 233.9503 | 245.0246
Other Industrial sectors: Diesel motors (incl. biofuels) | 677.1313 | 693.5779 | 745.0455 | 651.147 | 619.5929 | 636.5986 | 594.9286 | 596.0074 | 604.7521 | 527.3661 | 526.5107 | 519.0971 | 517.5682 | 560.4379 | 562.0233 | 624.8624 | nonthermal
Other Industrial sectors: Electric machinery | 2324.6225 | 2493.8042 | 2555.2007 | 2615.1873 | 2805.1925 | 3042.9928 | 2958.9839 | 3015.0031 | 2593.1473 | 2446.8795 | 2448.8046 | 2609.6068 | 2571.8642 | 2657.3721 | 2569.1991 | 2765.7755
Market shares of useful energy demand (%)
Other Industrial Sectors | 100% | 100% | 100% | 100% | 100% | 100% | 100% | 100% | 100% | 100% | 100% | 100% | 100% | 100% | 100% | 100%
Lighting | 3.442% | 3.388% | 3.422% | 2.805% | 2.837% | 2.769% | 2.942% | 3.149% | 2.97% | 2.897% | 2.874% | 3.04% | 3.135% | 3.163% | 3.197% | 3.17%
Air compressors | 0.5661% | 0.5542% | 0.5587% | 0.4519% | 0.4587% | 0.4483% | 0.4788% | 0.518% | 0.4814% | 0.4721% | 0.4678% | 0.4977% | 0.5147% | 0.5166% | 0.5228% | 0.5169%
Motor drives | 7.119% | 6.925% | 6.98% | 5.937% | 6.07% | 5.906% | 6.217% | 6.691% | 6.382% | 6.215% | 6.227% | 6.651% | 6.738% | 6.846% | 6.946% | 6.951%
Fans and pumps | 2.05% | 1.992% | 2.026% | 1.845% | 1.885% | 1.847% | 1.922% | 2.003% | 2.043% | 2.053% | 1.986% | 2.214% | 2.319% | 2.404% | 2.425% | 2.36%
Low enthalpy heat | 5.912% | 5.829% | 5.951% | 4.914% | 4.937% | 4.816% | 5.123% | 5.358% | 5.114% | 5.024% | 4.93% | 5.224% | 5.438% | 5.512% | 5.114% | 5.023%
Other Industrial sectors: Steam processing | 27.38% | 26.21% | 25.48% | 25.74% | 23.74% | 23.31% | 23.09% | 20.91% | 23.3% | 21.79% | 25.5% | 19.51% | 18.63% | 17.58% | 17.66% | 17.35%
Other Industrial sectors: Process heating | 18.53% | 18.88% | 18.49% | 18.24% | 18.8% | 18.28% | 17.62% | 18.53% | 19.79% | 19.96% | 19.26% | 20.01% | 20.6% | 19.99% | 20.54% | 19.17%
Other Industrial sectors: Thermal processing | 16.72% | 17.07% | 16.75% | 16.43% | 17% | 16.49% | 15.88% | 16.81% | 18.07% | 18.24% | 17.5% | 18.34% | 18.99% | 18.45% | 18.98% | 17.59%
Other Industrial sectors: Electric processing | 1.805% | 1.808% | 1.733% | 1.811% | 1.8% | 1.795% | 1.735% | 1.722% | 1.722% | 1.714% | 1.764% | 1.663% | 1.608% | 1.538% | 1.561% | 1.58%
Other Industrial sectors: Drying | 2.958% | 2.972% | 2.877% | 2.994% | 3.019% | 3.025% | 2.898% | 2.923% | 2.888% | 2.874% | 2.985% | 2.803% | 2.699% | 2.575% | 2.6% | 2.631%
Other Industries: Thermal drying | 1.226% | 1.227% | 1.171% | 1.221% | 1.262% | 1.267% | 1.181% | 1.204% | 1.166% | 1.151% | 1.202% | 1.166% | 1.102% | 1.044% | 1.066% | 1.086%
Other Industries: Steam drying | 1.513% | 1.528% | 1.496% | 1.549% | 1.532% | 1.535% | 1.501% | 1.501% | 1.506% | 1.503% | 1.565% | 1.43% | 1.398% | 1.341% | 1.341% | 1.35%
Other Industries: Electric drying | 0.219% | 0.2172% | 0.2104% | 0.2246% | 0.2249% | 0.2233% | 0.216% | 0.2182% | 0.2159% | 0.2196% | 0.2183% | 0.2058% | 0.1989% | 0.1899% | 0.1932% | 0.1952%
Other Industrial sectors: Process Cooling | 4.032% | 4.026% | 3.852% | 4.049% | 4.042% | 4.042% | 3.883% | 3.994% | 3.941% | 3.934% | 4.043% | 3.817% | 3.684% | 3.518% | 3.565% | 3.61%
Other Industries: Thermal cooling | 0.4959% | 0.5118% | 0.4549% | 0.4537% | 0.4569% | 0.4592% | 0.4223% | 0.4581% | 0.4459% | 0.4341% | 0.4585% | 0.436% | 0.4235% | 0.4052% | 0.4168% | 0.4183%
Other Industries: Steam cooling | 0.5275% | 0.5409% | 0.5698% | 0.5814% | 0.569% | 0.5477% | 0.5802% | 0.3941% | 0.3967% | 0.3915% | 0.4141% | 0.3618% | 0.3635% | 0.3543% | 0.3513% | 0.3582%
Other Industries: Electric cooling | 3.009% | 2.973% | 2.827% | 3.013% | 3.016% | 3.035% | 2.88% | 3.142% | 3.098% | 3.108% | 3.171% | 3.02% | 2.897% | 2.759% | 2.797% | 2.834%
Other Industrial sectors: Diesel motors | 6.319% | 6.361% | 6.855% | 6.583% | 6.191% | 6.152% | 5.998% | 5.929% | 6.257% | 6.168% | 5.614% | 6.012% | 6.072% | 6.599% | 6.719% | 7.226%
Other Industrial sectors: Electric machinery | 21.69% | 22.87% | 23.51% | 26.44% | 28.03% | 29.41% | 29.83% | 29.99% | 26.83% | 28.62% | 26.11% | 30.22% | 30.17% | 31.29% | 30.72% | 31.98%
Ratio of useful energy demand to final energy consumption (system efficiency indicator)
Other Industrial Sectors | 0.28209 | 0.28368 | 0.28688 | 0.28161 | 0.28477 | 0.29129 | 0.29281 | 0.29758 | 0.2936 | 0.29428 | 0.29931 | 0.3024 | 0.3015 | 0.30617 | 0.30503 | 0.3115
Lighting | 0.39889 | 0.39887 | 0.39982 | 0.3969 | 0.40065 | 0.40247 | 0.40747 | 0.41392 | 0.41152 | 0.41036 | 0.41612 | 0.42446 | 0.42677 | 0.4306 | 0.43658 | 0.44532
Air compressors | 0.10553 | 0.10559 | 0.10571 | 0.10492 | 0.10575 | 0.10624 | 0.10759 | 0.10909 | 0.10862 | 0.1082 | 0.10995 | 0.1125 | 0.11316 | 0.1142 | 0.11577 | 0.11817
Motor drives | 0.56604 | 0.569 | 0.56966 | 0.56386 | 0.56967 | 0.57253 | 0.57956 | 0.58775 | 0.5852 | 0.58422 | 0.58914 | 0.6001 | 0.60273 | 0.60732 | 0.61537 | 0.62618
Fans and pumps | 0.37554 | 0.37815 | 0.37864 | 0.37406 | 0.38058 | 0.38149 | 0.38506 | 0.39089 | 0.38817 | 0.38885 | 0.38987 | 0.39828 | 0.39975 | 0.402 | 0.4068 | 0.41127
Low enthalpy heat | 0.61336 | 0.61111 | 0.61235 | 0.60478 | 0.61157 | 0.61264 | 0.62012 | 0.63295 | 0.62688 | 0.62444 | 0.63521 | 0.64457 | 0.64723 | 0.65231 | 0.65197 | 0.66468
Other Industrial sectors: Steam processing | 0.28076 | 0.28496 | 0.28739 | 0.2759 | 0.27244 | 0.28414 | 0.28085 | 0.28359 | 0.29681 | 0.29644 | 0.31088 | 0.29523 | 0.28518 | 0.28539 | 0.28607 | 0.28941
Other Industrial sectors: Process heating | 0.17278 | 0.1746 | 0.17683 | 0.17279 | 0.17587 | 0.17807 | 0.1757 | 0.17997 | 0.181 | 0.18178 | 0.18366 | 0.18745 | 0.18958 | 0.1928 | 0.19266 | 0.19417
Other Industrial sectors: Drying | 0.17999 | 0.18145 | 0.18298 | 0.17902 | 0.18127 | 0.18621 | 0.18379 | 0.18883 | 0.18931 | 0.18944 | 0.19485 | 0.19413 | 0.1919 | 0.19301 | 0.19201 | 0.1956
Other Industrial sectors: Process Cooling | 0.47482 | 0.47563 | 0.47405 | 0.46856 | 0.47 | 0.48217 | 0.4772 | 0.50035 | 0.50109 | 0.50318 | 0.5118 | 0.51334 | 0.50789 | 0.51127 | 0.51051 | 0.51981
Other Industrial sectors: Diesel motors | 0.25196 | 0.25262 | 0.25381 | 0.25431 | 0.26253 | 0.26252 | 0.26362 | 0.26515 | 0.26862 | 0.26706 | 0.26857 | 0.26657 | 0.26705 | 0.27139 | 0.27225 | 0.27722
Other Industrial sectors: Electric machinery | 0.37362 | 0.37076 | 0.37117 | 0.37755 | 0.38278 | 0.38473 | 0.38875 | 0.39371 | 0.38137 | 0.38129 | 0.38126 | 0.39194 | 0.3951 | 0.39508 | 0.39693 | 0.39999

## IHDbT
Unit: dimensionless | Perc Low Temp | Per Medium and High Temp
agriculture and forestry 01T03 | 1 | 0
coal mining 05 | 1 | 0
oil and gas extraction 06 | 0.20641 | 0.79359
other mining and quarrying 07T08 | 1 | 0
food beverage and tobacco 10T12 | 0.39944 | 0.60056
textiles apparel and leather 13T15 | 0.58697 | 0.41303
wood products 16 | 0.30882 | 0.69118
pulp paper and printing 17T18 | 0.46111 | 0.53889
refined petroleum and coke 19 | 0.20641 | 0.79359
chemicals 20 | 0.20641 | 0.79359
rubber and plastic products 22 | 0.20641 | 0.79359
glass and glass products 231 | 0 | 1
cement and other nonmetallic minerals 239 | 0.025419 | 0.97458
iron and steel 241 | 0.0067371 | 0.99326
other metals 242 | 0.08357 | 0.91643
metal products except machinery and vehicles 25 | 0.25317 | 0.74683
computers and electronics 26 | 0.25317 | 0.74683
appliances and electrical equipment 27 | 0.25317 | 0.74683
other machinery 28 | 0.25317 | 0.74683
road vehicles 29 | 0.42516 | 0.57484
nonroad vehicles 30 | 0.42516 | 0.57484
other manufacturing 31T33 | 0.25317 | 0.74683
energy pipelines and gas processing 352T353 | 1 | 0
water and waste 36T39 | 1 | 0
construction 41T43 | 1 | 0