## About
CRbQ Capacity Retirements before Quantization
Source: | Energy Information Administration
2021
Forms 860
https://www.eia.gov/electricity/
Form 860: 3_1_Generator_Y2020 (Operable tab)
Notes
This variable represents planned capacity retirements in a policy (non-BAU) scenario.
This variable is intended to be set by the user to represent his/her chosen retirement
schedule, so it does not by default contain source information or data.
The variable BCRbQ BAU Capacity Retirements before Quantization contains the retirement
schedule used whenever the policy lever "Boolean Use Non BAU Capacity Retirement Schedule"
is disabled.
Quantization
The EPS retires (and builds) power plants in increments of the minimum power plant size,
specified in elec/MPPC. If the BAU retirements you get when running the model do not
match those specified in this variable, this may be because your values here are not
even multiples of the values in elec/MPPC. If you wish to ensure your retirement schedule
is followed precisely, make sure that retirements specified here are even multiples of the
values in elec/MPPC. You can reduce the values in elec/MPPC if helpful.

## CRbQ
Capacity Retirements (MW) | 2020 | 2021 | 2022 | 2023 | 2024 | 2025 | 2026 | 2027 | 2028 | 2029 | 2030 | 2031 | 2032 | 2033 | 2034 | 2035 | 2036 | 2037 | 2038 | 2039 | 2040 | 2041 | 2042 | 2043 | 2044 | 2045 | 2046 | 2047 | 2048 | 2049 | 2050
hard coal | 0 | 0 | 0 | 0 | 0 | 0 | 0 | 0 | 0 | 0 | 0 | 0 | 0 | 0 | 0 | 0 | 0 | 0 | 0 | 0 | 0 | 0 | 0 | 0 | 0 | 0 | 0 | 0 | 0 | 0 | 0
natural gas steam turbine | 0 | 0 | 0 | 0 | 0 | 0 | 0 | 0 | 0 | 0 | 0 | 0 | 0 | 0 | 0 | 0 | 0 | 0 | 0 | 0 | 0 | 0 | 0 | 0 | 0 | 0 | 0 | 0 | 0 | 0 | 0
natural gas combined cycle | 0 | 0 | 0 | 0 | 0 | 0 | 0 | 0 | 0 | 0 | 0 | 0 | 0 | 0 | 0 | 0 | 0 | 0 | 0 | 0 | 0 | 0 | 0 | 0 | 0 | 0 | 0 | 0 | 0 | 0 | 0
nuclear | 0 | 0 | 0 | 0 | 0 | 0 | 0 | 0 | 0 | 0 | 0 | 0 | 0 | 0 | 0 | 0 | 0 | 0 | 0 | 0 | 0 | 0 | 0 | 0 | 0 | 0 | 0 | 0 | 0 | 0 | 0
hydro | 0 | 0 | 0 | 0 | 0 | 0 | 0 | 0 | 0 | 0 | 0 | 0 | 0 | 0 | 0 | 0 | 0 | 0 | 0 | 0 | 0 | 0 | 0 | 0 | 0 | 0 | 0 | 0 | 0 | 0 | 0
onshore wind | 0 | 0 | 0 | 0 | 0 | 0 | 0 | 0 | 0 | 0 | 0 | 0 | 0 | 0 | 0 | 0 | 0 | 0 | 0 | 0 | 0 | 0 | 0 | 0 | 0 | 0 | 0 | 0 | 0 | 0 | 0
solar pv | 0 | 0 | 0 | 0 | 0 | 0 | 0 | 0 | 0 | 0 | 0 | 0 | 0 | 0 | 0 | 0 | 0 | 0 | 0 | 0 | 0 | 0 | 0 | 0 | 0 | 0 | 0 | 0 | 0 | 0 | 0
solar thermal | 0 | 0 | 0 | 0 | 0 | 0 | 0 | 0 | 0 | 0 | 0 | 0 | 0 | 0 | 0 | 0 | 0 | 0 | 0 | 0 | 0 | 0 | 0 | 0 | 0 | 0 | 0 | 0 | 0 | 0 | 0
biomass | 0 | 0 | 0 | 0 | 0 | 0 | 0 | 0 | 0 | 0 | 0 | 0 | 0 | 0 | 0 | 0 | 0 | 0 | 0 | 0 | 0 | 0 | 0 | 0 | 0 | 0 | 0 | 0 | 0 | 0 | 0
geothermal | 0 | 0 | 0 | 0 | 0 | 0 | 0 | 0 | 0 | 0 | 0 | 0 | 0 | 0 | 0 | 0 | 0 | 0 | 0 | 0 | 0 | 0 | 0 | 0 | 0 | 0 | 0 | 0 | 0 | 0 | 0
petroleum | 0 | 0 | 0 | 0 | 0 | 0 | 0 | 0 | 0 | 0 | 0 | 0 | 0 | 0 | 0 | 0 | 0 | 0 | 0 | 0 | 0 | 0 | 0 | 0 | 0 | 0 | 0 | 0 | 0 | 0 | 0
natural gas peaker | 0 | 0 | 0 | 0 | 0 | 0 | 0 | 0 | 0 | 0 | 0 | 0 | 0 | 0 | 0 | 0 | 0 | 0 | 0 | 0 | 0 | 0 | 0 | 0 | 0 | 0 | 0 | 0 | 0 | 0 | 0
lignite | 0 | 0 | 0 | 0 | 0 | 0 | 0 | 0 | 0 | 0 | 0 | 0 | 0 | 0 | 0 | 0 | 0 | 0 | 0 | 0 | 0 | 0 | 0 | 0 | 0 | 0 | 0 | 0 | 0 | 0 | 0
offshore wind | 0 | 0 | 0 | 0 | 0 | 0 | 0 | 0 | 0 | 0 | 0 | 0 | 0 | 0 | 0 | 0 | 0 | 0 | 0 | 0 | 0 | 0 | 0 | 0 | 0 | 0 | 0 | 0 | 0 | 0 | 0
crude oil | 0 | 0 | 0 | 0 | 0 | 0 | 0 | 0 | 0 | 0 | 0 | 0 | 0 | 0 | 0 | 0 | 0 | 0 | 0 | 0 | 0 | 0 | 0 | 0 | 0 | 0 | 0 | 0 | 0 | 0 | 0
heavy or residual fuel oil | 0 | 0 | 0 | 0 | 0 | 0 | 0 | 0 | 0 | 0 | 0 | 0 | 0 | 0 | 0 | 0 | 0 | 0 | 0 | 0 | 0 | 0 | 0 | 0 | 0 | 0 | 0 | 0 | 0 | 0 | 0
municipal solid waste | 0 | 0 | 0 | 0 | 0 | 0 | 0 | 0 | 0 | 0 | 0 | 0 | 0 | 0 | 0 | 0 | 0 | 0 | 0 | 0 | 0 | 0 | 0 | 0 | 0 | 0 | 0 | 0 | 0 | 0 | 0
hard coal w CCS | 0 | 0 | 0 | 0 | 0 | 0 | 0 | 0 | 0 | 0 | 0 | 0 | 0 | 0 | 0 | 0 | 0 | 0 | 0 | 0 | 0 | 0 | 0 | 0 | 0 | 0 | 0 | 0 | 0 | 0 | 0
natural gas combined cycle w CCS | 0 | 0 | 0 | 0 | 0 | 0 | 0 | 0 | 0 | 0 | 0 | 0 | 0 | 0 | 0 | 0 | 0 | 0 | 0 | 0 | 0 | 0 | 0 | 0 | 0 | 0 | 0 | 0 | 0 | 0 | 0
biomass w CCS | 0 | 0 | 0 | 0 | 0 | 0 | 0 | 0 | 0 | 0 | 0 | 0 | 0 | 0 | 0 | 0 | 0 | 0 | 0 | 0 | 0 | 0 | 0 | 0 | 0 | 0 | 0 | 0 | 0 | 0 | 0
lignite w CCS | 0 | 0 | 0 | 0 | 0 | 0 | 0 | 0 | 0 | 0 | 0 | 0 | 0 | 0 | 0 | 0 | 0 | 0 | 0 | 0 | 0 | 0 | 0 | 0 | 0 | 0 | 0 | 0 | 0 | 0 | 0
small modular reactor | 0 | 0 | 0 | 0 | 0 | 0 | 0 | 0 | 0 | 0 | 0 | 0 | 0 | 0 | 0 | 0 | 0 | 0 | 0 | 0 | 0 | 0 | 0 | 0 | 0 | 0 | 0 | 0 | 0 | 0 | 0
hydrogen combustion turbine | 0 | 0 | 0 | 0 | 0 | 0 | 0 | 0 | 0 | 0 | 0 | 0 | 0 | 0 | 0 | 0 | 0 | 0 | 0 | 0 | 0 | 0 | 0 | 0 | 0 | 0 | 0 | 0 | 0 | 0 | 0
hydrogen combined cycle | 0 | 0 | 0 | 0 | 0 | 0 | 0 | 0 | 0 | 0 | 0 | 0 | 0 | 0 | 0 | 0 | 0 | 0 | 0 | 0 | 0 | 0 | 0 | 0 | 0 | 0 | 0 | 0 | 0 | 0 | 0