## About
CRtPaL Capacity Response to Profits
CRtPaL Capacity Response to Losses
Source: | Calibrated
Notes
This variable indicates how many megawatts (MW) of capacity are built or retired
in a single year in response to profits or losses.
The EPS calculates a level of profit in $/MW that a new plant would achieve if built,
and a loss in $/MW sustained by existing plants that are not cost-effective to continue to operate.
This variable indicates how many MW of capacity are built per unit ($/MW) profit, and how
many MW of capacity retire per unit ($/MW) losses. Therefore, the units of this variable are:
MW/($/MW)
This simplifies to (1/$), but we use the unsimplified form because it is more understandable.

## CRtPaL-profits
Unit: MW/($/MW) | change in capacity
hard coal | 2
natural gas steam turbine | 2
natural gas combined cycle | 2
nuclear | 2
hydro | 2
onshore wind | 2
solar PV | 2
solar thermal | 2
biomass | 2
geothermal | 2
petroleum | 2
natural gas peaker | 2
lignite | 2
offshore wind | 2
crude oil | 0
heavy or residual fuel oil | 0
municipal solid waste | 2
hard coal w CCS | 2
natural gas combined cycle w CCS | 2
biomass w CCS | 2
lignite w CCS | 2
small modular reactor | 2
hydrogen combustion turbine | 2
hydrogen combined cycle | 2

## CRtPaL-losses
Unit: MW/($/MW) | change in capacity
hard coal | 1
natural gas steam turbine | 1
natural gas combined cycle | 1
nuclear | 1
hydro | 1
onshore wind | 1
solar PV | 1
solar thermal | 1
biomass | 1
geothermal | 1
petroleum | 1
natural gas peaker | 1
lignite | 1
offshore wind | 1
crude oil | 1
heavy or residual fuel oil | 1
municipal solid waste | 1
hard coal w CCS | 1
natural gas combined cycle w CCS | 1
biomass w CCS | 1
lignite w CCS | 1
small modular reactor | 1
hydrogen combustion turbine | 1
hydrogen combined cycle | 1