## About
BPMCRS BAU Policy Mandated Capacity Retrofit Schedule
Sources: | NA
Note:
The purpose of this variable is to specify the electricity generating capacity
in MW that will be retrofit with CCS each year in the BAU case before the model considers
what else to build in order to satisfy demand, satisfy an RPS (in the policy
case), etc.

## AEO Table 9 (hidden)
| highogs.d120120a | 2020 | 2021 | 2022 | 2023 | 2024 | 2025 | 2026 | 2027 | 2028 | 2029 | 2030 | 2031 | 2032 | 2033 | 2034 | 2035 | 2036 | 2037 | 2038 | 2039 | 2040 | 2041 | 2042 | 2043 | 2044 | 2045 | 2046 | 2047 | 2048 | 2049 | 2050
|  | Report | Annual Energy Outlook 2021
|  | Scenario | ref2021 |  |  | Reference case
|  | Datekey | d113020a
|  | Release Date |  | January 2021
EGC000 | 9. Electricity Generating Capacity | [31 empty] | Compound
| (gigawatts) | [31 empty] | Growth
2020-2050
| Net Summer Capacity 1/ | 2020 | 2021 | 2022 | 2023 | 2024 | 2025 | 2026 | 2027 | 2028 | 2029 | 2030 | 2031 | 2032 | 2033 | 2034 | 2035 | 2036 | 2037 | 2038 | 2039 | 2040 | 2041 | 2042 | 2043 | 2044 | 2045 | 2046 | 2047 | 2048 | 2049 | 2050 | (percent)
Electric Power Sector 2/
Power Only 3/
EGC000:ba_CoalSteam | Coal 4/ | 217.3199 | 212.9165 | 208.2042 | 187.9456 | 177.849 | 111.6237 | 107.4985 | 99.0946 | 95.7936 | 93.3041 | 90.7721 | 89.3541 | 86.5151 | 84.8961 | 82.7603 | 81.1443 | 81.1443 | 80.8053 | 78.6853 | 78.3463 | 78.3463 | 78.0063 | 78.0063 | 78.0063 | 77.9853 | 75.0563 | 74.3763 | 74.3763 | 73.2663 | 73.2663 | 73.2663 | -3.559%
EGC000:ba_OtherFossilSt | Oil and Natural Gas Steam 4, 5/ | 72.6452 | 71.4501 | 66.599 | 62.0205 | 56.8395 | 69.8297 | 65.723 | 64.6805 | 63.0325 | 56.3031 | 56.2581 | 55.2846 | 55.0416 | 54.2978 | 53.7948 | 52.8243 | 51.9143 | 51.9143 | 51.9143 | 51.7883 | 51.7883 | 51.7883 | 51.7883 | 51.7883 | 51.7883 | 51.6823 | 51.6823 | 51.6823 | 51.6823 | 51.1293 | 51.1293 | -1.164%
EGC000:ba_CombinedCycle | Combined Cycle | 245.4191 | 248.7423 | 261.3423 | 266.8092 | 275.2362 | 295.5976 | 316.2475 | 340.6568 | 347.0215 | 351.84 | 356.6697 | 362.0602 | 368.0265 | 372.7322 | 377.6067 | 382.269 | 387.8067 | 394.6188 | 400.8257 | 405.3683 | 411.0444 | 416.148 | 421.7379 | 430.1592 | 439.6342 | 444.7296 | 450.2006 | 455.4233 | 462.2941 | 466.4181 | 472.562 | 2.208%
EGC000:ba_CombustionTur | Combustion Turbine/Diesel | 139.9988 | 151.966 | 157.284 | 163.1241 | 170.0527 | 186.3691 | 195.8647 | 201.5364 | 206.6529 | 210.3684 | 214.0186 | 217.9066 | 221.9084 | 224.9364 | 229.371 | 234.9454 | 239.2516 | 243.6584 | 246.7491 | 250.2475 | 255.839 | 259.136 | 265.7438 | 271.1349 | 275.7606 | 283.5457 | 289.1019 | 293.9766 | 298.9579 | 302.9755 | 310.841 | 2.695%
EGC000:ba_NuclearPower | Nuclear Power 6/ | 97.1209 | 92.4846 | 92.86 | 92.904 | 92.9548 | 91.8639 | 78.5384 | 70.4227 | 68.1009 | 61.7155 | 61.8015 | 59.6451 | 58.4568 | 57.4843 | 55.4384 | 55.6167 | 54.6272 | 52.6469 | 51.8319 | 51.8319 | 51.8756 | 52.0345 | 52.1495 | 49.8788 | 44.364 | 44.4678 | 44.5219 | 43.665 | 41.8587 | 41.8994 | 41.9618 | -2.759%
EGC000:ba_PumpedStorage | Pumped Storage | 22.7783 | 22.7783 | 22.7783 | 22.7783 | 22.7783 | 22.7783 | 22.7783 | 22.7783 | 22.7783 | 22.7783 | 22.7783 | 22.7783 | 22.7783 | 22.7783 | 22.7783 | 22.7783 | 22.7783 | 22.7783 | 22.7783 | 22.7783 | 22.7783 | 22.7783 | 22.7783 | 22.7783 | 22.7783 | 22.7783 | 22.7783 | 22.7783 | 22.7783 | 22.7783 | 22.7783 | 0%
EGC000:ba_DiurnalStorag | Diurnal Storage | 3.151 | 6.9255 | 8.6238 | 9.5348 | 10.1965 | 11.0499 | 11.4673 | 11.8903 | 12.3013 | 12.7123 | 13.1233 | 13.1233 | 13.1285 | 13.1285 | 13.1285 | 16.0838 | 16.1617 | 16.1597 | 16.1597 | 16.1597 | 16.4097 | 16.4097 | 16.4097 | 16.4097 | 16.4097 | 16.6597 | 16.6597 | 16.7392 | 17.0353 | 17.2584 | 17.7776 | 5.937%
EGC000:ba_FuelCells | Fuel Cells | 0.2042 | 0.2303 | 0.2303 | 0.2314 | 0.2325 | 0.2325 | 0.2325 | 0.2325 | 0.2325 | 0.2325 | 0.2325 | 0.2314 | 0.2314 | 0.2314 | 0.2314 | 0.23244 | 0.23244 | 0.23244 | 0.23244 | 0.23244 | 0.23244 | 0.23244 | 0.23244 | 0.23244 | 0.23244 | 0.23244 | 0.23244 | 0.23345 | 0.23345 | 0.23345 | 0.23345 | 0.4472%
EGC000:ba_RenewableSour | Renewable Sources 7/ | 263.9309 | 283.6808 | 302.7062 | 334.729 | 369.977 | 389.3086 | 402.9924 | 409.7299 | 416.538 | 427.1508 | 435.9037 | 439.8544 | 445.5559 | 452.2225 | 463.2723 | 476.5266 | 486.4434 | 493.0156 | 502.824 | 508.0713 | 514.4315 | 519.5792 | 524.2912 | 531.3083 | 540.6793 | 550.0096 | 563.0054 | 580.0959 | 601.6575 | 626.5743 | 637.3163 | 2.982%
EGC000:ba_DistributedGe | Distributed Generation (Natural Gas) 8/ | 0 | 0 | 1.5577 | 2.0298 | 2.5895 | 3.7884 | 4.3696 | 5.0523 | 5.9727 | 6.8292 | 7.5519 | 8.337 | 9.1963 | 10.1022 | 11.1183 | 12.2024 | 13.4686 | 14.8282 | 16.0637 | 17.3374 | 18.6503 | 19.9959 | 21.4093 | 23.1423 | 24.9061 | 26.6912 | 28.4529 | 30.2976 | 32.2906 | 34.3087 | 36.5059 | - -
EGC000:ba_Total | Total | 1062.5685 | 1091.1744 | 1122.1857 | 1142.1067 | 1178.7061 | 1182.4419 | 1205.7122 | 1226.0745 | 1238.4241 | 1243.2341 | 1259.1097 | 1268.5752 | 1280.8389 | 1292.8097 | 1309.5 | 1334.6233 | 1353.8286 | 1370.6581 | 1388.0643 | 1402.1615 | 1421.3959 | 1436.1086 | 1454.5468 | 1474.8383 | 1494.5382 | 1515.8528 | 1541.0117 | 1569.2681 | 1602.0544 | 1636.842 | 1664.3718 | 1.507%
Combined Heat and Power 9/
EGC000:ca_CoalSteam | Coal | 1.8879 | 1.7829 | 1.7829 | 1.7829 | 1.7829 | 1.7829 | 1.7829 | 1.7829 | 1.7829 | 1.7829 | 1.7829 | 1.7829 | 1.7829 | 1.7829 | 1.7829 | 1.7829 | 1.7829 | 1.7829 | 1.7829 | 1.7829 | 1.7829 | 1.7829 | 1.7829 | 1.7829 | 1.7829 | 1.7829 | 1.7829 | 1.7829 | 1.7829 | 1.7829 | 1.7829 | -0.1906%
EGC000:ca_OtherFossilSt | Oil and Natural Gas Steam 5/ | 0.6218 | 0.6218 | 0.6218 | 0.6218 | 0.6218 | 0.6218 | 0.6218 | 0.6218 | 0.6218 | 0.6218 | 0.6218 | 0.6218 | 0.6218 | 0.6218 | 0.6218 | 0.6218 | 0.6218 | 0.6218 | 0.6218 | 0.6218 | 0.6218 | 0.6218 | 0.6218 | 0.6218 | 0.6218 | 0.6218 | 0.6218 | 0.6218 | 0.6218 | 0.6218 | 0.6218 | 0%
EGC000:ca_CombinedCycle | Combined Cycle | 21.9797 | 21.9797 | 21.9797 | 21.8011 | 21.8011 | 21.8011 | 21.8011 | 21.8011 | 21.8011 | 21.8011 | 21.8011 | 21.8011 | 21.8011 | 21.8011 | 21.8011 | 21.8011 | 21.8011 | 21.8011 | 21.8011 | 21.8011 | 21.8011 | 21.8011 | 21.8011 | 21.8011 | 21.8011 | 21.8011 | 21.8011 | 21.8011 | 21.8011 | 21.8011 | 21.8011 | -0.0272%
EGC000:ca_CombustionTur | Combustion Turbine/Diesel | 3.1476 | 3.1476 | 3.1476 | 3.1476 | 3.1476 | 3.1476 | 3.1476 | 3.1476 | 3.1476 | 3.1476 | 3.1476 | 3.1476 | 3.1476 | 3.1476 | 3.1476 | 3.1476 | 3.1476 | 3.1476 | 3.1476 | 3.1476 | 3.1476 | 3.1476 | 3.1476 | 3.1476 | 3.1476 | 3.1476 | 3.1476 | 3.1476 | 3.1476 | 3.1476 | 3.1476 | 0%
EGC000:ca_RenewableSour | Renewable Sources 7/ | 0.9772 | 0.9792 | 0.9792 | 0.9792 | 0.9792 | 0.9792 | 0.9792 | 0.9792 | 0.9792 | 0.9792 | 0.9792 | 0.9792 | 0.9792 | 0.9792 | 0.9792 | 0.9792 | 0.9792 | 0.9792 | 0.9792 | 0.9792 | 0.9792 | 0.9792 | 0.9792 | 0.9792 | 0.9792 | 0.9792 | 0.9792 | 0.9792 | 0.9792 | 0.9792 | 0.9792 | 0.0068%
EGC000:ca_Total | Total | 28.6142 | 28.5112 | 28.5112 | 28.3326 | 28.3326 | 28.3326 | 28.3326 | 28.3326 | 28.3326 | 28.3326 | 28.3326 | 28.3326 | 28.3326 | 28.3326 | 28.3326 | 28.3326 | 28.3326 | 28.3326 | 28.3326 | 28.3326 | 28.3326 | 28.3326 | 28.3326 | 28.3326 | 28.3326 | 28.3326 | 28.3326 | 28.3326 | 28.3326 | 28.3326 | 28.3326 | -0.033%
Cumulative Planned Additions 10/
EGC000:da_CoalSteam | Coal | - - | 0 | 0 | 0 | 0 | 0 | 0 | 0 | 0 | 0 | 0 | 0 | 0 | 0 | 0 | 0 | 0 | 0 | 0 | 0 | 0 | 0 | 0 | 0 | 0 | 0 | 0 | 0 | 0 | 0 | 0 | - -
EGC000:da_OtherFossilSt | Oil and Natural Gas Steam 5/ | - - | 0 | 0 | 0 | 0 | 0 | 0 | 0 | 0 | 0 | 0 | 0 | 0 | 0 | 0 | 0 | 0 | 0 | 0 | 0 | 0 | 0 | 0 | 0 | 0 | 0 | 0 | 0 | 0 | 0 | 0 | - -
EGC000:da_CombinedCycle | Combined Cycle | - - | 3.3792 | 17.0002 | 17.0002 | 17.0002 | 17.0002 | 17.0002 | 17.0002 | 17.0002 | 17.0002 | 17.0002 | 17.0002 | 17.0002 | 17.0002 | 17.0002 | 17.0002 | 17.0002 | 17.0002 | 17.0002 | 17.0002 | 17.0002 | 17.0002 | 17.0002 | 17.0002 | 17.0002 | 17.0002 | 17.0002 | 17.0002 | 17.0002 | 17.0002 | 17.0002 | - -
EGC000:da_CombustionTur | Combustion Turbine/Diesel | - - | 3.2778 | 4.0289 | 4.0289 | 4.5459 | 4.5459 | 4.5459 | 4.5459 | 4.5459 | 4.5459 | 4.5459 | 4.5459 | 4.5459 | 4.5459 | 4.5459 | 4.5459 | 4.5459 | 4.5459 | 4.5459 | 4.5459 | 4.5459 | 4.5459 | 4.5459 | 4.5459 | 4.5459 | 4.5459 | 4.5459 | 4.5459 | 4.5459 | 4.5459 | 4.5459 | - -
EGC000:da_NuclearPower | Nuclear Power | - - | 1.1 | 2.2 | 2.2 | 2.2 | 2.2 | 2.2 | 2.2 | 2.2 | 2.2 | 2.2 | 2.2 | 2.2 | 2.2 | 2.2 | 2.2 | 2.2 | 2.2 | 2.2 | 2.2 | 2.2 | 2.2 | 2.2 | 2.2 | 2.2 | 2.2 | 2.2 | 2.2 | 2.2 | 2.2 | 2.2 | - -
EGC000:da_PumpedStorage | Pumped Storage | - - | 0 | 0 | 0 | 0 | 0 | 0 | 0 | 0 | 0 | 0 | 0 | 0 | 0 | 0 | 0 | 0 | 0 | 0 | 0 | 0 | 0 | 0 | 0 | 0 | 0 | 0 | 0 | 0 | 0 | 0 | - -
EGC000:da_DiurnalStorag | Diurnal Storage | - - | 3.7745 | 5.4728 | 6.3838 | 7.0148 | 7.4578 | 7.8688 | 8.2798 | 8.6908 | 9.1018 | 9.5128 | 9.5128 | 9.5128 | 9.5128 | 9.5128 | 12.4628 | 12.4628 | 12.4628 | 12.4628 | 12.4628 | 12.7128 | 12.7128 | 12.7128 | 12.7128 | 12.7128 | 12.9628 | 12.9628 | 12.9628 | 12.9628 | 12.9628 | 12.9628 | - -
EGC000:da_FuelCells | Fuel Cells | - - | 0.0261 | 0.0261 | 0.0261 | 0.0261 | 0.0261 | 0.0261 | 0.0261 | 0.0261 | 0.0261 | 0.0261 | 0.0261 | 0.0261 | 0.0261 | 0.0261 | 0.0261 | 0.0261 | 0.0261 | 0.0261 | 0.0261 | 0.0261 | 0.0261 | 0.0261 | 0.0261 | 0.0261 | 0.0261 | 0.0261 | 0.0261 | 0.0261 | 0.0261 | 0.0261 | - -
EGC000:da_RenewableSour | Renewable Sources 7/ | - - | 19.6509 | 29.9227 | 32.8617 | 33.4217 | 33.4217 | 33.4217 | 33.4217 | 35.4217 | 35.4217 | 42.5217 | 42.5217 | 42.5217 | 42.5217 | 47.7217 | 55.9217 | 55.9217 | 55.9217 | 55.9217 | 55.9217 | 55.9217 | 55.9217 | 55.9217 | 55.9217 | 55.9217 | 55.9217 | 55.9217 | 55.9217 | 55.9217 | 55.9217 | 55.9217 | - -
EGC000:da_DistributedGe | Distributed Generation 8/ | - - | 0 | 0 | 0 | 0 | 0 | 0 | 0 | 0 | 0 | 0 | 0 | 0 | 0 | 0 | 0 | 0 | 0 | 0 | 0 | 0 | 0 | 0 | 0 | 0 | 0 | 0 | 0 | 0 | 0 | 0 | - -
EGC000:da_Total | Total | - - | 31.2085 | 58.6507 | 62.5007 | 64.2087 | 64.6517 | 65.0627 | 65.4737 | 67.8847 | 68.2957 | 75.8067 | 75.8067 | 75.8067 | 75.8067 | 81.0067 | 92.1567 | 92.1567 | 92.1567 | 92.1567 | 92.1567 | 92.4067 | 92.4067 | 92.4067 | 92.4067 | 92.4067 | 92.6567 | 92.6567 | 92.6567 | 92.6567 | 92.6567 | 92.6567 | - -
Cumulative Unplanned Additions 10/
EGC000:ea_CoalSteam | Coal | - - | 0 | 0 | 0 | 0 | 0 | 0 | 0 | 0 | 0 | 0 | 0 | 0 | 0 | 0 | 0 | 0 | 0 | 0 | 0 | 0 | 0 | 0 | 0 | 0 | 0 | 0 | 0 | 0 | 0 | 0 | - -
EGC000:ea_OtherFossilSt | Oil and Natural Gas Steam 5/ | - - | 0 | 0 | 0 | 0 | 0 | 0 | 0 | 0 | 0 | 0 | 0 | 0 | 0 | 0 | 0 | 0 | 0 | 0 | 0 | 0 | 0 | 0 | 0 | 0 | 0 | 0 | 0 | 0 | 0 | 0 | - -
EGC000:ea_CombinedCycle | Combined Cycle | - - | 0 | 0 | 6.8555 | 16.4506 | 38.2561 | 58.906 | 83.7653 | 90.1794 | 95.042 | 100.9355 | 107.211 | 113.1773 | 117.9457 | 122.9622 | 127.6955 | 133.2332 | 140.0453 | 146.2523 | 151.4478 | 157.124 | 162.2275 | 168.3285 | 176.7498 | 186.2248 | 191.3471 | 196.8182 | 202.67 | 209.5407 | 213.7213 | 219.8652 | - -
EGC000:ea_CombustionTur | Combustion Turbine/Diesel | - - | 8.7081 | 13.3558 | 19.8334 | 26.8145 | 43.1905 | 53.9462 | 60.2505 | 65.3721 | 69.0877 | 73.1024 | 76.9904 | 81.1542 | 84.303 | 88.7561 | 94.3476 | 98.6537 | 103.0606 | 106.1638 | 109.6622 | 115.2536 | 118.7596 | 125.3995 | 130.7906 | 135.4163 | 143.2883 | 148.8446 | 153.7192 | 158.766 | 162.7837 | 170.6492 | - -
EGC000:ea_NuclearPower | Nuclear Power | - - | 0 | 0 | 0 | 0 | 0 | 0 | 0 | 0 | 0 | 0 | 0 | 0 | 0 | 0 | 0 | 0 | 0 | 0 | 0 | 0 | 0 | 0 | 0 | 0 | 0 | 0 | 0 | 0 | 0 | 0 | - -
EGC000:ea_PumpedStorage | Pumped Storage | - - | 0 | 0 | 0 | 0 | 0 | 0 | 0 | 0 | 0 | 0 | 0 | 0 | 0 | 0 | 0 | 0 | 0 | 0 | 0 | 0 | 0 | 0 | 0 | 0 | 0 | 0 | 0 | 0 | 0 | 0 | - -
EGC000:ea_DiurnalStorag | Diurnal Storage | - - | 0 | 0 | 0 | 0.031726 | 0.44207 | 0.44847 | 0.46053 | 0.46053 | 0.46053 | 0.46053 | 0.46053 | 0.46573 | 0.46573 | 0.46573 | 0.47096 | 0.54892 | 0.54892 | 0.54892 | 0.54892 | 0.54892 | 0.54892 | 0.54892 | 0.54892 | 0.54892 | 0.54892 | 0.54892 | 0.62841 | 0.92449 | 1.1476 | 1.6668 | - -
EGC000:ea_FuelCells | Fuel Cells | - - | 0 | 0 | 0.001097 | 0.002198 | 0.002198 | 0.002198 | 0.002198 | 0.002198 | 0.002198 | 0.002198 | 0.002198 | 0.002198 | 0.002198 | 0.002198 | 0.003243 | 0.003243 | 0.003243 | 0.003243 | 0.003243 | 0.003243 | 0.003243 | 0.003243 | 0.003243 | 0.003243 | 0.003243 | 0.003243 | 0.004245 | 0.004245 | 0.004245 | 0.004245 | - -
EGC000:ea_RenewableSour | Renewable Sources 7/ | - - | 0.10099 | 8.8666 | 37.9733 | 72.6773 | 92.0134 | 105.6973 | 112.4394 | 117.4557 | 128.1479 | 129.8009 | 133.7516 | 139.453 | 146.1196 | 151.9695 | 157.0237 | 166.9405 | 173.5128 | 183.3211 | 188.5685 | 194.9286 | 200.0763 | 204.7883 | 211.8054 | 221.2564 | 230.5866 | 243.5824 | 260.6759 | 282.2375 | 307.1695 | 317.9113 | - -
EGC000:ea_DistributedGe | Distributed Generation 8/ | - - | 0 | 1.5577 | 2.0298 | 2.5895 | 3.7884 | 4.3696 | 5.0523 | 5.9727 | 6.8292 | 7.5519 | 8.337 | 9.1963 | 10.1022 | 11.1183 | 12.2024 | 13.4686 | 14.8282 | 16.0637 | 17.3374 | 18.6503 | 19.9959 | 21.4093 | 23.1423 | 24.9061 | 26.6912 | 28.4529 | 30.2976 | 32.2906 | 34.3087 | 36.5059 | - -
EGC000:ea_Total | Total | - - | 8.8091 | 23.7801 | 66.6931 | 118.5658 | 177.6927 | 223.3697 | 261.9702 | 279.4425 | 299.5694 | 311.8533 | 326.7526 | 343.4487 | 358.9384 | 375.274 | 391.7434 | 412.8482 | 431.9989 | 452.353 | 467.5679 | 486.5087 | 501.6116 | 520.4778 | 543.0403 | 568.3558 | 592.4655 | 618.2502 | 647.9955 | 683.7634 | 719.1348 | 746.6025 | - -
EGC000:ea_CumulativeEle | Cumulative Electric Power Sector Additions 10 | - - | 40.0177 | 82.4309 | 129.1938 | 182.7745 | 242.3444 | 288.4324 | 327.4439 | 347.3272 | 367.8651 | 387.66 | 402.5593 | 419.2554 | 434.7451 | 456.2808 | 483.9002 | 505.0049 | 524.1556 | 544.5097 | 559.7247 | 578.9154 | 594.0183 | 612.8845 | 635.447 | 660.7626 | 685.1222 | 710.9069 | 740.6522 | 776.4201 | 811.7915 | 839.2593 | - -
Cumulative Retirements 11/
EGC000:fa_CoalSteam | Coal | - - | 4.5084 | 9.2207 | 29.4793 | 39.5759 | 89.7424 | 93.8676 | 102.2715 | 105.5725 | 108.062 | 110.594 | 112.012 | 114.851 | 116.47 | 118.6058 | 120.2218 | 120.2218 | 120.5608 | 122.6808 | 123.0198 | 123.0198 | 123.3598 | 123.3598 | 123.3598 | 123.3808 | 126.3098 | 126.9898 | 126.9898 | 128.0998 | 128.0998 | 128.0998 | - -
EGC000:fa_OtherFossilSt | Oil and Natural Gas Steam 5/ | - - | 1.1951 | 6.0462 | 10.6247 | 15.8057 | 18.8743 | 22.981 | 24.0235 | 25.6715 | 32.4009 | 32.4459 | 33.4194 | 33.6624 | 34.4062 | 34.9092 | 35.8797 | 36.7897 | 36.7897 | 36.7897 | 36.9157 | 36.9157 | 36.9157 | 36.9157 | 36.9157 | 36.9157 | 37.0217 | 37.0217 | 37.0217 | 37.0217 | 37.5747 | 37.5747 | - -
EGC000:fa_CombinedCycle | Combined Cycle | - - | 0.056 | 1.077 | 2.6442 | 3.8123 | 5.2564 | 5.2564 | 5.7064 | 5.7558 | 5.7999 | 6.8637 | 7.7487 | 7.7487 | 7.8114 | 7.9534 | 8.0244 | 8.0244 | 8.0244 | 8.0244 | 8.6774 | 8.6774 | 8.6774 | 9.1885 | 9.1885 | 9.1885 | 9.2155 | 9.2155 | 9.8445 | 9.8445 | 9.9011 | 9.9011 | - -
EGC000:fa_CombustionTur | Combustion Turbine/Diesel | - - | 0.0188 | 0.0996 | 0.7371 | 1.3065 | 1.3661 | 2.6262 | 3.2588 | 3.264 | 3.264 | 3.6285 | 3.6285 | 3.7905 | 3.9113 | 3.9299 | 3.9469 | 3.9469 | 3.9469 | 3.9594 | 3.9594 | 3.9594 | 4.1684 | 4.2004 | 4.2004 | 4.2004 | 4.2874 | 4.2874 | 4.2874 | 4.3529 | 4.3529 | 4.3529 | - -
EGC000:fa_NuclearPower | Nuclear Power | - - | 5.7363 | 6.5079 | 6.5079 | 6.5079 | 7.6299 | 20.9866 | 29.1374 | 31.4944 | 37.9248 | 37.9248 | 40.2199 | 41.5046 | 42.5696 | 44.7036 | 44.7036 | 45.8257 | 47.8327 | 48.6745 | 48.6745 | 48.6745 | 48.6745 | 48.6745 | 51.0562 | 56.6669 | 56.6669 | 56.6669 | 57.5779 | 59.4179 | 59.4179 | 59.4179 | - -
EGC000:fa_PumpedStorage | Pumped Storage | - - | 0 | 0 | 0 | 0 | 0 | 0 | 0 | 0 | 0 | 0 | 0 | 0 | 0 | 0 | 0 | 0 | 0 | 0 | 0 | 0 | 0 | 0 | 0 | 0 | 0 | 0 | 0 | 0 | 0 | 0 | - -
EGC000:fa_DiurnalStorag | Diurnal Storage | - - | 0 | 0 | 0 | 0.001 | 0.001 | 0.001 | 0.001 | 0.001 | 0.001 | 0.001 | 0.001 | 0.001 | 0.001 | 0.001 | 0.001 | 0.001 | 0.003 | 0.003 | 0.003 | 0.003 | 0.003 | 0.003 | 0.003 | 0.003 | 0.003 | 0.003 | 0.003 | 0.003 | 0.003 | 0.003 | - -
EGC000:fa_FuelCells | Fuel Cells | - - | 0 | 0 | 0 | 0 | 0 | 0 | 0 | 0 | 0 | 0 | 0.0011 | 0.0011 | 0.0011 | 0.0011 | 0.0011 | 0.0011 | 0.0011 | 0.0011 | 0.0011 | 0.0011 | 0.0011 | 0.0011 | 0.0011 | 0.0011 | 0.0011 | 0.0011 | 0.0011 | 0.0011 | 0.0011 | 0.0011 | - -
EGC000:fa_RenewableSour | Renewable Sources 7/ | - - | 0 | 0.0121 | 0.0349 | 0.0509 | 0.0554 | 0.0554 | 0.06 | 0.2323 | 0.3117 | 0.3117 | 0.3117 | 0.3117 | 0.3117 | 0.3117 | 0.3117 | 0.3117 | 0.3117 | 0.3117 | 0.3117 | 0.3117 | 0.3117 | 0.3117 | 0.3117 | 0.3916 | 0.3916 | 0.3916 | 0.3946 | 0.3946 | 0.4096 | 0.4096 | - -
EGC000:fa_Total | Total | - - | 11.5146 | 22.9635 | 50.0281 | 67.0602 | 122.9255 | 145.7742 | 164.4586 | 172.0275 | 187.8003 | 191.8056 | 197.3783 | 201.907 | 205.5183 | 210.4517 | 213.1262 | 215.1583 | 217.5063 | 220.4805 | 221.5985 | 221.5985 | 222.1475 | 222.6906 | 225.0723 | 230.784 | 233.933 | 234.613 | 236.156 | 239.1715 | 239.7961 | 239.7961 | - -
EGC000:ga_TotalElectric | Total Electric Power Sector Capacity | 1091.1827 | 1119.6857 | 1150.6969 | 1170.4393 | 1207.0387 | 1210.7745 | 1234.0448 | 1254.4071 | 1266.7567 | 1271.5668 | 1287.4424 | 1296.9078 | 1309.1715 | 1321.1423 | 1337.8326 | 1362.9559 | 1382.1613 | 1398.9907 | 1416.397 | 1430.4941 | 1449.7285 | 1464.4413 | 1482.8794 | 1503.1709 | 1522.8709 | 1544.1854 | 1569.3444 | 1597.6007 | 1630.3871 | 1665.1747 | 1692.7045 | 1.474%
End-Use Generators 12/
EGC000:ha_Coal | Coal | 1.9456 | 1.9163 | 1.925 | 1.9226 | 1.927 | 1.9262 | 1.9241 | 1.9207 | 1.9166 | 1.9101 | 1.9073 | 1.9038 | 1.9006 | 1.8953 | 1.8918 | 1.8904 | 1.8876 | 1.8854 | 1.8845 | 1.8836 | 1.8799 | 1.8775 | 1.8767 | 1.8778 | 1.8753 | 1.8742 | 1.8718 | 1.8686 | 1.867 | 1.8653 | 1.8653 | -0.1404%
EGC000:ha_Petroleum | Petroleum | 0.56876 | 0.56876 | 0.56876 | 0.56876 | 0.56876 | 0.56876 | 0.56876 | 0.56876 | 0.56876 | 0.56876 | 0.56876 | 0.56876 | 0.56876 | 0.56876 | 0.56876 | 0.56876 | 0.56876 | 0.56876 | 0.56876 | 0.56876 | 0.56876 | 0.56876 | 0.56876 | 0.56876 | 0.56876 | 0.56876 | 0.56876 | 0.56876 | 0.56876 | 0.56876 | 0.56876 | 0%
EGC000:ha_NaturalGas | Natural Gas | 17.8404 | 18.414 | 18.7444 | 19.04 | 19.3906 | 19.7574 | 20.1383 | 20.5238 | 20.9068 | 21.2854 | 21.6557 | 22.0325 | 22.4093 | 22.7894 | 23.1823 | 23.5961 | 24.0221 | 24.4699 | 24.9437 | 25.4366 | 25.9432 | 26.4945 | 27.1066 | 27.7999 | 28.56 | 29.406 | 30.3351 | 31.3457 | 32.4473 | 33.6791 | 35.0765 | 2.279%
EGC000:ha_OtherGaseousF | Other Gaseous Fuels 13/ | 2.8464 | 2.8697 | 2.8899 | 2.8899 | 2.8899 | 2.8899 | 2.8899 | 2.8899 | 2.8899 | 2.8899 | 2.8899 | 2.8899 | 2.8899 | 2.8899 | 2.8899 | 2.8899 | 2.8899 | 2.8899 | 2.8899 | 2.8899 | 2.8899 | 2.8899 | 2.8899 | 2.8899 | 2.8899 | 2.8899 | 2.8899 | 2.8899 | 2.8899 | 2.8899 | 2.8899 | 0.0506%
EGC000:ha_RenewableSour | Renewable Sources 7/ | 40.2048 | 45.8015 | 50.1774 | 53.5869 | 56.8235 | 60.7267 | 64.0437 | 68.1813 | 71.7352 | 75.2606 | 78.7236 | 82.7295 | 86.0375 | 89.8111 | 93.5864 | 97.5058 | 102.0286 | 105.9903 | 110.2551 | 114.5419 | 118.9709 | 123.3532 | 127.818 | 132.4151 | 136.864 | 141.624 | 146.9778 | 151.496 | 155.9862 | 160.2906 | 164.9239 | 4.817%
EGC000:ha_Other | Other 14/ | 0.6358 | 0.6358 | 0.6858 | 0.6858 | 0.6858 | 0.6858 | 0.6858 | 0.6858 | 0.6858 | 0.6858 | 0.6858 | 0.6858 | 0.6858 | 0.6858 | 0.6858 | 0.6858 | 0.6858 | 0.6858 | 0.6858 | 0.6858 | 0.6858 | 0.6858 | 0.6858 | 0.6858 | 0.6858 | 0.6858 | 0.6858 | 0.6858 | 0.6858 | 0.6858 | 0.6858 | 0.2527%
EGC000:ha_Total | Total | 64.0417 | 70.2062 | 74.9913 | 78.694 | 82.2855 | 86.5547 | 90.2505 | 94.7702 | 98.703 | 102.6005 | 106.431 | 110.8102 | 114.4919 | 118.6402 | 122.8049 | 127.1368 | 132.0828 | 136.49 | 141.2278 | 146.0064 | 150.9384 | 155.8696 | 160.9458 | 166.2372 | 171.4437 | 177.0487 | 183.3291 | 188.8547 | 194.445 | 199.9795 | 206.01 | 3.971%
EGC000:ia_CumulativeCap | Cumulative Capacity Additions 10/ | - - | 6.1937 | 10.9788 | 14.6839 | 18.2755 | 22.5455 | 26.2446 | 30.7677 | 34.7046 | 38.6086 | 42.442 | 46.8246 | 50.5095 | 54.6632 | 58.8314 | 63.1646 | 68.1134 | 72.5229 | 77.2615 | 82.041 | 86.9767 | 91.9103 | 96.9873 | 102.2787 | 107.4876 | 113.0936 | 119.3765 | 124.9053 | 130.4972 | 136.0768 | 142.1073 | - -
1/ Net summer capacity is the steady hourly output that generating equipment is expected to supply to
system load (exclusive of auxiliary power), as demonstrated by tests during summer peak demand.
2/ Includes electricity-only and combined heat and power plants that have a regulatory status.
3/ Includes plants that only produce electricity and that have a regulatory status. Includes capacity increases (uprates) at existing units.
4/ Total coal and oil and natural gas steam capacity account for the conversion of coal capacity to gas steam capacity, but the conversions
are not included explicitly as additions or retirements. No planned conversions are assumed. The totals reflect any conversions projected by
the model.
5/ Includes oil-, gas-, and dual-fired capacity.
6/ Nuclear capacity includes 2.1 gigawatts of uprates.
7/ Includes conventional hydroelectric, geothermal, wood, wood waste, all municipal waste, landfill gas,
other biomass, solar, and wind power. Facilities co-firing biomass and coal are classified as coal.
8/ Primarily peak-load capacity fueled by natural gas.
9/ Includes combined heat and power plants whose primary business is to sell electricity and heat to the public
(i.e., those that report North American Industry Classification System code 22 or that have a regulatory status).
10/ Cumulative additions after December 31, 2020.
11/ Cumulative retirements after December 31, 2020.
12/ Includes combined heat and power plants and electricity-only plants in the commercial and industrial sectors that have a non-regulatory
status; and small on-site generating systems in the residential, commercial, and industrial sectors used primarily for own-use generation,
but which may also sell some power to the grid.
13/ Includes refinery gas and still gas.
14/ Includes batteries, chemicals, hydrogen, pitch, purchased steam, sulfur, and miscellaneous technologies.
- - = Not applicable.
Note: Totals may not equal sum of components due to independent rounding.
Sources: 2020: U.S. Energy Information Administration (EIA), Short-Term Energy Outlook, October 2020 and EIA,
AEO2021 National Energy Modeling System run highogs.d120120a. Projections: EIA, AEO2021 National Energy Modeling System run highogs.d120120a.

## AEO_coal discrepency (hidden)
| Electric Power Sector 2/ | 2020 | 2021 | 2022 | 2023 | 2024 | 2025 | 2026 | 2027 | 2028 | 2029 | 2030 | 2031 | 2032 | 2033 | 2034 | 2035 | 2036 | 2037 | 2038 | 2039 | 2040 | 2041 | 2042 | 2043 | 2044 | 2045 | 2046 | 2047 | 2048 | 2049 | 2050
Power Only 3/
EGC000:ba_CoalSteam | Coal 4/ | 217.3199 | 212.9165 | 208.2042 | 187.9456 | 177.849 | 111.6237 | 107.4985 | 99.0946 | 95.7936 | 93.3041 | 90.7721 | 89.3541 | 86.5151 | 84.8961 | 82.7603 | 81.1443 | 81.1443 | 80.8053 | 78.6853 | 78.3463 | 78.3463 | 78.0063 | 78.0063 | 78.0063 | 77.9853 | 75.0563 | 74.3763 | 74.3763 | 73.2663 | 73.2663 | 73.2663
Cumulative Retirements 11/
EGC000:fa_CoalSteam | Coal | - - | 4.5084 | 9.2207 | 29.4793 | 39.5759 | 89.7424 | 93.8676 | 102.2715 | 105.5725 | 108.062 | 110.594 | 112.012 | 114.851 | 116.47 | 118.6058 | 120.2218 | 120.2218 | 120.5608 | 122.6808 | 123.0198 | 123.0198 | 123.3598 | 123.3598 | 123.3598 | 123.3808 | 126.3098 | 126.9898 | 126.9898 | 128.0998 | 128.0998 | 128.0998
| Coal Minus Retirements - forecasted coal cap |  | 212.8115 | 208.0992 | 187.8406 | 177.744 | 127.5776 | 123.4523 | 115.0484 | 111.7474 | 109.2579 | 106.7259 | 105.3079 | 102.4689 | 100.8499 | 98.7141 | 97.0981 | 97.0981 | 96.7591 | 94.6391 | 94.3001 | 94.3001 | 93.9601 | 93.9601 | 93.9601 | 93.9391 | 91.0101 | 90.3301 | 90.3301 | 89.2201 | 89.2201 | 89.2201
| Additional Retirements from coal to gas switching (see email from EIA staff) |  | 0 | 0 | 0 | 0 | 15.9538 | 15.9538 | 15.9538 | 15.9538 | 15.9538 | 15.9538 | 15.9538 | 15.9538 | 15.9538 | 15.9538 | 15.9538 | 15.9538 | 15.9538 | 15.9538 | 15.9538 | 15.9538 | 15.9538 | 15.9538 | 15.9538 | 15.9538 | 15.9538 | 15.9538 | 15.9538 | 15.9538 | 15.9538 | 15.9538
GWs | Year to year change |  |  | 0 | 0 | 0 | 15.9538 | -8e-06 | -8e-06 | 8e-06 | -1.5e-05 | -1e-06 | 1e-06 | -1e-06 | -7e-06 | 8e-06 | 1.4211e-14 | 0 | -8e-06 | 2.3e-05 | 1.4211e-14 | 0 | -1e-06 | 0 | 0 | 8e-06 | 0 | -1.4e-05 | 0 | 7e-06 | 0 | 0
GWs | Estimated additional gas capacity from coal to gas fuel switching (add to BPMCCS) | 2025: 15.9538

## Calculations (hidden)
2021-01-01
Status | (All)
Plant Producer Type | (Multiple Items)
Model Energy Source
Sum of Net Summer Capacity (MW) | Column Labels
Row Labels | 2020 | 2021 | 2022 | 2023 | 2024 | 2025 | 2026 | 2027
Batteries | 394.1 | 4025 | 1966.2 | 3848.3 | 100 |  |  |  | NA
Conventional Hydroelectric | 5.2 | 104.8 | 19.8 | 177.6 |  | 9 |  | 9.6 | hydro
Geothermal |  | 42 | [6 empty] | geothermal
Landfill Gas | 1.4 |  | 3 |  | 3.2 |  |  |  | biomass
Natural Gas Fired Combined Cycle |  | 3529.6 | 13680.7 | 7174.7 | 2671.9 | 3143.8 |  |  | natural gas combined cycle
Natural Gas Fired Combustion Turbine | 364.4 | 2124.3 | 1145.9 | 746.8 | 517 |  |  |  | natural gas peaker
Natural Gas Internal Combustion Engine |  | 55.2 | [6 empty] | natural gas peaker
Natural Gas Steam Turbine |  |  |  | 335 |  |  |  |  | natural gas steam turbine
Natural Gas with Compressed Air Storage |  |  |  | 317 |  |  |  |  | natural gas peaker
Nuclear |  | 1100 | 1100 |  |  |  | 380 | 190 | nuclear
Offshore Wind Turbine |  | 12 | 20.4 | 920 | 1100 |  |  |  | offshore wind
Onshore Wind Turbine | 10166 | 15280.7 | 3600.6 | 2446.5 | 895.5 | 1360 | 750 |  | onshore wind
Other Natural Gas | 3.7 | 33.5 | 8.4 | [5 empty] | natural gas peaker
Other Waste Biomass |  | 41 | 1.2 | 19 |  |  |  |  | biomass
Petroleum Liquids | 3.1 | 1.7 | [6 empty] | petroleum
Solar Photovoltaic | 4254.6 | 16239.4 | 12316 | 8213.1 | 1100 | 7 |  |  | solar PV
Solar Thermal without Energy Storage | [5 empty] | 200 |  |  | solar thermal
Wood/Wood Waste Biomass |  |  | 42 | [5 empty] | biomass
Grand Total | 15192.5 | 42589.2 | 33904.2 | 24198 | 6387.6 | 4719.8 | 1130 | 199.6
2022-01-01
Status | (All)
Plant Producer Type | (Multiple Items)
Model Energy Source
Sum of Net Summer Capacity (MW) | Column Labels
Row Labels | 2021 | 2022 | 2023 | 2024 | 2025 | 2026 | 2027 | 2030
Batteries | 1118.8 | 5404.8 | 5335 | 1130 | 30 |  |  |  | NA
Conventional Hydroelectric |  | 28 | 78.3 | 110.6 | 20 | 1.5 | 9.6 |  | hydro
Geothermal |  | 42 | [6 empty] | geothermal
Landfill Gas |  | 4.6 | [6 empty] | biomass
Natural Gas Fired Combined Cycle |  | 8256 | 4270.8 | 3266.7 | 7063.2 |  | 680 |  | natural gas combined cycle
Natural Gas Fired Combustion Turbine | 806 | 1534.1 | 1616.6 | 517 | 5 |  |  |  | natural gas peaker
Natural Gas Internal Combustion Engine |  |  | 125.3 | 136 |  |  |  |  | natural gas peaker
Natural Gas Steam Turbine |  |  | 335 | [5 empty] | natural gas steam turbine
Natural Gas with Compressed Air Storage |  |  | 158.5 | 158.5 |  |  |  |  | natural gas peaker
Nuclear |  | 1114 | 1114 |  |  | 380 | 190 |  | nuclear
Offshore Wind Turbine |  |  |  | 1920.4 |  | 120 | 1265 |  | offshore wind
Onshore Wind Turbine | 5326.3 | 7743.6 | 4267.2 | 2347.5 | 2290 | 1500 |  |  | onshore wind
Other Natural Gas | 15.8 | 34.8 | [6 empty] | natural gas peaker
Other Waste Biomass |  | 41 | 19 | [5 empty] | biomass
Petroleum Liquids |  | 25.4 | [6 empty] | petroleum
Solar Photovoltaic | 4350.8 | 21625.1 | 17328.8 | 5097.4 | 885 | 1051.8 |  | 222.8 | solar PV
Solar Thermal without Energy Storage |  |  |  |  | 200 |  |  |  | solar thermal
Grand Total | 11617.7 | 45853.4 | 34648.5 | 14684.1 | 10493.2 | 3053.3 | 2144.6 | 222.8
2023
Model Energy Source
Sum of Net Summer Capacity (MW) | Column Labels
Row Labels | 2023 | 2024 | 2025 | 2026 | 2027 | 2028 | 2029 | 2030
Batteries | 12345.8 | 12018.6 | 7876.5 | 2939 | 352.5 | 20 |  |  | NA
Conventional Hydroelectric | 22.6 | 10.3 | 10.4 | 31.4 | 51.1 | 132.3 |  |  | hydro
Geothermal | 25 | 16 | [6 empty] | geothermal
Landfill Gas | 7.5 |  |  | 6.4 |  |  |  |  | biomass
Natural Gas Fired Combined Cycle | 5442.2 | 97.8 | 4109.6 | 2749.6 | 524.5 |  |  |  | natural gas combined cycle
Natural Gas Fired Combustion Turbine | 1338.2 | 2208.7 | 1068.6 | 775.5 | 42 |  |  |  | natural gas peaker
Natural Gas Internal Combustion Engine | 379.9 | 273.2 | 295.6 | [5 empty] | natural gas peaker
Natural Gas Steam Turbine | 11 | 4.6 |  |  | 25 |  |  |  | natural gas steam turbine
Natural Gas with Compressed Air Storage |  |  |  |  | 317 |  |  |  | natural gas peaker
Nuclear | 2228 | 1114 |  |  |  |  | 72.7 | 363.5 | nuclear
Offshore Wind Turbine | 130 | 2015 | 715 | 986.4 | 1265 |  | 1148 |  | offshore wind
Onshore Wind Turbine | 7864.7 | 3999.1 | 4991.2 | 1494.9 | 2285 | 821.4 | 750 |  | onshore wind
Other Natural Gas | 14 | [7 empty] | natural gas peaker
Other Waste Biomass | 9 | 51 | [6 empty] | biomass
Petroleum Liquids | 69 | [7 empty] | petroleum
Solar Photovoltaic | 28795.2 | 32837.3 | 20404.9 | 8079.8 | 4939 | 628 | 100 | 222.8 | solar PV
Solar Thermal without Energy Storage |  |  |  |  | 200 |  |  |  | solar thermal
Wood/Wood Waste Biomass |  |  | 20 | [5 empty] | biomass
#N/A

## BPMCRS
Mandated Construction (MW) | 2020 | 2021 | 2022 | 2023 | 2024 | 2025 | 2026 | 2027 | 2028 | 2029 | 2030 | 2031 | 2032 | 2033 | 2034 | 2035 | 2036 | 2037 | 2038 | 2039 | 2040 | 2041 | 2042 | 2043 | 2044 | 2045 | 2046 | 2047 | 2048 | 2049 | 2050
hard coal | 0 | 0 | 0 | 0 | 0 | 0 | 0 | 0 | 0 | 0 | 0 | 0 | 0 | 0 | 0 | 0 | 0 | 0 | 0 | 0 | 0 | 0 | 0 | 0 | 0 | 0 | 0 | 0 | 0 | 0 | 0
natural gas steam turbine | 0 | 0 | 0 | 0 | 0 | 0 | 0 | 0 | 0 | 0 | 0 | 0 | 0 | 0 | 0 | 0 | 0 | 0 | 0 | 0 | 0 | 0 | 0 | 0 | 0 | 0 | 0 | 0 | 0 | 0 | 0
natural gas combined cycle | 0 | 0 | 0 | 0 | 0 | 0 | 0 | 0 | 0 | 0 | 0 | 0 | 0 | 0 | 0 | 0 | 0 | 0 | 0 | 0 | 0 | 0 | 0 | 0 | 0 | 0 | 0 | 0 | 0 | 0 | 0
nuclear | 0 | 0 | 0 | 0 | 0 | 0 | 0 | 0 | 0 | 0 | 0 | 0 | 0 | 0 | 0 | 0 | 0 | 0 | 0 | 0 | 0 | 0 | 0 | 0 | 0 | 0 | 0 | 0 | 0 | 0 | 0
hydro | 0 | 0 | 0 | 0 | 0 | 0 | 0 | 0 | 0 | 0 | 0 | 0 | 0 | 0 | 0 | 0 | 0 | 0 | 0 | 0 | 0 | 0 | 0 | 0 | 0 | 0 | 0 | 0 | 0 | 0 | 0
onshore wind | 0 | 0 | 0 | 0 | 0 | 0 | 0 | 0 | 0 | 0 | 0 | 0 | 0 | 0 | 0 | 0 | 0 | 0 | 0 | 0 | 0 | 0 | 0 | 0 | 0 | 0 | 0 | 0 | 0 | 0 | 0
solar PV | 0 | 0 | 0 | 0 | 0 | 0 | 0 | 0 | 0 | 0 | 0 | 0 | 0 | 0 | 0 | 0 | 0 | 0 | 0 | 0 | 0 | 0 | 0 | 0 | 0 | 0 | 0 | 0 | 0 | 0 | 0
solar thermal | 0 | 0 | 0 | 0 | 0 | 0 | 0 | 0 | 0 | 0 | 0 | 0 | 0 | 0 | 0 | 0 | 0 | 0 | 0 | 0 | 0 | 0 | 0 | 0 | 0 | 0 | 0 | 0 | 0 | 0 | 0
biomass | 0 | 0 | 0 | 0 | 0 | 0 | 0 | 0 | 0 | 0 | 0 | 0 | 0 | 0 | 0 | 0 | 0 | 0 | 0 | 0 | 0 | 0 | 0 | 0 | 0 | 0 | 0 | 0 | 0 | 0 | 0
geothermal | 0 | 0 | 0 | 0 | 0 | 0 | 0 | 0 | 0 | 0 | 0 | 0 | 0 | 0 | 0 | 0 | 0 | 0 | 0 | 0 | 0 | 0 | 0 | 0 | 0 | 0 | 0 | 0 | 0 | 0 | 0
petroleum | 0 | 0 | 0 | 0 | 0 | 0 | 0 | 0 | 0 | 0 | 0 | 0 | 0 | 0 | 0 | 0 | 0 | 0 | 0 | 0 | 0 | 0 | 0 | 0 | 0 | 0 | 0 | 0 | 0 | 0 | 0
natural gas peaker | 0 | 0 | 0 | 0 | 0 | 0 | 0 | 0 | 0 | 0 | 0 | 0 | 0 | 0 | 0 | 0 | 0 | 0 | 0 | 0 | 0 | 0 | 0 | 0 | 0 | 0 | 0 | 0 | 0 | 0 | 0
lignite | 0 | 0 | 0 | 0 | 0 | 0 | 0 | 0 | 0 | 0 | 0 | 0 | 0 | 0 | 0 | 0 | 0 | 0 | 0 | 0 | 0 | 0 | 0 | 0 | 0 | 0 | 0 | 0 | 0 | 0 | 0
offshore wind | 0 | 0 | 0 | 0 | 0 | 0 | 0 | 0 | 0 | 0 | 0 | 0 | 0 | 0 | 0 | 0 | 0 | 0 | 0 | 0 | 0 | 0 | 0 | 0 | 0 | 0 | 0 | 0 | 0 | 0 | 0
crude oil | 0 | 0 | 0 | 0 | 0 | 0 | 0 | 0 | 0 | 0 | 0 | 0 | 0 | 0 | 0 | 0 | 0 | 0 | 0 | 0 | 0 | 0 | 0 | 0 | 0 | 0 | 0 | 0 | 0 | 0 | 0
heavy or residual fuel oil | 0 | 0 | 0 | 0 | 0 | 0 | 0 | 0 | 0 | 0 | 0 | 0 | 0 | 0 | 0 | 0 | 0 | 0 | 0 | 0 | 0 | 0 | 0 | 0 | 0 | 0 | 0 | 0 | 0 | 0 | 0
municipal solid waste | 0 | 0 | 0 | 0 | 0 | 0 | 0 | 0 | 0 | 0 | 0 | 0 | 0 | 0 | 0 | 0 | 0 | 0 | 0 | 0 | 0 | 0 | 0 | 0 | 0 | 0 | 0 | 0 | 0 | 0 | 0
hard coal w CCS | 0 | 0 | 0 | 0 | 0 | 0 | 0 | 0 | 0 | 0 | 0 | 0 | 0 | 0 | 0 | 0 | 0 | 0 | 0 | 0 | 0 | 0 | 0 | 0 | 0 | 0 | 0 | 0 | 0 | 0 | 0
natural gas combined cycle w CCS | 0 | 0 | 0 | 0 | 0 | 0 | 0 | 0 | 0 | 0 | 0 | 0 | 0 | 0 | 0 | 0 | 0 | 0 | 0 | 0 | 0 | 0 | 0 | 0 | 0 | 0 | 0 | 0 | 0 | 0 | 0
biomass w CCS | 0 | 0 | 0 | 0 | 0 | 0 | 0 | 0 | 0 | 0 | 0 | 0 | 0 | 0 | 0 | 0 | 0 | 0 | 0 | 0 | 0 | 0 | 0 | 0 | 0 | 0 | 0 | 0 | 0 | 0 | 0
lignite w CCS | 0 | 0 | 0 | 0 | 0 | 0 | 0 | 0 | 0 | 0 | 0 | 0 | 0 | 0 | 0 | 0 | 0 | 0 | 0 | 0 | 0 | 0 | 0 | 0 | 0 | 0 | 0 | 0 | 0 | 0 | 0
small modular reactor | 0 | 0 | 0 | 0 | 0 | 0 | 0 | 0 | 0 | 0 | 0 | 0 | 0 | 0 | 0 | 0 | 0 | 0 | 0 | 0 | 0 | 0 | 0 | 0 | 0 | 0 | 0 | 0 | 0 | 0 | 0
hydrogen combustion turbine | 0 | 0 | 0 | 0 | 0 | 0 | 0 | 0 | 0 | 0 | 0 | 0 | 0 | 0 | 0 | 0 | 0 | 0 | 0 | 0 | 0 | 0 | 0 | 0 | 0 | 0 | 0 | 0 | 0 | 0 | 0
hydrogen combined cycle | 0 | 0 | 0 | 0 | 0 | 0 | 0 | 0 | 0 | 0 | 0 | 0 | 0 | 0 | 0 | 0 | 0 | 0 | 0 | 0 | 0 | 0 | 0 | 0 | 0 | 0 | 0 | 0 | 0 | 0 | 0