## About
BPFUbIP BAU Percentage Fuel Use by Industrial Process
Source: | Manufacturing Industries
EIA
2021
2018 Manufacturing Energy Consumption Survey
https://www.eia.gov/consumption/manufacturing/
Table 5.2
Agriculture, Mining (and biomass for all industries)
EIA
2023
Annual Energy Outlook 2023
table on industrial energy use specially requested from EIA, not available for download from EIA's website
Temperature Breakdown for Combustible Fuels by Industry
Madeddu et al.
2020
The CO2 reduction potential for the European industry via direct electrification of heat supply (power-to-heat)
https://doi.org/10.1088/1748-9326/abbd02
Supplementary info, Table A.2
Notes
This file breaks down percent thermal fuel and electricity use by industrial process (industrial end use), for each industry.
Feedstocks should be excluded from the calculation, as they are already separated out and handled separately.
We define temperature categories as:
low (<165°C)
med (165-400°C)
high (>400°C)
We only have process heating temperature breakdown data for thermal fuels, not for electricity.
For the portion of electricity that is used for non-boiler process heating, we apply the same temperature breakdowns
as for fossil fuels, which vary by industry.

## EIA MECS Table 5.2
Released: February 2021
Next MECS will be fielded in 2022.
Table 5.2 End Uses of Fuel Consumption, 2018;
Level: National Data;
Row: End Uses within NAICS Codes;
Column: Energy Sources, including Net Electricity;
Unit: Trillion Btu.
Distillate
[5 empty] | Fuel Oil |  |  | Coal
NAICS |  |  | Net | Residual | and | Natural | HGL (excluding | (excluding Coal
Code(a) | End Use | Total | Electricity(b) | Fuel Oil | Diesel Fuel(c) | Gas(d) | natural gasoline)(e) | Coke and Breeze) | Other(f)
Total United States
311 - 339 | ALL MANUFACTURING INDUSTRIES
| TOTAL FUEL CONSUMPTION | 14859 | 2591 | 17 | 86 | 6362 | 64 | 432 | 5307
| Indirect Uses-Boiler Fuel | -- | 33 | 11 | 8 | 2570 | 9 | 189 | --
| Conventional Boiler Use | -- | 33 | 6 | 3 | 823 | 5 | 14 | --
| CHP and/or Cogeneration Process | -- | 0 | 5 | 5 | 1746 | 4 | 175 | --
| Direct Uses-Total Process | -- | 2040 | 5 | 35 | 3268 | D | 243 | --
| Process Heating | -- | 272 | 5 | 13 | 2810 | 22 | 178 | --
| Process Cooling and Refrigeration | -- | 223 | * | * | 24 | * | 3 | --
| Machine Drive | -- | 1313 | * | 14 | 171 | 2 | 15 | --
| Electro-Chemical Processes | -- | 161 | -- | -- | -- | -- | -- | --
| Other Process Use | -- | 71 | * | 8 | 263 | D | 46 | --
| Direct Uses-Total Nonprocess | -- | 483 | 1 | 43 | 481 | D | 1 | --
| Facility HVAC (g) | -- | 241 | * | 2 | 386 | D | * | --
| Facility Lighting | -- | 165 | -- | -- | -- | -- | -- | --
| Other Facility Support | -- | 50 | 0 | * | 52 | * | * | --
| Onsite Transportation | -- | 14 | -- | 33 | 3 | 18 | -- | --
| Conventional Electricity Generation | -- | -- | * | 3 | 28 | * | * | --
| Other Nonprocess Use | -- | 12 | * | 4 | 12 | 1 | 0 | --
| End Use Not Reported | 5389 | 36 | * | * | 43 | 3 | 0 | 5307
311 | FOOD
| TOTAL FUEL CONSUMPTION | 1144 | 314 | * | 14 | 669 | 7 | 47 | 93
| Indirect Uses-Boiler Fuel | -- | 8 | * | 2 | 388 | 3 | 37 | --
| Conventional Boiler Use | -- | 8 | * | 1 | 136 | 2 | 5 | --
| CHP and/or Cogeneration Process | -- | 0 | * | 1 | 252 | 1 | 32 | --
| Direct Uses-Total Process | -- | 230 | * | Q | 199 | 2 | 10 | --
| Process Heating | -- | 11 | * | Q | 167 | Q | 10 | --
| Process Cooling and Refrigeration | -- | 83 | * | * | 4 | * | 0 | --
| Machine Drive | -- | 130 | * | * | 14 | * | 0 | --
| Electro-Chemical Processes | -- | 2 | -- | -- | -- | -- | -- | --
| Other Process Use | -- | 3 | 0 | Q | 14 | * | 0 | --
| Direct Uses-Total Nonprocess | -- | 71 | * | 7 | 77 | 2 | * | --
| Facility HVAC (g) | -- | 33 | * | Q | 53 | 1 | 0 | --
| Facility Lighting | -- | 28 | -- | -- | -- | -- | -- | --
| Other Facility Support | -- | 6 | 0 | * | 23 | * | 0 | --
| Onsite Transportation | -- | 3 | -- | 2 | * | 1 | -- | --
| Conventional Electricity Generation | -- | -- | 0 | 2 | * | * | * | --
| Other Nonprocess Use | -- | 1 | 0 | 1 | * | * | 0 | --
| End Use Not Reported | 103 | 5 | 0 | 0 | 5 | * | 0 | 93
3112 | Grain and Oilseed Milling
| TOTAL FUEL CONSUMPTION | 246 | 50 | * | 1 | 149 | * | 19 | 27
| Indirect Uses-Boiler Fuel | -- | 2 | 0 | * | 99 | * | 19 | --
| Conventional Boiler Use | -- | 2 | 0 | * | 36 | 0 | 5 | --
| CHP and/or Cogeneration Process | -- | 0 | 0 | * | 63 | * | 14 | --
| Direct Uses-Total Process | -- | 43 | * | * | 45 | * | 0 | --
| Process Heating | -- | 2 | * | * | 39 | * | 0 | --
| Process Cooling and Refrigeration | -- | 5 | 0 | 0 | * | * | 0 | --
| Machine Drive | -- | 34 | 0 | * | 4 | * | 0 | --
| Electro-Chemical Processes | -- | * | -- | -- | -- | -- | -- | --
| Other Process Use | -- | 1 | 0 | * | 3 | * | 0 | --
| Direct Uses-Total Nonprocess | -- | 5 | * | * | 5 | * | 0 | --
| Facility HVAC (g) | -- | 2 | * | * | 4 | * | 0 | --
| Facility Lighting | -- | 2 | -- | -- | -- | -- | -- | --
| Other Facility Support | -- | 1 | 0 | * | * | * | 0 | --
| Onsite Transportation | -- | * | -- | * | * | * | -- | --
| Conventional Electricity Generation | -- | -- | 0 | * | * | * | 0 | --
| Other Nonprocess Use | -- | * | 0 | * | * | * | 0 | --
| End Use Not Reported | 28 | * | 0 | 0 | Q | * | 0 | 27
311221 | Wet Corn Milling
| TOTAL FUEL CONSUMPTION | 111 | 21 | 0 | * | 61 | * | 10 | 18
| Indirect Uses-Boiler Fuel | -- | 1 | 0 | 0 | 44 | 0 | 10 | --
| Conventional Boiler Use | -- | 1 | 0 | 0 | 8 | 0 | 1 | --
| CHP and/or Cogeneration Process | -- | 0 | 0 | 0 | 36 | 0 | 9 | --
| Direct Uses-Total Process | -- | 19 | 0 | * | 17 | * | 0 | --
| Process Heating | -- | * | 0 | 0 | 16 | * | 0 | --
| Process Cooling and Refrigeration | -- | 4 | 0 | 0 | * | 0 | 0 | --
| Machine Drive | -- | 15 | 0 | * | 0 | * | 0 | --
| Electro-Chemical Processes | -- | * | -- | -- | -- | -- | -- | --
| Other Process Use | -- | 0 | 0 | * | * | 0 | 0 | --
| Direct Uses-Total Nonprocess | -- | 1 | 0 | * | 1 | * | 0 | --
| Facility HVAC (g) | -- | * | 0 | * | * | * | 0 | --
| Facility Lighting | -- | * | -- | -- | -- | -- | -- | --
| Other Facility Support | -- | * | 0 | * | * | * | 0 | --
| Onsite Transportation | -- | * | -- | * | * | * | -- | --
| Conventional Electricity Generation | -- | -- | 0 | * | * | 0 | 0 | --
| Other Nonprocess Use | -- | 0 | 0 | * | 0 | * | 0 | --
| End Use Not Reported | 18 | 0 | 0 | 0 | 0 | 0 | 0 | 18
31131 | Sugar
| TOTAL FUEL CONSUMPTION | 106 | 4 | * | * | 33 | * | 29 | 40
| Indirect Uses-Boiler Fuel | -- | 1 | * | * | 25 | 0 | 18 | --
| Conventional Boiler Use | -- | 1 | * | * | 4 | 0 | * | --
| CHP and/or Cogeneration Process | -- | 0 | * | * | 20 | 0 | 18 | --
| Direct Uses-Total Process | -- | 3 | 0 | * | 8 | * | 10 | --
| Process Heating | -- | * | 0 | 0 | 8 | 0 | 10 | --
| Process Cooling and Refrigeration | -- | * | 0 | 0 | * | 0 | 0 | --
| Machine Drive | -- | 3 | 0 | * | * | 0 | 0 | --
| Electro-Chemical Processes | -- | * | -- | -- | -- | -- | -- | --
| Other Process Use | -- | * | 0 | * | * | * | 0 | --
| Direct Uses-Total Nonprocess | -- | * | 0 | * | * | * | * | --
| Facility HVAC (g) | -- | * | 0 | 0 | * | * | 0 | --
| Facility Lighting | -- | * | -- | -- | -- | -- | -- | --
| Other Facility Support | -- | * | 0 | * | * | * | 0 | --
| Onsite Transportation | -- | * | -- | * | * | * | -- | --
| Conventional Electricity Generation | -- | -- | 0 | * | 0 | 0 | * | --
| Other Nonprocess Use | -- | * | 0 | * | 0 | 0 | 0 | --
| End Use Not Reported | 40 | 0 | 0 | 0 | 0 | 0 | 0 | 40
3114 | Fruit and Vegetable Preserving and Specialty Foods
| TOTAL FUEL CONSUMPTION | 129 | 34 | * | * | 92 | 1 | 0 | 2
| Indirect Uses-Boiler Fuel | -- | 1 | 0 | * | 59 | 1 | 0 | --
| Conventional Boiler Use | -- | 1 | 0 | 0 | 18 | * | 0 | --
| CHP and/or Cogeneration Process | -- | 0 | 0 | * | 41 | * | 0 | --
| Direct Uses-Total Process | -- | 26 | * | * | 24 | * | 0 | --
| Process Heating | -- | 1 | * | * | 22 | * | 0 | --
| Process Cooling and Refrigeration | -- | 13 | 0 | * | 1 | * | 0 | --
| Machine Drive | -- | 11 | 0 | * | 1 | * | 0 | --
| Electro-Chemical Processes | -- | * | -- | -- | -- | -- | -- | --
| Other Process Use | -- | 1 | 0 | * | * | * | 0 | --
| Direct Uses-Total Nonprocess | -- | 7 | * | * | 8 | * | 0 | --
| Facility HVAC (g) | -- | 3 | * | * | 6 | * | 0 | --
| Facility Lighting | -- | 2 | -- | -- | -- | -- | -- | --
| Other Facility Support | -- | 1 | 0 | * | 2 | * | 0 | --
| Onsite Transportation | -- | * | -- | * | * | * | -- | --
| Conventional Electricity Generation | -- | -- | 0 | * | * | * | 0 | --
| Other Nonprocess Use | -- | * | 0 | * | * | * | 0 | --
| End Use Not Reported | 3 | * | 0 | 0 | 1 | * | 0 | 2
3115 | Dairy Products
| TOTAL FUEL CONSUMPTION | 122 | 39 | * | 1 | 79 | 2 | 0 | 1
| Indirect Uses-Boiler Fuel | -- | 1 | * | * | 47 | 1 | 0 | --
| Conventional Boiler Use | -- | 1 | * | * | 21 | * | 0 | --
| CHP and/or Cogeneration Process | -- | 0 | 0 | * | 26 | * | 0 | --
| Direct Uses-Total Process | -- | 29 | * | * | 25 | 1 | 0 | --
| Process Heating | -- | 2 | 0 | * | 22 | * | 0 | --
| Process Cooling and Refrigeration | -- | 12 | * | * | 1 | * | 0 | --
| Machine Drive | -- | 14 | * | * | 1 | * | 0 | --
| Electro-Chemical Processes | -- | * | -- | -- | -- | -- | -- | --
| Other Process Use | -- | * | 0 | * | 1 | 0 | 0 | --
| Direct Uses-Total Nonprocess | -- | 8 | * | * | 5 | * | 0 | --
| Facility HVAC (g) | -- | 4 | * | * | 4 | * | 0 | --
| Facility Lighting | -- | 3 | -- | -- | -- | -- | -- | --
| Other Facility Support | -- | 1 | 0 | * | 1 | * | 0 | --
| Onsite Transportation | -- | 1 | -- | * | * | * | -- | --
| Conventional Electricity Generation | -- | -- | 0 | * | * | 0 | 0 | --
| Other Nonprocess Use | -- | * | 0 | * | * | * | 0 | --
| End Use Not Reported | 3 | 1 | 0 | 0 | 1 | * | 0 | 1
3116 | Animal Slaughtering and Processing
| TOTAL FUEL CONSUMPTION | 278 | 108 | * | 3 | 149 | 2 | 0 | 16
| Indirect Uses-Boiler Fuel | -- | 2 | * | 1 | 89 | 1 | 0 | --
| Conventional Boiler Use | -- | 2 | * | * | 38 | 1 | 0 | --
| CHP and/or Cogeneration Process | -- | 0 | 0 | * | 51 | * | 0 | --
| Direct Uses-Total Process | -- | 74 | 0 | Q | 33 | * | 0 | --
| Process Heating | -- | 2 | 0 | * | 25 | * | 0 | --
| Process Cooling and Refrigeration | -- | 40 | 0 | * | 2 | * | 0 | --
| Machine Drive | -- | 31 | 0 | * | 2 | * | 0 | --
| Electro-Chemical Processes | -- | * | -- | -- | -- | -- | -- | --
| Other Process Use | -- | 1 | 0 | * | 4 | * | 0 | --
| Direct Uses-Total Nonprocess | -- | Q | 0 | 2 | 26 | * | 0 | --
| Facility HVAC (g) | -- | Q | 0 | * | 13 | * | 0 | --
| Facility Lighting | -- | Q | -- | -- | -- | -- | -- | --
| Other Facility Support | -- | 2 | 0 | * | 13 | * | 0 | --
| Onsite Transportation | -- | 1 | -- | 1 | * | * | -- | --
| Conventional Electricity Generation | -- | -- | 0 | * | * | * | 0 | --
| Other Nonprocess Use | -- | * | 0 | * | * | * | 0 | --
| End Use Not Reported | 18 | * | 0 | 0 | 1 | * | 0 | 16
312 | BEVERAGE AND TOBACCO PRODUCTS
| TOTAL FUEL CONSUMPTION | 118 | 49 | * | * | 54 | 1 | * | Q
| Indirect Uses-Boiler Fuel | -- | 1 | * | * | 35 | * | * | --
| Conventional Boiler Use | -- | 1 | * | * | 18 | * | * | --
| CHP and/or Cogeneration Process | -- | 0 | * | * | 17 | * | * | --
| Direct Uses-Total Process | -- | 37 | 0 | * | 14 | * | * | --
| Process Heating | -- | 1 | 0 | * | 12 | * | * | --
| Process Cooling and Refrigeration | -- | 9 | 0 | * | * | * | 0 | --
| Machine Drive | -- | 24 | 0 | * | 1 | * | 0 | --
| Electro-Chemical Processes | -- | * | -- | -- | -- | -- | -- | --
| Other Process Use | -- | 1 | 0 | * | 1 | * | 0 | --
| Direct Uses-Total Nonprocess | -- | 11 | * | * | 6 | 1 | * | --
| Facility HVAC (g) | -- | 5 | 0 | * | 4 | * | * | --
| Facility Lighting | -- | 4 | -- | -- | -- | -- | -- | --
| Other Facility Support | -- | 1 | 0 | 0 | 1 | * | 0 | --
| Onsite Transportation | -- | 1 | -- | * | * | * | -- | --
| Conventional Electricity Generation | -- | -- | 0 | * | * | * | 0 | --
| Other Nonprocess Use | -- | * | * | * | * | * | 0 | --
| End Use Not Reported | Q | * | 0 | 0 | * | * | 0 | Q
3121 | Beverages
| TOTAL FUEL CONSUMPTION | 111 | 46 | * | * | 50 | 1 | * | Q
| Indirect Uses-Boiler Fuel | -- | 1 | * | * | 32 | * | * | --
| Conventional Boiler Use | -- | 1 | 0 | * | 16 | * | * | --
| CHP and/or Cogeneration Process | -- | 0 | * | * | 16 | * | * | --
| Direct Uses-Total Process | -- | 35 | 0 | * | 13 | * | * | --
| Process Heating | -- | 1 | 0 | * | 11 | * | * | --
| Process Cooling and Refrigeration | -- | 9 | 0 | * | * | * | 0 | --
| Machine Drive | -- | 23 | 0 | * | 1 | * | 0 | --
| Electro-Chemical Processes | -- | * | -- | -- | -- | -- | -- | --
| Other Process Use | -- | 1 | 0 | * | 1 | * | 0 | --
| Direct Uses-Total Nonprocess | -- | 10 | * | * | 5 | 1 | * | --
| Facility HVAC (g) | -- | 5 | 0 | * | 4 | * | * | --
| Facility Lighting | -- | 3 | -- | -- | -- | -- | -- | --
| Other Facility Support | -- | 1 | 0 | 0 | 1 | * | 0 | --
| Onsite Transportation | -- | 1 | -- | * | * | * | -- | --
| Conventional Electricity Generation | -- | -- | 0 | * | * | * | 0 | --
| Other Nonprocess Use | -- | * | * | * | * | * | 0 | --
| End Use Not Reported | Q | * | 0 | 0 | * | * | 0 | Q
3122 | Tobacco
| TOTAL FUEL CONSUMPTION | 7 | 3 | * | * | 4 | * | 0 | *
| Indirect Uses-Boiler Fuel | -- | * | * | * | 3 | * | 0 | --
| Conventional Boiler Use | -- | * | * | * | 2 | * | 0 | --
| CHP and/or Cogeneration Process | -- | 0 | 0 | * | 1 | * | 0 | --
| Direct Uses-Total Process | -- | 2 | 0 | * | 1 | * | 0 | --
| Process Heating | -- | * | 0 | 0 | * | * | 0 | --
| Process Cooling and Refrigeration | -- | * | 0 | 0 | 0 | 0 | 0 | --
| Machine Drive | -- | 1 | 0 | * | * | * | 0 | --
| Electro-Chemical Processes | -- | * | -- | -- | -- | -- | -- | --
| Other Process Use | -- | * | 0 | 0 | * | 0 | 0 | --
| Direct Uses-Total Nonprocess | -- | 1 | 0 | * | * | * | 0 | --
| Facility HVAC (g) | -- | 1 | 0 | * | * | * | 0 | --
| Facility Lighting | -- | * | -- | -- | -- | -- | -- | --
| Other Facility Support | -- | * | 0 | 0 | * | * | 0 | --
| Onsite Transportation | -- | * | -- | * | * | * | -- | --
| Conventional Electricity Generation | -- | -- | 0 | * | 0 | 0 | 0 | --
| Other Nonprocess Use | -- | * | 0 | * | * | * | 0 | --
| End Use Not Reported | * | * | 0 | 0 | 0 | 0 | 0 | *
313 | TEXTILE MILLS
| TOTAL FUEL CONSUMPTION | 64 | 37 | * | * | 23 | 1 | 1 | 1
| Indirect Uses-Boiler Fuel | -- | 1 | * | * | 11 | 1 | 1 | --
| Conventional Boiler Use | -- | 1 | * | * | 7 | * | 1 | --
| CHP and/or Cogeneration Process | -- | 0 | * | * | 5 | * | 1 | --
| Direct Uses-Total Process | -- | 27 | 0 | * | 9 | * | 0 | --
| Process Heating | -- | 3 | 0 | * | 9 | * | 0 | --
| Process Cooling and Refrigeration | -- | 2 | 0 | 0 | * | 0 | 0 | --
| Machine Drive | -- | 21 | 0 | * | 1 | * | 0 | --
| Electro-Chemical Processes | -- | * | -- | -- | -- | -- | -- | --
| Other Process Use | -- | 1 | 0 | 0 | * | * | 0 | --
| Direct Uses-Total Nonprocess | -- | 10 | 0 | * | 2 | * | 0 | --
| Facility HVAC (g) | -- | 6 | 0 | * | 2 | * | 0 | --
| Facility Lighting | -- | 2 | -- | -- | -- | -- | -- | --
| Other Facility Support | -- | 1 | 0 | * | * | * | 0 | --
| Onsite Transportation | -- | * | -- | * | * | * | -- | --
| Conventional Electricity Generation | -- | -- | 0 | 0 | * | 0 | 0 | --
| Other Nonprocess Use | -- | * | 0 | * | 0 | * | 0 | --
| End Use Not Reported | 1 | * | 0 | 0 | 0 | * | 0 | 1
314 | TEXTILE PRODUCT MILLS
| TOTAL FUEL CONSUMPTION | 22 | 10 | 0 | * | 11 | * | * | *
| Indirect Uses-Boiler Fuel | -- | * | 0 | * | 4 | * | 0 | --
| Conventional Boiler Use | -- | * | 0 | * | 4 | * | 0 | --
| CHP and/or Cogeneration Process | -- | 0 | 0 | * | * | 0 | 0 | --
| Direct Uses-Total Process | -- | 7 | 0 | * | 6 | * | * | --
| Process Heating | -- | 1 | 0 | * | 5 | * | * | --
| Process Cooling and Refrigeration | -- | * | 0 | 0 | 0 | 0 | 0 | --
| Machine Drive | -- | 6 | 0 | 0 | Q | * | 0 | --
| Electro-Chemical Processes | -- | * | -- | -- | -- | -- | -- | --
| Other Process Use | -- | * | 0 | * | 0 | 0 | 0 | --
| Direct Uses-Total Nonprocess | -- | 2 | 0 | * | 1 | * | 0 | --
| Facility HVAC (g) | -- | 1 | 0 | * | 1 | * | 0 | --
| Facility Lighting | -- | 1 | -- | -- | -- | -- | -- | --
| Other Facility Support | -- | * | 0 | * | * | 0 | 0 | --
| Onsite Transportation | -- | * | -- | * | 0 | * | -- | --
| Conventional Electricity Generation | -- | -- | 0 | 0 | 0 | 0 | 0 | --
| Other Nonprocess Use | -- | * | 0 | 0 | 0 | 0 | 0 | --
| End Use Not Reported | * | * | 0 | 0 | * | * | 0 | *
315 | APPAREL
| TOTAL FUEL CONSUMPTION | 4 | 2 | 0 | * | 2 | * | * | *
| Indirect Uses-Boiler Fuel | -- | * | 0 | 0 | 1 | * | 0 | --
| Conventional Boiler Use | -- | * | 0 | 0 | * | * | 0 | --
| CHP and/or Cogeneration Process | -- | 0 | 0 | 0 | * | * | 0 | --
| Direct Uses-Total Process | -- | 1 | 0 | * | 1 | * | 0 | --
| Process Heating | -- | * | 0 | 0 | * | * | 0 | --
| Process Cooling and Refrigeration | -- | * | 0 | 0 | * | 0 | 0 | --
| Machine Drive | -- | 1 | 0 | 0 | * | 0 | 0 | --
| Electro-Chemical Processes | -- | * | -- | -- | -- | -- | -- | --
| Other Process Use | -- | * | 0 | * | 0 | 0 | 0 | --
| Direct Uses-Total Nonprocess | -- | 1 | 0 | 0 | * | * | * | --
| Facility HVAC (g) | -- | 1 | 0 | 0 | * | * | * | --
| Facility Lighting | -- | * | -- | -- | -- | -- | -- | --
| Other Facility Support | -- | * | 0 | 0 | * | 0 | 0 | --
| Onsite Transportation | -- | * | -- | 0 | 0 | * | -- | --
| Conventional Electricity Generation | -- | -- | 0 | 0 | 0 | 0 | 0 | --
| Other Nonprocess Use | -- | * | 0 | 0 | * | * | 0 | --
| End Use Not Reported | * | * | 0 | 0 | * | * | 0 | *
316 | LEATHER AND ALLIED PRODUCTS
| TOTAL FUEL CONSUMPTION | 2 | 1 | 0 | * | 1 | * | 0 | *
| Indirect Uses-Boiler Fuel | -- | * | 0 | * | * | * | 0 | --
| Conventional Boiler Use | -- | * | 0 | * | * | 0 | 0 | --
| CHP and/or Cogeneration Process | -- | 0 | 0 | * | * | * | 0 | --
| Direct Uses-Total Process | -- | * | 0 | 0 | * | * | 0 | --
| Process Heating | -- | * | 0 | 0 | * | * | 0 | --
| Process Cooling and Refrigeration | -- | * | 0 | 0 | * | 0 | 0 | --
| Machine Drive | -- | * | 0 | 0 | * | * | 0 | --
| Electro-Chemical Processes | -- | * | -- | -- | -- | -- | -- | --
| Other Process Use | -- | * | 0 | 0 | * | 0 | 0 | --
| Direct Uses-Total Nonprocess | -- | * | 0 | * | * | * | 0 | --
| Facility HVAC (g) | -- | * | 0 | * | * | * | 0 | --
| Facility Lighting | -- | * | -- | -- | -- | -- | -- | --
| Other Facility Support | -- | * | 0 | 0 | * | * | 0 | --
| Onsite Transportation | -- | * | -- | * | 0 | * | -- | --
| Conventional Electricity Generation | -- | -- | 0 | * | 0 | 0 | 0 | --
| Other Nonprocess Use | -- | * | 0 | * | * | 0 | 0 | --
| End Use Not Reported | * | * | 0 | 0 | * | * | 0 | *
321 | WOOD PRODUCTS
| TOTAL FUEL CONSUMPTION | 387 | 71 | * | 11 | 67 | 4 | * | 233
| Indirect Uses-Boiler Fuel | -- | 1 | * | * | 19 | * | * | --
| Conventional Boiler Use | -- | 1 | 0 | * | 4 | * | 0 | --
| CHP and/or Cogeneration Process | -- | 0 | * | * | 15 | * | * | --
| Direct Uses-Total Process | -- | 58 | * | Q | 40 | 1 | * | --
| Process Heating | -- | 3 | * | * | 34 | * | * | --
| Process Cooling and Refrigeration | -- | 1 | 0 | * | * | * | 0 | --
| Machine Drive | -- | 53 | * | 1 | 2 | * | 0 | --
| Electro-Chemical Processes | -- | * | -- | -- | -- | -- | -- | --
| Other Process Use | -- | * | 0 | Q | 4 | * | 0 | --
| Direct Uses-Total Nonprocess | -- | 11 | * | 6 | 8 | 3 | * | --
| Facility HVAC (g) | -- | 5 | * | * | 6 | * | * | --
| Facility Lighting | -- | 5 | -- | -- | -- | -- | -- | --
| Other Facility Support | -- | 1 | 0 | * | * | * | 0 | --
| Onsite Transportation | -- | * | -- | 6 | * | 3 | -- | --
| Conventional Electricity Generation | -- | -- | 0 | * | * | * | 0 | --
| Other Nonprocess Use | -- | * | 0 | * | 1 | * | 0 | --
| End Use Not Reported | 235 | 1 | 0 | 0 | * | * | 0 | 233
321113 | Sawmills
| TOTAL FUEL CONSUMPTION | 161 | 25 | * | 5 | 18 | * | 0 | 114
| Indirect Uses-Boiler Fuel | -- | * | * | * | 6 | * | 0 | --
| Conventional Boiler Use | -- | * | 0 | * | 1 | * | 0 | --
| CHP and/or Cogeneration Process | -- | 0 | * | * | 5 | * | 0 | --
| Direct Uses-Total Process | -- | 21 | 0 | 1 | Q | * | 0 | --
| Process Heating | -- | 1 | 0 | * | Q | * | 0 | --
| Process Cooling and Refrigeration | -- | * | 0 | * | * | 0 | 0 | --
| Machine Drive | -- | 20 | 0 | 1 | * | * | 0 | --
| Electro-Chemical Processes | -- | * | -- | -- | -- | -- | -- | --
| Other Process Use | -- | * | 0 | * | 0 | * | 0 | --
| Direct Uses-Total Nonprocess | -- | 3 | * | 4 | 1 | * | 0 | --
| Facility HVAC (g) | -- | 1 | * | * | 1 | * | 0 | --
| Facility Lighting | -- | 1 | -- | -- | -- | -- | -- | --
| Other Facility Support | -- | 1 | 0 | * | * | * | 0 | --
| Onsite Transportation | -- | * | -- | 4 | * | * | -- | --
| Conventional Electricity Generation | -- | -- | 0 | * | * | * | 0 | --
| Other Nonprocess Use | -- | * | 0 | * | 0 | * | 0 | --
| End Use Not Reported | 114 | * | 0 | 0 | * | * | 0 | 114
3212 | Veneer, Plywood, and Engineered Woods
| TOTAL FUEL CONSUMPTION | 139 | 23 | * | 1 | 32 | 1 | * | 83
| Indirect Uses-Boiler Fuel | -- | * | 0 | * | 9 | * | * | --
| Conventional Boiler Use | -- | * | 0 | * | 3 | * | 0 | --
| CHP and/or Cogeneration Process | -- | 0 | 0 | * | 7 | * | * | --
| Direct Uses-Total Process | -- | 19 | * | * | 20 | * | 0 | --
| Process Heating | -- | 1 | * | * | 15 | * | 0 | --
| Process Cooling and Refrigeration | -- | * | 0 | 0 | * | 0 | 0 | --
| Machine Drive | -- | 18 | * | * | 1 | * | 0 | --
| Electro-Chemical Processes | -- | * | -- | -- | -- | -- | -- | --
| Other Process Use | -- | * | 0 | * | 4 | * | 0 | --
| Direct Uses-Total Nonprocess | -- | 3 | 0 | 1 | 2 | 1 | 0 | --
| Facility HVAC (g) | -- | 1 | 0 | * | 1 | * | 0 | --
| Facility Lighting | -- | 1 | -- | -- | -- | -- | -- | --
| Other Facility Support | -- | * | 0 | * | * | * | 0 | --
| Onsite Transportation | -- | * | -- | 1 | * | 1 | -- | --
| Conventional Electricity Generation | -- | -- | 0 | * | * | * | 0 | --
| Other Nonprocess Use | -- | * | 0 | * | 1 | * | 0 | --
| End Use Not Reported | 83 | * | 0 | 0 | * | * | 0 | 83
321219 | Reconstituted Wood Products
| TOTAL FUEL CONSUMPTION | 78 | 15 | * | * | 20 | * | 0 | 42
| Indirect Uses-Boiler Fuel | -- | * | 0 | * | 5 | * | 0 | --
| Conventional Boiler Use | -- | * | 0 | * | 2 | * | 0 | --
| CHP and/or Cogeneration Process | -- | 0 | 0 | 0 | 3 | * | 0 | --
| Direct Uses-Total Process | -- | 13 | * | * | 14 | * | 0 | --
| Process Heating | -- | * | * | * | 10 | * | 0 | --
| Process Cooling and Refrigeration | -- | * | 0 | 0 | 0 | 0 | 0 | --
| Machine Drive | -- | 12 | * | * | 1 | * | 0 | --
| Electro-Chemical Processes | -- | * | -- | -- | -- | -- | -- | --
| Other Process Use | -- | * | 0 | 0 | 4 | 0 | 0 | --
| Direct Uses-Total Nonprocess | -- | 2 | 0 | * | 1 | * | 0 | --
| Facility HVAC (g) | -- | 1 | 0 | * | * | * | 0 | --
| Facility Lighting | -- | 1 | -- | -- | -- | -- | -- | --
| Other Facility Support | -- | * | 0 | * | * | * | 0 | --
| Onsite Transportation | -- | * | -- | * | 0 | * | -- | --
| Conventional Electricity Generation | -- | -- | 0 | * | * | 0 | 0 | --
| Other Nonprocess Use | -- | * | 0 | 0 | 1 | * | 0 | --
| End Use Not Reported | 42 | 0 | 0 | 0 | 0 | 0 | 0 | 42
3219 | Other Wood Products
| TOTAL FUEL CONSUMPTION | 78 | 22 | * | Q | 15 | 1 | * | 35
| Indirect Uses-Boiler Fuel | -- | 1 | 0 | * | 2 | * | 0 | --
| Conventional Boiler Use | -- | 1 | 0 | * | 1 | * | 0 | --
| CHP and/or Cogeneration Process | -- | 0 | 0 | * | 2 | * | 0 | --
| Direct Uses-Total Process | -- | 16 | 0 | Q | 8 | * | * | --
| Process Heating | -- | 1 | 0 | * | 7 | * | * | --
| Process Cooling and Refrigeration | -- | * | 0 | * | * | * | 0 | --
| Machine Drive | -- | 14 | 0 | * | Q | * | 0 | --
| Electro-Chemical Processes | -- | * | -- | -- | -- | -- | -- | --
| Other Process Use | -- | * | 0 | Q | * | * | 0 | --
| Direct Uses-Total Nonprocess | -- | 5 | * | 1 | 5 | 1 | * | --
| Facility HVAC (g) | -- | 2 | * | * | 4 | * | * | --
| Facility Lighting | -- | 2 | -- | -- | -- | -- | -- | --
| Other Facility Support | -- | 1 | 0 | 0 | * | * | 0 | --
| Onsite Transportation | -- | * | -- | 1 | * | 1 | -- | --
| Conventional Electricity Generation | -- | -- | 0 | * | * | 0 | 0 | --
| Other Nonprocess Use | -- | * | 0 | * | * | * | 0 | --
| End Use Not Reported | 35 | * | 0 | 0 | * | * | 0 | 35
322 | PAPER
| TOTAL FUEL CONSUMPTION | 2039 | 174 | 9 | 4 | 572 | 3 | 54 | 1223
| Indirect Uses-Boiler Fuel | -- | 5 | 7 | 2 | 386 | * | 52 | --
| Conventional Boiler Use | -- | 5 | 1 | * | 65 | * | 1 | --
| CHP and/or Cogeneration Process | -- | 0 | 5 | 2 | 321 | * | 51 | --
| Direct Uses-Total Process | -- | 146 | 2 | * | 158 | * | 1 | --
| Process Heating | -- | 5 | 2 | * | 143 | * | 0 | --
| Process Cooling and Refrigeration | -- | 5 | 0 | 0 | * | * | 0 | --
| Machine Drive | -- | 133 | 0 | * | 7 | * | 1 | --
| Electro-Chemical Processes | -- | 2 | -- | -- | -- | -- | -- | --
| Other Process Use | -- | 1 | 0 | * | 7 | * | * | --
| Direct Uses-Total Nonprocess | -- | 22 | * | 2 | 27 | 2 | 0 | --
| Facility HVAC (g) | -- | 10 | * | * | 18 | * | 0 | --
| Facility Lighting | -- | 9 | -- | -- | -- | -- | -- | --
| Other Facility Support | -- | 3 | 0 | * | 2 | * | 0 | --
| Onsite Transportation | -- | 1 | -- | 2 | * | 2 | -- | --
| Conventional Electricity Generation | -- | -- | * | * | 6 | * | 0 | --
| Other Nonprocess Use | -- | * | 0 | * | * | * | 0 | --
| End Use Not Reported | 1226 | Q | * | * | Q | * | 0 | 1223
322110 | Pulp Mills
| TOTAL FUEL CONSUMPTION | 292 | 5 | 3 | 1 | 40 | * | * | 242
| Indirect Uses-Boiler Fuel | -- | * | 2 | * | 21 | * | * | --
| Conventional Boiler Use | -- | * | 0 | * | 1 | 0 | 0 | --
| CHP and/or Cogeneration Process | -- | 0 | 2 | * | 21 | * | * | --
| Direct Uses-Total Process | -- | 5 | * | * | 18 | 0 | 0 | --
| Process Heating | -- | * | * | * | 18 | 0 | 0 | --
| Process Cooling and Refrigeration | -- | * | 0 | 0 | 0 | 0 | 0 | --
| Machine Drive | -- | 4 | 0 | * | * | 0 | 0 | --
| Electro-Chemical Processes | -- | * | -- | -- | -- | -- | -- | --
| Other Process Use | -- | * | 0 | 0 | 0 | 0 | 0 | --
| Direct Uses-Total Nonprocess | -- | * | * | * | 1 | * | 0 | --
| Facility HVAC (g) | -- | * | 0 | 0 | * | * | 0 | --
| Facility Lighting | -- | * | -- | -- | -- | -- | -- | --
| Other Facility Support | -- | * | 0 | 0 | * | 0 | 0 | --
| Onsite Transportation | -- | * | -- | * | 0 | * | -- | --
| Conventional Electricity Generation | -- | -- | * | * | 1 | 0 | 0 | --
| Other Nonprocess Use | -- | 0 | 0 | 0 | 0 | 0 | 0 | --
| End Use Not Reported | 242 | 0 | 0 | * | 0 | 0 | 0 | 242
322121 | Paper Mills, except Newsprint
| TOTAL FUEL CONSUMPTION | 696 | 53 | 3 | 2 | 224 | 1 | 39 | 375
| Indirect Uses-Boiler Fuel | -- | 2 | 3 | 1 | 154 | * | 37 | --
| Conventional Boiler Use | -- | 2 | 1 | * | 25 | * | * | --
| CHP and/or Cogeneration Process | -- | 0 | 1 | 1 | 129 | * | 37 | --
| Direct Uses-Total Process | -- | 45 | 1 | * | 64 | * | 1 | --
| Process Heating | -- | 2 | 1 | * | 56 | * | 0 | --
| Process Cooling and Refrigeration | -- | 1 | 0 | 0 | 0 | 0 | 0 | --
| Machine Drive | -- | 42 | 0 | * | 2 | * | 1 | --
| Electro-Chemical Processes | -- | * | -- | -- | -- | -- | -- | --
| Other Process Use | -- | * | 0 | * | 6 | 0 | * | --
| Direct Uses-Total Nonprocess | -- | 6 | * | 1 | 7 | * | 0 | --
| Facility HVAC (g) | -- | 3 | * | * | 3 | * | 0 | --
| Facility Lighting | -- | 2 | -- | -- | -- | -- | -- | --
| Other Facility Support | -- | 1 | 0 | * | 1 | * | 0 | --
| Onsite Transportation | -- | * | -- | 1 | * | * | -- | --
| Conventional Electricity Generation | -- | -- | 0 | * | 3 | 0 | 0 | --
| Other Nonprocess Use | -- | 0 | 0 | * | 0 | * | 0 | --
| End Use Not Reported | 375 | 0 | 0 | * | 0 | * | 0 | 375
322122 | Newsprint Mills
| TOTAL FUEL CONSUMPTION | 35 | 17 | 0 | * | 5 | * | 0 | 12
| Indirect Uses-Boiler Fuel | -- | 1 | 0 | * | 3 | * | 0 | --
| Conventional Boiler Use | -- | 1 | 0 | 0 | 3 | * | 0 | --
| CHP and/or Cogeneration Process | -- | 0 | 0 | * | * | 0 | 0 | --
| Direct Uses-Total Process | -- | 15 | 0 | 0 | 2 | 0 | 0 | --
| Process Heating | -- | * | 0 | 0 | 2 | 0 | 0 | --
| Process Cooling and Refrigeration | -- | * | 0 | 0 | 0 | 0 | 0 | --
| Machine Drive | -- | 15 | 0 | 0 | 0 | 0 | 0 | --
| Electro-Chemical Processes | -- | 0 | -- | -- | -- | -- | -- | --
| Other Process Use | -- | 0 | 0 | 0 | 0 | 0 | 0 | --
| Direct Uses-Total Nonprocess | -- | 1 | 0 | * | * | * | 0 | --
| Facility HVAC (g) | -- | * | 0 | 0 | * | 0 | 0 | --
| Facility Lighting | -- | * | -- | -- | -- | -- | -- | --
| Other Facility Support | -- | 0 | 0 | 0 | * | 0 | 0 | --
| Onsite Transportation | -- | 0 | -- | * | 0 | * | -- | --
| Conventional Electricity Generation | -- | -- | 0 | 0 | 0 | 0 | 0 | --
| Other Nonprocess Use | -- | 0 | 0 | 0 | 0 | 0 | 0 | --
| End Use Not Reported | 12 | 0 | 0 | 0 | 0 | 0 | 0 | 12
322130 | Paperboard Mills
| TOTAL FUEL CONSUMPTION | 897 | 56 | 3 | 2 | 235 | * | 13 | 588
| Indirect Uses-Boiler Fuel | -- | 2 | 2 | 1 | 175 | * | 13 | --
| Conventional Boiler Use | -- | 2 | * | * | 25 | 0 | 1 | --
| CHP and/or Cogeneration Process | -- | 0 | 2 | 1 | 150 | * | 13 | --
| Direct Uses-Total Process | -- | 49 | 1 | * | 51 | * | 0 | --
| Process Heating | -- | 1 | 1 | * | 48 | * | 0 | --
| Process Cooling and Refrigeration | -- | 1 | 0 | 0 | * | 0 | 0 | --
| Machine Drive | -- | 46 | 0 | * | 2 | * | 0 | --
| Electro-Chemical Processes | -- | * | -- | -- | -- | -- | -- | --
| Other Process Use | -- | 1 | 0 | * | 1 | * | 0 | --
| Direct Uses-Total Nonprocess | -- | 5 | 0 | 1 | 9 | * | 0 | --
| Facility HVAC (g) | -- | 2 | 0 | * | 5 | * | 0 | --
| Facility Lighting | -- | 2 | -- | -- | -- | -- | -- | --
| Other Facility Support | -- | 1 | 0 | 0 | 1 | * | 0 | --
| Onsite Transportation | -- | * | -- | 1 | * | * | -- | --
| Conventional Electricity Generation | -- | -- | 0 | 0 | 2 | 0 | 0 | --
| Other Nonprocess Use | -- | * | 0 | * | 0 | * | 0 | --
| End Use Not Reported | 588 | 0 | * | * | 0 | * | 0 | 588
323 | PRINTING AND RELATED SUPPORT
| TOTAL FUEL CONSUMPTION | 59 | 34 | * | * | 24 | 1 | 0 | *
| Indirect Uses-Boiler Fuel | -- | * | 0 | * | 3 | * | 0 | --
| Conventional Boiler Use | -- | * | 0 | * | 3 | * | 0 | --
| CHP and/or Cogeneration Process | -- | 0 | 0 | 0 | Q | 0 | 0 | --
| Direct Uses-Total Process | -- | 23 | * | * | 12 | * | 0 | --
| Process Heating | -- | 1 | 0 | * | 8 | * | 0 | --
| Process Cooling and Refrigeration | -- | 2 | 0 | 0 | * | 0 | 0 | --
| Machine Drive | -- | 19 | 0 | * | 2 | * | 0 | --
| Electro-Chemical Processes | -- | Q | -- | -- | -- | -- | -- | --
| Other Process Use | -- | 1 | * | 0 | Q | 0 | 0 | --
| Direct Uses-Total Nonprocess | -- | 10 | * | * | 9 | * | 0 | --
| Facility HVAC (g) | -- | 6 | * | * | 8 | * | 0 | --
| Facility Lighting | -- | 3 | -- | -- | -- | -- | -- | --
| Other Facility Support | -- | 1 | 0 | * | * | * | 0 | --
| Onsite Transportation | -- | * | -- | * | * | * | -- | --
| Conventional Electricity Generation | -- | -- | 0 | * | * | 0 | 0 | --
| Other Nonprocess Use | -- | * | 0 | * | * | * | 0 | --
| End Use Not Reported | 1 | * | 0 | * | * | * | 0 | *
324 | PETROLEUM AND COAL PRODUCTS
| TOTAL FUEL CONSUMPTION | 3517 | 178 | 3 | 14 | 1077 | 19 | * | 2226
| Indirect Uses-Boiler Fuel | -- | 1 | * | 1 | 342 | 2 | 0 | --
| Conventional Boiler Use | -- | 1 | * | * | 134 | 2 | 0 | --
| CHP and/or Cogeneration Process | -- | 0 | 0 | * | 208 | 1 | 0 | --
| Direct Uses-Total Process | -- | 164 | 3 | 8 | 696 | 16 | * | --
| Process Heating | -- | -2 | 3 | 4 | 656 | 15 | * | --
| Process Cooling and Refrigeration | -- | 7 | 0 | * | 1 | * | 0 | --
| Machine Drive | -- | 157 | 0 | 4 | 15 | Q | 0 | --
| Electro-Chemical Processes | -- | 1 | -- | -- | -- | -- | -- | --
| Other Process Use | -- | 1 | 0 | * | 24 | * | 0 | --
| Direct Uses-Total Nonprocess | -- | 12 | 0 | 5 | 29 | 1 | 0 | --
| Facility HVAC (g) | -- | 6 | 0 | * | 7 | * | 0 | --
| Facility Lighting | -- | 4 | -- | -- | -- | -- | -- | --
| Other Facility Support | -- | 2 | 0 | * | 1 | * | 0 | --
| Onsite Transportation | -- | * | -- | 4 | * | * | -- | --
| Conventional Electricity Generation | -- | -- | 0 | * | 20 | * | 0 | --
| Other Nonprocess Use | -- | * | 0 | 1 | 1 | * | 0 | --
| End Use Not Reported | 2237 | * | 0 | * | 10 | * | 0 | 2226
324110 | Petroleum Refineries
| TOTAL FUEL CONSUMPTION | 3375 | 165 | 2 | 5 | 994 | 16 | 0 | 2192
| Indirect Uses-Boiler Fuel | -- | 1 | * | * | 323 | 2 | 0 | --
| Conventional Boiler Use | -- | 1 | * | * | 129 | 2 | 0 | --
| CHP and/or Cogeneration Process | -- | 0 | 0 | * | 194 | 1 | 0 | --
| Direct Uses-Total Process | -- | 154 | 2 | 3 | 636 | 13 | 0 | --
| Process Heating | -- | -3 | 2 | 2 | 604 | 13 | 0 | --
| Process Cooling and Refrigeration | -- | 7 | 0 | 0 | * | * | 0 | --
| Machine Drive | -- | 149 | 0 | 1 | 10 | * | 0 | --
| Electro-Chemical Processes | -- | 1 | -- | -- | -- | -- | -- | --
| Other Process Use | -- | 1 | 0 | * | 22 | * | 0 | --
| Direct Uses-Total Nonprocess | -- | 10 | 0 | 2 | 25 | * | 0 | --
| Facility HVAC (g) | -- | 5 | 0 | * | 5 | * | 0 | --
| Facility Lighting | -- | 4 | -- | -- | -- | -- | -- | --
| Other Facility Support | -- | 2 | 0 | 0 | * | * | 0 | --
| Onsite Transportation | -- | * | -- | 2 | 0 | * | -- | --
| Conventional Electricity Generation | -- | -- | 0 | * | 20 | * | 0 | --
| Other Nonprocess Use | -- | * | 0 | * | * | * | 0 | --
| End Use Not Reported | 2202 | * | 0 | * | 10 | * | 0 | 2192
324121 | Asphalt Paving Mixture and Block
| TOTAL FUEL CONSUMPTION | 64 | 5 | 1 | 8 | 41 | 3 | * | 6
| Indirect Uses-Boiler Fuel | -- | * | 0 | * | 4 | * | 0 | --
| Conventional Boiler Use | -- | * | 0 | * | 1 | * | 0 | --
| CHP and/or Cogeneration Process | -- | 0 | 0 | * | 3 | * | 0 | --
| Direct Uses-Total Process | -- | 4 | 1 | 6 | 36 | 3 | * | --
| Process Heating | -- | * | 1 | 2 | 31 | 2 | * | --
| Process Cooling and Refrigeration | -- | * | 0 | * | * | 0 | 0 | --
| Machine Drive | -- | 3 | 0 | 3 | 4 | Q | 0 | --
| Electro-Chemical Processes | -- | * | -- | -- | -- | -- | -- | --
| Other Process Use | -- | * | 0 | * | 1 | * | 0 | --
| Direct Uses-Total Nonprocess | -- | 1 | 0 | 2 | 1 | * | 0 | --
| Facility HVAC (g) | -- | * | 0 | * | 1 | * | 0 | --
| Facility Lighting | -- | * | -- | -- | -- | -- | -- | --
| Other Facility Support | -- | * | 0 | * | * | * | 0 | --
| Onsite Transportation | -- | * | -- | 2 | * | * | -- | --
| Conventional Electricity Generation | -- | -- | 0 | * | 0 | 0 | 0 | --
| Other Nonprocess Use | -- | * | 0 | Q | * | * | 0 | --
| End Use Not Reported | 6 | * | 0 | 0 | * | * | 0 | 6
324122 | Asphalt Shingle and Coating Materials
| TOTAL FUEL CONSUMPTION | 18 | 3 | 0 | * | 14 | * | 0 | *
| Indirect Uses-Boiler Fuel | -- | * | 0 | * | 3 | * | 0 | --
| Conventional Boiler Use | -- | * | 0 | * | 1 | * | 0 | --
| CHP and/or Cogeneration Process | -- | 0 | 0 | * | 2 | * | 0 | --
| Direct Uses-Total Process | -- | 2 | 0 | * | 10 | * | 0 | --
| Process Heating | -- | * | 0 | * | 8 | * | 0 | --
| Process Cooling and Refrigeration | -- | * | 0 | 0 | * | * | 0 | --
| Machine Drive | -- | 2 | 0 | * | 1 | * | 0 | --
| Electro-Chemical Processes | -- | * | -- | -- | -- | -- | -- | --
| Other Process Use | -- | * | 0 | * | * | * | 0 | --
| Direct Uses-Total Nonprocess | -- | 1 | 0 | * | 1 | * | 0 | --
| Facility HVAC (g) | -- | * | 0 | * | 1 | * | 0 | --
| Facility Lighting | -- | * | -- | -- | -- | -- | -- | --
| Other Facility Support | -- | * | 0 | * | * | * | 0 | --
| Onsite Transportation | -- | * | -- | * | * | * | -- | --
| Conventional Electricity Generation | -- | -- | 0 | * | * | 0 | 0 | --
| Other Nonprocess Use | -- | * | 0 | * | * | * | 0 | --
| End Use Not Reported | * | * | 0 | 0 | 0 | * | 0 | *
324191 | Petroleum Lubricating Oil and Grease Products
| TOTAL FUEL CONSUMPTION | 25 | 5 | 0 | * | 19 | * | 0 | 1
| Indirect Uses-Boiler Fuel | -- | * | 0 | * | 10 | * | 0 | --
| Conventional Boiler Use | -- | * | 0 | * | 2 | 0 | 0 | --
| CHP and/or Cogeneration Process | -- | 0 | 0 | * | 9 | * | 0 | --
| Direct Uses-Total Process | -- | 4 | 0 | * | 8 | * | 0 | --
| Process Heating | -- | * | 0 | * | 7 | * | 0 | --
| Process Cooling and Refrigeration | -- | * | 0 | 0 | * | * | 0 | --
| Machine Drive | -- | 3 | 0 | * | * | * | 0 | --
| Electro-Chemical Processes | -- | * | -- | -- | -- | -- | -- | --
| Other Process Use | -- | * | 0 | * | * | * | 0 | --
| Direct Uses-Total Nonprocess | -- | 1 | 0 | * | 1 | * | 0 | --
| Facility HVAC (g) | -- | * | 0 | * | 1 | * | 0 | --
| Facility Lighting | -- | * | -- | -- | -- | -- | -- | --
| Other Facility Support | -- | * | 0 | * | * | * | 0 | --
| Onsite Transportation | -- | * | -- | * | * | * | -- | --
| Conventional Electricity Generation | -- | -- | 0 | * | * | 0 | 0 | --
| Other Nonprocess Use | -- | * | 0 | * | * | * | 0 | --
| End Use Not Reported | 1 | * | 0 | * | 0 | * | 0 | 1
324199 | Other Petroleum and Coal Products
| TOTAL FUEL CONSUMPTION | 35 | * | 0 | * | 8 | * | 0 | 27
| Indirect Uses-Boiler Fuel | -- | * | 0 | * | 1 | 0 | 0 | --
| Conventional Boiler Use | -- | * | 0 | * | 1 | 0 | 0 | --
| CHP and/or Cogeneration Process | -- | 0 | 0 | 0 | * | 0 | 0 | --
| Direct Uses-Total Process | -- | * | 0 | * | 6 | * | 0 | --
| Process Heating | -- | * | 0 | * | 5 | * | 0 | --
| Process Cooling and Refrigeration | -- | * | 0 | 0 | 0 | 0 | 0 | --
| Machine Drive | -- | * | 0 | * | * | * | 0 | --
| Electro-Chemical Processes | -- | * | -- | -- | -- | -- | -- | --
| Other Process Use | -- | * | 0 | * | 1 | 0 | 0 | --
| Direct Uses-Total Nonprocess | -- | * | 0 | * | * | * | 0 | --
| Facility HVAC (g) | -- | * | 0 | 0 | * | * | 0 | --
| Facility Lighting | -- | * | -- | -- | -- | -- | -- | --
| Other Facility Support | -- | * | 0 | * | * | * | 0 | --
| Onsite Transportation | -- | * | -- | * | * | * | -- | --
| Conventional Electricity Generation | -- | -- | 0 | * | 0 | * | 0 | --
| Other Nonprocess Use | -- | * | 0 | * | * | 0 | 0 | --
| End Use Not Reported | 27 | * | 0 | 0 | 0 | * | 0 | 27
325 | CHEMICALS
| TOTAL FUEL CONSUMPTION | 3813 | 501 | 3 | 6 | 2344 | 7 | 113 | 840
| Indirect Uses-Boiler Fuel | -- | 6 | 2 | 2 | 1203 | 1 | 98 | --
| Conventional Boiler Use | -- | 6 | 2 | 1 | 389 | * | 7 | --
| CHP and/or Cogeneration Process | -- | 0 | * | 1 | 813 | 1 | 91 | --
| Direct Uses-Total Process | -- | 422 | * | 1 | 1054 | D | 15 | --
| Process Heating | -- | 19 | * | * | 797 | 1 | 7 | --
| Process Cooling and Refrigeration | -- | 46 | 0 | * | 9 | * | 0 | --
| Machine Drive | -- | 285 | 0 | * | 89 | * | 0 | --
| Electro-Chemical Processes | -- | 61 | -- | -- | -- | -- | -- | --
| Other Process Use | -- | 11 | 0 | * | 160 | D | 8 | --
| Direct Uses-Total Nonprocess | -- | 63 | 0 | 3 | 71 | D | * | --
| Facility HVAC (g) | -- | 33 | 0 | * | 57 | D | * | --
| Facility Lighting | -- | 19 | -- | -- | -- | -- | -- | --
| Other Facility Support | -- | 7 | 0 | * | 11 | * | 0 | --
| Onsite Transportation | -- | 1 | -- | 2 | * | 2 | -- | --
| Conventional Electricity Generation | -- | -- | 0 | * | 1 | * | 0 | --
| Other Nonprocess Use | -- | 2 | 0 | * | 3 | * | 0 | --
| End Use Not Reported | 867 | 10 | * | * | 16 | 1 | 0 | 840
325110 | Petrochemicals
| TOTAL FUEL CONSUMPTION | 569 | 24 | 0 | 1 | 304 | 1 | 0 | 240
| Indirect Uses-Boiler Fuel | -- | * | 0 | * | 125 | * | 0 | --
| Conventional Boiler Use | -- | * | 0 | * | 36 | * | 0 | --
| CHP and/or Cogeneration Process | -- | 0 | 0 | * | 89 | * | 0 | --
| Direct Uses-Total Process | -- | 22 | 0 | * | 178 | * | 0 | --
| Process Heating | -- | 1 | 0 | 0 | 145 | * | 0 | --
| Process Cooling and Refrigeration | -- | 4 | 0 | 0 | 4 | * | 0 | --
| Machine Drive | -- | 17 | 0 | * | D | 0 | 0 | --
| Electro-Chemical Processes | -- | * | -- | -- | -- | -- | -- | --
| Other Process Use | -- | * | 0 | * | D | * | 0 | --
| Direct Uses-Total Nonprocess | -- | 1 | 0 | * | 1 | * | 0 | --
| Facility HVAC (g) | -- | 1 | 0 | * | 1 | * | 0 | --
| Facility Lighting | -- | * | -- | -- | -- | -- | -- | --
| Other Facility Support | -- | * | 0 | 0 | * | * | 0 | --
| Onsite Transportation | -- | * | -- | * | 0 | * | -- | --
| Conventional Electricity Generation | -- | -- | 0 | * | * | 0 | 0 | --
| Other Nonprocess Use | -- | * | 0 | * | 1 | 0 | 0 | --
| End Use Not Reported | 240 | 0 | 0 | 0 | 0 | * | 0 | 240
325120 | Industrial Gases
| TOTAL FUEL CONSUMPTION | 161 | 74 | 0 | * | 83 | * | 0 | 4
| Indirect Uses-Boiler Fuel | -- | * | 0 | * | 64 | 0 | 0 | --
| Conventional Boiler Use | -- | * | 0 | * | 9 | 0 | 0 | --
| CHP and/or Cogeneration Process | -- | 0 | 0 | 0 | 55 | 0 | 0 | --
| Direct Uses-Total Process | -- | 71 | 0 | * | 19 | * | 0 | --
| Process Heating | -- | * | 0 | 0 | 5 | 0 | 0 | --
| Process Cooling and Refrigeration | -- | 2 | 0 | 0 | * | * | 0 | --
| Machine Drive | -- | 72 | 0 | * | 0 | 0 | 0 | --
| Electro-Chemical Processes | -- | -4 | -- | -- | -- | -- | -- | --
| Other Process Use | -- | 1 | 0 | 0 | 14 | 0 | 0 | --
| Direct Uses-Total Nonprocess | -- | 2 | 0 | * | * | * | 0 | --
| Facility HVAC (g) | -- | 2 | 0 | 0 | * | * | 0 | --
| Facility Lighting | -- | * | -- | -- | -- | -- | -- | --
| Other Facility Support | -- | * | 0 | 0 | * | 0 | 0 | --
| Onsite Transportation | -- | * | -- | * | 0 | * | -- | --
| Conventional Electricity Generation | -- | -- | 0 | 0 | 0 | 0 | 0 | --
| Other Nonprocess Use | -- | * | 0 | 0 | * | * | 0 | --
| End Use Not Reported | 4 | * | 0 | * | 0 | * | 0 | 4
325180 | Other Basic Inorganic Chemicals
| TOTAL FUEL CONSUMPTION | 425 | 101 | 0 | * | 218 | * | 33 | 72
| Indirect Uses-Boiler Fuel | -- | * | 0 | * | 99 | * | 30 | --
| Conventional Boiler Use | -- | * | 0 | * | 17 | * | 4 | --
| CHP and/or Cogeneration Process | -- | 0 | 0 | * | 82 | * | 26 | --
| Direct Uses-Total Process | -- | 90 | 0 | * | 115 | * | 3 | --
| Process Heating | -- | 7 | 0 | 0 | 58 | * | 3 | --
| Process Cooling and Refrigeration | -- | 4 | 0 | 0 | 1 | 0 | 0 | --
| Machine Drive | -- | 20 | 0 | * | 52 | * | 0 | --
| Electro-Chemical Processes | -- | 55 | -- | -- | -- | -- | -- | --
| Other Process Use | -- | 5 | 0 | * | 5 | * | 0 | --
| Direct Uses-Total Nonprocess | -- | 6 | 0 | * | 4 | * | 0 | --
| Facility HVAC (g) | -- | 3 | 0 | * | 3 | * | 0 | --
| Facility Lighting | -- | 2 | -- | -- | -- | -- | -- | --
| Other Facility Support | -- | * | 0 | * | * | 0 | 0 | --
| Onsite Transportation | -- | * | -- | * | * | * | -- | --
| Conventional Electricity Generation | -- | -- | 0 | * | * | 0 | 0 | --
| Other Nonprocess Use | -- | * | 0 | * | Q | * | 0 | --
| End Use Not Reported | 77 | 5 | 0 | 0 | 1 | * | 0 | 72
325193 | Ethyl Alcohol
| TOTAL FUEL CONSUMPTION | 453 | 37 | 0 | * | 359 | * | 44 | 13
| Indirect Uses-Boiler Fuel | -- | 1 | 0 | 0 | 205 | * | 44 | --
| Conventional Boiler Use | -- | 1 | 0 | 0 | 115 | * | 0 | --
| CHP and/or Cogeneration Process | -- | 0 | 0 | 0 | 90 | * | 44 | --
| Direct Uses-Total Process | -- | 33 | 0 | * | 143 | * | 0 | --
| Process Heating | -- | 1 | 0 | 0 | 127 | * | 0 | --
| Process Cooling and Refrigeration | -- | 5 | 0 | * | 1 | 0 | 0 | --
| Machine Drive | -- | 26 | 0 | * | 1 | * | 0 | --
| Electro-Chemical Processes | -- | Q | -- | -- | -- | -- | -- | --
| Other Process Use | -- | * | 0 | * | 14 | 0 | 0 | --
| Direct Uses-Total Nonprocess | -- | 2 | 0 | * | 11 | * | 0 | --
| Facility HVAC (g) | -- | 1 | 0 | * | 7 | * | 0 | --
| Facility Lighting | -- | 1 | -- | -- | -- | -- | -- | --
| Other Facility Support | -- | * | 0 | * | 4 | * | 0 | --
| Onsite Transportation | -- | * | -- | * | * | * | -- | --
| Conventional Electricity Generation | -- | -- | 0 | * | * | 0 | 0 | --
| Other Nonprocess Use | -- | * | 0 | * | * | * | 0 | --
| End Use Not Reported | 13 | 0 | 0 | 0 | 0 | * | 0 | 13
325194 | Cyclic Crudes, Intermediate and Gum and Wood Chemicals
| TOTAL FUEL CONSUMPTION | 88 | 11 | 0 | * | 51 | * | 0 | 26
| Indirect Uses-Boiler Fuel | -- | * | 0 | * | 23 | * | 0 | --
| Conventional Boiler Use | -- | * | 0 | * | 11 | * | 0 | --
| CHP and/or Cogeneration Process | -- | 0 | 0 | * | 12 | 0 | 0 | --
| Direct Uses-Total Process | -- | 9 | 0 | * | 27 | * | 0 | --
| Process Heating | -- | 1 | 0 | * | 19 | * | 0 | --
| Process Cooling and Refrigeration | -- | 2 | 0 | 0 | * | 0 | 0 | --
| Machine Drive | -- | 5 | 0 | * | 0 | * | 0 | --
| Electro-Chemical Processes | -- | 1 | -- | -- | -- | -- | -- | --
| Other Process Use | -- | * | 0 | 0 | 8 | 0 | 0 | --
| Direct Uses-Total Nonprocess | -- | 2 | 0 | * | * | * | 0 | --
| Facility HVAC (g) | -- | 1 | 0 | * | * | * | 0 | --
| Facility Lighting | -- | 1 | -- | -- | -- | -- | -- | --
| Other Facility Support | -- | * | 0 | 0 | * | * | 0 | --
| Onsite Transportation | -- | * | -- | * | * | * | -- | --
| Conventional Electricity Generation | -- | -- | 0 | * | 0 | 0 | 0 | --
| Other Nonprocess Use | -- | * | 0 | * | 0 | 0 | 0 | --
| End Use Not Reported | 28 | * | 0 | 0 | 2 | * | 0 | 26
325199 | Other Basic Organic Chemicals
| TOTAL FUEL CONSUMPTION | 742 | 65 | 2 | 1 | 401 | * | 30 | 243
| Indirect Uses-Boiler Fuel | -- | 1 | 2 | * | 214 | * | 22 | --
| Conventional Boiler Use | -- | 1 | 2 | * | 72 | * | 1 | --
| CHP and/or Cogeneration Process | -- | 0 | * | * | 142 | * | 21 | --
| Direct Uses-Total Process | -- | 53 | 0 | * | 169 | * | 8 | --
| Process Heating | -- | 1 | 0 | * | 120 | * | * | --
| Process Cooling and Refrigeration | -- | 8 | 0 | * | 1 | * | 0 | --
| Machine Drive | -- | 41 | 0 | * | 11 | * | 0 | --
| Electro-Chemical Processes | -- | 1 | -- | -- | -- | -- | -- | --
| Other Process Use | -- | 1 | 0 | * | 36 | * | 8 | --
| Direct Uses-Total Nonprocess | -- | 8 | 0 | 1 | 6 | * | 0 | --
| Facility HVAC (g) | -- | 4 | 0 | 0 | 3 | * | 0 | --
| Facility Lighting | -- | 3 | -- | -- | -- | -- | -- | --
| Other Facility Support | -- | 1 | 0 | * | 2 | * | 0 | --
| Onsite Transportation | -- | * | -- | 1 | * | * | -- | --
| Conventional Electricity Generation | -- | -- | 0 | * | * | * | 0 | --
| Other Nonprocess Use | -- | * | 0 | * | * | * | 0 | --
| End Use Not Reported | 258 | 3 | 0 | 0 | 12 | * | 0 | 243
325211 | Plastics Materials and Resins
| TOTAL FUEL CONSUMPTION | 668 | 58 | 0 | D | 418 | D | D | 186
| Indirect Uses-Boiler Fuel | -- | * | 0 | * | 283 | Q | 0 | --
| Conventional Boiler Use | -- | * | 0 | * | 38 | * | 0 | --
| CHP and/or Cogeneration Process | -- | 0 | 0 | * | 244 | * | 0 | --
| Direct Uses-Total Process | -- | 51 | 0 | D | 130 | D | D | --
| Process Heating | -- | 2 | 0 | D | 82 | * | D | --
| Process Cooling and Refrigeration | -- | 4 | 0 | * | 1 | 0 | 0 | --
| Machine Drive | -- | 37 | 0 | * | 4 | * | 0 | --
| Electro-Chemical Processes | -- | 7 | -- | -- | -- | -- | -- | --
| Other Process Use | -- | 1 | 0 | * | 43 | D | 0 | --
| Direct Uses-Total Nonprocess | -- | 6 | 0 | 1 | 4 | * | 0 | --
| Facility HVAC (g) | -- | 3 | 0 | * | 3 | * | 0 | --
| Facility Lighting | -- | 2 | -- | -- | -- | -- | -- | --
| Other Facility Support | -- | 1 | 0 | * | 1 | * | 0 | --
| Onsite Transportation | -- | * | -- | * | * | * | -- | --
| Conventional Electricity Generation | -- | -- | 0 | * | * | 0 | 0 | --
| Other Nonprocess Use | -- | * | 0 | * | * | * | 0 | --
| End Use Not Reported | 188 | Q | 0 | * | * | * | 0 | 186
325212 | Synthetic Rubber
| TOTAL FUEL CONSUMPTION | 35 | 5 | 0 | * | 19 | * | 2 | 9
| Indirect Uses-Boiler Fuel | -- | * | 0 | * | 17 | * | 2 | --
| Conventional Boiler Use | -- | * | 0 | * | 10 | * | 1 | --
| CHP and/or Cogeneration Process | -- | 0 | 0 | * | 6 | 0 | * | --
| Direct Uses-Total Process | -- | 4 | 0 | * | 2 | * | 0 | --
| Process Heating | -- | * | 0 | 0 | 2 | * | 0 | --
| Process Cooling and Refrigeration | -- | 1 | 0 | 0 | * | * | 0 | --
| Machine Drive | -- | 3 | 0 | * | * | * | 0 | --
| Electro-Chemical Processes | -- | * | -- | -- | -- | -- | -- | --
| Other Process Use | -- | * | 0 | * | * | * | 0 | --
| Direct Uses-Total Nonprocess | -- | 1 | 0 | * | * | * | 0 | --
| Facility HVAC (g) | -- | * | 0 | 0 | * | * | 0 | --
| Facility Lighting | -- | * | -- | -- | -- | -- | -- | --
| Other Facility Support | -- | * | 0 | * | * | * | 0 | --
| Onsite Transportation | -- | * | -- | * | * | * | -- | --
| Conventional Electricity Generation | -- | -- | 0 | * | 0 | 0 | 0 | --
| Other Nonprocess Use | -- | * | 0 | * | * | 0 | 0 | --
| End Use Not Reported | 9 | * | 0 | 0 | * | * | 0 | 9
325220 | Artificial and Synthetic Fibers and Filaments
| TOTAL FUEL CONSUMPTION | 33 | 9 | 0 | * | 23 | * | * | *
| Indirect Uses-Boiler Fuel | -- | * | 0 | * | 14 | * | * | --
| Conventional Boiler Use | -- | * | 0 | * | 9 | * | 0 | --
| CHP and/or Cogeneration Process | -- | 0 | 0 | 0 | 5 | * | * | --
| Direct Uses-Total Process | -- | 7 | 0 | * | 7 | * | 0 | --
| Process Heating | -- | 1 | 0 | * | 6 | * | 0 | --
| Process Cooling and Refrigeration | -- | 1 | 0 | 0 | 0 | 0 | 0 | --
| Machine Drive | -- | 6 | 0 | * | * | * | 0 | --
| Electro-Chemical Processes | -- | * | -- | -- | -- | -- | -- | --
| Other Process Use | -- | * | 0 | 0 | * | * | 0 | --
| Direct Uses-Total Nonprocess | -- | 2 | 0 | * | 2 | * | 0 | --
| Facility HVAC (g) | -- | 1 | 0 | 0 | 2 | * | 0 | --
| Facility Lighting | -- | * | -- | -- | -- | -- | -- | --
| Other Facility Support | -- | * | 0 | 0 | * | * | 0 | --
| Onsite Transportation | -- | * | -- | * | 0 | * | -- | --
| Conventional Electricity Generation | -- | -- | 0 | 0 | 0 | 0 | 0 | --
| Other Nonprocess Use | -- | * | 0 | * | 0 | * | 0 | --
| End Use Not Reported | * | * | 0 | 0 | 0 | * | 0 | *
325311 | Nitrogenous Fertilizers
| TOTAL FUEL CONSUMPTION | 233 | 18 | 0 | * | 213 | * | 0 | 2
| Indirect Uses-Boiler Fuel | -- | * | 0 | * | 53 | * | 0 | --
| Conventional Boiler Use | -- | * | 0 | * | 26 | * | 0 | --
| CHP and/or Cogeneration Process | -- | 0 | 0 | * | 27 | 0 | 0 | --
| Direct Uses-Total Process | -- | 16 | 0 | * | 159 | * | 0 | --
| Process Heating | -- | * | 0 | 0 | 136 | * | 0 | --
| Process Cooling and Refrigeration | -- | 2 | 0 | 0 | 0 | 0 | 0 | --
| Machine Drive | -- | 14 | 0 | * | 4 | * | 0 | --
| Electro-Chemical Processes | -- | * | -- | -- | -- | -- | -- | --
| Other Process Use | -- | * | 0 | * | 20 | 0 | 0 | --
| Direct Uses-Total Nonprocess | -- | 2 | 0 | * | 1 | * | 0 | --
| Facility HVAC (g) | -- | 1 | 0 | * | 1 | * | 0 | --
| Facility Lighting | -- | 1 | -- | -- | -- | -- | -- | --
| Other Facility Support | -- | * | 0 | 0 | * | * | 0 | --
| Onsite Transportation | -- | * | -- | * | 0 | * | -- | --
| Conventional Electricity Generation | -- | -- | 0 | * | * | 0 | 0 | --
| Other Nonprocess Use | -- | * | 0 | * | 0 | 0 | 0 | --
| End Use Not Reported | 2 | 0 | 0 | 0 | 0 | * | 0 | 2
325312 | Phosphatic Fertilizers
| TOTAL FUEL CONSUMPTION | 33 | D | * | D | 24 | * | D | *
| Indirect Uses-Boiler Fuel | -- | * | 0 | * | 2 | * | 0 | --
| Conventional Boiler Use | -- | * | 0 | 0 | 1 | * | 0 | --
| CHP and/or Cogeneration Process | -- | 0 | 0 | * | 1 | * | 0 | --
| Direct Uses-Total Process | -- | D | * | D | 22 | * | D | --
| Process Heating | -- | * | * | D | 20 | * | D | --
| Process Cooling and Refrigeration | -- | * | 0 | 0 | 0 | 0 | 0 | --
| Machine Drive | -- | D | 0 | * | * | * | 0 | --
| Electro-Chemical Processes | -- | 0 | -- | -- | -- | -- | -- | --
| Other Process Use | -- | 0 | 0 | * | 1 | 0 | 0 | --
| Direct Uses-Total Nonprocess | -- | 1 | 0 | * | * | * | 0 | --
| Facility HVAC (g) | -- | * | 0 | * | * | * | 0 | --
| Facility Lighting | -- | * | -- | -- | -- | -- | -- | --
| Other Facility Support | -- | * | 0 | * | * | * | 0 | --
| Onsite Transportation | -- | * | -- | * | 0 | * | -- | --
| Conventional Electricity Generation | -- | -- | 0 | * | 0 | 0 | 0 | --
| Other Nonprocess Use | -- | 0 | 0 | * | 0 | 0 | 0 | --
| End Use Not Reported | * | 0 | 0 | 0 | 0 | * | 0 | *
3254 | Pharmaceuticals and Medicines
| TOTAL FUEL CONSUMPTION | 114 | 36 | 0 | 1 | 62 | * | * | 16
| Indirect Uses-Boiler Fuel | -- | 1 | 0 | * | 37 | * | * | --
| Conventional Boiler Use | -- | 1 | 0 | * | 20 | * | * | --
| CHP and/or Cogeneration Process | -- | 0 | 0 | * | 17 | * | 0 | --
| Direct Uses-Total Process | -- | 18 | 0 | * | 8 | * | 0 | --
| Process Heating | -- | 1 | 0 | * | 6 | * | 0 | --
| Process Cooling and Refrigeration | -- | 6 | 0 | * | * | 0 | 0 | --
| Machine Drive | -- | 10 | 0 | * | 1 | * | 0 | --
| Electro-Chemical Processes | -- | * | -- | -- | -- | -- | -- | --
| Other Process Use | -- | 1 | 0 | * | * | * | 0 | --
| Direct Uses-Total Nonprocess | -- | 16 | 0 | * | 17 | * | * | --
| Facility HVAC (g) | -- | 10 | 0 | * | 15 | * | * | --
| Facility Lighting | -- | 4 | -- | -- | -- | -- | -- | --
| Other Facility Support | -- | 2 | 0 | * | 1 | * | 0 | --
| Onsite Transportation | -- | * | -- | * | * | * | -- | --
| Conventional Electricity Generation | -- | -- | 0 | * | * | * | 0 | --
| Other Nonprocess Use | -- | 1 | 0 | * | * | * | 0 | --
| End Use Not Reported | 17 | 1 | 0 | 0 | 1 | * | 0 | 16
325412 | Pharmaceutical Preparation
| TOTAL FUEL CONSUMPTION | 66 | 21 | 0 | * | 30 | * | * | 14
| Indirect Uses-Boiler Fuel | -- | 1 | 0 | * | 14 | * | * | --
| Conventional Boiler Use | -- | 1 | 0 | * | 9 | * | * | --
| CHP and/or Cogeneration Process | -- | 0 | 0 | * | 5 | * | 0 | --
| Direct Uses-Total Process | -- | 11 | 0 | * | 5 | * | 0 | --
| Process Heating | -- | 1 | 0 | * | 4 | * | 0 | --
| Process Cooling and Refrigeration | -- | 3 | 0 | * | * | 0 | 0 | --
| Machine Drive | -- | 6 | 0 | * | * | * | 0 | --
| Electro-Chemical Processes | -- | * | -- | -- | -- | -- | -- | --
| Other Process Use | -- | 1 | 0 | * | * | * | 0 | --
| Direct Uses-Total Nonprocess | -- | 9 | 0 | * | 11 | * | * | --
| Facility HVAC (g) | -- | 6 | 0 | * | 10 | * | * | --
| Facility Lighting | -- | 2 | -- | -- | -- | -- | -- | --
| Other Facility Support | -- | 1 | 0 | * | * | * | 0 | --
| Onsite Transportation | -- | * | -- | * | * | * | -- | --
| Conventional Electricity Generation | -- | -- | 0 | * | * | 0 | 0 | --
| Other Nonprocess Use | -- | * | 0 | * | * | * | 0 | --
| End Use Not Reported | 15 | * | 0 | 0 | * | * | 0 | 14
325992 | Photographic Film, Paper, Plate, and Chemicals
| TOTAL FUEL CONSUMPTION | 8 | 3 | * | * | 3 | * | 0 | 2
| Indirect Uses-Boiler Fuel | -- | * | * | * | 2 | 0 | 0 | --
| Conventional Boiler Use | -- | * | 0 | * | 1 | 0 | 0 | --
| CHP and/or Cogeneration Process | -- | 0 | * | * | 1 | 0 | 0 | --
| Direct Uses-Total Process | -- | 2 | 0 | * | 1 | * | 0 | --
| Process Heating | -- | * | 0 | * | * | 0 | 0 | --
| Process Cooling and Refrigeration | -- | 1 | 0 | * | * | 0 | 0 | --
| Machine Drive | -- | 1 | 0 | * | * | * | 0 | --
| Electro-Chemical Processes | -- | * | -- | -- | -- | -- | -- | --
| Other Process Use | -- | * | 0 | * | * | 0 | 0 | --
| Direct Uses-Total Nonprocess | -- | 1 | 0 | * | * | * | 0 | --
| Facility HVAC (g) | -- | 1 | 0 | * | * | 0 | 0 | --
| Facility Lighting | -- | * | -- | -- | -- | -- | -- | --
| Other Facility Support | -- | * | 0 | * | * | * | 0 | --
| Onsite Transportation | -- | * | -- | * | 0 | * | -- | --
| Conventional Electricity Generation | -- | -- | 0 | * | * | 0 | 0 | --
| Other Nonprocess Use | -- | * | 0 | * | * | * | 0 | --
| End Use Not Reported | 2 | * | 0 | 0 | * | * | 0 | 2
326 | PLASTICS AND RUBBER PRODUCTS
| TOTAL FUEL CONSUMPTION | 256 | 168 | * | Q | 83 | 3 | 0 | *
| Indirect Uses-Boiler Fuel | -- | Q | * | * | 31 | * | 0 | --
| Conventional Boiler Use | -- | Q | * | * | 11 | * | 0 | --
| CHP and/or Cogeneration Process | -- | 0 | 0 | * | 20 | * | 0 | --
| Direct Uses-Total Process | -- | 126 | 0 | Q | 31 | Q | 0 | --
| Process Heating | -- | 19 | 0 | Q | 29 | * | 0 | --
| Process Cooling and Refrigeration | -- | 14 | 0 | 0 | * | 0 | 0 | --
| Machine Drive | -- | 86 | 0 | * | * | * | 0 | --
| Electro-Chemical Processes | -- | Q | -- | -- | -- | -- | -- | --
| Other Process Use | -- | 5 | 0 | * | Q | * | 0 | --
| Direct Uses-Total Nonprocess | -- | 39 | 0 | * | 22 | 2 | 0 | --
| Facility HVAC (g) | -- | 17 | 0 | 0 | 21 | * | 0 | --
| Facility Lighting | -- | 13 | -- | -- | -- | -- | -- | --
| Other Facility Support | -- | 5 | 0 | 0 | 1 | * | 0 | --
| Onsite Transportation | -- | 2 | -- | * | * | 2 | -- | --
| Conventional Electricity Generation | -- | -- | 0 | * | * | 0 | 0 | --
| Other Nonprocess Use | -- | Q | 0 | * | 0 | * | 0 | --
| End Use Not Reported | Q | Q | 0 | 0 | 0 | * | 0 | *
327 | NONMETALLIC MINERAL PRODUCTS
| TOTAL FUEL CONSUMPTION | 821 | 129 | * | 20 | 348 | 2 | 189 | 131
| Indirect Uses-Boiler Fuel | -- | * | 0 | * | 12 | * | * | --
| Conventional Boiler Use | -- | * | 0 | * | 2 | * | * | --
| CHP and/or Cogeneration Process | -- | 0 | 0 | * | 10 | * | * | --
| Direct Uses-Total Process | -- | 113 | * | 10 | 317 | Q | 189 | --
| Process Heating | -- | 26 | * | Q | 283 | Q | 154 | --
| Process Cooling and Refrigeration | -- | 6 | 0 | 0 | 3 | 0 | 3 | --
| Machine Drive | -- | 71 | * | 6 | 25 | * | 14 | --
| Electro-Chemical Processes | -- | 3 | -- | -- | -- | -- | -- | --
| Other Process Use | -- | 7 | 0 | * | Q | * | Q | --
| Direct Uses-Total Nonprocess | -- | 16 | 0 | 11 | 18 | 1 | * | --
| Facility HVAC (g) | -- | 7 | 0 | * | 16 | * | 0 | --
| Facility Lighting | -- | 6 | -- | -- | -- | -- | -- | --
| Other Facility Support | -- | 2 | 0 | * | 2 | * | * | --
| Onsite Transportation | -- | * | -- | 9 | * | 1 | -- | --
| Conventional Electricity Generation | -- | -- | 0 | * | * | * | 0 | --
| Other Nonprocess Use | -- | 1 | 0 | Q | 1 | * | 0 | --
| End Use Not Reported | 132 | 1 | 0 | 0 | 1 | * | 0 | 131
327120 | Clay Building Material and Refractories
| TOTAL FUEL CONSUMPTION | 47 | 6 | 0 | * | 36 | * | 3 | 1
| Indirect Uses-Boiler Fuel | -- | * | 0 | 0 | * | * | 0 | --
| Conventional Boiler Use | -- | * | 0 | 0 | * | * | 0 | --
| CHP and/or Cogeneration Process | -- | 0 | 0 | 0 | * | 0 | 0 | --
| Direct Uses-Total Process | -- | 5 | 0 | * | 35 | * | 3 | --
| Process Heating | -- | 1 | 0 | * | 34 | * | 2 | --
| Process Cooling and Refrigeration | -- | * | 0 | 0 | 0 | 0 | 0 | --
| Machine Drive | -- | 4 | 0 | * | * | * | 0 | --
| Electro-Chemical Processes | -- | 0 | -- | -- | -- | -- | -- | --
| Other Process Use | -- | * | 0 | * | * | * | 1 | --
| Direct Uses-Total Nonprocess | -- | 1 | 0 | * | 1 | * | 0 | --
| Facility HVAC (g) | -- | * | 0 | * | 1 | * | 0 | --
| Facility Lighting | -- | * | -- | -- | -- | -- | -- | --
| Other Facility Support | -- | * | 0 | * | * | 0 | 0 | --
| Onsite Transportation | -- | * | -- | * | * | * | -- | --
| Conventional Electricity Generation | -- | -- | 0 | * | 0 | 0 | 0 | --
| Other Nonprocess Use | -- | * | 0 | * | 0 | * | 0 | --
| End Use Not Reported | 1 | * | 0 | 0 | 0 | * | 0 | 1
327211 | Flat Glass
| TOTAL FUEL CONSUMPTION | 47 | 5 | 0 | * | 41 | * | 0 | 1
| Indirect Uses-Boiler Fuel | -- | * | 0 | 0 | * | 0 | 0 | --
| Conventional Boiler Use | -- | * | 0 | 0 | * | 0 | 0 | --
| CHP and/or Cogeneration Process | -- | 0 | 0 | 0 | * | 0 | 0 | --
| Direct Uses-Total Process | -- | 4 | 0 | * | 39 | * | 0 | --
| Process Heating | -- | 2 | 0 | 0 | 39 | * | 0 | --
| Process Cooling and Refrigeration | -- | 1 | 0 | 0 | 0 | 0 | 0 | --
| Machine Drive | -- | 1 | 0 | * | * | * | 0 | --
| Electro-Chemical Processes | -- | * | -- | -- | -- | -- | -- | --
| Other Process Use | -- | * | 0 | * | * | 0 | 0 | --
| Direct Uses-Total Nonprocess | -- | 1 | 0 | * | 2 | * | 0 | --
| Facility HVAC (g) | -- | * | 0 | 0 | 1 | 0 | 0 | --
| Facility Lighting | -- | * | -- | -- | -- | -- | -- | --
| Other Facility Support | -- | * | 0 | 0 | * | 0 | 0 | --
| Onsite Transportation | -- | * | -- | * | 0 | * | -- | --
| Conventional Electricity Generation | -- | -- | 0 | * | 0 | 0 | 0 | --
| Other Nonprocess Use | -- | * | 0 | * | * | 0 | 0 | --
| End Use Not Reported | 1 | * | 0 | 0 | 0 | * | 0 | 1
327212 | Other Pressed and Blown Glass and Glassware
| TOTAL FUEL CONSUMPTION | 31 | 7 | 0 | * | 22 | * | 0 | 1
| Indirect Uses-Boiler Fuel | -- | * | 0 | * | 1 | * | 0 | --
| Conventional Boiler Use | -- | * | 0 | * | * | 0 | 0 | --
| CHP and/or Cogeneration Process | -- | 0 | 0 | 0 | * | * | 0 | --
| Direct Uses-Total Process | -- | 6 | 0 | * | 21 | * | 0 | --
| Process Heating | -- | 3 | 0 | * | 20 | * | 0 | --
| Process Cooling and Refrigeration | -- | 1 | 0 | 0 | * | 0 | 0 | --
| Machine Drive | -- | 2 | 0 | * | 1 | * | 0 | --
| Electro-Chemical Processes | -- | * | -- | -- | -- | -- | -- | --
| Other Process Use | -- | * | 0 | * | * | * | 0 | --
| Direct Uses-Total Nonprocess | -- | 1 | 0 | * | 1 | * | 0 | --
| Facility HVAC (g) | -- | 1 | 0 | 0 | 1 | * | 0 | --
| Facility Lighting | -- | * | -- | -- | -- | -- | -- | --
| Other Facility Support | -- | * | 0 | 0 | * | * | 0 | --
| Onsite Transportation | -- | * | -- | * | 0 | * | -- | --
| Conventional Electricity Generation | -- | -- | 0 | * | * | 0 | 0 | --
| Other Nonprocess Use | -- | * | 0 | * | 0 | * | 0 | --
| End Use Not Reported | 1 | 0 | 0 | 0 | 0 | * | 0 | 1
327213 | Glass Containers
| TOTAL FUEL CONSUMPTION | 54 | 12 | 0 | * | 42 | * | 0 | *
| Indirect Uses-Boiler Fuel | -- | * | 0 | 0 | * | 0 | 0 | --
| Conventional Boiler Use | -- | * | 0 | 0 | 0 | 0 | 0 | --
| CHP and/or Cogeneration Process | -- | 0 | 0 | 0 | * | 0 | 0 | --
| Direct Uses-Total Process | -- | 10 | 0 | * | 39 | * | 0 | --
| Process Heating | -- | 4 | 0 | 0 | 37 | * | 0 | --
| Process Cooling and Refrigeration | -- | * | 0 | 0 | * | 0 | 0 | --
| Machine Drive | -- | 5 | 0 | * | 2 | 0 | 0 | --
| Electro-Chemical Processes | -- | * | -- | -- | -- | -- | -- | --
| Other Process Use | -- | * | 0 | 0 | 0 | 0 | 0 | --
| Direct Uses-Total Nonprocess | -- | 1 | 0 | * | 3 | * | 0 | --
| Facility HVAC (g) | -- | 1 | 0 | 0 | 2 | * | 0 | --
| Facility Lighting | -- | 1 | -- | -- | -- | -- | -- | --
| Other Facility Support | -- | * | 0 | 0 | * | 0 | 0 | --
| Onsite Transportation | -- | * | -- | * | 0 | * | -- | --
| Conventional Electricity Generation | -- | -- | 0 | * | 0 | 0 | 0 | --
| Other Nonprocess Use | -- | * | 0 | 0 | * | 0 | 0 | --
| End Use Not Reported | * | * | 0 | 0 | * | 0 | 0 | *
327215 | Glass Products from Purchased Glass
| TOTAL FUEL CONSUMPTION | 21 | 13 | 0 | * | 8 | * | 0 | *
| Indirect Uses-Boiler Fuel | -- | * | 0 | * | * | * | 0 | --
| Conventional Boiler Use | -- | * | 0 | * | * | * | 0 | --
| CHP and/or Cogeneration Process | -- | 0 | 0 | * | * | * | 0 | --
| Direct Uses-Total Process | -- | 10 | 0 | * | 6 | * | 0 | --
| Process Heating | -- | 5 | 0 | 0 | 5 | * | 0 | --
| Process Cooling and Refrigeration | -- | 1 | 0 | 0 | * | 0 | 0 | --
| Machine Drive | -- | 3 | 0 | * | * | * | 0 | --
| Electro-Chemical Processes | -- | * | -- | -- | -- | -- | -- | --
| Other Process Use | -- | 1 | 0 | * | * | * | 0 | --
| Direct Uses-Total Nonprocess | -- | 3 | 0 | * | 1 | * | 0 | --
| Facility HVAC (g) | -- | 1 | 0 | * | 1 | * | 0 | --
| Facility Lighting | -- | 1 | -- | -- | -- | -- | -- | --
| Other Facility Support | -- | * | 0 | * | * | * | 0 | --
| Onsite Transportation | -- | * | -- | * | * | * | -- | --
| Conventional Electricity Generation | -- | -- | 0 | * | * | * | 0 | --
| Other Nonprocess Use | -- | * | 0 | * | * | * | 0 | --
| End Use Not Reported | * | * | 0 | 0 | * | * | 0 | *
327310 | Cements
| TOTAL FUEL CONSUMPTION | 296 | 39 | 0 | 1 | 58 | * | 106 | 92
| Indirect Uses-Boiler Fuel | -- | * | 0 | 0 | * | 0 | * | --
| Conventional Boiler Use | -- | * | 0 | 0 | * | 0 | * | --
| CHP and/or Cogeneration Process | -- | 0 | 0 | 0 | * | 0 | * | --
| Direct Uses-Total Process | -- | 37 | 0 | 1 | 57 | * | 105 | --
| Process Heating | -- | 4 | 0 | * | 36 | * | 89 | --
| Process Cooling and Refrigeration | -- | 2 | 0 | 0 | 3 | 0 | 3 | --
| Machine Drive | -- | 30 | 0 | * | 17 | * | 14 | --
| Electro-Chemical Processes | -- | 1 | -- | -- | -- | -- | -- | --
| Other Process Use | -- | 1 | 0 | * | 0 | 0 | 0 | --
| Direct Uses-Total Nonprocess | -- | 2 | 0 | 1 | * | * | * | --
| Facility HVAC (g) | -- | 1 | 0 | * | * | * | 0 | --
| Facility Lighting | -- | 1 | -- | -- | -- | -- | -- | --
| Other Facility Support | -- | * | 0 | 0 | * | * | * | --
| Onsite Transportation | -- | * | -- | 1 | 0 | * | -- | --
| Conventional Electricity Generation | -- | -- | 0 | * | 0 | 0 | 0 | --
| Other Nonprocess Use | -- | * | 0 | * | 0 | * | 0 | --
| End Use Not Reported | 92 | * | 0 | 0 | * | 0 | 0 | 92
327410 | Lime
| TOTAL FUEL CONSUMPTION | 106 | 5 | 0 | 1 | 18 | * | 63 | 19
| Indirect Uses-Boiler Fuel | -- | * | 0 | 0 | * | 0 | 0 | --
| Conventional Boiler Use | -- | * | 0 | 0 | * | 0 | 0 | --
| CHP and/or Cogeneration Process | -- | 0 | 0 | 0 | 0 | 0 | 0 | --
| Direct Uses-Total Process | -- | 4 | 0 | * | 18 | * | 63 | --
| Process Heating | -- | 1 | 0 | * | 18 | * | 63 | --
| Process Cooling and Refrigeration | -- | * | 0 | 0 | 0 | 0 | 0 | --
| Machine Drive | -- | 3 | 0 | * | 1 | * | 0 | --
| Electro-Chemical Processes | -- | 0 | -- | -- | -- | -- | -- | --
| Other Process Use | -- | * | 0 | * | 0 | 0 | 0 | --
| Direct Uses-Total Nonprocess | -- | * | 0 | 1 | * | * | 0 | --
| Facility HVAC (g) | -- | * | 0 | 0 | * | * | 0 | --
| Facility Lighting | -- | * | -- | -- | -- | -- | -- | --
| Other Facility Support | -- | * | 0 | 0 | * | * | 0 | --
| Onsite Transportation | -- | * | -- | 1 | 0 | * | -- | --
| Conventional Electricity Generation | -- | -- | 0 | 0 | 0 | 0 | 0 | --
| Other Nonprocess Use | -- | * | 0 | 0 | 0 | * | 0 | --
| End Use Not Reported | 19 | 0 | 0 | 0 | 0 | 0 | 0 | 19
327420 | Gypsum
| TOTAL FUEL CONSUMPTION | 59 | 5 | 0 | 1 | 52 | * | 0 | *
| Indirect Uses-Boiler Fuel | -- | * | 0 | 0 | 1 | 0 | 0 | --
| Conventional Boiler Use | -- | * | 0 | 0 | * | 0 | 0 | --
| CHP and/or Cogeneration Process | -- | 0 | 0 | 0 | 1 | 0 | 0 | --
| Direct Uses-Total Process | -- | 4 | 0 | * | 50 | 0 | 0 | --
| Process Heating | -- | * | 0 | * | 49 | 0 | 0 | --
| Process Cooling and Refrigeration | -- | * | 0 | 0 | * | 0 | 0 | --
| Machine Drive | -- | 4 | 0 | * | 1 | 0 | 0 | --
| Electro-Chemical Processes | -- | 0 | -- | -- | -- | -- | -- | --
| Other Process Use | -- | * | 0 | 0 | 0 | 0 | 0 | --
| Direct Uses-Total Nonprocess | -- | 1 | 0 | 1 | 1 | * | 0 | --
| Facility HVAC (g) | -- | * | 0 | * | 1 | * | 0 | --
| Facility Lighting | -- | * | -- | -- | -- | -- | -- | --
| Other Facility Support | -- | * | 0 | * | * | 0 | 0 | --
| Onsite Transportation | -- | * | -- | 1 | * | * | -- | --
| Conventional Electricity Generation | -- | -- | 0 | * | 0 | 0 | 0 | --
| Other Nonprocess Use | -- | * | 0 | * | 0 | * | 0 | --
| End Use Not Reported | * | * | 0 | 0 | * | * | 0 | *
327993 | Mineral Wool
| TOTAL FUEL CONSUMPTION | 33 | 11 | 0 | * | 22 | * | * | *
| Indirect Uses-Boiler Fuel | -- | * | 0 | 0 | * | 0 | 0 | --
| Conventional Boiler Use | -- | * | 0 | 0 | * | 0 | 0 | --
| CHP and/or Cogeneration Process | -- | 0 | 0 | 0 | * | 0 | 0 | --
| Direct Uses-Total Process | -- | 9 | 0 | * | 20 | * | * | --
| Process Heating | -- | 4 | 0 | * | 19 | * | * | --
| Process Cooling and Refrigeration | -- | 1 | 0 | 0 | * | 0 | 0 | --
| Machine Drive | -- | 5 | 0 | * | * | * | 0 | --
| Electro-Chemical Processes | -- | * | -- | -- | -- | -- | -- | --
| Other Process Use | -- | * | 0 | * | * | 0 | 0 | --
| Direct Uses-Total Nonprocess | -- | 1 | 0 | * | 2 | * | 0 | --
| Facility HVAC (g) | -- | 1 | 0 | * | 1 | * | 0 | --
| Facility Lighting | -- | 1 | -- | -- | -- | -- | -- | --
| Other Facility Support | -- | * | 0 | * | * | 0 | 0 | --
| Onsite Transportation | -- | * | -- | * | * | * | -- | --
| Conventional Electricity Generation | -- | -- | 0 | * | * | 0 | 0 | --
| Other Nonprocess Use | -- | * | 0 | * | 0 | 0 | 0 | --
| End Use Not Reported | * | * | 0 | 0 | 0 | 0 | 0 | *
331 | PRIMARY METALS
| TOTAL FUEL CONSUMPTION | 1588 | 385 | * | 6 | 639 | 3 | 26 | 527
| Indirect Uses-Boiler Fuel | -- | 2 | * | * | 68 | * | 0 | --
| Conventional Boiler Use | -- | 2 | * | * | 21 | * | 0 | --
| CHP and/or Cogeneration Process | -- | 0 | * | * | 47 | * | 0 | --
| Direct Uses-Total Process | -- | 349 | * | 1 | 524 | 1 | 26 | --
| Process Heating | -- | 128 | 0 | * | 480 | 1 | 7 | --
| Process Cooling and Refrigeration | -- | 11 | 0 | * | 3 | * | 0 | --
| Machine Drive | -- | 113 | * | 1 | 5 | * | 0 | --
| Electro-Chemical Processes | -- | 80 | -- | -- | -- | -- | -- | --
| Other Process Use | -- | 18 | 0 | * | 36 | * | 20 | --
| Direct Uses-Total Nonprocess | -- | 33 | 0 | 5 | 46 | 2 | 0 | --
| Facility HVAC (g) | -- | 14 | 0 | * | 40 | * | 0 | --
| Facility Lighting | -- | 14 | -- | -- | -- | -- | -- | --
| Other Facility Support | -- | 4 | 0 | * | 3 | * | 0 | --
| Onsite Transportation | -- | 1 | -- | 5 | * | 1 | -- | --
| Conventional Electricity Generation | -- | -- | 0 | * | * | * | 0 | --
| Other Nonprocess Use | -- | 1 | 0 | * | 2 | * | 0 | --
| End Use Not Reported | 531 | 1 | 0 | 0 | 2 | * | 0 | 527
331110 | Iron and Steel Mills and Ferroalloys
| TOTAL FUEL CONSUMPTION | 1141 | 190 | * | 4 | 411 | * | 26 | 509
| Indirect Uses-Boiler Fuel | -- | * | * | * | 41 | * | 0 | --
| Conventional Boiler Use | -- | * | * | 0 | 16 | 0 | 0 | --
| CHP and/or Cogeneration Process | -- | 0 | * | * | 25 | * | 0 | --
| Direct Uses-Total Process | -- | 177 | 0 | * | 349 | * | 26 | --
| Process Heating | -- | 90 | 0 | * | 314 | * | 7 | --
| Process Cooling and Refrigeration | -- | 5 | 0 | 0 | 3 | * | 0 | --
| Machine Drive | -- | 61 | 0 | * | 1 | * | 0 | --
| Electro-Chemical Processes | -- | 10 | -- | -- | -- | -- | -- | --
| Other Process Use | -- | 11 | 0 | * | 31 | * | 20 | --
| Direct Uses-Total Nonprocess | -- | 12 | 0 | 4 | 19 | * | 0 | --
| Facility HVAC (g) | -- | 5 | 0 | * | 15 | * | 0 | --
| Facility Lighting | -- | 6 | -- | -- | -- | -- | -- | --
| Other Facility Support | -- | 1 | 0 | * | 1 | * | 0 | --
| Onsite Transportation | -- | * | -- | 4 | * | * | -- | --
| Conventional Electricity Generation | -- | -- | 0 | * | * | * | 0 | --
| Other Nonprocess Use | -- | * | 0 | * | 2 | * | 0 | --
| End Use Not Reported | 510 | * | 0 | 0 | 1 | * | 0 | 509
3312 | Steel Products from Purchased Steel
| TOTAL FUEL CONSUMPTION | 51 | 24 | 0 | * | 25 | * | * | 2
| Indirect Uses-Boiler Fuel | -- | * | 0 | * | 3 | * | 0 | --
| Conventional Boiler Use | -- | * | 0 | 0 | 1 | * | 0 | --
| CHP and/or Cogeneration Process | -- | 0 | 0 | * | 2 | * | 0 | --
| Direct Uses-Total Process | -- | 20 | 0 | * | 19 | * | * | --
| Process Heating | -- | 5 | 0 | * | 18 | * | * | --
| Process Cooling and Refrigeration | -- | 2 | 0 | 0 | * | * | 0 | --
| Machine Drive | -- | 10 | 0 | * | 1 | * | 0 | --
| Electro-Chemical Processes | -- | 2 | -- | -- | -- | -- | -- | --
| Other Process Use | -- | * | 0 | * | 1 | * | 0 | --
| Direct Uses-Total Nonprocess | -- | 3 | 0 | * | 3 | * | 0 | --
| Facility HVAC (g) | -- | 1 | 0 | * | 3 | * | 0 | --
| Facility Lighting | -- | 1 | -- | -- | -- | -- | -- | --
| Other Facility Support | -- | * | 0 | * | * | * | 0 | --
| Onsite Transportation | -- | * | -- | * | 0 | * | -- | --
| Conventional Electricity Generation | -- | -- | 0 | * | * | * | 0 | --
| Other Nonprocess Use | -- | * | 0 | 0 | 0 | * | 0 | --
| End Use Not Reported | 2 | * | 0 | 0 | 0 | * | 0 | 2
3313 | Alumina and Aluminum
| TOTAL FUEL CONSUMPTION | 207 | 90 | 0 | 1 | 116 | 1 | 0 | *
| Indirect Uses-Boiler Fuel | -- | 1 | 0 | * | 14 | * | 0 | --
| Conventional Boiler Use | -- | 1 | 0 | 0 | 1 | * | 0 | --
| CHP and/or Cogeneration Process | -- | 0 | 0 | * | 14 | * | 0 | --
| Direct Uses-Total Process | -- | 81 | 0 | * | 93 | * | 0 | --
| Process Heating | -- | 4 | 0 | * | 90 | * | 0 | --
| Process Cooling and Refrigeration | -- | 1 | 0 | 0 | * | * | 0 | --
| Machine Drive | -- | 20 | 0 | * | 1 | * | 0 | --
| Electro-Chemical Processes | -- | 56 | -- | -- | -- | -- | -- | --
| Other Process Use | -- | 1 | 0 | * | 2 | * | 0 | --
| Direct Uses-Total Nonprocess | -- | 8 | 0 | 1 | 9 | * | 0 | --
| Facility HVAC (g) | -- | 2 | 0 | * | 8 | * | 0 | --
| Facility Lighting | -- | 3 | -- | -- | -- | -- | -- | --
| Other Facility Support | -- | 2 | 0 | * | 1 | * | 0 | --
| Onsite Transportation | -- | * | -- | 1 | * | * | -- | --
| Conventional Electricity Generation | -- | -- | 0 | 0 | * | * | 0 | --
| Other Nonprocess Use | -- | 1 | 0 | * | 0 | * | 0 | --
| End Use Not Reported | 1 | * | 0 | 0 | 1 | * | 0 | *
331314 | Secondary Smelting and Alloying of Aluminum
| TOTAL FUEL CONSUMPTION | 21 | 3 | 0 | * | 18 | * | 0 | *
| Indirect Uses-Boiler Fuel | -- | * | 0 | 0 | * | 0 | 0 | --
| Conventional Boiler Use | -- | * | 0 | 0 | * | 0 | 0 | --
| CHP and/or Cogeneration Process | -- | 0 | 0 | 0 | * | 0 | 0 | --
| Direct Uses-Total Process | -- | 2 | 0 | * | 17 | * | 0 | --
| Process Heating | -- | * | 0 | 0 | 17 | * | 0 | --
| Process Cooling and Refrigeration | -- | * | 0 | 0 | * | 0 | 0 | --
| Machine Drive | -- | 2 | 0 | * | * | * | 0 | --
| Electro-Chemical Processes | -- | 0 | -- | -- | -- | -- | -- | --
| Other Process Use | -- | * | 0 | 0 | * | * | 0 | --
| Direct Uses-Total Nonprocess | -- | * | 0 | * | 1 | * | 0 | --
| Facility HVAC (g) | -- | * | 0 | * | 1 | * | 0 | --
| Facility Lighting | -- | * | -- | -- | -- | -- | -- | --
| Other Facility Support | -- | * | 0 | * | * | * | 0 | --
| Onsite Transportation | -- | * | -- | * | 0 | * | -- | --
| Conventional Electricity Generation | -- | -- | 0 | 0 | 0 | 0 | 0 | --
| Other Nonprocess Use | -- | * | 0 | * | 0 | * | 0 | --
| End Use Not Reported | * | 0 | 0 | 0 | 0 | * | 0 | *
331315 | Aluminum Sheet, Plate and Foils
| TOTAL FUEL CONSUMPTION | 73 | 18 | 0 | * | 54 | * | 0 | *
| Indirect Uses-Boiler Fuel | -- | * | 0 | * | 1 | 0 | 0 | --
| Conventional Boiler Use | -- | * | 0 | 0 | * | 0 | 0 | --
| CHP and/or Cogeneration Process | -- | 0 | 0 | * | * | 0 | 0 | --
| Direct Uses-Total Process | -- | 16 | 0 | * | 51 | * | 0 | --
| Process Heating | -- | 2 | 0 | 0 | 50 | * | 0 | --
| Process Cooling and Refrigeration | -- | 1 | 0 | 0 | 0 | 0 | 0 | --
| Machine Drive | -- | 13 | 0 | * | * | * | 0 | --
| Electro-Chemical Processes | -- | * | -- | -- | -- | -- | -- | --
| Other Process Use | -- | * | 0 | * | 2 | * | 0 | --
| Direct Uses-Total Nonprocess | -- | 2 | 0 | * | 2 | * | 0 | --
| Facility HVAC (g) | -- | 1 | 0 | 0 | 2 | 0 | 0 | --
| Facility Lighting | -- | 1 | -- | -- | -- | -- | -- | --
| Other Facility Support | -- | * | 0 | 0 | * | 0 | 0 | --
| Onsite Transportation | -- | * | -- | * | 0 | * | -- | --
| Conventional Electricity Generation | -- | -- | 0 | 0 | 0 | 0 | 0 | --
| Other Nonprocess Use | -- | 0 | 0 | * | 0 | * | 0 | --
| End Use Not Reported | * | 0 | 0 | 0 | 0 | 0 | 0 | *
331318 | Other Aluminum Rolling, Drawing and Extruding
| TOTAL FUEL CONSUMPTION | 24 | 7 | 0 | * | 17 | * | 0 | *
| Indirect Uses-Boiler Fuel | -- | * | 0 | 0 | 1 | * | 0 | --
| Conventional Boiler Use | -- | * | 0 | 0 | * | * | 0 | --
| CHP and/or Cogeneration Process | -- | 0 | 0 | 0 | 1 | * | 0 | --
| Direct Uses-Total Process | -- | 5 | 0 | * | 15 | * | 0 | --
| Process Heating | -- | 1 | 0 | * | 14 | * | 0 | --
| Process Cooling and Refrigeration | -- | * | 0 | 0 | * | * | 0 | --
| Machine Drive | -- | 3 | 0 | 0 | 1 | * | 0 | --
| Electro-Chemical Processes | -- | * | -- | -- | -- | -- | -- | --
| Other Process Use | -- | * | 0 | 0 | * | * | 0 | --
| Direct Uses-Total Nonprocess | -- | 1 | 0 | * | 1 | * | 0 | --
| Facility HVAC (g) | -- | * | 0 | * | 1 | * | 0 | --
| Facility Lighting | -- | 1 | -- | -- | -- | -- | -- | --
| Other Facility Support | -- | * | 0 | 0 | * | * | 0 | --
| Onsite Transportation | -- | * | -- | * | * | * | -- | --
| Conventional Electricity Generation | -- | -- | 0 | 0 | * | 0 | 0 | --
| Other Nonprocess Use | -- | * | 0 | 0 | 0 | * | 0 | --
| End Use Not Reported | * | * | 0 | 0 | * | * | 0 | *
3314 | Nonferrous Metals, except Aluminum
| TOTAL FUEL CONSUMPTION | 95 | 45 | 0 | * | 42 | 1 | 0 | 7
| Indirect Uses-Boiler Fuel | -- | * | 0 | * | 8 | * | 0 | --
| Conventional Boiler Use | -- | * | 0 | 0 | 3 | * | 0 | --
| CHP and/or Cogeneration Process | -- | 0 | 0 | * | 6 | * | 0 | --
| Direct Uses-Total Process | -- | 41 | 0 | * | 29 | * | 0 | --
| Process Heating | -- | 13 | 0 | * | 28 | * | 0 | --
| Process Cooling and Refrigeration | -- | 2 | 0 | 0 | * | * | 0 | --
| Machine Drive | -- | 10 | 0 | * | * | * | 0 | --
| Electro-Chemical Processes | -- | 12 | -- | -- | -- | -- | -- | --
| Other Process Use | -- | 4 | 0 | 0 | * | * | 0 | --
| Direct Uses-Total Nonprocess | -- | 4 | 0 | * | 4 | * | 0 | --
| Facility HVAC (g) | -- | 2 | 0 | * | 4 | * | 0 | --
| Facility Lighting | -- | 2 | -- | -- | -- | -- | -- | --
| Other Facility Support | -- | * | 0 | * | * | * | 0 | --
| Onsite Transportation | -- | * | -- | * | * | * | -- | --
| Conventional Electricity Generation | -- | -- | 0 | * | * | * | 0 | --
| Other Nonprocess Use | -- | * | 0 | * | * | * | 0 | --
| End Use Not Reported | 7 | * | 0 | 0 | * | * | 0 | 7
331410 | Nonferrous Metal (except Aluminum) Smelting and Refining
| TOTAL FUEL CONSUMPTION | 44 | 27 | 0 | * | 16 | * | 0 | 1
| Indirect Uses-Boiler Fuel | -- | * | 0 | * | 6 | * | 0 | --
| Conventional Boiler Use | -- | * | 0 | 0 | 2 | 0 | 0 | --
| CHP and/or Cogeneration Process | -- | 0 | 0 | * | 4 | * | 0 | --
| Direct Uses-Total Process | -- | 26 | 0 | * | 9 | * | 0 | --
| Process Heating | -- | 8 | 0 | * | 9 | * | 0 | --
| Process Cooling and Refrigeration | -- | 1 | 0 | 0 | * | 0 | 0 | --
| Machine Drive | -- | 3 | 0 | * | * | * | 0 | --
| Electro-Chemical Processes | -- | 11 | -- | -- | -- | -- | -- | --
| Other Process Use | -- | 2 | 0 | 0 | * | * | 0 | --
| Direct Uses-Total Nonprocess | -- | 1 | 0 | * | 1 | * | 0 | --
| Facility HVAC (g) | -- | 1 | 0 | * | 1 | * | 0 | --
| Facility Lighting | -- | 1 | -- | -- | -- | -- | -- | --
| Other Facility Support | -- | * | 0 | * | * | * | 0 | --
| Onsite Transportation | -- | * | -- | * | * | * | -- | --
| Conventional Electricity Generation | -- | -- | 0 | * | * | 0 | 0 | --
| Other Nonprocess Use | -- | 0 | 0 | * | 0 | * | 0 | --
| End Use Not Reported | 1 | * | 0 | 0 | 0 | * | 0 | 1
3315 | Foundries
| TOTAL FUEL CONSUMPTION | 92 | 37 | * | * | 44 | 1 | * | 10
| Indirect Uses-Boiler Fuel | -- | * | 0 | * | 1 | * | 0 | --
| Conventional Boiler Use | -- | * | 0 | * | * | * | 0 | --
| CHP and/or Cogeneration Process | -- | 0 | 0 | * | 1 | * | 0 | --
| Direct Uses-Total Process | -- | 31 | * | * | 33 | * | * | --
| Process Heating | -- | 16 | 0 | * | 29 | * | * | --
| Process Cooling and Refrigeration | -- | 1 | 0 | * | * | * | 0 | --
| Machine Drive | -- | 12 | * | * | 2 | * | 0 | --
| Electro-Chemical Processes | -- | * | -- | -- | -- | -- | -- | --
| Other Process Use | -- | 2 | 0 | * | 2 | * | * | --
| Direct Uses-Total Nonprocess | -- | 5 | 0 | * | 10 | * | 0 | --
| Facility HVAC (g) | -- | 3 | 0 | * | 9 | * | 0 | --
| Facility Lighting | -- | 2 | -- | -- | -- | -- | -- | --
| Other Facility Support | -- | 1 | 0 | * | * | * | 0 | --
| Onsite Transportation | -- | * | -- | * | * | * | -- | --
| Conventional Electricity Generation | -- | -- | 0 | * | * | 0 | 0 | --
| Other Nonprocess Use | -- | * | 0 | * | * | * | 0 | --
| End Use Not Reported | 11 | 1 | 0 | 0 | * | * | 0 | 10
331511 | Iron Foundries
| TOTAL FUEL CONSUMPTION | 40 | 18 | 0 | * | 12 | * | * | 10
| Indirect Uses-Boiler Fuel | -- | * | 0 | * | * | * | 0 | --
| Conventional Boiler Use | -- | * | 0 | * | * | * | 0 | --
| CHP and/or Cogeneration Process | -- | 0 | 0 | * | * | 0 | 0 | --
| Direct Uses-Total Process | -- | 15 | 0 | * | 7 | * | * | --
| Process Heating | -- | 8 | 0 | * | 6 | * | 0 | --
| Process Cooling and Refrigeration | -- | * | 0 | 0 | * | * | 0 | --
| Machine Drive | -- | 5 | 0 | * | 1 | * | 0 | --
| Electro-Chemical Processes | -- | * | -- | -- | -- | -- | -- | --
| Other Process Use | -- | 1 | 0 | 0 | * | * | * | --
| Direct Uses-Total Nonprocess | -- | 2 | 0 | * | 5 | * | 0 | --
| Facility HVAC (g) | -- | 1 | 0 | * | 5 | * | 0 | --
| Facility Lighting | -- | 1 | -- | -- | -- | -- | -- | --
| Other Facility Support | -- | * | 0 | 0 | * | * | 0 | --
| Onsite Transportation | -- | * | -- | * | * | * | -- | --
| Conventional Electricity Generation | -- | -- | 0 | * | 0 | 0 | 0 | --
| Other Nonprocess Use | -- | * | 0 | * | * | * | 0 | --
| End Use Not Reported | 10 | * | 0 | 0 | * | * | 0 | 10
331523 | Nonferrous Metal Die-Casting Foundries
| TOTAL FUEL CONSUMPTION | 22 | 7 | * | * | 15 | * | 0 | *
| Indirect Uses-Boiler Fuel | -- | * | 0 | * | * | * | 0 | --
| Conventional Boiler Use | -- | * | 0 | * | * | * | 0 | --
| CHP and/or Cogeneration Process | -- | 0 | 0 | * | * | * | 0 | --
| Direct Uses-Total Process | -- | 6 | * | * | 12 | * | 0 | --
| Process Heating | -- | 2 | 0 | * | 10 | * | 0 | --
| Process Cooling and Refrigeration | -- | * | 0 | * | * | * | 0 | --
| Machine Drive | -- | 3 | * | * | 1 | * | 0 | --
| Electro-Chemical Processes | -- | * | -- | -- | -- | -- | -- | --
| Other Process Use | -- | * | 0 | * | * | * | 0 | --
| Direct Uses-Total Nonprocess | -- | 1 | 0 | * | 2 | * | 0 | --
| Facility HVAC (g) | -- | 1 | 0 | * | 2 | * | 0 | --
| Facility Lighting | -- | * | -- | -- | -- | -- | -- | --
| Other Facility Support | -- | * | 0 | * | * | * | 0 | --
| Onsite Transportation | -- | * | -- | * | * | * | -- | --
| Conventional Electricity Generation | -- | -- | 0 | * | * | 0 | 0 | --
| Other Nonprocess Use | -- | * | 0 | * | 0 | 0 | 0 | --
| End Use Not Reported | 1 | * | 0 | 0 | * | * | 0 | *
331524 | Aluminum Foundries, except Die-Casting
| TOTAL FUEL CONSUMPTION | 9 | 3 | 0 | * | 6 | * | 0 | *
| Indirect Uses-Boiler Fuel | -- | * | 0 | 0 | * | * | 0 | --
| Conventional Boiler Use | -- | * | 0 | 0 | * | * | 0 | --
| CHP and/or Cogeneration Process | -- | 0 | 0 | 0 | * | * | 0 | --
| Direct Uses-Total Process | -- | 2 | 0 | * | 5 | * | 0 | --
| Process Heating | -- | 1 | 0 | * | 4 | * | 0 | --
| Process Cooling and Refrigeration | -- | * | 0 | 0 | * | * | 0 | --
| Machine Drive | -- | 1 | 0 | * | * | * | 0 | --
| Electro-Chemical Processes | -- | * | -- | -- | -- | -- | -- | --
| Other Process Use | -- | * | 0 | * | * | * | 0 | --
| Direct Uses-Total Nonprocess | -- | * | 0 | * | 1 | * | 0 | --
| Facility HVAC (g) | -- | * | 0 | * | 1 | * | 0 | --
| Facility Lighting | -- | * | -- | -- | -- | -- | -- | --
| Other Facility Support | -- | * | 0 | * | * | * | 0 | --
| Onsite Transportation | -- | * | -- | * | * | * | -- | --
| Conventional Electricity Generation | -- | -- | 0 | 0 | * | 0 | 0 | --
| Other Nonprocess Use | -- | * | 0 | * | 0 | 0 | 0 | --
| End Use Not Reported | * | * | 0 | 0 | * | * | 0 | *
332 | FABRICATED METAL PRODUCTS
| TOTAL FUEL CONSUMPTION | 254 | 124 | 0 | Q | 124 | 3 | * | 2
| Indirect Uses-Boiler Fuel | -- | 1 | 0 | * | 13 | * | 0 | --
| Conventional Boiler Use | -- | 1 | 0 | 0 | Q | * | 0 | --
| CHP and/or Cogeneration Process | -- | 0 | 0 | * | 11 | * | 0 | --
| Direct Uses-Total Process | -- | 84 | 0 | * | 74 | * | 0 | --
| Process Heating | -- | 20 | 0 | 0 | 70 | * | 0 | --
| Process Cooling and Refrigeration | -- | 5 | 0 | 0 | * | 0 | 0 | --
| Machine Drive | -- | 51 | 0 | * | Q | * | 0 | --
| Electro-Chemical Processes | -- | Q | -- | -- | -- | -- | -- | --
| Other Process Use | -- | 2 | 0 | * | Q | * | 0 | --
| Direct Uses-Total Nonprocess | -- | 34 | 0 | Q | 33 | 3 | * | --
| Facility HVAC (g) | -- | 17 | 0 | * | 31 | 1 | * | --
| Facility Lighting | -- | 13 | -- | -- | -- | -- | -- | --
| Other Facility Support | -- | 3 | 0 | * | 2 | * | 0 | --
| Onsite Transportation | -- | 1 | -- | Q | * | 2 | -- | --
| Conventional Electricity Generation | -- | -- | 0 | * | * | 0 | 0 | --
| Other Nonprocess Use | -- | * | 0 | * | 0 | * | 0 | --
| End Use Not Reported | 11 | Q | 0 | 0 | Q | * | 0 | 2
333 | MACHINERY
| TOTAL FUEL CONSUMPTION | 146 | 80 | * | 2 | 59 | 3 | * | 1
| Indirect Uses-Boiler Fuel | -- | 1 | * | * | 7 | * | 0 | --
| Conventional Boiler Use | -- | 1 | 0 | 0 | Q | 0 | 0 | --
| CHP and/or Cogeneration Process | -- | 0 | * | * | 5 | * | 0 | --
| Direct Uses-Total Process | -- | 49 | 0 | 1 | 25 | Q | 0 | --
| Process Heating | -- | 4 | 0 | * | 19 | Q | 0 | --
| Process Cooling and Refrigeration | -- | 3 | 0 | 0 | * | 0 | 0 | --
| Machine Drive | -- | 41 | 0 | * | 3 | * | 0 | --
| Electro-Chemical Processes | -- | Q | -- | -- | -- | -- | -- | --
| Other Process Use | -- | 1 | 0 | 1 | 2 | * | 0 | --
| Direct Uses-Total Nonprocess | -- | 27 | * | 1 | 27 | 2 | * | --
| Facility HVAC (g) | -- | 13 | * | * | 25 | 1 | * | --
| Facility Lighting | -- | 9 | -- | -- | -- | -- | -- | --
| Other Facility Support | -- | 3 | 0 | 0 | 1 | * | 0 | --
| Onsite Transportation | -- | 1 | -- | Q | * | 1 | -- | --
| Conventional Electricity Generation | -- | -- | 0 | * | * | * | 0 | --
| Other Nonprocess Use | -- | * | 0 | * | * | * | 0 | --
| End Use Not Reported | 6 | Q | 0 | 0 | * | Q | 0 | 1
334 | COMPUTER AND ELECTRONIC PRODUCTS
| TOTAL FUEL CONSUMPTION | 107 | 76 | * | * | 30 | * | 0 | *
| Indirect Uses-Boiler Fuel | -- | 1 | * | * | 11 | * | 0 | --
| Conventional Boiler Use | -- | 1 | 0 | * | 8 | * | 0 | --
| CHP and/or Cogeneration Process | -- | 0 | * | * | 3 | 0 | 0 | --
| Direct Uses-Total Process | -- | 42 | 0 | * | 3 | * | 0 | --
| Process Heating | -- | 7 | 0 | * | 1 | * | 0 | --
| Process Cooling and Refrigeration | -- | 12 | 0 | 0 | * | 0 | 0 | --
| Machine Drive | -- | 14 | 0 | * | Q | * | 0 | --
| Electro-Chemical Processes | -- | 2 | -- | -- | -- | -- | -- | --
| Other Process Use | -- | 7 | 0 | * | 1 | 0 | 0 | --
| Direct Uses-Total Nonprocess | -- | 29 | * | * | 17 | * | 0 | --
| Facility HVAC (g) | -- | 19 | * | * | 15 | * | 0 | --
| Facility Lighting | -- | 6 | -- | -- | -- | -- | -- | --
| Other Facility Support | -- | 3 | 0 | * | 1 | * | 0 | --
| Onsite Transportation | -- | * | -- | * | * | * | -- | --
| Conventional Electricity Generation | -- | -- | 0 | * | * | 0 | 0 | --
| Other Nonprocess Use | -- | 1 | 0 | * | 1 | * | 0 | --
| End Use Not Reported | 4 | 3 | 0 | 0 | * | * | 0 | *
334413 | Semiconductors and Related Devices
| TOTAL FUEL CONSUMPTION | 53 | 40 | * | * | 14 | * | 0 | *
| Indirect Uses-Boiler Fuel | -- | * | * | * | 7 | * | 0 | --
| Conventional Boiler Use | -- | * | 0 | * | 5 | * | 0 | --
| CHP and/or Cogeneration Process | -- | 0 | * | * | 2 | 0 | 0 | --
| Direct Uses-Total Process | -- | 25 | 0 | * | 2 | * | 0 | --
| Process Heating | -- | 5 | 0 | 0 | 1 | * | 0 | --
| Process Cooling and Refrigeration | -- | 6 | 0 | 0 | 0 | 0 | 0 | --
| Machine Drive | -- | 8 | 0 | * | 0 | 0 | 0 | --
| Electro-Chemical Processes | -- | 1 | -- | -- | -- | -- | -- | --
| Other Process Use | -- | 6 | 0 | * | 1 | 0 | 0 | --
| Direct Uses-Total Nonprocess | -- | 13 | 0 | * | 5 | * | 0 | --
| Facility HVAC (g) | -- | 9 | 0 | * | 4 | * | 0 | --
| Facility Lighting | -- | 2 | -- | -- | -- | -- | -- | --
| Other Facility Support | -- | 1 | 0 | * | * | * | 0 | --
| Onsite Transportation | -- | * | -- | * | 0 | * | -- | --
| Conventional Electricity Generation | -- | -- | 0 | * | 0 | 0 | 0 | --
| Other Nonprocess Use | -- | 1 | 0 | * | 1 | * | 0 | --
| End Use Not Reported | 1 | 1 | 0 | 0 | * | * | 0 | *
335 | ELEC. EQUIP., APPLIANCES, COMPONENTS
| TOTAL FUEL CONSUMPTION | 77 | 38 | * | * | 37 | 1 | 0 | Q
| Indirect Uses-Boiler Fuel | -- | Q | 0 | * | 6 | * | 0 | --
| Conventional Boiler Use | -- | Q | 0 | * | 2 | 0 | 0 | --
| CHP and/or Cogeneration Process | -- | 0 | 0 | 0 | Q | * | 0 | --
| Direct Uses-Total Process | -- | 24 | 0 | * | 19 | * | 0 | --
| Process Heating | -- | 8 | 0 | 0 | 18 | * | 0 | --
| Process Cooling and Refrigeration | -- | 2 | 0 | 0 | * | 0 | 0 | --
| Machine Drive | -- | 13 | 0 | * | * | 0 | 0 | --
| Electro-Chemical Processes | -- | * | -- | -- | -- | -- | -- | --
| Other Process Use | -- | 2 | 0 | * | Q | * | 0 | --
| Direct Uses-Total Nonprocess | -- | 12 | * | * | 10 | 1 | 0 | --
| Facility HVAC (g) | -- | 7 | 0 | 0 | 9 | * | 0 | --
| Facility Lighting | -- | 3 | -- | -- | -- | -- | -- | --
| Other Facility Support | -- | 1 | 0 | 0 | 1 | 0 | 0 | --
| Onsite Transportation | -- | * | -- | * | * | 1 | -- | --
| Conventional Electricity Generation | -- | -- | 0 | * | * | 0 | 0 | --
| Other Nonprocess Use | -- | * | * | * | * | * | 0 | --
| End Use Not Reported | 3 | Q | 0 | 0 | * | * | 0 | Q
336 | TRANSPORTATION EQUIPMENT
| TOTAL FUEL CONSUMPTION | 345 | 172 | 2 | 4 | 157 | 3 | 0 | 7
| Indirect Uses-Boiler Fuel | -- | 1 | 2 | * | 25 | * | 0 | --
| Conventional Boiler Use | -- | 1 | 2 | * | 14 | * | 0 | --
| CHP and/or Cogeneration Process | -- | 0 | * | * | 12 | * | 0 | --
| Direct Uses-Total Process | -- | 111 | * | 2 | 69 | * | 0 | --
| Process Heating | -- | 16 | 0 | 0 | 63 | * | 0 | --
| Process Cooling and Refrigeration | -- | 11 | 0 | 0 | 2 | * | 0 | --
| Machine Drive | -- | 75 | 0 | 2 | 1 | * | 0 | --
| Electro-Chemical Processes | -- | 1 | -- | -- | -- | -- | -- | --
| Other Process Use | -- | 7 | * | * | 3 | * | 0 | --
| Direct Uses-Total Nonprocess | -- | 59 | * | 2 | 62 | 2 | 0 | --
| Facility HVAC (g) | -- | 31 | 0 | * | 58 | * | 0 | --
| Facility Lighting | -- | 20 | -- | -- | -- | -- | -- | --
| Other Facility Support | -- | 5 | 0 | * | 2 | * | 0 | --
| Onsite Transportation | -- | 2 | -- | 1 | * | 2 | -- | --
| Conventional Electricity Generation | -- | -- | 0 | * | * | * | 0 | --
| Other Nonprocess Use | -- | 1 | * | * | 1 | * | 0 | --
| End Use Not Reported | 10 | Q | 0 | 0 | 1 | * | 0 | 7
336111 | Automobiles
| TOTAL FUEL CONSUMPTION | 34 | 14 | 0 | * | 18 | * | 0 | 2
| Indirect Uses-Boiler Fuel | -- | * | 0 | 0 | 1 | 0 | 0 | --
| Conventional Boiler Use | -- | * | 0 | 0 | 1 | 0 | 0 | --
| CHP and/or Cogeneration Process | -- | 0 | 0 | 0 | * | 0 | 0 | --
| Direct Uses-Total Process | -- | 9 | 0 | * | 13 | * | 0 | --
| Process Heating | -- | 1 | 0 | 0 | 11 | * | 0 | --
| Process Cooling and Refrigeration | -- | 1 | 0 | 0 | 1 | * | 0 | --
| Machine Drive | -- | 7 | 0 | * | * | * | 0 | --
| Electro-Chemical Processes | -- | * | -- | -- | -- | -- | -- | --
| Other Process Use | -- | * | 0 | * | 1 | * | 0 | --
| Direct Uses-Total Nonprocess | -- | 5 | 0 | * | 5 | * | 0 | --
| Facility HVAC (g) | -- | 3 | 0 | 0 | 4 | * | 0 | --
| Facility Lighting | -- | 1 | -- | -- | -- | -- | -- | --
| Other Facility Support | -- | * | 0 | 0 | * | * | 0 | --
| Onsite Transportation | -- | * | -- | * | 0 | * | -- | --
| Conventional Electricity Generation | -- | -- | 0 | * | * | * | 0 | --
| Other Nonprocess Use | -- | * | 0 | * | 0 | * | 0 | --
| End Use Not Reported | 2 | * | 0 | 0 | * | * | 0 | 2
336112 | Light Trucks and Utility Vehicles
| TOTAL FUEL CONSUMPTION | 41 | 14 | 0 | * | 25 | * | 0 | 1
| Indirect Uses-Boiler Fuel | -- | 1 | 0 | 0 | 5 | * | 0 | --
| Conventional Boiler Use | -- | 1 | 0 | 0 | 2 | * | 0 | --
| CHP and/or Cogeneration Process | -- | 0 | 0 | 0 | 3 | 0 | 0 | --
| Direct Uses-Total Process | -- | 10 | 0 | * | 14 | * | 0 | --
| Process Heating | -- | 1 | 0 | 0 | 13 | * | 0 | --
| Process Cooling and Refrigeration | -- | 1 | 0 | 0 | * | 0 | 0 | --
| Machine Drive | -- | 7 | 0 | * | * | * | 0 | --
| Electro-Chemical Processes | -- | * | -- | -- | -- | -- | -- | --
| Other Process Use | -- | 1 | 0 | 0 | 1 | * | 0 | --
| Direct Uses-Total Nonprocess | -- | 4 | 0 | * | 7 | * | 0 | --
| Facility HVAC (g) | -- | 2 | 0 | 0 | 6 | * | 0 | --
| Facility Lighting | -- | 2 | -- | -- | -- | -- | -- | --
| Other Facility Support | -- | * | 0 | * | * | 0 | 0 | --
| Onsite Transportation | -- | * | -- | * | * | * | -- | --
| Conventional Electricity Generation | -- | -- | 0 | * | * | 0 | 0 | --
| Other Nonprocess Use | -- | * | 0 | * | 0 | 0 | 0 | --
| End Use Not Reported | 1 | 0 | 0 | 0 | * | * | 0 | 1
3364 | Aerospace Products
| TOTAL FUEL CONSUMPTION | 64 | 33 | * | * | 27 | * | 0 | 4
| Indirect Uses-Boiler Fuel | -- | * | * | * | 12 | * | 0 | --
| Conventional Boiler Use | -- | * | 0 | * | 8 | * | 0 | --
| CHP and/or Cogeneration Process | -- | 0 | * | * | 5 | * | 0 | --
| Direct Uses-Total Process | -- | 16 | 0 | * | 5 | * | 0 | --
| Process Heating | -- | 4 | 0 | 0 | 4 | * | 0 | --
| Process Cooling and Refrigeration | -- | 3 | 0 | 0 | * | * | 0 | --
| Machine Drive | -- | 8 | 0 | * | 1 | * | 0 | --
| Electro-Chemical Processes | -- | * | -- | -- | -- | -- | -- | --
| Other Process Use | -- | 1 | 0 | * | * | * | 0 | --
| Direct Uses-Total Nonprocess | -- | 17 | 0 | * | 9 | * | 0 | --
| Facility HVAC (g) | -- | 10 | 0 | * | 7 | * | 0 | --
| Facility Lighting | -- | 5 | -- | -- | -- | -- | -- | --
| Other Facility Support | -- | 1 | 0 | * | 1 | * | 0 | --
| Onsite Transportation | -- | * | -- | * | * | * | -- | --
| Conventional Electricity Generation | -- | -- | 0 | * | * | * | 0 | --
| Other Nonprocess Use | -- | * | 0 | * | 1 | * | 0 | --
| End Use Not Reported | 5 | * | 0 | 0 | Q | * | 0 | 4
336411 | Aircraft
| TOTAL FUEL CONSUMPTION | 17 | 9 | 0 | * | 6 | * | 0 | 2
| Indirect Uses-Boiler Fuel | -- | * | 0 | * | 3 | * | 0 | --
| Conventional Boiler Use | -- | * | 0 | * | 2 | * | 0 | --
| CHP and/or Cogeneration Process | -- | 0 | 0 | 0 | * | 0 | 0 | --
| Direct Uses-Total Process | -- | 3 | 0 | * | 1 | 0 | 0 | --
| Process Heating | -- | 1 | 0 | 0 | 1 | 0 | 0 | --
| Process Cooling and Refrigeration | -- | * | 0 | 0 | * | 0 | 0 | --
| Machine Drive | -- | 2 | 0 | * | * | 0 | 0 | --
| Electro-Chemical Processes | -- | * | -- | -- | -- | -- | -- | --
| Other Process Use | -- | * | 0 | * | * | 0 | 0 | --
| Direct Uses-Total Nonprocess | -- | 6 | 0 | * | 2 | * | 0 | --
| Facility HVAC (g) | -- | 4 | 0 | 0 | 2 | * | 0 | --
| Facility Lighting | -- | 2 | -- | -- | -- | -- | -- | --
| Other Facility Support | -- | * | 0 | * | * | 0 | 0 | --
| Onsite Transportation | -- | * | -- | * | * | * | -- | --
| Conventional Electricity Generation | -- | -- | 0 | * | 0 | 0 | 0 | --
| Other Nonprocess Use | -- | * | 0 | * | 0 | 0 | 0 | --
| End Use Not Reported | 2 | * | 0 | 0 | 0 | * | 0 | 2
337 | FURNITURE AND RELATED PRODUCTS
| TOTAL FUEL CONSUMPTION | 37 | 16 | 0 | * | 15 | 1 | * | 5
| Indirect Uses-Boiler Fuel | -- | * | 0 | * | 1 | * | 0 | --
| Conventional Boiler Use | -- | * | 0 | 0 | * | * | 0 | --
| CHP and/or Cogeneration Process | -- | 0 | 0 | * | Q | * | 0 | --
| Direct Uses-Total Process | -- | 10 | 0 | * | 7 | * | * | --
| Process Heating | -- | 1 | 0 | 0 | 6 | * | * | --
| Process Cooling and Refrigeration | -- | * | 0 | 0 | * | * | 0 | --
| Machine Drive | -- | 8 | 0 | * | Q | * | 0 | --
| Electro-Chemical Processes | -- | * | -- | -- | -- | -- | -- | --
| Other Process Use | -- | * | 0 | 0 | * | * | 0 | --
| Direct Uses-Total Nonprocess | -- | 6 | 0 | * | 8 | 1 | * | --
| Facility HVAC (g) | -- | 3 | 0 | * | 7 | * | * | --
| Facility Lighting | -- | 2 | -- | -- | -- | -- | -- | --
| Other Facility Support | -- | 1 | 0 | 0 | Q | * | 0 | --
| Onsite Transportation | -- | * | -- | * | * | * | -- | --
| Conventional Electricity Generation | -- | -- | 0 | * | * | * | 0 | --
| Other Nonprocess Use | -- | * | 0 | * | 0 | * | 0 | --
| End Use Not Reported | 6 | Q | 0 | 0 | * | * | 0 | 5
339 | MISCELLANEOUS
| TOTAL FUEL CONSUMPTION | 61 | 33 | 0 | * | 25 | 1 | * | 1
| Indirect Uses-Boiler Fuel | -- | * | 0 | * | 3 | Q | 0 | --
| Conventional Boiler Use | -- | * | 0 | 0 | 1 | Q | 0 | --
| CHP and/or Cogeneration Process | -- | 0 | 0 | * | 2 | * | 0 | --
| Direct Uses-Total Process | -- | 17 | 0 | * | 13 | * | * | --
| Process Heating | -- | 2 | 0 | * | 10 | * | * | --
| Process Cooling and Refrigeration | -- | 2 | 0 | 0 | * | 0 | 0 | --
| Machine Drive | -- | 11 | 0 | * | 1 | * | 0 | --
| Electro-Chemical Processes | -- | * | -- | -- | -- | -- | -- | --
| Other Process Use | -- | Q | 0 | 0 | Q | 0 | 0 | --
| Direct Uses-Total Nonprocess | -- | 16 | 0 | * | 10 | 1 | 0 | --
| Facility HVAC (g) | -- | 8 | 0 | * | 8 | * | 0 | --
| Facility Lighting | -- | 4 | -- | -- | -- | -- | -- | --
| Other Facility Support | -- | 1 | 0 | * | * | * | 0 | --
| Onsite Transportation | -- | * | -- | * | * | * | -- | --
| Conventional Electricity Generation | -- | -- | 0 | * | * | 0 | 0 | --
| Other Nonprocess Use | -- | Q | 0 | * | Q | * | 0 | --
| End Use Not Reported | 1 | * | 0 | 0 | * | * | 0 | 1

## EIA Requested Industry table
Scenario ref2023
DateCode d020623a
Table 1. Energy and Macroeconomic Profile for Non-Manufacturing Industry - Crop Agriculture
Census Region: US Total
| 2019 | 2020 | 2021 | 2022 | 2023 | 2024 | 2025 | 2026 | 2027 | 2028 | 2029 | 2030 | 2031 | 2032 | 2033 | 2034 | 2035 | 2036 | 2037 | 2038 | 2039 | 2040 | 2041 | 2042 | 2043 | 2044 | 2045 | 2046 | 2047 | 2048 | 2049 | 2050
Macroeconomic Indicators
Value of Output (billion 2005$) | 280.699 | 288.797 | 298.448 | 297.172 | 305.958 | 308.492 | 311.928 | 315.693 | 319.459 | 323.149 | 326.707 | 330.253 | 333.877 | 337.194 | 340.15 | 342.851 | 345.715 | 348.622 | 351.706 | 354.724 | 357.641 | 360.684 | 363.692 | 366.733 | 369.651 | 372.454 | 375.342 | 378.173 | 380.943 | 383.634 | 386.337 | 389.04
Employment (thousand) | 553.634 | 576.356 | 639.286 | 639.334 | 634.075 | 632.585 | 631.163 | 631.124 | 630.66 | 630.054 | 629.065 | 627.972 | 626.937 | 625.247 | 622.824 | 619.885 | 617.2 | 614.542 | 612.146 | 609.583 | 606.802 | 604.187 | 601.467 | 598.758 | 595.806 | 592.633 | 589.563 | 586.37 | 583.054 | 579.59 | 576.122 | 572.632
Total Energy Consumption (Trillion BTU)
Electricity | 132.385 | 135.264 | 135.918 | 136.116 | 143.409 | 144.121 | 145.252 | 146.571 | 147.897 | 149.061 | 150.331 | 151.542 | 152.657 | 153.924 | 154.86 | 155.759 | 156.733 | 157.77 | 158.929 | 160.072 | 161.125 | 162.176 | 163.167 | 164.218 | 165.218 | 166.164 | 167.143 | 168.092 | 169.014 | 169.91 | 170.809 | 171.706
Natural Gas Firm | 64.72 | 64.498 | 68.682 | 68.833 | 67.681 | 67.593 | 67.796 | 68.123 | 68.472 | 68.735 | 69.1 | 69.421 | 69.746 | 70.521 | 70.712 | 70.996 | 71.323 | 71.685 | 72.232 | 72.741 | 73.197 | 73.576 | 73.824 | 74.104 | 74.377 | 74.642 | 74.906 | 74.799 | 74.715 | 74.658 | 74.635 | 74.632
Natural Gas Inter. | 0.005 | 0.019 | 0.011 | 0.012 | 0.012 | 0.013 | 0.014 | 0.015 | 0.016 | 0.018 | 0.019 | 0.021 | 0.023 | 0.026 | 0.028 | 0.031 | 0.035 | 0.039 | 0.043 | 0.048 | 0.053 | 0.058 | 0.064 | 0.071 | 0.077 | 0.085 | 0.093 | 0.1 | 0.107 | 0.115 | 0.123 | 0.132
Natural Gas Total | 64.725 | 64.518 | 68.693 | 68.844 | 67.694 | 67.606 | 67.81 | 68.138 | 68.488 | 68.753 | 69.119 | 69.442 | 69.769 | 70.547 | 70.74 | 71.027 | 71.358 | 71.723 | 72.275 | 72.788 | 73.25 | 73.635 | 73.888 | 74.175 | 74.455 | 74.727 | 74.999 | 74.899 | 74.822 | 74.773 | 74.758 | 74.764
Residual Oil | 0.081 | 0.05 | 0.046 | 0.052 | 0.045 | 0.043 | 0.042 | 0.04 | 0.039 | 0.037 | 0.036 | 0.035 | 0.034 | 0.033 | 0.032 | 0.032 | 0.032 | 0.032 | 0.032 | 0.032 | 0.032 | 0.032 | 0.032 | 0.032 | 0.032 | 0.032 | 0.032 | 0.032 | 0.032 | 0.032 | 0.032 | 0.032
Distillate Oil | 245.798 | 228.54 | 242.415 | 242.947 | 251.174 | 249.065 | 248.046 | 247.591 | 247.486 | 247.477 | 247.724 | 247.987 | 248.501 | 250.262 | 250.497 | 251.168 | 252.22 | 253.439 | 255.229 | 256.987 | 258.571 | 260.059 | 261.237 | 262.497 | 263.672 | 264.786 | 265.944 | 267.042 | 268.1 | 269.119 | 270.137 | 271.156
LPGs for Heat And Power | 55.497 | 49.878 | 64.098 | 43.548 | 45.992 | 54.11 | 54.492 | 54.969 | 55.46 | 55.838 | 56.316 | 56.71 | 57.054 | 57.962 | 58.081 | 58.29 | 58.504 | 58.73 | 59.186 | 59.62 | 59.972 | 60.244 | 60.362 | 60.509 | 60.64 | 60.755 | 60.875 | 60.984 | 61.081 | 61.164 | 61.248 | 61.333
Motor Gasoline | 58.234 | 61.444 | 67.585 | 67.451 | 69.871 | 69.506 | 69.358 | 69.313 | 69.297 | 69.232 | 69.282 | 69.329 | 69.454 | 69.892 | 70.01 | 70.256 | 70.625 | 71.056 | 71.623 | 72.181 | 72.689 | 73.179 | 73.601 | 74.048 | 74.474 | 74.878 | 75.295 | 75.697 | 76.087 | 76.465 | 76.844 | 77.221
Other Petroleum | 18.158 | 16.34 | 12.511 | 16.104 | 8.865 | 10.011 | 11.183 | 12.353 | 13.488 | 14.567 | 15.567 | 16.477 | 17.293 | 17.967 | 18.484 | 18.845 | 19.064 | 19.205 | 19.355 | 19.504 | 19.649 | 19.798 | 19.945 | 20.095 | 20.24 | 20.378 | 20.522 | 20.663 | 20.801 | 20.935 | 21.069 | 21.205
Hydropower | 1.258 | 1.233 | 1.182 | 1.201 | 1.216 | 1.212 | 1.208 | 1.204 | 1.2 | 1.197 | 1.193 | 1.191 | 1.188 | 1.186 | 1.185 | 1.184 | 1.184 | 1.184 | 1.184 | 1.184 | 1.184 | 1.184 | 1.184 | 1.184 | 1.184 | 1.184 | 1.184 | 1.184 | 1.184 | 1.184 | 1.184 | 1.184
Biomass-Wood | 44.389 | 49.053 | 47.887 | 46.189 | 52.134 | 52.75 | 53.508 | 54.283 | 55.075 | 55.916 | 56.686 | 57.464 | 58.256 | 59.01 | 59.729 | 60.376 | 61.039 | 61.722 | 62.44 | 63.141 | 63.819 | 64.57 | 65.319 | 66.045 | 66.754 | 67.445 | 68.156 | 68.861 | 69.562 | 70.247 | 70.938 | 71.632
Municipal Solid Waste | 57.361 | 59.422 | 60.651 | 59.929 | 61.772 | 62.275 | 62.965 | 63.762 | 64.546 | 65.243 | 65.972 | 66.676 | 67.38 | 68.006 | 68.527 | 69.014 | 69.527 | 70.033 | 70.57 | 71.103 | 71.624 | 72.123 | 72.615 | 73.146 | 73.653 | 74.139 | 74.641 | 75.132 | 75.608 | 76.075 | 76.544 | 77.013
Total | 677.886 | 665.742 | 700.987 | 682.381 | 702.174 | 710.7 | 713.863 | 718.224 | 722.974 | 727.321 | 732.227 | 736.852 | 741.586 | 748.79 | 752.145 | 755.952 | 760.287 | 764.892 | 770.824 | 776.611 | 781.915 | 786.998 | 791.348 | 795.949 | 800.32 | 804.489 | 808.791 | 812.585 | 816.291 | 819.903 | 823.563 | 827.245
Unit Energy Consumption (Thousand BTU/2005$)
Electricity | 0.472 | 0.468 | 0.455 | 0.458 | 0.469 | 0.467 | 0.466 | 0.464 | 0.463 | 0.461 | 0.46 | 0.459 | 0.457 | 0.456 | 0.455 | 0.454 | 0.453 | 0.453 | 0.452 | 0.451 | 0.451 | 0.45 | 0.449 | 0.448 | 0.447 | 0.446 | 0.445 | 0.444 | 0.444 | 0.443 | 0.442 | 0.441
Natural Gas Firm | 0.231 | 0.223 | 0.23 | 0.232 | 0.221 | 0.219 | 0.217 | 0.216 | 0.214 | 0.213 | 0.212 | 0.21 | 0.209 | 0.209 | 0.208 | 0.207 | 0.206 | 0.206 | 0.205 | 0.205 | 0.205 | 0.204 | 0.203 | 0.202 | 0.201 | 0.2 | 0.2 | 0.198 | 0.196 | 0.195 | 0.193 | 0.192
Natural Gas Inter. | 0 | 0 | 0 | 0 | 0 | 0 | 0 | 0 | 0 | 0 | 0 | 0 | 0 | 0 | 0 | 0 | 0 | 0 | 0 | 0 | 0 | 0 | 0 | 0 | 0 | 0 | 0 | 0 | 0 | 0 | 0 | 0
Residual Oil | 0 | 0 | 0 | 0 | 0 | 0 | 0 | 0 | 0 | 0 | 0 | 0 | 0 | 0 | 0 | 0 | 0 | 0 | 0 | 0 | 0 | 0 | 0 | 0 | 0 | 0 | 0 | 0 | 0 | 0 | 0 | 0
Distillate Oil | 0.876 | 0.791 | 0.812 | 0.818 | 0.821 | 0.807 | 0.795 | 0.784 | 0.775 | 0.766 | 0.758 | 0.751 | 0.744 | 0.742 | 0.736 | 0.733 | 0.73 | 0.727 | 0.726 | 0.724 | 0.723 | 0.721 | 0.718 | 0.716 | 0.713 | 0.711 | 0.709 | 0.706 | 0.704 | 0.701 | 0.699 | 0.697
LPGs for Heat And Power | 0.198 | 0.173 | 0.215 | 0.147 | 0.15 | 0.175 | 0.175 | 0.174 | 0.174 | 0.173 | 0.172 | 0.172 | 0.171 | 0.172 | 0.171 | 0.17 | 0.169 | 0.168 | 0.168 | 0.168 | 0.168 | 0.167 | 0.166 | 0.165 | 0.164 | 0.163 | 0.162 | 0.161 | 0.16 | 0.159 | 0.159 | 0.158
Motor Gasoline | 0.207 | 0.213 | 0.226 | 0.227 | 0.228 | 0.225 | 0.222 | 0.22 | 0.217 | 0.214 | 0.212 | 0.21 | 0.208 | 0.207 | 0.206 | 0.205 | 0.204 | 0.204 | 0.204 | 0.203 | 0.203 | 0.203 | 0.202 | 0.202 | 0.201 | 0.201 | 0.201 | 0.2 | 0.2 | 0.199 | 0.199 | 0.198
Other Petroleum | 0.065 | 0.057 | 0.042 | 0.054 | 0.029 | 0.032 | 0.036 | 0.039 | 0.042 | 0.045 | 0.048 | 0.05 | 0.052 | 0.053 | 0.054 | 0.055 | 0.055 | 0.055 | 0.055 | 0.055 | 0.055 | 0.055 | 0.055 | 0.055 | 0.055 | 0.055 | 0.055 | 0.055 | 0.055 | 0.055 | 0.055 | 0.055
Hydropower | 0.004 | 0.004 | 0.004 | 0.004 | 0.004 | 0.004 | 0.004 | 0.004 | 0.004 | 0.004 | 0.004 | 0.004 | 0.004 | 0.004 | 0.003 | 0.003 | 0.003 | 0.003 | 0.003 | 0.003 | 0.003 | 0.003 | 0.003 | 0.003 | 0.003 | 0.003 | 0.003 | 0.003 | 0.003 | 0.003 | 0.003 | 0.003
Biomass-Wood | 0.158 | 0.17 | 0.16 | 0.155 | 0.17 | 0.171 | 0.172 | 0.172 | 0.172 | 0.173 | 0.174 | 0.174 | 0.174 | 0.175 | 0.176 | 0.176 | 0.177 | 0.177 | 0.178 | 0.178 | 0.178 | 0.179 | 0.18 | 0.18 | 0.181 | 0.181 | 0.182 | 0.182 | 0.183 | 0.183 | 0.184 | 0.184
Municipal Solid Waste | 0.204 | 0.206 | 0.203 | 0.202 | 0.202 | 0.202 | 0.202 | 0.202 | 0.202 | 0.202 | 0.202 | 0.202 | 0.202 | 0.202 | 0.201 | 0.201 | 0.201 | 0.201 | 0.201 | 0.2 | 0.2 | 0.2 | 0.2 | 0.199 | 0.199 | 0.199 | 0.199 | 0.199 | 0.198 | 0.198 | 0.198 | 0.198
PROCESS AND ASSEMBLY COMPONENT
Energy Consumption for Process and Assembly (Trillion BTU) | bar: 2019 to 2022
AGCROP BLDG
Electricity | 78.215 | 79.881 | 80.347 | 80.486 | 84.735 | 85.133 | 85.781 | 86.538 | 87.301 | 87.967 | 88.702 | 89.394 | 90.037 | 90.848 | 91.368 | 91.887 | 92.45 | 93.049 | 93.751 | 94.443 | 95.076 | 95.701 | 96.275 | 96.883 | 97.461 | 98.009 | 98.576 | 99.126 | 99.66 | 100.179 | 100.7 | 101.22
Natural Gas Firm | 42.14 | 41.889 | 44.557 | 44.302 | 43.257 | 43.127 | 43.208 | 43.372 | 43.556 | 43.683 | 43.887 | 44.046 | 44.226 | 44.854 | 44.908 | 45.057 | 45.227 | 45.416 | 45.785 | 46.118 | 46.409 | 46.63 | 46.724 | 46.836 | 46.948 | 47.061 | 47.168 | 46.932 | 46.723 | 46.545 | 46.399 | 46.274
Distillate Oil | 70.017 | 66.805 | 71.006 | 70.822 | 72.158 | 71.005 | 70.337 | 69.868 | 69.584 | 69.351 | 69.257 | 69.069 | 69.029 | 70.213 | 69.883 | 69.892 | 69.994 | 70.136 | 70.774 | 71.395 | 71.888 | 72.291 | 72.405 | 72.533 | 72.637 | 72.732 | 72.832 | 72.908 | 72.974 | 73.031 | 73.082 | 73.133
LPGs for Heat And Power | 50.899 | 45.603 | 58.627 | 39.859 | 42.051 | 47.807 | 48.128 | 48.534 | 48.953 | 49.272 | 49.684 | 50.013 | 50.306 | 51.164 | 51.239 | 51.408 | 51.579 | 51.759 | 52.169 | 52.556 | 52.864 | 53.096 | 53.174 | 53.275 | 53.363 | 53.438 | 53.516 | 53.585 | 53.642 | 53.688 | 53.734 | 53.781
Motor Gasoline | 4.033 | 4.298 | 4.78 | 4.884 | 4.931 | 4.864 | 4.811 | 4.757 | 4.711 | 4.654 | 4.627 | 4.573 | 4.547 | 4.802 | 4.719 | 4.708 | 4.705 | 4.705 | 4.815 | 4.923 | 5.005 | 5.067 | 5.067 | 5.067 | 5.067 | 5.067 | 5.067 | 5.067 | 5.067 | 5.067 | 5.067 | 5.067
Other Petroleum | 3.44 | 3.107 | 2.378 | 3.052 | 1.679 | 1.895 | 2.117 | 2.338 | 2.552 | 2.756 | 2.944 | 3.116 | 3.269 | 3.396 | 3.493 | 3.561 | 3.602 | 3.628 | 3.656 | 3.683 | 3.71 | 3.738 | 3.765 | 3.793 | 3.82 | 3.845 | 3.872 | 3.898 | 3.924 | 3.949 | 3.974 | 3.999
Steam | 3.858 | 3.953 | 4.067 | 4.046 | 4.149 | 4.175 | 4.213 | 4.255 | 4.298 | 4.339 | 4.38 | 4.42 | 4.461 | 4.498 | 4.531 | 4.56 | 4.592 | 4.624 | 4.659 | 4.692 | 4.725 | 4.759 | 4.792 | 4.826 | 4.859 | 4.89 | 4.922 | 4.954 | 4.984 | 5.014 | 5.044 | 5.074
Municipal Solid Waste | 80.13 | 82.149 | 84.56 | 84.134 | 86.308 | 86.879 | 87.689 | 88.589 | 89.493 | 90.381 | 91.234 | 92.086 | 92.957 | 93.75 | 94.449 | 95.082 | 95.758 | 96.445 | 97.178 | 97.894 | 98.584 | 99.306 | 100.02 | 100.743 | 101.434 | 102.097 | 102.782 | 103.452 | 104.108 | 104.743 | 105.383 | 106.023
AGCROP VEH
Electricity | 0 | 0 | 0 | 0 | 0 | 0 | 0 | 0 | 0 | 0 | 0 | 0 | 0 | 0 | 0 | 0 | 0 | 0 | 0 | 0 | 0 | 0 | 0 | 0 | 0 | 0 | 0 | 0 | 0 | 0 | 0 | 0
Natural Gas Firm | 3.872 | 3.877 | 4.137 | 4.207 | 4.188 | 4.194 | 4.214 | 4.241 | 4.269 | 4.292 | 4.319 | 4.346 | 4.371 | 4.396 | 4.419 | 4.441 | 4.468 | 4.497 | 4.528 | 4.557 | 4.586 | 4.613 | 4.639 | 4.667 | 4.695 | 4.721 | 4.748 | 4.77 | 4.791 | 4.812 | 4.833 | 4.854
Distillate Oil | 157.241 | 144.677 | 153.325 | 153.949 | 160.087 | 159.203 | 158.863 | 158.856 | 159.001 | 159.194 | 159.49 | 159.885 | 160.374 | 160.883 | 161.382 | 161.968 | 162.812 | 163.772 | 164.798 | 165.813 | 166.785 | 167.752 | 168.702 | 169.711 | 170.666 | 171.575 | 172.519 | 173.431 | 174.316 | 175.174 | 176.036 | 176.899
LPGs for Heat And Power | 3.181 | 2.957 | 3.784 | 2.551 | 2.723 | 4.361 | 4.403 | 4.452 | 4.501 | 4.542 | 4.588 | 4.632 | 4.667 | 4.701 | 4.732 | 4.76 | 4.789 | 4.82 | 4.852 | 4.885 | 4.915 | 4.943 | 4.97 | 5.001 | 5.031 | 5.059 | 5.088 | 5.115 | 5.142 | 5.169 | 5.195 | 5.221
Motor Gasoline | 54.016 | 56.951 | 62.592 | 62.354 | 64.719 | 64.422 | 64.327 | 64.336 | 64.365 | 64.357 | 64.434 | 64.535 | 64.685 | 64.868 | 65.068 | 65.324 | 65.695 | 66.124 | 66.58 | 67.028 | 67.454 | 67.88 | 68.3 | 68.746 | 69.171 | 69.573 | 69.988 | 70.389 | 70.778 | 71.154 | 71.532 | 71.908
Other Petroleum | 13.488 | 12.12 | 9.281 | 11.954 | 6.582 | 7.433 | 8.303 | 9.172 | 10.016 | 10.817 | 11.56 | 12.236 | 12.842 | 13.344 | 13.727 | 13.996 | 14.159 | 14.264 | 14.376 | 14.486 | 14.595 | 14.706 | 14.815 | 14.927 | 15.035 | 15.138 | 15.245 | 15.35 | 15.452 | 15.552 | 15.652 | 15.753
Steam | 0 | 0 | 0 | 0 | 0 | 0 | 0 | 0 | 0 | 0 | 0 | 0 | 0 | 0 | 0 | 0 | 0 | 0 | 0 | 0 | 0 | 0 | 0 | 0 | 0 | 0 | 0 | 0 | 0 | 0 | 0 | 0
AGCROP IRR
Electricity | 55.017 | 56.198 | 56.503 | 56.568 | 59.639 | 59.951 | 60.433 | 60.994 | 61.557 | 62.054 | 62.589 | 63.109 | 63.58 | 64.037 | 64.453 | 64.835 | 65.247 | 65.686 | 66.146 | 66.598 | 67.021 | 67.448 | 67.868 | 68.314 | 68.738 | 69.14 | 69.555 | 69.957 | 70.349 | 70.729 | 71.11 | 71.491
Natural Gas Firm | 18.707 | 18.732 | 19.988 | 20.324 | 20.237 | 20.272 | 20.374 | 20.51 | 20.647 | 20.76 | 20.894 | 21.029 | 21.15 | 21.272 | 21.385 | 21.497 | 21.628 | 21.771 | 21.919 | 22.065 | 22.202 | 22.334 | 22.461 | 22.601 | 22.734 | 22.861 | 22.991 | 23.098 | 23.201 | 23.301 | 23.403 | 23.504
Distillate Oil | 18.54 | 17.059 | 18.084 | 18.176 | 18.929 | 18.857 | 18.845 | 18.867 | 18.901 | 18.933 | 18.977 | 19.032 | 19.098 | 19.166 | 19.232 | 19.308 | 19.413 | 19.531 | 19.657 | 19.78 | 19.898 | 20.016 | 20.131 | 20.253 | 20.369 | 20.479 | 20.593 | 20.703 | 20.811 | 20.915 | 21.019 | 21.123
LPGs for Heat And Power | 1.417 | 1.318 | 1.687 | 1.138 | 1.217 | 1.942 | 1.961 | 1.983 | 2.006 | 2.024 | 2.045 | 2.065 | 2.081 | 2.096 | 2.11 | 2.123 | 2.136 | 2.15 | 2.165 | 2.18 | 2.193 | 2.206 | 2.218 | 2.232 | 2.246 | 2.258 | 2.271 | 2.284 | 2.296 | 2.308 | 2.32 | 2.332
Motor Gasoline | 0.185 | 0.195 | 0.214 | 0.213 | 0.221 | 0.22 | 0.22 | 0.22 | 0.22 | 0.22 | 0.221 | 0.221 | 0.222 | 0.222 | 0.223 | 0.224 | 0.225 | 0.227 | 0.228 | 0.23 | 0.231 | 0.233 | 0.234 | 0.236 | 0.237 | 0.238 | 0.24 | 0.241 | 0.242 | 0.244 | 0.245 | 0.246
Other Petroleum | 1.231 | 1.113 | 0.852 | 1.098 | 0.604 | 0.683 | 0.763 | 0.843 | 0.92 | 0.994 | 1.063 | 1.125 | 1.181 | 1.227 | 1.263 | 1.288 | 1.303 | 1.313 | 1.323 | 1.334 | 1.344 | 1.354 | 1.365 | 1.375 | 1.385 | 1.395 | 1.405 | 1.415 | 1.425 | 1.434 | 1.443 | 1.453
Steam | 34.717 | 35.571 | 36.588 | 36.362 | 37.271 | 37.495 | 37.821 | 38.181 | 38.534 | 38.868 | 39.189 | 39.505 | 39.826 | 40.113 | 40.359 | 40.576 | 40.809 | 41.046 | 41.301 | 41.548 | 41.784 | 42.033 | 42.277 | 42.524 | 42.757 | 42.98 | 43.211 | 43.442 | 43.667 | 43.882 | 44.1 | 44.318
Total Process/Assembly
Electricity | 133.232 | 136.079 | 136.85 | 137.053 | 144.374 | 145.084 | 146.214 | 147.533 | 148.858 | 150.021 | 151.291 | 152.502 | 153.617 | 154.885 | 155.821 | 156.722 | 157.697 | 158.735 | 159.897 | 161.041 | 162.096 | 163.149 | 164.143 | 165.197 | 166.2 | 167.149 | 168.131 | 169.083 | 170.009 | 170.908 | 171.81 | 172.711
Natural Gas Firm | 64.72 | 64.498 | 68.682 | 68.833 | 67.681 | 67.593 | 67.796 | 68.123 | 68.472 | 68.735 | 69.1 | 69.421 | 69.746 | 70.521 | 70.712 | 70.996 | 71.323 | 71.685 | 72.232 | 72.741 | 73.197 | 73.576 | 73.824 | 74.104 | 74.377 | 74.642 | 74.906 | 74.799 | 74.715 | 74.658 | 74.635 | 74.632
Distillate Oil | 245.798 | 228.54 | 242.415 | 242.947 | 251.174 | 249.065 | 248.046 | 247.591 | 247.486 | 247.477 | 247.724 | 247.987 | 248.501 | 250.262 | 250.497 | 251.168 | 252.22 | 253.439 | 255.229 | 256.987 | 258.571 | 260.059 | 261.237 | 262.497 | 263.672 | 264.786 | 265.944 | 267.042 | 268.1 | 269.119 | 270.137 | 271.156
LPGs for Heat And Power | 55.497 | 49.878 | 64.098 | 43.548 | 45.992 | 54.11 | 54.492 | 54.969 | 55.46 | 55.838 | 56.316 | 56.71 | 57.054 | 57.962 | 58.081 | 58.29 | 58.504 | 58.73 | 59.186 | 59.62 | 59.972 | 60.244 | 60.362 | 60.509 | 60.64 | 60.755 | 60.875 | 60.984 | 61.081 | 61.164 | 61.248 | 61.333
Motor Gasoline | 58.234 | 61.444 | 67.585 | 67.451 | 69.871 | 69.506 | 69.358 | 69.313 | 69.297 | 69.232 | 69.282 | 69.329 | 69.454 | 69.892 | 70.01 | 70.256 | 70.625 | 71.056 | 71.623 | 72.181 | 72.689 | 73.179 | 73.601 | 74.048 | 74.474 | 74.878 | 75.295 | 75.697 | 76.087 | 76.465 | 76.844 | 77.221
Other Petroleum | 18.158 | 16.34 | 12.511 | 16.104 | 8.865 | 10.011 | 11.183 | 12.353 | 13.488 | 14.567 | 15.567 | 16.477 | 17.293 | 17.967 | 18.484 | 18.845 | 19.064 | 19.205 | 19.355 | 19.504 | 19.649 | 19.798 | 19.945 | 20.095 | 20.24 | 20.378 | 20.522 | 20.663 | 20.801 | 20.935 | 21.069 | 21.205
Steam | 38.575 | 39.524 | 40.655 | 40.408 | 41.42 | 41.67 | 42.034 | 42.436 | 42.832 | 43.208 | 43.568 | 43.925 | 44.286 | 44.611 | 44.89 | 45.136 | 45.401 | 45.67 | 45.96 | 46.241 | 46.509 | 46.791 | 47.069 | 47.35 | 47.616 | 47.869 | 48.133 | 48.396 | 48.651 | 48.897 | 49.144 | 49.392
Municipal Solid Waste | 80.13 | 82.149 | 84.56 | 84.134 | 86.308 | 86.879 | 87.689 | 88.589 | 89.493 | 90.381 | 91.234 | 92.086 | 92.957 | 93.75 | 94.449 | 95.082 | 95.758 | 96.445 | 97.178 | 97.894 | 98.584 | 99.306 | 100.02 | 100.743 | 101.434 | 102.097 | 102.782 | 103.452 | 104.108 | 104.743 | 105.383 | 106.023
Total | 694.343 | 678.453 | 717.355 | 700.478 | 715.686 | 723.918 | 726.812 | 730.907 | 735.385 | 739.459 | 744.082 | 748.436 | 752.909 | 759.85 | 762.944 | 766.495 | 770.593 | 774.964 | 780.661 | 786.208 | 791.268 | 796.103 | 800.2 | 804.543 | 808.652 | 812.555 | 816.589 | 820.116 | 823.551 | 826.888 | 830.27 | 833.672
BOILER/STEAM/COGENERATION COMPONENT | bar: 2019 to 2021
Energy Consumption for Boiler/Steam/Cogeneration (Trillion BTU)
Electricity | 0 | 0 | 0 | 0 | 0 | 0 | 0 | 0 | 0 | 0 | 0 | 0 | 0 | 0 | 0 | 0 | 0 | 0 | 0 | 0 | 0 | 0 | 0 | 0 | 0 | 0 | 0 | 0 | 0 | 0 | 0 | 0
Natural Gas Inter. | 0 | 0 | 0 | 0 | 0 | 0 | 0 | 0 | 0 | 0 | 0 | 0 | 0 | 0 | 0 | 0 | 0 | 0 | 0 | 0 | 0.1 | 0.1 | 0.1 | 0.1 | 0.1 | 0.1 | 0.1 | 0.1 | 0.1 | 0.1 | 0.1 | 0.1
Steam Coal | 0 | 0 | 0 | 0 | 0 | 0 | 0 | 0 | 0 | 0 | 0 | 0 | 0 | 0 | 0 | 0 | 0 | 0 | 0 | 0 | 0 | 0 | 0 | 0 | 0 | 0 | 0 | 0 | 0 | 0 | 0 | 0
Residual Oil | 0.1 | 0.1 | 0 | 0.1 | 0 | 0 | 0 | 0 | 0 | 0 | 0 | 0 | 0 | 0 | 0 | 0 | 0 | 0 | 0 | 0 | 0 | 0 | 0 | 0 | 0 | 0 | 0 | 0 | 0 | 0 | 0 | 0
Distillate Oil | 0 | 0 | 0 | 0 | 0 | 0 | 0 | 0 | 0 | 0 | 0 | 0 | 0 | 0 | 0 | 0 | 0 | 0 | 0 | 0 | 0 | 0 | 0 | 0 | 0 | 0 | 0 | 0 | 0 | 0 | 0 | 0
LPGs for Heat And Power | 0 | 0 | 0 | 0 | 0 | 0 | 0 | 0 | 0 | 0 | 0 | 0 | 0 | 0 | 0 | 0 | 0 | 0 | 0 | 0 | 0 | 0 | 0 | 0 | 0 | 0 | 0 | 0 | 0 | 0 | 0 | 0
Petroleum Coke | 0 | 0 | 0 | 0 | 0 | 0 | 0 | 0 | 0 | 0 | 0 | 0 | 0 | 0 | 0 | 0 | 0 | 0 | 0 | 0 | 0 | 0 | 0 | 0 | 0 | 0 | 0 | 0 | 0 | 0 | 0 | 0
Other Petroleum | 0 | 0 | 0 | 0 | 0 | 0 | 0 | 0 | 0 | 0 | 0 | 0 | 0 | 0 | 0 | 0 | 0 | 0 | 0 | 0 | 0 | 0 | 0 | 0 | 0 | 0 | 0 | 0 | 0 | 0 | 0 | 0
Biomass-Wood | 37.7 | 38.9 | 40.3 | 40.2 | 41.6 | 42 | 42.6 | 43.3 | 43.9 | 44.6 | 45.2 | 45.8 | 46.4 | 47.1 | 47.6 | 48.1 | 48.7 | 49.2 | 49.8 | 50.4 | 51 | 51.6 | 52.1 | 52.7 | 53.3 | 53.9 | 54.5 | 55 | 55.6 | 56.2 | 56.7 | 57.3
Total | 37.8 | 38.9 | 40.4 | 40.3 | 41.6 | 42.1 | 42.7 | 43.3 | 44 | 44.6 | 45.2 | 45.9 | 46.5 | 47.1 | 47.7 | 48.2 | 48.7 | 49.3 | 49.9 | 50.5 | 51 | 51.6 | 52.2 | 52.8 | 53.4 | 54 | 54.6 | 55.2 | 55.7 | 56.3 | 56.9 | 57.5
Boilers 10MMBTU/HR and Under
Natural Gas | 0 | 0 | 0 | 0 | 0 | 0 | 0 | 0 | 0 | 0 | 0 | 0 | 0 | 0 | 0 | 0 | 0 | 0 | 0 | 0 | 0 | 0 | 0 | 0 | 0 | 0 | 0 | 0 | 0 | 0 | 0 | 0
Coal | 0 | 0 | 0 | 0 | 0 | 0 | 0 | 0 | 0 | 0 | 0 | 0 | 0 | 0 | 0 | 0 | 0 | 0 | 0 | 0 | 0 | 0 | 0 | 0 | 0 | 0 | 0 | 0 | 0 | 0 | 0 | 0
Residual Fuel | 0 | 0 | 0 | 0 | 0 | 0 | 0 | 0 | 0 | 0 | 0 | 0 | 0 | 0 | 0 | 0 | 0 | 0 | 0 | 0 | 0 | 0 | 0 | 0 | 0 | 0 | 0 | 0 | 0 | 0 | 0 | 0
Distillate | 0 | 0 | 0 | 0 | 0 | 0 | 0 | 0 | 0 | 0 | 0 | 0 | 0 | 0 | 0 | 0 | 0 | 0 | 0 | 0 | 0 | 0 | 0 | 0 | 0 | 0 | 0 | 0 | 0 | 0 | 0 | 0
Liquid Petroleum Gases | 0 | 0 | 0 | 0 | 0 | 0 | 0 | 0 | 0 | 0 | 0 | 0 | 0 | 0 | 0 | 0 | 0 | 0 | 0 | 0 | 0 | 0 | 0 | 0 | 0 | 0 | 0 | 0 | 0 | 0 | 0 | 0
Electricity | 0 | 0 | 0 | 0 | 0 | 0 | 0 | 0 | 0 | 0 | 0 | 0 | 0 | 0 | 0 | 0 | 0 | 0 | 0 | 0 | 0 | 0 | 0 | 0 | 0 | 0 | 0 | 0 | 0 | 0 | 0 | 0
Petroleum Coke | 0 | 0 | 0 | 0 | 0 | 0 | 0 | 0 | 0 | 0 | 0 | 0 | 0 | 0 | 0 | 0 | 0 | 0 | 0 | 0 | 0 | 0 | 0 | 0 | 0 | 0 | 0 | 0 | 0 | 0 | 0 | 0
Other | 0 | 0 | 0 | 0 | 0 | 0 | 0 | 0 | 0 | 0 | 0 | 0 | 0 | 0 | 0 | 0 | 0 | 0 | 0 | 0 | 0 | 0 | 0 | 0 | 0 | 0 | 0 | 0 | 0 | 0 | 0 | 0
Other Renewables | 0 | 0 | 0 | 0 | 0 | 0 | 0 | 0 | 0 | 0 | 0 | 0 | 0 | 0 | 0 | 0 | 0 | 0 | 0 | 0 | 0 | 0 | 0 | 0 | 0 | 0 | 0 | 0 | 0 | 0 | 0 | 0
Biomass | 0 | 0 | 0 | 0 | 0 | 0 | 0 | 0 | 0 | 0 | 0 | 0 | 0 | 0 | 0 | 0 | 0 | 0 | 0 | 0 | 0 | 0 | 0 | 0 | 0 | 0 | 0 | 0 | 0 | 0 | 0 | 0
Boilers Over 10MMBTU/HR
Natural Gas | 0 | 0 | 0 | 0 | 0 | 0 | 0 | 0 | 0 | 0 | 0 | 0 | 0 | 0 | 0 | 0 | 0 | 0 | 0 | 0 | 0 | 0 | 0 | 0 | 0 | 0 | 0 | 0 | 0 | 0 | 0 | 0
Coal | 0 | 0 | 0 | 0 | 0 | 0 | 0 | 0 | 0 | 0 | 0 | 0 | 0 | 0 | 0 | 0 | 0 | 0 | 0 | 0 | 0 | 0 | 0 | 0 | 0 | 0 | 0 | 0 | 0 | 0 | 0 | 0
Residual Fuel | 0 | 0 | 0 | 0 | 0 | 0 | 0 | 0 | 0 | 0 | 0 | 0 | 0 | 0 | 0 | 0 | 0 | 0 | 0 | 0 | 0 | 0 | 0 | 0 | 0 | 0 | 0 | 0 | 0 | 0 | 0 | 0
Distillate | 0 | 0 | 0 | 0 | 0 | 0 | 0 | 0 | 0 | 0 | 0 | 0 | 0 | 0 | 0 | 0 | 0 | 0 | 0 | 0 | 0 | 0 | 0 | 0 | 0 | 0 | 0 | 0 | 0 | 0 | 0 | 0
Liquid Petroleum Gases | 0 | 0 | 0 | 0 | 0 | 0 | 0 | 0 | 0 | 0 | 0 | 0 | 0 | 0 | 0 | 0 | 0 | 0 | 0 | 0 | 0 | 0 | 0 | 0 | 0 | 0 | 0 | 0 | 0 | 0 | 0 | 0
Electricity | 0 | 0 | 0 | 0 | 0 | 0 | 0 | 0 | 0 | 0 | 0 | 0 | 0 | 0 | 0 | 0 | 0 | 0 | 0 | 0 | 0 | 0 | 0 | 0 | 0 | 0 | 0 | 0 | 0 | 0 | 0 | 0
Petroleum Coke | 0 | 0 | 0 | 0 | 0 | 0 | 0 | 0 | 0 | 0 | 0 | 0 | 0 | 0 | 0 | 0 | 0 | 0 | 0 | 0 | 0 | 0 | 0 | 0 | 0 | 0 | 0 | 0 | 0 | 0 | 0 | 0
Other | 0 | 0 | 0 | 0 | 0 | 0 | 0 | 0 | 0 | 0 | 0 | 0 | 0 | 0 | 0 | 0 | 0 | 0 | 0 | 0 | 0 | 0 | 0 | 0 | 0 | 0 | 0 | 0 | 0 | 0 | 0 | 0
Other Renewables | 0 | 0 | 0 | 0 | 0 | 0 | 0 | 0 | 0 | 0 | 0 | 0 | 0 | 0 | 0 | 0 | 0 | 0 | 0 | 0 | 0 | 0 | 0 | 0 | 0 | 0 | 0 | 0 | 0 | 0 | 0 | 0
Biomass | 0 | 0 | 0 | 0 | 0 | 0 | 0 | 0 | 0 | 0 | 0 | 0 | 0 | 0 | 0 | 0 | 0 | 0 | 0 | 0 | 0 | 0 | 0 | 0 | 0 | 0 | 0 | 0 | 0 | 0 | 0 | 0
Total Steam Generation (Tr. BTU) | 38.6 | 39.5 | 40.7 | 40.4 | 41.4 | 41.7 | 42 | 42.4 | 42.8 | 43.2 | 43.6 | 43.9 | 44.3 | 44.6 | 44.9 | 45.1 | 45.4 | 45.7 | 46 | 46.2 | 46.5 | 46.8 | 47.1 | 47.3 | 47.6 | 47.9 | 48.1 | 48.4 | 48.7 | 48.9 | 49.1 | 49.4
CHP Steam Generation | 7.6 | 7.8 | 8.2 | 8.2 | 8.2 | 8.2 | 8.2 | 8.2 | 8.2 | 8.2 | 8.2 | 8.2 | 8.2 | 8.2 | 8.2 | 8.2 | 8.2 | 8.2 | 8.3 | 8.3 | 8.3 | 8.3 | 8.3 | 8.3 | 8.3 | 8.3 | 8.3 | 8.3 | 8.3 | 8.3 | 8.3 | 8.3
Total Non-CHP Steam Generation | 31 | 31.7 | 32.4 | 32.2 | 33.2 | 33.4 | 33.8 | 34.2 | 34.6 | 35 | 35.3 | 35.7 | 36 | 36.4 | 36.6 | 36.9 | 37.2 | 37.4 | 37.7 | 38 | 38.3 | 38.5 | 38.8 | 39.1 | 39.4 | 39.6 | 39.9 | 40.1 | 40.4 | 40.6 | 40.9 | 41.1
Non-CHP Fossil Steam Generation | 1.3 | 1.1 | 0.9 | 0.7 | 0.5 | 0.3 | 0.1 | 0 | 0 | 0 | 0 | 0 | 0 | 0 | 0 | 0 | 0 | 0 | 0 | 0 | 0 | 0 | 0 | 0 | 0 | 0 | 0 | 0 | 0 | 0 | 0 | 0
Non-CHP Biomass Steam Generation | 36.9 | 38.1 | 39.5 | 39.4 | 40.7 | 41.2 | 41.8 | 42.4 | 43 | 43.7 | 44.3 | 44.9 | 45.5 | 46.1 | 46.7 | 47.2 | 47.7 | 48.2 | 48.8 | 49.4 | 49.9 | 50.5 | 51.1 | 51.7 | 52.2 | 52.8 | 53.4 | 53.9 | 54.5 | 55 | 55.6 | 56.2
ELECTRICITY CAPACITY, GENERATION, AND FUEL USE
Generating Capacity (MW)
Natural Gas(MW) | 0 | 0 | 0 | 0 | 0.1 | 0.1 | 0.1 | 0.1 | 0.2 | 0.2 | 0.2 | 0.3 | 0.3 | 0.4 | 0.4 | 0.5 | 0.6 | 0.7 | 0.8 | 0.9 | 1.1 | 1.2 | 1.4 | 1.5 | 1.7 | 1.9 | 2.2 | 2.3 | 2.5 | 2.7 | 2.9 | 3.1
Coal(MW) | 0 | 0 | 0 | 0 | 0 | 0 | 0 | 0 | 0 | 0 | 0 | 0 | 0 | 0 | 0 | 0 | 0 | 0 | 0 | 0 | 0 | 0 | 0 | 0 | 0 | 0 | 0 | 0 | 0 | 0 | 0 | 0
Oil(MW) | 0 | 0 | 0 | 0 | 0 | 0 | 0 | 0 | 0 | 0 | 0 | 0 | 0 | 0 | 0 | 0 | 0 | 0 | 0 | 0 | 0 | 0 | 0 | 0 | 0 | 0 | 0 | 0 | 0 | 0 | 0 | 0
Other(MW) | 61.4 | 72.4 | 97.3 | 97.3 | 97.3 | 97.3 | 97.3 | 97.3 | 97.3 | 97.3 | 97.3 | 97.3 | 97.3 | 97.3 | 97.3 | 97.3 | 97.3 | 97.3 | 97.3 | 97.3 | 97.3 | 97.3 | 97.3 | 97.3 | 97.3 | 97.3 | 97.3 | 97.3 | 97.3 | 97.3 | 97.3 | 97.3
Total | 61.4 | 72.4 | 97.3 | 97.3 | 97.4 | 97.4 | 97.4 | 97.4 | 97.5 | 97.5 | 97.5 | 97.6 | 97.6 | 97.7 | 97.7 | 97.8 | 97.9 | 98 | 98.1 | 98.2 | 98.4 | 98.5 | 98.7 | 98.8 | 99 | 99.2 | 99.5 | 99.6 | 99.8 | 100 | 100.2 | 100.4
Generation (GWH)
Natural Gas(gWh) | 0.1 | 0.6 | 0.3 | 0.3 | 0.5 | 0.6 | 0.7 | 0.8 | 1 | 1.2 | 1.4 | 1.7 | 2 | 2.3 | 2.7 | 3.1 | 3.6 | 4.1 | 4.7 | 5.4 | 6.1 | 6.9 | 7.7 | 8.6 | 9.6 | 10.7 | 11.8 | 12.8 | 13.8 | 14.9 | 16.1 | 17.3
Coal(gWh) | 0 | 0 | 0 | 0 | 0 | 0 | 0 | 0 | 0 | 0 | 0 | 0 | 0 | 0 | 0 | 0 | 0 | 0 | 0 | 0 | 0 | 0 | 0 | 0 | 0 | 0 | 0 | 0 | 0 | 0 | 0 | 0
Oil(gWh) | 0.8 | 0.6 | 0.4 | 0.4 | 0.4 | 0.4 | 0.4 | 0.4 | 0.4 | 0.4 | 0.4 | 0.4 | 0.4 | 0.4 | 0.4 | 0.4 | 0.4 | 0.4 | 0.4 | 0.4 | 0.4 | 0.4 | 0.4 | 0.4 | 0.4 | 0.4 | 0.4 | 0.4 | 0.4 | 0.4 | 0.4 | 0.4
Other(gWh) | 294.8 | 303.1 | 342.4 | 342.4 | 342.4 | 342.4 | 342.4 | 342.4 | 342.4 | 342.4 | 342.4 | 342.4 | 342.4 | 342.4 | 342.4 | 342.4 | 342.4 | 342.4 | 342.4 | 342.4 | 342.4 | 342.4 | 342.4 | 342.4 | 342.4 | 342.4 | 342.4 | 342.4 | 342.4 | 342.4 | 342.4 | 342.4
Total | 295.8 | 304.3 | 343.1 | 343.1 | 343.3 | 343.4 | 343.5 | 343.6 | 343.8 | 344 | 344.2 | 344.5 | 344.8 | 345.1 | 345.5 | 345.9 | 346.4 | 346.9 | 347.5 | 348.2 | 348.9 | 349.7 | 350.5 | 351.4 | 352.4 | 353.5 | 354.6 | 355.6 | 356.6 | 357.7 | 358.9 | 360.1
Own Use | 248.2 | 238.9 | 273.1 | 274.8 | 282.6 | 282.4 | 282.1 | 281.9 | 281.7 | 281.5 | 281.4 | 281.4 | 281.5 | 281.6 | 281.8 | 282.1 | 282.5 | 283 | 283.5 | 284.1 | 284.7 | 285.4 | 286.1 | 286.9 | 287.8 | 288.7 | 289.7 | 290.5 | 291.5 | 292.4 | 293.4 | 294.5
Grid Sales | 63.5 | 77.6 | 78.2 | 78.2 | 78.2 | 78.3 | 78.3 | 78.3 | 78.3 | 78.4 | 78.4 | 78.4 | 78.5 | 78.6 | 78.6 | 78.7 | 78.8 | 78.9 | 79 | 79.1 | 79.2 | 79.3 | 79.5 | 79.6 | 79.8 | 80 | 80.1 | 80.3 | 80.5 | 80.7 | 80.9 | 81.1
Fuel Consumption (Trillion Btu)
Natural Gas(tBtu) | 0 | 0 | 0 | 0 | 0 | 0 | 0 | 0 | 0 | 0 | 0 | 0 | 0 | 0 | 0 | 0 | 0 | 0 | 0 | 0.1 | 0.1 | 0.1 | 0.1 | 0.1 | 0.1 | 0.1 | 0.1 | 0.1 | 0.1 | 0.1 | 0.1 | 0.1
Coal(tBtu) | 0 | 0 | 0 | 0 | 0 | 0 | 0 | 0 | 0 | 0 | 0 | 0 | 0 | 0 | 0 | 0 | 0 | 0 | 0 | 0 | 0 | 0 | 0 | 0 | 0 | 0 | 0 | 0 | 0 | 0 | 0 | 0
Oil(tBtu) | 0 | 0 | 0 | 0 | 0 | 0 | 0 | 0 | 0 | 0 | 0 | 0 | 0 | 0 | 0 | 0 | 0 | 0 | 0 | 0 | 0 | 0 | 0 | 0 | 0 | 0 | 0 | 0 | 0 | 0 | 0 | 0
Other(tBtu) | 11.5 | 11.9 | 12.8 | 12.8 | 12.8 | 12.8 | 12.8 | 12.8 | 12.8 | 12.8 | 12.8 | 12.8 | 12.8 | 12.8 | 12.8 | 12.8 | 12.8 | 12.8 | 12.8 | 12.8 | 12.8 | 12.8 | 12.8 | 12.8 | 12.8 | 12.8 | 12.8 | 12.8 | 12.8 | 12.8 | 12.8 | 12.8
Total | 11.6 | 12 | 12.8 | 12.8 | 12.8 | 12.8 | 12.8 | 12.8 | 12.8 | 12.8 | 12.8 | 12.8 | 12.8 | 12.8 | 12.8 | 12.8 | 12.8 | 12.8 | 12.9 | 12.9 | 12.9 | 12.9 | 12.9 | 12.9 | 12.9 | 12.9 | 12.9 | 12.9 | 12.9 | 12.9 | 12.9 | 13
Table 2. Energy and Macroeconomic Profile for Non-Manufacturing Industry - Other Agriculture
Census Region: US Total
| 2019 | 2020 | 2021 | 2022 | 2023 | 2024 | 2025 | 2026 | 2027 | 2028 | 2029 | 2030 | 2031 | 2032 | 2033 | 2034 | 2035 | 2036 | 2037 | 2038 | 2039 | 2040 | 2041 | 2042 | 2043 | 2044 | 2045 | 2046 | 2047 | 2048 | 2049 | 2050
Macroeconomic Indicators
Value of Output (billion 2005$) | 254.591 | 248.978 | 247.358 | 248.637 | 239.113 | 241.534 | 245.466 | 250.241 | 254.045 | 257.079 | 259.409 | 261.134 | 263.096 | 265.409 | 267.831 | 269.637 | 270.879 | 271.495 | 273.11 | 274.564 | 276.156 | 277.859 | 279.472 | 281.172 | 282.843 | 284.272 | 285.701 | 287.105 | 288.55 | 289.954 | 291.411 | 292.91
Employment (thousand) | 745.469 | 799.584 | 810.916 | 839.412 | 879.377 | 933.984 | 970.743 | 1000.892 | 1021.677 | 1038.81 | 1051.547 | 1062.201 | 1070.875 | 1078.421 | 1085.063 | 1091.12 | 1096.749 | 1102.078 | 1107.193 | 1112.152 | 1116.995 | 1121.751 | 1126.438 | 1131.072 | 1135.658 | 1140.206 | 1144.719 | 1149.199 | 1153.651 | 1158.073 | 1162.468 | 1166.837
Total Energy Consumption (Trillion BTU)
Electricity | 118.321 | 115.148 | 111.709 | 112.921 | 111.657 | 112.587 | 114.009 | 115.72 | 117.05 | 118.038 | 118.792 | 119.311 | 119.908 | 120.671 | 121.483 | 122.045 | 122.431 | 122.592 | 123.14 | 123.64 | 124.186 | 124.762 | 125.308 | 125.898 | 126.478 | 126.969 | 127.462 | 127.941 | 128.431 | 128.904 | 129.397 | 129.909
Natural Gas Firm | 52.18 | 49.76 | 50.917 | 50.707 | 46.694 | 46.761 | 47.114 | 47.62 | 48 | 48.252 | 48.437 | 48.55 | 48.696 | 48.92 | 49.157 | 49.298 | 49.382 | 49.393 | 49.533 | 49.618 | 49.74 | 49.823 | 49.867 | 49.931 | 50.008 | 50.072 | 50.122 | 49.715 | 49.356 | 49.042 | 48.778 | 48.552
Natural Gas Inter. | 0.224 | 0.064 | 0.078 | 0.174 | 0.17 | 0.169 | 0.168 | 0.168 | 0.167 | 0.166 | 0.166 | 0.165 | 0.165 | 0.165 | 0.165 | 0.165 | 0.165 | 0.166 | 0.166 | 0.166 | 0.167 | 0.167 | 0.168 | 0.169 | 0.169 | 0.17 | 0.171 | 0.172 | 0.173 | 0.173 | 0.174 | 0.175
Natural Gas Total | 52.404 | 49.823 | 50.995 | 50.882 | 46.864 | 46.93 | 47.282 | 47.787 | 48.167 | 48.419 | 48.603 | 48.715 | 48.861 | 49.085 | 49.322 | 49.464 | 49.548 | 49.559 | 49.699 | 49.785 | 49.907 | 49.99 | 50.035 | 50.099 | 50.177 | 50.243 | 50.293 | 49.886 | 49.528 | 49.215 | 48.952 | 48.727
Steam Coal | 0 | 0 | 0 | 0 | 0 | 0 | 0 | 0 | 0 | 0 | 0 | 0 | 0 | 0 | 0 | 0 | 0 | 0 | 0 | 0 | 0 | 0 | 0 | 0 | 0 | 0 | 0 | 0 | 0 | 0 | 0 | 0
Residual Oil | 0 | 0 | 0.001 | 0.001 | 0.001 | 0.001 | 0.001 | 0.001 | 0.001 | 0.001 | 0.001 | 0 | 0 | 0 | 0 | 0 | 0 | 0 | 0 | 0 | 0 | 0 | 0 | 0 | 0 | 0 | 0 | 0 | 0 | 0 | 0 | 0
Distillate Oil | 207.641 | 182.669 | 187.015 | 188.784 | 184.091 | 183.258 | 183.194 | 183.77 | 184.112 | 184.298 | 184.192 | 183.911 | 183.887 | 184.207 | 184.688 | 185.043 | 185.353 | 185.436 | 186.064 | 186.613 | 187.236 | 187.894 | 188.499 | 189.167 | 189.806 | 190.331 | 190.858 | 191.348 | 191.855 | 192.341 | 192.851 | 193.387
LPGs for Heat And Power | 30.243 | 26.897 | 33.217 | 22.511 | 22.54 | 35.201 | 35.62 | 36.151 | 36.589 | 36.898 | 37.167 | 37.363 | 37.543 | 37.756 | 37.944 | 38.022 | 38.059 | 38.039 | 38.103 | 38.147 | 38.197 | 38.223 | 38.232 | 38.254 | 38.274 | 38.277 | 38.278 | 38.272 | 38.262 | 38.24 | 38.223 | 38.214
Motor Gasoline | 49.274 | 49.529 | 52.509 | 52.827 | 51.488 | 51.415 | 51.548 | 51.833 | 51.969 | 51.999 | 51.951 | 51.848 | 51.833 | 51.938 | 52.112 | 52.253 | 52.388 | 52.456 | 52.693 | 52.908 | 53.145 | 53.396 | 53.634 | 53.89 | 54.14 | 54.355 | 54.569 | 54.775 | 54.985 | 55.188 | 55.398 | 55.615
Other Petroleum | 16.523 | 14.22 | 10.504 | 13.649 | 7.062 | 8.003 | 8.982 | 9.981 | 10.928 | 11.812 | 12.605 | 13.3 | 13.921 | 14.456 | 14.882 | 15.167 | 15.303 | 15.342 | 15.434 | 15.517 | 15.608 | 15.705 | 15.797 | 15.894 | 15.988 | 16.071 | 16.154 | 16.236 | 16.321 | 16.404 | 16.491 | 16.58
Hydropower | 1.624 | 1.909 | 2.057 | 2.089 | 2.117 | 2.109 | 2.102 | 2.095 | 2.088 | 2.082 | 2.077 | 2.072 | 2.068 | 2.064 | 2.062 | 2.061 | 2.06 | 2.06 | 2.06 | 2.06 | 2.06 | 2.06 | 2.06 | 2.06 | 2.06 | 2.06 | 2.06 | 2.06 | 2.06 | 2.06 | 2.06 | 2.06
Biomass-Wood | 12.151 | 12.669 | 11.91 | 11.578 | 12.158 | 12.338 | 12.6 | 12.909 | 13.159 | 13.374 | 13.536 | 13.661 | 13.81 | 13.979 | 14.164 | 14.316 | 14.42 | 14.481 | 14.607 | 14.718 | 14.841 | 14.978 | 15.107 | 15.239 | 15.37 | 15.483 | 15.596 | 15.71 | 15.83 | 15.948 | 16.07 | 16.195
Municipal Solid Waste | 54.861 | 54.941 | 54.047 | 53.994 | 52.351 | 52.904 | 53.674 | 54.58 | 55.33 | 55.908 | 56.4 | 56.785 | 57.165 | 57.604 | 58.018 | 58.299 | 58.516 | 58.634 | 58.913 | 59.183 | 59.468 | 59.752 | 60.028 | 60.331 | 60.629 | 60.896 | 61.165 | 61.424 | 61.683 | 61.934 | 62.193 | 62.46
Total | 543.041 | 507.806 | 513.964 | 509.235 | 490.328 | 504.745 | 509.012 | 514.827 | 519.392 | 522.828 | 525.323 | 526.967 | 528.996 | 531.761 | 534.675 | 536.671 | 538.078 | 538.601 | 540.714 | 542.572 | 544.648 | 546.76 | 548.701 | 550.832 | 552.922 | 554.685 | 556.436 | 557.653 | 558.956 | 560.233 | 561.636 | 563.147
Unit Energy Consumption (Thousand BTU/2005$)
Electricity | 0.465 | 0.462 | 0.452 | 0.454 | 0.467 | 0.466 | 0.464 | 0.462 | 0.461 | 0.459 | 0.458 | 0.457 | 0.456 | 0.455 | 0.454 | 0.453 | 0.452 | 0.452 | 0.451 | 0.45 | 0.45 | 0.449 | 0.448 | 0.448 | 0.447 | 0.447 | 0.446 | 0.446 | 0.445 | 0.445 | 0.444 | 0.444
Natural Gas Firm | 0.205 | 0.2 | 0.206 | 0.204 | 0.195 | 0.194 | 0.192 | 0.19 | 0.189 | 0.188 | 0.187 | 0.186 | 0.185 | 0.184 | 0.184 | 0.183 | 0.182 | 0.182 | 0.181 | 0.181 | 0.18 | 0.179 | 0.178 | 0.178 | 0.177 | 0.176 | 0.175 | 0.173 | 0.171 | 0.169 | 0.167 | 0.166
Natural Gas Inter. | 0.001 | 0 | 0 | 0.001 | 0.001 | 0.001 | 0.001 | 0.001 | 0.001 | 0.001 | 0.001 | 0.001 | 0.001 | 0.001 | 0.001 | 0.001 | 0.001 | 0.001 | 0.001 | 0.001 | 0.001 | 0.001 | 0.001 | 0.001 | 0.001 | 0.001 | 0.001 | 0.001 | 0.001 | 0.001 | 0.001 | 0.001
Steam Coal | 0 | 0 | 0 | 0 | 0 | 0 | 0 | 0 | 0 | 0 | 0 | 0 | 0 | 0 | 0 | 0 | 0 | 0 | 0 | 0 | 0 | 0 | 0 | 0 | 0 | 0 | 0 | 0 | 0 | 0 | 0 | 0
Residual Oil | 0 | 0 | 0 | 0 | 0 | 0 | 0 | 0 | 0 | 0 | 0 | 0 | 0 | 0 | 0 | 0 | 0 | 0 | 0 | 0 | 0 | 0 | 0 | 0 | 0 | 0 | 0 | 0 | 0 | 0 | 0 | 0
Distillate Oil | 0.816 | 0.734 | 0.756 | 0.759 | 0.77 | 0.759 | 0.746 | 0.734 | 0.725 | 0.717 | 0.71 | 0.704 | 0.699 | 0.694 | 0.69 | 0.686 | 0.684 | 0.683 | 0.681 | 0.68 | 0.678 | 0.676 | 0.674 | 0.673 | 0.671 | 0.67 | 0.668 | 0.666 | 0.665 | 0.663 | 0.662 | 0.66
LPGs for Heat And Power | 0.119 | 0.108 | 0.134 | 0.091 | 0.094 | 0.146 | 0.145 | 0.144 | 0.144 | 0.144 | 0.143 | 0.143 | 0.143 | 0.142 | 0.142 | 0.141 | 0.141 | 0.14 | 0.14 | 0.139 | 0.138 | 0.138 | 0.137 | 0.136 | 0.135 | 0.135 | 0.134 | 0.133 | 0.133 | 0.132 | 0.131 | 0.13
Motor Gasoline | 0.194 | 0.199 | 0.212 | 0.212 | 0.215 | 0.213 | 0.21 | 0.207 | 0.205 | 0.202 | 0.2 | 0.199 | 0.197 | 0.196 | 0.195 | 0.194 | 0.193 | 0.193 | 0.193 | 0.193 | 0.192 | 0.192 | 0.192 | 0.192 | 0.191 | 0.191 | 0.191 | 0.191 | 0.191 | 0.19 | 0.19 | 0.19
Other Petroleum | 0.065 | 0.057 | 0.042 | 0.055 | 0.03 | 0.033 | 0.037 | 0.04 | 0.043 | 0.046 | 0.049 | 0.051 | 0.053 | 0.054 | 0.056 | 0.056 | 0.056 | 0.057 | 0.057 | 0.057 | 0.057 | 0.057 | 0.057 | 0.057 | 0.057 | 0.057 | 0.057 | 0.057 | 0.057 | 0.057 | 0.057 | 0.057
Hydropower | 0.006 | 0.008 | 0.008 | 0.008 | 0.009 | 0.009 | 0.009 | 0.008 | 0.008 | 0.008 | 0.008 | 0.008 | 0.008 | 0.008 | 0.008 | 0.008 | 0.008 | 0.008 | 0.008 | 0.008 | 0.007 | 0.007 | 0.007 | 0.007 | 0.007 | 0.007 | 0.007 | 0.007 | 0.007 | 0.007 | 0.007 | 0.007
Biomass-Wood | 0.048 | 0.051 | 0.048 | 0.047 | 0.051 | 0.051 | 0.051 | 0.052 | 0.052 | 0.052 | 0.052 | 0.052 | 0.052 | 0.053 | 0.053 | 0.053 | 0.053 | 0.053 | 0.053 | 0.054 | 0.054 | 0.054 | 0.054 | 0.054 | 0.054 | 0.054 | 0.055 | 0.055 | 0.055 | 0.055 | 0.055 | 0.055
Municipal Solid Waste | 0.215 | 0.221 | 0.218 | 0.217 | 0.219 | 0.219 | 0.219 | 0.218 | 0.218 | 0.217 | 0.217 | 0.217 | 0.217 | 0.217 | 0.217 | 0.216 | 0.216 | 0.216 | 0.216 | 0.216 | 0.215 | 0.215 | 0.215 | 0.215 | 0.214 | 0.214 | 0.214 | 0.214 | 0.214 | 0.214 | 0.213 | 0.213
PROCESS AND ASSEMBLY COMPONENT
Energy Consumption for Process and Assembly (Trillion BTU) | bar: 2019 to 2022
AGOTHR BLDG
Electricity | 117.079 | 113.932 | 110.524 | 111.728 | 110.48 | 111.399 | 112.805 | 114.497 | 115.811 | 116.789 | 117.534 | 118.048 | 118.638 | 119.392 | 120.195 | 120.752 | 121.133 | 121.293 | 121.835 | 122.33 | 122.87 | 123.439 | 123.979 | 124.564 | 125.138 | 125.624 | 126.112 | 126.585 | 127.07 | 127.538 | 128.027 | 128.533
Natural Gas Firm | 44.949 | 42.865 | 43.822 | 43.419 | 39.875 | 39.911 | 40.206 | 40.634 | 40.956 | 41.17 | 41.326 | 41.422 | 41.545 | 41.735 | 41.934 | 42.05 | 42.112 | 42.113 | 42.221 | 42.277 | 42.367 | 42.418 | 42.433 | 42.464 | 42.508 | 42.544 | 42.565 | 42.138 | 41.758 | 41.424 | 41.139 | 40.891
Distillate Oil | 51.554 | 45.359 | 46.385 | 46.207 | 44.496 | 43.919 | 43.68 | 43.632 | 43.602 | 43.592 | 43.504 | 43.374 | 43.299 | 43.296 | 43.322 | 43.32 | 43.301 | 43.227 | 43.272 | 43.295 | 43.333 | 43.379 | 43.406 | 43.446 | 43.475 | 43.479 | 43.481 | 43.465 | 43.453 | 43.434 | 43.418 | 43.406
LPGs for Heat And Power | 27.15 | 24.146 | 29.82 | 20.2 | 20.223 | 31.499 | 31.872 | 32.346 | 32.737 | 33.013 | 33.253 | 33.427 | 33.587 | 33.775 | 33.938 | 34.001 | 34.026 | 33.999 | 34.046 | 34.073 | 34.105 | 34.114 | 34.106 | 34.109 | 34.11 | 34.096 | 34.08 | 34.058 | 34.032 | 33.995 | 33.962 | 33.936
Motor Gasoline | 0 | 0 | 0 | 0 | 0 | 0 | 0 | 0 | 0 | 0 | 0 | 0 | 0 | 0 | 0 | 0 | 0 | 0 | 0 | 0 | 0 | 0 | 0 | 0 | 0 | 0 | 0 | 0 | 0 | 0 | 0 | 0
Other Petroleum | 3.218 | 2.785 | 2.058 | 2.666 | 1.38 | 1.564 | 1.756 | 1.952 | 2.137 | 2.31 | 2.466 | 2.603 | 2.725 | 2.83 | 2.914 | 2.97 | 2.998 | 3.006 | 3.025 | 3.042 | 3.06 | 3.08 | 3.099 | 3.118 | 3.137 | 3.154 | 3.171 | 3.188 | 3.205 | 3.222 | 3.24 | 3.258
Steam | 0.833 | 0.815 | 0.81 | 0.813 | 0.782 | 0.79 | 0.801 | 0.814 | 0.825 | 0.833 | 0.839 | 0.844 | 0.849 | 0.855 | 0.861 | 0.866 | 0.869 | 0.87 | 0.874 | 0.878 | 0.882 | 0.886 | 0.89 | 0.895 | 0.899 | 0.902 | 0.906 | 0.91 | 0.913 | 0.917 | 0.92 | 0.924
Municipal Solid Waste | 74.043 | 72.409 | 71.937 | 72.254 | 69.481 | 70.183 | 71.195 | 72.381 | 73.317 | 74.053 | 74.605 | 74.999 | 75.455 | 76.003 | 76.58 | 76.995 | 77.262 | 77.366 | 77.731 | 78.054 | 78.413 | 78.802 | 79.167 | 79.555 | 79.937 | 80.255 | 80.574 | 80.887 | 81.211 | 81.525 | 81.853 | 82.194
AGOTHR VEH
Electricity | 0 | 0 | 0 | 0 | 0 | 0 | 0 | 0 | 0 | 0 | 0 | 0 | 0 | 0 | 0 | 0 | 0 | 0 | 0 | 0 | 0 | 0 | 0 | 0 | 0 | 0 | 0 | 0 | 0 | 0 | 0 | 0
Natural Gas Firm | 4.996 | 4.764 | 4.902 | 5.035 | 4.711 | 4.731 | 4.771 | 4.825 | 4.865 | 4.891 | 4.911 | 4.923 | 4.938 | 4.962 | 4.988 | 5.006 | 5.021 | 5.028 | 5.05 | 5.07 | 5.092 | 5.114 | 5.135 | 5.158 | 5.18 | 5.2 | 5.22 | 5.234 | 5.248 | 5.262 | 5.277 | 5.292
Distillate Oil | 154.876 | 136.245 | 139.538 | 141.469 | 138.508 | 138.254 | 138.425 | 139.042 | 139.41 | 139.605 | 139.586 | 139.436 | 139.486 | 139.807 | 140.258 | 140.612 | 140.938 | 141.095 | 141.672 | 142.194 | 142.774 | 143.383 | 143.956 | 144.578 | 145.184 | 145.701 | 146.221 | 146.723 | 147.239 | 147.739 | 148.262 | 148.805
LPGs for Heat And Power | 3.016 | 2.682 | 3.313 | 2.253 | 2.259 | 3.609 | 3.654 | 3.71 | 3.756 | 3.788 | 3.816 | 3.837 | 3.857 | 3.881 | 3.906 | 3.92 | 3.932 | 3.939 | 3.955 | 3.972 | 3.989 | 4.006 | 4.022 | 4.041 | 4.059 | 4.076 | 4.092 | 4.108 | 4.124 | 4.139 | 4.154 | 4.17
Motor Gasoline | 49.262 | 49.517 | 52.497 | 52.814 | 51.476 | 51.402 | 51.536 | 51.821 | 51.957 | 51.986 | 51.938 | 51.836 | 51.82 | 51.925 | 52.099 | 52.241 | 52.375 | 52.444 | 52.68 | 52.895 | 53.132 | 53.383 | 53.621 | 53.877 | 54.127 | 54.342 | 54.556 | 54.761 | 54.972 | 55.174 | 55.385 | 55.601
Other Petroleum | 13.228 | 11.368 | 8.397 | 10.919 | 5.649 | 6.402 | 7.184 | 7.982 | 8.739 | 9.447 | 10.08 | 10.636 | 11.131 | 11.559 | 11.898 | 12.126 | 12.234 | 12.265 | 12.337 | 12.403 | 12.475 | 12.552 | 12.625 | 12.702 | 12.776 | 12.842 | 12.908 | 12.973 | 13.04 | 13.106 | 13.174 | 13.244
Steam | 0 | 0 | 0 | 0 | 0 | 0 | 0 | 0 | 0 | 0 | 0 | 0 | 0 | 0 | 0 | 0 | 0 | 0 | 0 | 0 | 0 | 0 | 0 | 0 | 0 | 0 | 0 | 0 | 0 | 0 | 0 | 0
AGOTHR IRR
Electricity | 1.34 | 1.304 | 1.265 | 1.279 | 1.265 | 1.276 | 1.292 | 1.311 | 1.326 | 1.337 | 1.345 | 1.351 | 1.358 | 1.366 | 1.375 | 1.381 | 1.385 | 1.387 | 1.393 | 1.399 | 1.405 | 1.411 | 1.417 | 1.424 | 1.43 | 1.435 | 1.441 | 1.446 | 1.452 | 1.457 | 1.462 | 1.468
Natural Gas Firm | 2.235 | 2.131 | 2.193 | 2.253 | 2.109 | 2.118 | 2.137 | 2.161 | 2.179 | 2.191 | 2.2 | 2.205 | 2.212 | 2.223 | 2.235 | 2.243 | 2.249 | 2.252 | 2.262 | 2.271 | 2.281 | 2.29 | 2.3 | 2.31 | 2.32 | 2.328 | 2.337 | 2.343 | 2.35 | 2.356 | 2.362 | 2.369
Distillate Oil | 1.211 | 1.066 | 1.092 | 1.108 | 1.086 | 1.086 | 1.09 | 1.096 | 1.1 | 1.101 | 1.102 | 1.101 | 1.101 | 1.104 | 1.108 | 1.111 | 1.114 | 1.115 | 1.119 | 1.124 | 1.128 | 1.133 | 1.137 | 1.142 | 1.147 | 1.151 | 1.155 | 1.159 | 1.163 | 1.167 | 1.171 | 1.175
LPGs for Heat And Power | 0.077 | 0.069 | 0.085 | 0.058 | 0.058 | 0.093 | 0.094 | 0.095 | 0.096 | 0.097 | 0.098 | 0.099 | 0.099 | 0.1 | 0.1 | 0.101 | 0.101 | 0.101 | 0.102 | 0.102 | 0.103 | 0.103 | 0.104 | 0.104 | 0.105 | 0.105 | 0.105 | 0.106 | 0.106 | 0.107 | 0.107 | 0.108
Motor Gasoline | 0.012 | 0.012 | 0.013 | 0.013 | 0.012 | 0.012 | 0.012 | 0.013 | 0.013 | 0.013 | 0.013 | 0.013 | 0.013 | 0.013 | 0.013 | 0.013 | 0.013 | 0.013 | 0.013 | 0.013 | 0.013 | 0.013 | 0.013 | 0.013 | 0.013 | 0.013 | 0.013 | 0.013 | 0.013 | 0.014 | 0.014 | 0.014
Other Petroleum | 0.077 | 0.067 | 0.049 | 0.064 | 0.033 | 0.038 | 0.042 | 0.047 | 0.051 | 0.055 | 0.059 | 0.062 | 0.065 | 0.068 | 0.069 | 0.071 | 0.071 | 0.072 | 0.072 | 0.072 | 0.073 | 0.073 | 0.074 | 0.074 | 0.074 | 0.075 | 0.075 | 0.076 | 0.076 | 0.076 | 0.077 | 0.077
Steam | 7.498 | 7.332 | 7.284 | 7.31 | 7.028 | 7.097 | 7.197 | 7.313 | 7.402 | 7.469 | 7.517 | 7.549 | 7.587 | 7.634 | 7.683 | 7.716 | 7.733 | 7.735 | 7.762 | 7.786 | 7.813 | 7.842 | 7.87 | 7.899 | 7.928 | 7.951 | 7.974 | 7.997 | 8.021 | 8.044 | 8.069 | 8.095
Total Process/Assembly
Electricity | 118.419 | 115.236 | 111.79 | 113.007 | 111.745 | 112.674 | 114.097 | 115.808 | 117.138 | 118.126 | 118.88 | 119.399 | 119.995 | 120.759 | 121.57 | 122.133 | 122.519 | 122.68 | 123.228 | 123.729 | 124.275 | 124.85 | 125.397 | 125.987 | 126.568 | 127.059 | 127.552 | 128.031 | 128.522 | 128.995 | 129.489 | 130.001
Natural Gas Firm | 52.18 | 49.76 | 50.917 | 50.707 | 46.694 | 46.761 | 47.114 | 47.62 | 48 | 48.252 | 48.437 | 48.55 | 48.696 | 48.92 | 49.157 | 49.298 | 49.382 | 49.393 | 49.533 | 49.618 | 49.74 | 49.823 | 49.867 | 49.931 | 50.008 | 50.072 | 50.122 | 49.715 | 49.356 | 49.042 | 48.778 | 48.552
Distillate Oil | 207.641 | 182.67 | 187.015 | 188.784 | 184.091 | 183.258 | 183.194 | 183.77 | 184.112 | 184.298 | 184.192 | 183.911 | 183.887 | 184.207 | 184.688 | 185.043 | 185.353 | 185.436 | 186.064 | 186.613 | 187.236 | 187.894 | 188.499 | 189.167 | 189.806 | 190.331 | 190.858 | 191.348 | 191.855 | 192.341 | 192.851 | 193.387
LPGs for Heat And Power | 30.243 | 26.897 | 33.217 | 22.511 | 22.54 | 35.201 | 35.62 | 36.151 | 36.589 | 36.898 | 37.167 | 37.363 | 37.543 | 37.756 | 37.944 | 38.022 | 38.059 | 38.039 | 38.103 | 38.147 | 38.197 | 38.223 | 38.232 | 38.254 | 38.274 | 38.277 | 38.278 | 38.272 | 38.262 | 38.24 | 38.223 | 38.214
Motor Gasoline | 49.274 | 49.529 | 52.509 | 52.827 | 51.488 | 51.415 | 51.548 | 51.833 | 51.969 | 51.999 | 51.951 | 51.848 | 51.833 | 51.938 | 52.112 | 52.253 | 52.388 | 52.456 | 52.693 | 52.908 | 53.145 | 53.396 | 53.634 | 53.89 | 54.14 | 54.355 | 54.569 | 54.775 | 54.985 | 55.187 | 55.398 | 55.615
Other Petroleum | 16.523 | 14.22 | 10.504 | 13.649 | 7.062 | 8.003 | 8.982 | 9.981 | 10.928 | 11.812 | 12.605 | 13.3 | 13.921 | 14.456 | 14.882 | 15.167 | 15.303 | 15.342 | 15.434 | 15.517 | 15.608 | 15.705 | 15.797 | 15.894 | 15.988 | 16.071 | 16.154 | 16.236 | 16.321 | 16.404 | 16.491 | 16.58
Steam | 8.331 | 8.147 | 8.094 | 8.123 | 7.81 | 7.887 | 7.998 | 8.127 | 8.227 | 8.302 | 8.357 | 8.393 | 8.436 | 8.489 | 8.544 | 8.582 | 8.602 | 8.605 | 8.637 | 8.664 | 8.695 | 8.729 | 8.76 | 8.794 | 8.827 | 8.853 | 8.88 | 8.906 | 8.934 | 8.961 | 8.989 | 9.019
Municipal Solid Waste | 74.043 | 72.409 | 71.937 | 72.254 | 69.481 | 70.183 | 71.195 | 72.381 | 73.317 | 74.053 | 74.605 | 74.999 | 75.455 | 76.003 | 76.58 | 76.995 | 77.262 | 77.366 | 77.731 | 78.054 | 78.413 | 78.802 | 79.167 | 79.555 | 79.937 | 80.255 | 80.574 | 80.887 | 81.211 | 81.525 | 81.853 | 82.194
Total | 556.654 | 518.867 | 525.982 | 521.862 | 500.912 | 515.382 | 519.749 | 525.671 | 530.279 | 533.74 | 536.193 | 537.763 | 539.766 | 542.528 | 545.476 | 547.493 | 548.869 | 549.318 | 551.423 | 553.249 | 555.308 | 557.422 | 559.353 | 561.471 | 563.547 | 565.273 | 566.987 | 568.17 | 569.446 | 570.694 | 572.073 | 573.561
BOILER/STEAM/COGENERATION COMPONENT | bar: 2019 to 2021
Energy Consumption for Boiler/Steam/Cogeneration (Trillion BTU)
Electricity | 0 | 0 | 0 | 0 | 0 | 0 | 0 | 0 | 0 | 0 | 0 | 0 | 0 | 0 | 0 | 0 | 0 | 0 | 0 | 0 | 0 | 0 | 0 | 0 | 0 | 0 | 0 | 0 | 0 | 0 | 0 | 0
Natural Gas Inter. | 0.2 | 0.1 | 0.1 | 0.2 | 0.2 | 0.2 | 0.2 | 0.2 | 0.2 | 0.2 | 0.2 | 0.2 | 0.2 | 0.2 | 0.2 | 0.2 | 0.2 | 0.2 | 0.2 | 0.2 | 0.2 | 0.2 | 0.2 | 0.2 | 0.2 | 0.2 | 0.2 | 0.2 | 0.2 | 0.2 | 0.2 | 0.2
Steam Coal | 0 | 0 | 0 | 0 | 0 | 0 | 0 | 0 | 0 | 0 | 0 | 0 | 0 | 0 | 0 | 0 | 0 | 0 | 0 | 0 | 0 | 0 | 0 | 0 | 0 | 0 | 0 | 0 | 0 | 0 | 0 | 0
Residual Oil | 0 | 0 | 0 | 0 | 0 | 0 | 0 | 0 | 0 | 0 | 0 | 0 | 0 | 0 | 0 | 0 | 0 | 0 | 0 | 0 | 0 | 0 | 0 | 0 | 0 | 0 | 0 | 0 | 0 | 0 | 0 | 0
Distillate Oil | 0 | 0 | 0 | 0 | 0 | 0 | 0 | 0 | 0 | 0 | 0 | 0 | 0 | 0 | 0 | 0 | 0 | 0 | 0 | 0 | 0 | 0 | 0 | 0 | 0 | 0 | 0 | 0 | 0 | 0 | 0 | 0
LPGs for Heat And Power | 0 | 0 | 0 | 0 | 0 | 0 | 0 | 0 | 0 | 0 | 0 | 0 | 0 | 0 | 0 | 0 | 0 | 0 | 0 | 0 | 0 | 0 | 0 | 0 | 0 | 0 | 0 | 0 | 0 | 0 | 0 | 0
Petroleum Coke | 0 | 0 | 0 | 0 | 0 | 0 | 0 | 0 | 0 | 0 | 0 | 0 | 0 | 0 | 0 | 0 | 0 | 0 | 0 | 0 | 0 | 0 | 0 | 0 | 0 | 0 | 0 | 0 | 0 | 0 | 0 | 0
Other Petroleum | 0 | 0 | 0 | 0 | 0 | 0 | 0 | 0 | 0 | 0 | 0 | 0 | 0 | 0 | 0 | 0 | 0 | 0 | 0 | 0 | 0 | 0 | 0 | 0 | 0 | 0 | 0 | 0 | 0 | 0 | 0 | 0
Biomass-Wood | 10.5 | 10.3 | 10.3 | 10.4 | 10 | 10.1 | 10.3 | 10.6 | 10.8 | 10.9 | 11.1 | 11.2 | 11.3 | 11.4 | 11.6 | 11.7 | 11.8 | 11.8 | 11.9 | 12 | 12.1 | 12.2 | 12.4 | 12.5 | 12.6 | 12.7 | 12.8 | 12.9 | 13 | 13.1 | 13.2 | 13.3
Total | 10.8 | 10.4 | 10.4 | 10.6 | 10.2 | 10.3 | 10.5 | 10.7 | 10.9 | 11.1 | 11.2 | 11.3 | 11.4 | 11.6 | 11.7 | 11.8 | 11.9 | 12 | 12.1 | 12.2 | 12.3 | 12.4 | 12.5 | 12.6 | 12.7 | 12.8 | 13 | 13.1 | 13.2 | 13.3 | 13.4 | 13.5
Boilers 10MMBTU/HR and Under
Natural Gas | 0 | 0 | 0 | 0 | 0 | 0 | 0 | 0 | 0 | 0 | 0 | 0 | 0 | 0 | 0 | 0 | 0 | 0 | 0 | 0 | 0 | 0 | 0 | 0 | 0 | 0 | 0 | 0 | 0 | 0 | 0 | 0
Coal | 0 | 0 | 0 | 0 | 0 | 0 | 0 | 0 | 0 | 0 | 0 | 0 | 0 | 0 | 0 | 0 | 0 | 0 | 0 | 0 | 0 | 0 | 0 | 0 | 0 | 0 | 0 | 0 | 0 | 0 | 0 | 0
Residual Fuel | 0 | 0 | 0 | 0 | 0 | 0 | 0 | 0 | 0 | 0 | 0 | 0 | 0 | 0 | 0 | 0 | 0 | 0 | 0 | 0 | 0 | 0 | 0 | 0 | 0 | 0 | 0 | 0 | 0 | 0 | 0 | 0
Distillate | 0 | 0 | 0 | 0 | 0 | 0 | 0 | 0 | 0 | 0 | 0 | 0 | 0 | 0 | 0 | 0 | 0 | 0 | 0 | 0 | 0 | 0 | 0 | 0 | 0 | 0 | 0 | 0 | 0 | 0 | 0 | 0
Liquid Petroleum Gases | 0 | 0 | 0 | 0 | 0 | 0 | 0 | 0 | 0 | 0 | 0 | 0 | 0 | 0 | 0 | 0 | 0 | 0 | 0 | 0 | 0 | 0 | 0 | 0 | 0 | 0 | 0 | 0 | 0 | 0 | 0 | 0
Electricity | 0 | 0 | 0 | 0 | 0 | 0 | 0 | 0 | 0 | 0 | 0 | 0 | 0 | 0 | 0 | 0 | 0 | 0 | 0 | 0 | 0 | 0 | 0 | 0 | 0 | 0 | 0 | 0 | 0 | 0 | 0 | 0
Petroleum Coke | 0 | 0 | 0 | 0 | 0 | 0 | 0 | 0 | 0 | 0 | 0 | 0 | 0 | 0 | 0 | 0 | 0 | 0 | 0 | 0 | 0 | 0 | 0 | 0 | 0 | 0 | 0 | 0 | 0 | 0 | 0 | 0
Other | 0 | 0 | 0 | 0 | 0 | 0 | 0 | 0 | 0 | 0 | 0 | 0 | 0 | 0 | 0 | 0 | 0 | 0 | 0 | 0 | 0 | 0 | 0 | 0 | 0 | 0 | 0 | 0 | 0 | 0 | 0 | 0
Other Renewables | 0 | 0 | 0 | 0 | 0 | 0 | 0 | 0 | 0 | 0 | 0 | 0 | 0 | 0 | 0 | 0 | 0 | 0 | 0 | 0 | 0 | 0 | 0 | 0 | 0 | 0 | 0 | 0 | 0 | 0 | 0 | 0
Biomass | 0 | 0 | 0 | 0 | 0 | 0 | 0 | 0 | 0 | 0 | 0 | 0 | 0 | 0 | 0 | 0 | 0 | 0 | 0 | 0 | 0 | 0 | 0 | 0 | 0 | 0 | 0 | 0 | 0 | 0 | 0 | 0
Boilers Over 10MMBTU/HR
Natural Gas | 0 | 0 | 0 | 0 | 0 | 0 | 0 | 0 | 0 | 0 | 0 | 0 | 0 | 0 | 0 | 0 | 0 | 0 | 0 | 0 | 0 | 0 | 0 | 0 | 0 | 0 | 0 | 0 | 0 | 0 | 0 | 0
Coal | 0 | 0 | 0 | 0 | 0 | 0 | 0 | 0 | 0 | 0 | 0 | 0 | 0 | 0 | 0 | 0 | 0 | 0 | 0 | 0 | 0 | 0 | 0 | 0 | 0 | 0 | 0 | 0 | 0 | 0 | 0 | 0
Residual Fuel | 0 | 0 | 0 | 0 | 0 | 0 | 0 | 0 | 0 | 0 | 0 | 0 | 0 | 0 | 0 | 0 | 0 | 0 | 0 | 0 | 0 | 0 | 0 | 0 | 0 | 0 | 0 | 0 | 0 | 0 | 0 | 0
Distillate | 0 | 0 | 0 | 0 | 0 | 0 | 0 | 0 | 0 | 0 | 0 | 0 | 0 | 0 | 0 | 0 | 0 | 0 | 0 | 0 | 0 | 0 | 0 | 0 | 0 | 0 | 0 | 0 | 0 | 0 | 0 | 0
Liquid Petroleum Gases | 0 | 0 | 0 | 0 | 0 | 0 | 0 | 0 | 0 | 0 | 0 | 0 | 0 | 0 | 0 | 0 | 0 | 0 | 0 | 0 | 0 | 0 | 0 | 0 | 0 | 0 | 0 | 0 | 0 | 0 | 0 | 0
Electricity | 0 | 0 | 0 | 0 | 0 | 0 | 0 | 0 | 0 | 0 | 0 | 0 | 0 | 0 | 0 | 0 | 0 | 0 | 0 | 0 | 0 | 0 | 0 | 0 | 0 | 0 | 0 | 0 | 0 | 0 | 0 | 0
Petroleum Coke | 0 | 0 | 0 | 0 | 0 | 0 | 0 | 0 | 0 | 0 | 0 | 0 | 0 | 0 | 0 | 0 | 0 | 0 | 0 | 0 | 0 | 0 | 0 | 0 | 0 | 0 | 0 | 0 | 0 | 0 | 0 | 0
Other | 0 | 0 | 0 | 0 | 0 | 0 | 0 | 0 | 0 | 0 | 0 | 0 | 0 | 0 | 0 | 0 | 0 | 0 | 0 | 0 | 0 | 0 | 0 | 0 | 0 | 0 | 0 | 0 | 0 | 0 | 0 | 0
Other Renewables | 0 | 0 | 0 | 0 | 0 | 0 | 0 | 0 | 0 | 0 | 0 | 0 | 0 | 0 | 0 | 0 | 0 | 0 | 0 | 0 | 0 | 0 | 0 | 0 | 0 | 0 | 0 | 0 | 0 | 0 | 0 | 0
Biomass | 0 | 0 | 0 | 0 | 0 | 0 | 0 | 0 | 0 | 0 | 0 | 0 | 0 | 0 | 0 | 0 | 0 | 0 | 0 | 0 | 0 | 0 | 0 | 0 | 0 | 0 | 0 | 0 | 0 | 0 | 0 | 0
Total Steam Generation (Tr. BTU) | 8.3 | 8.1 | 8.1 | 8.1 | 7.8 | 7.9 | 8 | 8.1 | 8.2 | 8.3 | 8.4 | 8.4 | 8.4 | 8.5 | 8.5 | 8.6 | 8.6 | 8.6 | 8.6 | 8.7 | 8.7 | 8.7 | 8.8 | 8.8 | 8.8 | 8.9 | 8.9 | 8.9 | 8.9 | 9 | 9 | 9
CHP Steam Generation | 0 | 0 | 0 | 0 | 0 | 0 | 0 | 0 | 0 | 0 | 0 | 0 | 0 | 0 | 0 | 0 | 0 | 0 | 0 | 0 | 0 | 0 | 0 | 0 | 0 | 0 | 0 | 0 | 0 | 0 | 0 | 0
Total Non-CHP Steam Generation | 8.3 | 8.1 | 8.1 | 8.1 | 7.8 | 7.9 | 8 | 8.1 | 8.2 | 8.3 | 8.3 | 8.4 | 8.4 | 8.5 | 8.5 | 8.6 | 8.6 | 8.6 | 8.6 | 8.6 | 8.7 | 8.7 | 8.7 | 8.8 | 8.8 | 8.8 | 8.8 | 8.9 | 8.9 | 8.9 | 9 | 9
Non-CHP Fossil Steam Generation | 0 | 0 | 0 | 0 | 0 | 0 | 0 | 0 | 0 | 0 | 0 | 0 | 0 | 0 | 0 | 0 | 0 | 0 | 0 | 0 | 0 | 0 | 0 | 0 | 0 | 0 | 0 | 0 | 0 | 0 | 0 | 0
Non-CHP Biomass Steam Generation | 10.3 | 10.1 | 10.1 | 10.2 | 9.8 | 9.9 | 10.1 | 10.4 | 10.5 | 10.7 | 10.8 | 10.9 | 11.1 | 11.2 | 11.3 | 11.4 | 11.5 | 11.6 | 11.7 | 11.8 | 11.9 | 12 | 12.1 | 12.2 | 12.3 | 12.4 | 12.5 | 12.6 | 12.7 | 12.8 | 12.9 | 13
ELECTRICITY CAPACITY, GENERATION, AND FUEL USE
Generating Capacity (MW)
Natural Gas(MW) | 1.7 | 3.5 | 1.7 | 3.4 | 3.4 | 3.4 | 3.4 | 3.4 | 3.4 | 3.4 | 3.4 | 3.4 | 3.4 | 3.4 | 3.4 | 3.4 | 3.5 | 3.5 | 3.5 | 3.5 | 3.5 | 3.5 | 3.5 | 3.6 | 3.6 | 3.6 | 3.6 | 3.7 | 3.7 | 3.7 | 3.7 | 3.8
Coal(MW) | 0 | 0 | 0 | 0 | 0 | 0 | 0 | 0 | 0 | 0 | 0 | 0 | 0 | 0 | 0 | 0 | 0 | 0 | 0 | 0 | 0 | 0 | 0 | 0 | 0 | 0 | 0 | 0 | 0 | 0 | 0 | 0
Oil(MW) | 3.4 | 3.4 | 3.4 | 3.4 | 3.4 | 3.4 | 3.4 | 3.4 | 3.4 | 3.4 | 3.4 | 3.4 | 3.4 | 3.4 | 3.4 | 3.4 | 3.4 | 3.4 | 3.4 | 3.4 | 3.4 | 3.4 | 3.4 | 3.4 | 3.4 | 3.4 | 3.4 | 3.4 | 3.4 | 3.4 | 3.4 | 3.4
Other(MW) | 29.6 | 258.7 | 45.3 | 46.4 | 46.4 | 46.4 | 46.4 | 46.4 | 46.4 | 46.4 | 46.4 | 46.4 | 46.4 | 46.4 | 46.4 | 46.4 | 46.4 | 46.4 | 46.4 | 46.4 | 46.4 | 46.4 | 46.4 | 46.4 | 46.4 | 46.4 | 46.4 | 46.4 | 46.4 | 46.4 | 46.4 | 46.4
Total | 34.7 | 265.6 | 50.4 | 53.2 | 53.2 | 53.2 | 53.2 | 53.2 | 53.2 | 53.2 | 53.2 | 53.2 | 53.2 | 53.2 | 53.2 | 53.2 | 53.3 | 53.3 | 53.3 | 53.3 | 53.3 | 53.3 | 53.3 | 53.4 | 53.4 | 53.4 | 53.4 | 53.5 | 53.5 | 53.5 | 53.5 | 53.6
Generation (GWH)
Natural Gas(gWh) | 12.7 | 8.6 | 7.7 | 15.3 | 15.3 | 15.3 | 15.3 | 15.3 | 15.4 | 15.4 | 15.4 | 15.4 | 15.4 | 15.5 | 15.5 | 15.5 | 15.6 | 15.6 | 15.7 | 15.7 | 15.8 | 15.9 | 16 | 16.1 | 16.2 | 16.3 | 16.4 | 16.6 | 16.7 | 16.8 | 16.9 | 17.1
Coal(gWh) | 0 | 0 | 0 | 0 | 0 | 0 | 0 | 0 | 0 | 0 | 0 | 0 | 0 | 0 | 0 | 0 | 0 | 0 | 0 | 0 | 0 | 0 | 0 | 0 | 0 | 0 | 0 | 0 | 0 | 0 | 0 | 0
Oil(gWh) | 0 | 0 | 0 | 0 | 0 | 0 | 0 | 0 | 0 | 0 | 0 | 0 | 0 | 0 | 0 | 0 | 0 | 0 | 0 | 0 | 0 | 0 | 0 | 0 | 0 | 0 | 0 | 0 | 0 | 0 | 0 | 0
Other(gWh) | 128.8 | 657.2 | 131.5 | 132.8 | 132.8 | 132.8 | 132.8 | 132.8 | 132.8 | 132.8 | 132.8 | 132.8 | 132.8 | 132.8 | 132.8 | 132.8 | 132.8 | 132.8 | 132.8 | 132.8 | 132.8 | 132.8 | 132.8 | 132.8 | 132.8 | 132.8 | 132.8 | 132.8 | 132.8 | 132.8 | 132.8 | 132.8
Total | 141.4 | 665.8 | 139.1 | 148.2 | 148.2 | 148.2 | 148.2 | 148.2 | 148.2 | 148.2 | 148.2 | 148.2 | 148.2 | 148.3 | 148.3 | 148.3 | 148.4 | 148.4 | 148.5 | 148.6 | 148.6 | 148.7 | 148.8 | 148.9 | 149 | 149.1 | 149.3 | 149.4 | 149.5 | 149.6 | 149.7 | 149.9
Own Use | 28.9 | 25.7 | 23.6 | 25.1 | 25.8 | 25.7 | 25.7 | 25.7 | 25.6 | 25.6 | 25.6 | 25.6 | 25.6 | 25.6 | 25.6 | 25.7 | 25.7 | 25.7 | 25.8 | 25.8 | 25.9 | 26 | 26 | 26.1 | 26.2 | 26.3 | 26.4 | 26.5 | 26.6 | 26.7 | 26.8 | 27
Grid Sales | 113 | 640.5 | 115.7 | 123.4 | 123.4 | 123.4 | 123.4 | 123.4 | 123.4 | 123.4 | 123.4 | 123.4 | 123.4 | 123.4 | 123.4 | 123.4 | 123.4 | 123.4 | 123.4 | 123.4 | 123.4 | 123.5 | 123.5 | 123.5 | 123.5 | 123.5 | 123.5 | 123.5 | 123.6 | 123.6 | 123.6 | 123.6
Fuel Consumption (Trillion Btu)
Natural Gas(tBtu) | 0.2 | 0.1 | 0.1 | 0.2 | 0.2 | 0.2 | 0.2 | 0.2 | 0.2 | 0.2 | 0.2 | 0.2 | 0.2 | 0.2 | 0.2 | 0.2 | 0.2 | 0.2 | 0.2 | 0.2 | 0.2 | 0.2 | 0.2 | 0.2 | 0.2 | 0.2 | 0.2 | 0.2 | 0.2 | 0.2 | 0.2 | 0.2
Coal(tBtu) | 0 | 0 | 0 | 0 | 0 | 0 | 0 | 0 | 0 | 0 | 0 | 0 | 0 | 0 | 0 | 0 | 0 | 0 | 0 | 0 | 0 | 0 | 0 | 0 | 0 | 0 | 0 | 0 | 0 | 0 | 0 | 0
Oil(tBtu) | 0 | 0 | 0 | 0 | 0 | 0 | 0 | 0 | 0 | 0 | 0 | 0 | 0 | 0 | 0 | 0 | 0 | 0 | 0 | 0 | 0 | 0 | 0 | 0 | 0 | 0 | 0 | 0 | 0 | 0 | 0 | 0
Other(tBtu) | 1.4 | 6 | 1.4 | 1.4 | 1.4 | 1.4 | 1.4 | 1.4 | 1.4 | 1.4 | 1.4 | 1.4 | 1.4 | 1.4 | 1.4 | 1.4 | 1.4 | 1.4 | 1.4 | 1.4 | 1.4 | 1.4 | 1.4 | 1.4 | 1.4 | 1.4 | 1.4 | 1.4 | 1.4 | 1.4 | 1.4 | 1.4
Total | 1.6 | 6.1 | 1.5 | 1.6 | 1.6 | 1.6 | 1.6 | 1.6 | 1.6 | 1.6 | 1.6 | 1.6 | 1.6 | 1.6 | 1.6 | 1.6 | 1.6 | 1.6 | 1.6 | 1.6 | 1.6 | 1.6 | 1.6 | 1.6 | 1.6 | 1.6 | 1.6 | 1.6 | 1.6 | 1.6 | 1.6 | 1.6
Table 3. Energy and Macroeconomic Profile for Non-Manufacturing Industry - Coal Mining
Census Region: US Total
| 2019 | 2020 | 2021 | 2022 | 2023 | 2024 | 2025 | 2026 | 2027 | 2028 | 2029 | 2030 | 2031 | 2032 | 2033 | 2034 | 2035 | 2036 | 2037 | 2038 | 2039 | 2040 | 2041 | 2042 | 2043 | 2044 | 2045 | 2046 | 2047 | 2048 | 2049 | 2050
Macroeconomic Indicators
Value of Output (billion 2005$) | 33.893 | 25.026 | 25.441 | 26.446 | 24.966 | 27.292 | 25.622 | 23.438 | 21.012 | 18.858 | 16.833 | 15.995 | 15.924 | 16.039 | 15.97 | 15.823 | 15.942 | 15.755 | 15.399 | 15.151 | 14.791 | 14.575 | 14.587 | 14.614 | 14.411 | 14.182 | 14.015 | 13.858 | 13.784 | 13.746 | 13.662 | 13.467
Employment (thousand) | 51.892 | 44.981 | 42.775 | 40.299 | 37.913 | 36.154 | 33.899 | 31.561 | 30.01 | 28.706 | 27.014 | 25.331 | 21.782 | 20.501 | 20.504 | 20.298 | 20.023 | 19.853 | 19.746 | 19.662 | 19.573 | 19.566 | 19.713 | 20.041 | 20.423 | 20.769 | 21.047 | 21.058 | 21.074 | 21.266 | 21.365 | 21.336
Total Energy Consumption (Trillion BTU)
Electricity | 31.624 | 23.336 | 23.23 | 24.305 | 23.607 | 25.821 | 24.24 | 22.171 | 19.865 | 17.818 | 15.899 | 15.099 | 15.032 | 15.141 | 15.083 | 14.948 | 15.068 | 14.902 | 14.571 | 14.344 | 14.01 | 13.811 | 13.827 | 13.86 | 13.673 | 13.462 | 13.309 | 13.165 | 13.1 | 13.068 | 12.993 | 12.813
Natural Gas Firm | 13.858 | 9.968 | 10.496 | 10.572 | 9.526 | 10.241 | 9.57 | 8.722 | 7.794 | 6.97 | 6.2 | 5.878 | 5.839 | 5.871 | 5.84 | 5.784 | 5.827 | 5.758 | 5.625 | 5.536 | 5.406 | 5.326 | 5.33 | 5.343 | 5.272 | 5.19 | 5.132 | 5.076 | 5.04 | 5.004 | 4.962 | 4.872
Natural Gas Total | 13.858 | 9.968 | 10.496 | 10.572 | 9.526 | 10.241 | 9.57 | 8.722 | 7.794 | 6.97 | 6.2 | 5.878 | 5.839 | 5.871 | 5.84 | 5.784 | 5.827 | 5.758 | 5.625 | 5.536 | 5.406 | 5.326 | 5.33 | 5.343 | 5.272 | 5.19 | 5.132 | 5.076 | 5.04 | 5.004 | 4.962 | 4.872
Steam Coal | 0 | 0 | 0 | 0 | 0 | 0 | 0 | 0 | 0 | 0 | 0 | 0 | 0 | 0 | 0 | 0 | 0 | 0 | 0 | 0 | 0 | 0 | 0 | 0 | 0 | 0 | 0 | 0 | 0 | 0 | 0 | 0
Residual Oil | 0 | 0 | 0 | 0 | 0 | 0 | 0 | 0 | 0 | 0 | 0 | 0 | 0 | 0 | 0 | 0 | 0 | 0 | 0 | 0 | 0 | 0 | 0 | 0 | 0 | 0 | 0 | 0 | 0 | 0 | 0 | 0
Distillate Oil | 45.611 | 30.247 | 31.727 | 31.731 | 30.005 | 31.895 | 29.377 | 26.624 | 23.688 | 21.082 | 18.649 | 17.632 | 17.49 | 17.563 | 17.433 | 17.271 | 17.411 | 17.22 | 16.824 | 16.592 | 16.218 | 16.009 | 16.051 | 16.114 | 15.924 | 15.698 | 15.546 | 15.399 | 15.338 | 15.306 | 15.23 | 15.023
Motor Gasoline | 3.715 | 2.823 | 3.056 | 3.125 | 2.961 | 3.185 | 2.951 | 2.672 | 2.373 | 2.111 | 1.869 | 1.764 | 1.747 | 1.751 | 1.738 | 1.719 | 1.73 | 1.71 | 1.67 | 1.642 | 1.603 | 1.579 | 1.58 | 1.583 | 1.561 | 1.537 | 1.519 | 1.502 | 1.494 | 1.49 | 1.481 | 1.46
Other Petroleum | 8.037 | 5.215 | 3.948 | 5.287 | 2.676 | 3.281 | 3.411 | 3.429 | 3.34 | 3.214 | 3.045 | 3.049 | 3.168 | 3.296 | 3.368 | 3.395 | 3.448 | 3.423 | 3.356 | 3.315 | 3.249 | 3.216 | 3.233 | 3.251 | 3.218 | 3.179 | 3.154 | 3.13 | 3.125 | 3.128 | 3.12 | 3.087
Total | 102.844 | 71.59 | 72.456 | 75.02 | 68.775 | 74.421 | 69.549 | 63.618 | 57.06 | 51.194 | 45.662 | 43.422 | 43.276 | 43.622 | 43.462 | 43.117 | 43.484 | 43.013 | 42.046 | 41.431 | 40.486 | 39.94 | 40.022 | 40.151 | 39.648 | 39.065 | 38.659 | 38.272 | 38.097 | 37.996 | 37.787 | 37.255
Unit Energy Consumption (Thousand BTU/2005$)
Electricity | 0.933 | 0.932 | 0.913 | 0.919 | 0.946 | 0.946 | 0.946 | 0.946 | 0.945 | 0.945 | 0.945 | 0.944 | 0.944 | 0.944 | 0.944 | 0.945 | 0.945 | 0.946 | 0.946 | 0.947 | 0.947 | 0.948 | 0.948 | 0.948 | 0.949 | 0.949 | 0.95 | 0.95 | 0.95 | 0.951 | 0.951 | 0.951
Natural Gas Firm | 0.409 | 0.398 | 0.413 | 0.4 | 0.382 | 0.375 | 0.374 | 0.372 | 0.371 | 0.37 | 0.368 | 0.368 | 0.367 | 0.366 | 0.366 | 0.366 | 0.366 | 0.365 | 0.365 | 0.365 | 0.365 | 0.365 | 0.365 | 0.366 | 0.366 | 0.366 | 0.366 | 0.366 | 0.366 | 0.364 | 0.363 | 0.362
Steam Coal | 0 | 0 | 0 | 0 | 0 | 0 | 0 | 0 | 0 | 0 | 0 | 0 | 0 | 0 | 0 | 0 | 0 | 0 | 0 | 0 | 0 | 0 | 0 | 0 | 0 | 0 | 0 | 0 | 0 | 0 | 0 | 0
Residual Oil | 0 | 0 | 0 | 0 | 0 | 0 | 0 | 0 | 0 | 0 | 0 | 0 | 0 | 0 | 0 | 0 | 0 | 0 | 0 | 0 | 0 | 0 | 0 | 0 | 0 | 0 | 0 | 0 | 0 | 0 | 0 | 0
Distillate Oil | 1.346 | 1.209 | 1.247 | 1.2 | 1.202 | 1.169 | 1.147 | 1.136 | 1.127 | 1.118 | 1.108 | 1.102 | 1.098 | 1.095 | 1.092 | 1.092 | 1.092 | 1.093 | 1.092 | 1.095 | 1.097 | 1.098 | 1.1 | 1.103 | 1.105 | 1.107 | 1.109 | 1.111 | 1.113 | 1.114 | 1.115 | 1.116
Motor Gasoline | 0.11 | 0.113 | 0.12 | 0.118 | 0.119 | 0.117 | 0.115 | 0.114 | 0.113 | 0.112 | 0.111 | 0.11 | 0.11 | 0.109 | 0.109 | 0.109 | 0.109 | 0.109 | 0.108 | 0.108 | 0.108 | 0.108 | 0.108 | 0.108 | 0.108 | 0.108 | 0.108 | 0.108 | 0.108 | 0.108 | 0.108 | 0.108
Other Petroleum | 0.237 | 0.208 | 0.155 | 0.2 | 0.107 | 0.12 | 0.133 | 0.146 | 0.159 | 0.17 | 0.181 | 0.191 | 0.199 | 0.206 | 0.211 | 0.215 | 0.216 | 0.217 | 0.218 | 0.219 | 0.22 | 0.221 | 0.222 | 0.222 | 0.223 | 0.224 | 0.225 | 0.226 | 0.227 | 0.228 | 0.228 | 0.229
PROCESS AND ASSEMBLY COMPONENT
Energy Consumption for Process and Assembly (Trillion BTU) | bar: 2019 to 2022
Electricity | 31.624 | 23.336 | 23.23 | 24.305 | 23.607 | 25.821 | 24.24 | 22.171 | 19.865 | 17.818 | 15.899 | 15.099 | 15.032 | 15.141 | 15.083 | 14.948 | 15.068 | 14.902 | 14.571 | 14.344 | 14.01 | 13.811 | 13.827 | 13.86 | 13.673 | 13.462 | 13.309 | 13.165 | 13.1 | 13.068 | 12.993 | 12.813
Natural Gas Firm | 13.858 | 9.968 | 10.496 | 10.572 | 9.526 | 10.241 | 9.57 | 8.722 | 7.794 | 6.97 | 6.2 | 5.878 | 5.839 | 5.871 | 5.84 | 5.784 | 5.827 | 5.758 | 5.625 | 5.536 | 5.406 | 5.326 | 5.33 | 5.343 | 5.272 | 5.19 | 5.132 | 5.076 | 5.04 | 5.004 | 4.962 | 4.872
Distillate Oil | 45.611 | 30.247 | 31.727 | 31.731 | 30.005 | 31.895 | 29.377 | 26.624 | 23.688 | 21.082 | 18.649 | 17.632 | 17.49 | 17.563 | 17.433 | 17.271 | 17.411 | 17.22 | 16.824 | 16.592 | 16.218 | 16.009 | 16.051 | 16.114 | 15.924 | 15.698 | 15.546 | 15.399 | 15.338 | 15.306 | 15.23 | 15.023
Motor Gasoline | 3.715 | 2.823 | 3.056 | 3.125 | 2.961 | 3.185 | 2.951 | 2.672 | 2.373 | 2.111 | 1.869 | 1.764 | 1.747 | 1.751 | 1.738 | 1.719 | 1.73 | 1.71 | 1.67 | 1.642 | 1.603 | 1.579 | 1.58 | 1.583 | 1.561 | 1.537 | 1.519 | 1.502 | 1.494 | 1.49 | 1.481 | 1.46
Other Petroleum | 8.037 | 5.215 | 3.948 | 5.287 | 2.676 | 3.281 | 3.411 | 3.429 | 3.34 | 3.214 | 3.045 | 3.049 | 3.168 | 3.296 | 3.368 | 3.395 | 3.448 | 3.423 | 3.356 | 3.315 | 3.249 | 3.216 | 3.233 | 3.251 | 3.218 | 3.179 | 3.154 | 3.13 | 3.125 | 3.128 | 3.12 | 3.087
Total | 102.844 | 71.59 | 72.456 | 75.02 | 68.775 | 74.421 | 69.549 | 63.618 | 57.06 | 51.194 | 45.662 | 43.422 | 43.276 | 43.622 | 43.462 | 43.117 | 43.484 | 43.013 | 42.046 | 41.431 | 40.486 | 39.94 | 40.022 | 40.151 | 39.648 | 39.065 | 38.659 | 38.272 | 38.097 | 37.996 | 37.787 | 37.255
BOILER/STEAM/COGENERATION COMPONENT | bar: 2019 to 2021
Energy Consumption for Boiler/Steam/Cogeneration (Trillion BTU)
Electricity | 0 | 0 | 0 | 0 | 0 | 0 | 0 | 0 | 0 | 0 | 0 | 0 | 0 | 0 | 0 | 0 | 0 | 0 | 0 | 0 | 0 | 0 | 0 | 0 | 0 | 0 | 0 | 0 | 0 | 0 | 0 | 0
Natural Gas Inter. | 0 | 0 | 0 | 0 | 0 | 0 | 0 | 0 | 0 | 0 | 0 | 0 | 0 | 0 | 0 | 0 | 0 | 0 | 0 | 0 | 0 | 0 | 0 | 0 | 0 | 0 | 0 | 0 | 0 | 0 | 0 | 0
Steam Coal | 0 | 0 | 0 | 0 | 0 | 0 | 0 | 0 | 0 | 0 | 0 | 0 | 0 | 0 | 0 | 0 | 0 | 0 | 0 | 0 | 0 | 0 | 0 | 0 | 0 | 0 | 0 | 0 | 0 | 0 | 0 | 0
Residual Oil | 0 | 0 | 0 | 0 | 0 | 0 | 0 | 0 | 0 | 0 | 0 | 0 | 0 | 0 | 0 | 0 | 0 | 0 | 0 | 0 | 0 | 0 | 0 | 0 | 0 | 0 | 0 | 0 | 0 | 0 | 0 | 0
Distillate Oil | 0 | 0 | 0 | 0 | 0 | 0 | 0 | 0 | 0 | 0 | 0 | 0 | 0 | 0 | 0 | 0 | 0 | 0 | 0 | 0 | 0 | 0 | 0 | 0 | 0 | 0 | 0 | 0 | 0 | 0 | 0 | 0
LPGs for Heat And Power | 0 | 0 | 0 | 0 | 0 | 0 | 0 | 0 | 0 | 0 | 0 | 0 | 0 | 0 | 0 | 0 | 0 | 0 | 0 | 0 | 0 | 0 | 0 | 0 | 0 | 0 | 0 | 0 | 0 | 0 | 0 | 0
Petroleum Coke | 0 | 0 | 0 | 0 | 0 | 0 | 0 | 0 | 0 | 0 | 0 | 0 | 0 | 0 | 0 | 0 | 0 | 0 | 0 | 0 | 0 | 0 | 0 | 0 | 0 | 0 | 0 | 0 | 0 | 0 | 0 | 0
Other Petroleum | 0 | 0 | 0 | 0 | 0 | 0 | 0 | 0 | 0 | 0 | 0 | 0 | 0 | 0 | 0 | 0 | 0 | 0 | 0 | 0 | 0 | 0 | 0 | 0 | 0 | 0 | 0 | 0 | 0 | 0 | 0 | 0
Total | 0 | 0 | 0 | 0 | 0 | 0 | 0 | 0 | 0 | 0 | 0 | 0 | 0 | 0 | 0 | 0 | 0 | 0 | 0 | 0 | 0 | 0 | 0 | 0 | 0 | 0 | 0 | 0 | 0 | 0 | 0 | 0
Boilers 10MMBTU/HR and Under
Natural Gas | 0 | 0 | 0 | 0 | 0 | 0 | 0 | 0 | 0 | 0 | 0 | 0 | 0 | 0 | 0 | 0 | 0 | 0 | 0 | 0 | 0 | 0 | 0 | 0 | 0 | 0 | 0 | 0 | 0 | 0 | 0 | 0
Coal | 0 | 0 | 0 | 0 | 0 | 0 | 0 | 0 | 0 | 0 | 0 | 0 | 0 | 0 | 0 | 0 | 0 | 0 | 0 | 0 | 0 | 0 | 0 | 0 | 0 | 0 | 0 | 0 | 0 | 0 | 0 | 0
Residual Fuel | 0 | 0 | 0 | 0 | 0 | 0 | 0 | 0 | 0 | 0 | 0 | 0 | 0 | 0 | 0 | 0 | 0 | 0 | 0 | 0 | 0 | 0 | 0 | 0 | 0 | 0 | 0 | 0 | 0 | 0 | 0 | 0
Distillate | 0 | 0 | 0 | 0 | 0 | 0 | 0 | 0 | 0 | 0 | 0 | 0 | 0 | 0 | 0 | 0 | 0 | 0 | 0 | 0 | 0 | 0 | 0 | 0 | 0 | 0 | 0 | 0 | 0 | 0 | 0 | 0
Liquid Petroleum Gases | 0 | 0 | 0 | 0 | 0 | 0 | 0 | 0 | 0 | 0 | 0 | 0 | 0 | 0 | 0 | 0 | 0 | 0 | 0 | 0 | 0 | 0 | 0 | 0 | 0 | 0 | 0 | 0 | 0 | 0 | 0 | 0
Electricity | 0 | 0 | 0 | 0 | 0 | 0 | 0 | 0 | 0 | 0 | 0 | 0 | 0 | 0 | 0 | 0 | 0 | 0 | 0 | 0 | 0 | 0 | 0 | 0 | 0 | 0 | 0 | 0 | 0 | 0 | 0 | 0
Petroleum Coke | 0 | 0 | 0 | 0 | 0 | 0 | 0 | 0 | 0 | 0 | 0 | 0 | 0 | 0 | 0 | 0 | 0 | 0 | 0 | 0 | 0 | 0 | 0 | 0 | 0 | 0 | 0 | 0 | 0 | 0 | 0 | 0
Other | 0 | 0 | 0 | 0 | 0 | 0 | 0 | 0 | 0 | 0 | 0 | 0 | 0 | 0 | 0 | 0 | 0 | 0 | 0 | 0 | 0 | 0 | 0 | 0 | 0 | 0 | 0 | 0 | 0 | 0 | 0 | 0
Other Renewables | 0 | 0 | 0 | 0 | 0 | 0 | 0 | 0 | 0 | 0 | 0 | 0 | 0 | 0 | 0 | 0 | 0 | 0 | 0 | 0 | 0 | 0 | 0 | 0 | 0 | 0 | 0 | 0 | 0 | 0 | 0 | 0
Biomass | 0 | 0 | 0 | 0 | 0 | 0 | 0 | 0 | 0 | 0 | 0 | 0 | 0 | 0 | 0 | 0 | 0 | 0 | 0 | 0 | 0 | 0 | 0 | 0 | 0 | 0 | 0 | 0 | 0 | 0 | 0 | 0
Boilers Over 10MMBTU/HR
Natural Gas | 0 | 0 | 0 | 0 | 0 | 0 | 0 | 0 | 0 | 0 | 0 | 0 | 0 | 0 | 0 | 0 | 0 | 0 | 0 | 0 | 0 | 0 | 0 | 0 | 0 | 0 | 0 | 0 | 0 | 0 | 0 | 0
Coal | 0 | 0 | 0 | 0 | 0 | 0 | 0 | 0 | 0 | 0 | 0 | 0 | 0 | 0 | 0 | 0 | 0 | 0 | 0 | 0 | 0 | 0 | 0 | 0 | 0 | 0 | 0 | 0 | 0 | 0 | 0 | 0
Residual Fuel | 0 | 0 | 0 | 0 | 0 | 0 | 0 | 0 | 0 | 0 | 0 | 0 | 0 | 0 | 0 | 0 | 0 | 0 | 0 | 0 | 0 | 0 | 0 | 0 | 0 | 0 | 0 | 0 | 0 | 0 | 0 | 0
Distillate | 0 | 0 | 0 | 0 | 0 | 0 | 0 | 0 | 0 | 0 | 0 | 0 | 0 | 0 | 0 | 0 | 0 | 0 | 0 | 0 | 0 | 0 | 0 | 0 | 0 | 0 | 0 | 0 | 0 | 0 | 0 | 0
Liquid Petroleum Gases | 0 | 0 | 0 | 0 | 0 | 0 | 0 | 0 | 0 | 0 | 0 | 0 | 0 | 0 | 0 | 0 | 0 | 0 | 0 | 0 | 0 | 0 | 0 | 0 | 0 | 0 | 0 | 0 | 0 | 0 | 0 | 0
Electricity | 0 | 0 | 0 | 0 | 0 | 0 | 0 | 0 | 0 | 0 | 0 | 0 | 0 | 0 | 0 | 0 | 0 | 0 | 0 | 0 | 0 | 0 | 0 | 0 | 0 | 0 | 0 | 0 | 0 | 0 | 0 | 0
Petroleum Coke | 0 | 0 | 0 | 0 | 0 | 0 | 0 | 0 | 0 | 0 | 0 | 0 | 0 | 0 | 0 | 0 | 0 | 0 | 0 | 0 | 0 | 0 | 0 | 0 | 0 | 0 | 0 | 0 | 0 | 0 | 0 | 0
Other | 0 | 0 | 0 | 0 | 0 | 0 | 0 | 0 | 0 | 0 | 0 | 0 | 0 | 0 | 0 | 0 | 0 | 0 | 0 | 0 | 0 | 0 | 0 | 0 | 0 | 0 | 0 | 0 | 0 | 0 | 0 | 0
Other Renewables | 0 | 0 | 0 | 0 | 0 | 0 | 0 | 0 | 0 | 0 | 0 | 0 | 0 | 0 | 0 | 0 | 0 | 0 | 0 | 0 | 0 | 0 | 0 | 0 | 0 | 0 | 0 | 0 | 0 | 0 | 0 | 0
Biomass | 0 | 0 | 0 | 0 | 0 | 0 | 0 | 0 | 0 | 0 | 0 | 0 | 0 | 0 | 0 | 0 | 0 | 0 | 0 | 0 | 0 | 0 | 0 | 0 | 0 | 0 | 0 | 0 | 0 | 0 | 0 | 0
Total Steam Generation (Tr. BTU) | 0 | 0 | 0 | 0 | 0 | 0 | 0 | 0 | 0 | 0 | 0 | 0 | 0 | 0 | 0 | 0 | 0 | 0 | 0 | 0 | 0 | 0 | 0 | 0 | 0 | 0 | 0 | 0 | 0 | 0 | 0 | 0
CHP Steam Generation | 0 | 0 | 0 | 0 | 0 | 0 | 0 | 0 | 0 | 0 | 0 | 0 | 0 | 0 | 0 | 0 | 0 | 0 | 0 | 0 | 0 | 0 | 0 | 0 | 0 | 0 | 0 | 0 | 0 | 0 | 0 | 0
Total Non-CHP Steam Generation | 0 | 0 | 0 | 0 | 0 | 0 | 0 | 0 | 0 | 0 | 0 | 0 | 0 | 0 | 0 | 0 | 0 | 0 | 0 | 0 | 0 | 0 | 0 | 0 | 0 | 0 | 0 | 0 | 0 | 0 | 0 | 0
Non-CHP Fossil Steam Generation | 0 | 0 | 0 | 0 | 0 | 0 | 0 | 0 | 0 | 0 | 0 | 0 | 0 | 0 | 0 | 0 | 0 | 0 | 0 | 0 | 0 | 0 | 0 | 0 | 0 | 0 | 0 | 0 | 0 | 0 | 0 | 0
Non-CHP Biomass Steam Generation | 0 | 0 | 0 | 0 | 0 | 0 | 0 | 0 | 0 | 0 | 0 | 0 | 0 | 0 | 0 | 0 | 0 | 0 | 0 | 0 | 0 | 0 | 0 | 0 | 0 | 0 | 0 | 0 | 0 | 0 | 0 | 0
ELECTRICITY CAPACITY, GENERATION, AND FUEL USE
Generating Capacity (MW)
Natural Gas(MW) | 0 | 0 | 0 | 0 | 0 | 0 | 0 | 0 | 0 | 0 | 0 | 0 | 0 | 0 | 0 | 0 | 0 | 0 | 0 | 0 | 0 | 0 | 0 | 0 | 0 | 0 | 0 | 0 | 0 | 0 | 0 | 0
Coal(MW) | 0 | 0 | 0 | 0 | 0 | 0 | 0 | 0 | 0 | 0 | 0 | 0 | 0 | 0 | 0 | 0 | 0 | 0 | 0 | 0 | 0 | 0 | 0 | 0 | 0 | 0 | 0 | 0 | 0 | 0 | 0 | 0
Oil(MW) | 0 | 0 | 0 | 0 | 0 | 0 | 0 | 0 | 0 | 0 | 0 | 0 | 0 | 0 | 0 | 0 | 0 | 0 | 0 | 0 | 0 | 0 | 0 | 0 | 0 | 0 | 0 | 0 | 0 | 0 | 0 | 0
Other(MW) | 0 | 0 | 0 | 0 | 0 | 0 | 0 | 0 | 0 | 0 | 0 | 0 | 0 | 0 | 0 | 0 | 0 | 0 | 0 | 0 | 0 | 0 | 0 | 0 | 0 | 0 | 0 | 0 | 0 | 0 | 0 | 0
Total | 0 | 0 | 0 | 0 | 0 | 0 | 0 | 0 | 0 | 0 | 0 | 0 | 0 | 0 | 0 | 0 | 0 | 0 | 0 | 0 | 0 | 0 | 0 | 0 | 0 | 0 | 0 | 0 | 0 | 0 | 0 | 0
Generation (GWH)
Natural Gas(gWh) | 0 | 0 | 0 | 0 | 0 | 0 | 0 | 0 | 0 | 0 | 0 | 0 | 0 | 0 | 0 | 0 | 0 | 0 | 0 | 0 | 0 | 0 | 0 | 0 | 0 | 0 | 0 | 0 | 0 | 0 | 0 | 0
Coal(gWh) | 0 | 0 | 0 | 0 | 0 | 0 | 0 | 0 | 0 | 0 | 0 | 0 | 0 | 0 | 0 | 0 | 0 | 0 | 0 | 0 | 0 | 0 | 0 | 0 | 0 | 0 | 0 | 0 | 0 | 0 | 0 | 0
Oil(gWh) | 0 | 0 | 0 | 0 | 0 | 0 | 0 | 0 | 0 | 0 | 0 | 0 | 0 | 0 | 0 | 0 | 0 | 0 | 0 | 0 | 0 | 0 | 0 | 0 | 0 | 0 | 0 | 0 | 0 | 0 | 0 | 0
Other(gWh) | 0 | 0 | 0 | 0 | 0 | 0 | 0 | 0 | 0 | 0 | 0 | 0 | 0 | 0 | 0 | 0 | 0 | 0 | 0 | 0 | 0 | 0 | 0 | 0 | 0 | 0 | 0 | 0 | 0 | 0 | 0 | 0
Total | 0 | 0 | 0 | 0 | 0 | 0 | 0 | 0 | 0 | 0 | 0 | 0 | 0 | 0 | 0 | 0 | 0 | 0 | 0 | 0 | 0 | 0 | 0 | 0 | 0 | 0 | 0 | 0 | 0 | 0 | 0 | 0
Own Use | 0 | 0 | 0 | 0 | 0 | 0 | 0 | 0 | 0 | 0 | 0 | 0 | 0 | 0 | 0 | 0 | 0 | 0 | 0 | 0 | 0 | 0 | 0 | 0 | 0 | 0 | 0 | 0 | 0 | 0 | 0 | 0
Grid Sales | 0 | 0 | 0 | 0 | 0 | 0 | 0 | 0 | 0 | 0 | 0 | 0 | 0 | 0 | 0 | 0 | 0 | 0 | 0 | 0 | 0 | 0 | 0 | 0 | 0 | 0 | 0 | 0 | 0 | 0 | 0 | 0
Fuel Consumption (Trillion Btu)
Natural Gas(tBtu) | 0 | 0 | 0 | 0 | 0 | 0 | 0 | 0 | 0 | 0 | 0 | 0 | 0 | 0 | 0 | 0 | 0 | 0 | 0 | 0 | 0 | 0 | 0 | 0 | 0 | 0 | 0 | 0 | 0 | 0 | 0 | 0
Coal(tBtu) | 0 | 0 | 0 | 0 | 0 | 0 | 0 | 0 | 0 | 0 | 0 | 0 | 0 | 0 | 0 | 0 | 0 | 0 | 0 | 0 | 0 | 0 | 0 | 0 | 0 | 0 | 0 | 0 | 0 | 0 | 0 | 0
Oil(tBtu) | 0 | 0 | 0 | 0 | 0 | 0 | 0 | 0 | 0 | 0 | 0 | 0 | 0 | 0 | 0 | 0 | 0 | 0 | 0 | 0 | 0 | 0 | 0 | 0 | 0 | 0 | 0 | 0 | 0 | 0 | 0 | 0
Other(tBtu) | 0 | 0 | 0 | 0 | 0 | 0 | 0 | 0 | 0 | 0 | 0 | 0 | 0 | 0 | 0 | 0 | 0 | 0 | 0 | 0 | 0 | 0 | 0 | 0 | 0 | 0 | 0 | 0 | 0 | 0 | 0 | 0
Total | 0 | 0 | 0 | 0 | 0 | 0 | 0 | 0 | 0 | 0 | 0 | 0 | 0 | 0 | 0 | 0 | 0 | 0 | 0 | 0 | 0 | 0 | 0 | 0 | 0 | 0 | 0 | 0 | 0 | 0 | 0 | 0
Table 4. Energy and Macroeconomic Profile for Non-Manufacturing Industry - Oil & Gas Mining
Census Region: US Total
| 2019 | 2020 | 2021 | 2022 | 2023 | 2024 | 2025 | 2026 | 2027 | 2028 | 2029 | 2030 | 2031 | 2032 | 2033 | 2034 | 2035 | 2036 | 2037 | 2038 | 2039 | 2040 | 2041 | 2042 | 2043 | 2044 | 2045 | 2046 | 2047 | 2048 | 2049 | 2050
Macroeconomic Indicators
Value of Output (billion 2005$) | 660.028 | 559.545 | 591.241 | 623.853 | 606.427 | 606.26 | 610.894 | 619.067 | 620.105 | 625.143 | 625.779 | 628.85 | 631.817 | 638.005 | 644.135 | 648.408 | 650.536 | 653.294 | 656.523 | 657.81 | 660.437 | 659.462 | 659.066 | 660.777 | 664.072 | 667.423 | 667.312 | 669.464 | 668.453 | 671.324 | 675.182 | 678.625
Employment (thousand) | 493.067 | 402.377 | 395.865 | 408.848 | 461.575 | 527.886 | 537.673 | 542.908 | 553.772 | 554.599 | 550.732 | 541.416 | 536.845 | 548.322 | 557.486 | 562.828 | 567.302 | 568.902 | 568.089 | 567.794 | 568.042 | 570.685 | 579.995 | 593.23 | 603.5 | 606.669 | 609.742 | 615.841 | 625.931 | 641.29 | 655.985 | 672.255
Total Energy Consumption (Trillion BTU)
Electricity | 138.822 | 116.089 | 119.552 | 127.035 | 127.039 | 126.761 | 127.451 | 128.949 | 128.956 | 129.671 | 129.476 | 129.959 | 130.322 | 131.342 | 132.373 | 133.002 | 133.301 | 133.731 | 134.237 | 134.331 | 134.682 | 134.36 | 134.152 | 134.363 | 134.875 | 135.395 | 135.247 | 135.535 | 135.22 | 135.655 | 136.279 | 136.825
Natural Gas Firm | 373.159 | 322.747 | 343.182 | 360.493 | 343.849 | 342.155 | 343.099 | 345.635 | 344.962 | 345.409 | 344.427 | 344.676 | 344.656 | 345.766 | 346.982 | 347.625 | 347.936 | 348.498 | 349.145 | 349.049 | 349.532 | 348.985 | 348.6 | 348.814 | 349.484 | 350.201 | 349.952 | 349.944 | 349.234 | 349.607 | 350.231 | 350.842
Natural Gas Inter. | 0 | 0 | 0 | 0.092 | 0.089 | 0.089 | 0.088 | 0.088 | 0.088 | 0.087 | 0.087 | 0.087 | 0.086 | 0.086 | 0.086 | 0.086 | 0.086 | 0.086 | 0.086 | 0.086 | 0.086 | 0.086 | 0.086 | 0.086 | 0.086 | 0.086 | 0.086 | 0.086 | 0.086 | 0.086 | 0.086 | 0.086
Natural Gas Total | 373.159 | 322.747 | 343.182 | 360.585 | 343.938 | 342.243 | 343.187 | 345.723 | 345.049 | 345.496 | 344.514 | 344.763 | 344.742 | 345.852 | 347.068 | 347.711 | 348.022 | 348.584 | 349.231 | 349.135 | 349.618 | 349.071 | 348.686 | 348.9 | 349.57 | 350.287 | 350.038 | 350.03 | 349.32 | 349.693 | 350.316 | 350.928
Steam Coal | 0.16 | 0.124 | 0.126 | 0.13 | 0.118 | 0.119 | 0.12 | 0.123 | 0.124 | 0.125 | 0.125 | 0.126 | 0.126 | 0.127 | 0.128 | 0.128 | 0.127 | 0.127 | 0.127 | 0.126 | 0.126 | 0.125 | 0.124 | 0.123 | 0.123 | 0.122 | 0.122 | 0.121 | 0.12 | 0.119 | 0.119 | 0.119
Residual Oil | 9.46 | 4.449 | 6.735 | 8.006 | 6.768 | 6.291 | 6.006 | 5.833 | 5.604 | 5.424 | 5.216 | 5.044 | 4.86 | 4.778 | 4.729 | 4.649 | 4.6 | 4.543 | 4.533 | 4.501 | 4.45 | 4.377 | 4.353 | 4.333 | 4.341 | 4.348 | 4.333 | 4.33 | 4.312 | 4.316 | 4.325 | 4.332
Distillate Oil | 105.76 | 79.162 | 85.602 | 90.585 | 87.826 | 85.543 | 84.466 | 84.115 | 83.105 | 82.683 | 81.692 | 81.291 | 80.757 | 80.662 | 80.713 | 80.55 | 80.352 | 80.283 | 80.174 | 79.723 | 79.602 | 79.116 | 78.702 | 78.518 | 78.485 | 78.465 | 78.068 | 77.918 | 77.459 | 77.394 | 77.42 | 77.412
Motor Gasoline | 35.537 | 30.613 | 34.352 | 36.259 | 35.663 | 35.193 | 35.031 | 35.142 | 34.881 | 34.831 | 34.552 | 34.521 | 34.467 | 34.608 | 34.791 | 34.894 | 34.97 | 35.097 | 35.236 | 35.266 | 35.363 | 35.292 | 35.253 | 35.324 | 35.474 | 35.627 | 35.606 | 35.699 | 35.637 | 35.771 | 35.956 | 36.122
Other Petroleum | 28.351 | 20.653 | 16.083 | 21.896 | 11.426 | 12.758 | 14.162 | 15.662 | 16.922 | 18.167 | 19.147 | 20.145 | 20.939 | 21.705 | 22.304 | 22.628 | 22.736 | 22.771 | 22.815 | 22.775 | 22.791 | 22.689 | 22.608 | 22.597 | 22.638 | 22.678 | 22.603 | 22.603 | 22.501 | 22.525 | 22.58 | 22.621
Biomass-Wood | 6.927 | 5.902 | 5.862 | 5.98 | 6.36 | 6.367 | 6.417 | 6.497 | 6.501 | 6.538 | 6.53 | 6.549 | 6.565 | 6.614 | 6.662 | 6.691 | 6.698 | 6.712 | 6.731 | 6.729 | 6.738 | 6.714 | 6.695 | 6.697 | 6.715 | 6.733 | 6.717 | 6.723 | 6.699 | 6.712 | 6.734 | 6.753
Total | 698.176 | 579.738 | 611.494 | 650.475 | 619.139 | 615.275 | 616.841 | 622.042 | 621.141 | 622.936 | 621.252 | 622.399 | 622.778 | 625.689 | 628.768 | 630.253 | 630.807 | 631.847 | 633.085 | 632.586 | 633.37 | 631.744 | 630.572 | 630.856 | 632.221 | 633.655 | 632.734 | 632.959 | 631.269 | 632.185 | 633.729 | 635.111
Unit Energy Consumption (Thousand BTU/2005$)
Electricity | 0.21 | 0.207 | 0.202 | 0.204 | 0.209 | 0.209 | 0.209 | 0.208 | 0.208 | 0.207 | 0.207 | 0.207 | 0.206 | 0.206 | 0.206 | 0.205 | 0.205 | 0.205 | 0.204 | 0.204 | 0.204 | 0.204 | 0.204 | 0.203 | 0.203 | 0.203 | 0.203 | 0.202 | 0.202 | 0.202 | 0.202 | 0.202
Natural Gas Firm | 0.565 | 0.577 | 0.58 | 0.578 | 0.567 | 0.564 | 0.562 | 0.558 | 0.556 | 0.553 | 0.55 | 0.548 | 0.545 | 0.542 | 0.539 | 0.536 | 0.535 | 0.533 | 0.532 | 0.531 | 0.529 | 0.529 | 0.529 | 0.528 | 0.526 | 0.525 | 0.524 | 0.523 | 0.522 | 0.521 | 0.519 | 0.517
Natural Gas Inter. | 0 | 0 | 0 | 0 | 0 | 0 | 0 | 0 | 0 | 0 | 0 | 0 | 0 | 0 | 0 | 0 | 0 | 0 | 0 | 0 | 0 | 0 | 0 | 0 | 0 | 0 | 0 | 0 | 0 | 0 | 0 | 0
Steam Coal | 0 | 0 | 0 | 0 | 0 | 0 | 0 | 0 | 0 | 0 | 0 | 0 | 0 | 0 | 0 | 0 | 0 | 0 | 0 | 0 | 0 | 0 | 0 | 0 | 0 | 0 | 0 | 0 | 0 | 0 | 0 | 0
Residual Oil | 0.014 | 0.008 | 0.011 | 0.013 | 0.011 | 0.01 | 0.01 | 0.009 | 0.009 | 0.009 | 0.008 | 0.008 | 0.008 | 0.007 | 0.007 | 0.007 | 0.007 | 0.007 | 0.007 | 0.007 | 0.007 | 0.007 | 0.007 | 0.007 | 0.007 | 0.007 | 0.006 | 0.006 | 0.006 | 0.006 | 0.006 | 0.006
Distillate Oil | 0.16 | 0.141 | 0.145 | 0.145 | 0.145 | 0.141 | 0.138 | 0.136 | 0.134 | 0.132 | 0.131 | 0.129 | 0.128 | 0.126 | 0.125 | 0.124 | 0.124 | 0.123 | 0.122 | 0.121 | 0.121 | 0.12 | 0.119 | 0.119 | 0.118 | 0.118 | 0.117 | 0.116 | 0.116 | 0.115 | 0.115 | 0.114
Motor Gasoline | 0.054 | 0.055 | 0.058 | 0.058 | 0.059 | 0.058 | 0.057 | 0.057 | 0.056 | 0.056 | 0.055 | 0.055 | 0.055 | 0.054 | 0.054 | 0.054 | 0.054 | 0.054 | 0.054 | 0.054 | 0.054 | 0.054 | 0.053 | 0.053 | 0.053 | 0.053 | 0.053 | 0.053 | 0.053 | 0.053 | 0.053 | 0.053
Other Petroleum | 0.043 | 0.037 | 0.027 | 0.035 | 0.019 | 0.021 | 0.023 | 0.025 | 0.027 | 0.029 | 0.031 | 0.032 | 0.033 | 0.034 | 0.035 | 0.035 | 0.035 | 0.035 | 0.035 | 0.035 | 0.035 | 0.034 | 0.034 | 0.034 | 0.034 | 0.034 | 0.034 | 0.034 | 0.034 | 0.034 | 0.033 | 0.033
Biomass-Wood | 0.01 | 0.011 | 0.01 | 0.01 | 0.01 | 0.011 | 0.011 | 0.01 | 0.01 | 0.01 | 0.01 | 0.01 | 0.01 | 0.01 | 0.01 | 0.01 | 0.01 | 0.01 | 0.01 | 0.01 | 0.01 | 0.01 | 0.01 | 0.01 | 0.01 | 0.01 | 0.01 | 0.01 | 0.01 | 0.01 | 0.01 | 0.01
PROCESS AND ASSEMBLY COMPONENT
Energy Consumption for Process and Assembly (Trillion BTU) | bar: 2019 to 2022
Electricity | 138.822 | 116.089 | 119.552 | 127.057 | 127.062 | 126.784 | 127.474 | 128.972 | 128.979 | 129.694 | 129.499 | 129.982 | 130.345 | 131.365 | 132.396 | 133.025 | 133.324 | 133.754 | 134.26 | 134.354 | 134.705 | 134.383 | 134.175 | 134.385 | 134.898 | 135.418 | 135.27 | 135.558 | 135.243 | 135.678 | 136.302 | 136.848
Natural Gas Firm | 271.515 | 220.398 | 240.129 | 256.735 | 239.386 | 236.987 | 237.227 | 239.058 | 237.68 | 237.423 | 235.737 | 235.281 | 234.556 | 234.962 | 235.473 | 235.411 | 235.018 | 234.874 | 234.817 | 234.017 | 233.795 | 232.543 | 231.454 | 230.963 | 230.928 | 230.941 | 229.986 | 229.274 | 227.86 | 227.527 | 227.447 | 227.354
Steam Coal | 0.16 | 0.124 | 0.126 | 0.13 | 0.118 | 0.119 | 0.12 | 0.123 | 0.124 | 0.125 | 0.125 | 0.126 | 0.126 | 0.127 | 0.128 | 0.128 | 0.127 | 0.127 | 0.127 | 0.126 | 0.126 | 0.125 | 0.124 | 0.123 | 0.123 | 0.122 | 0.122 | 0.121 | 0.12 | 0.119 | 0.119 | 0.119
Residual Oil | 9.46 | 4.449 | 6.735 | 8.006 | 6.768 | 6.291 | 6.006 | 5.833 | 5.604 | 5.424 | 5.216 | 5.044 | 4.86 | 4.778 | 4.729 | 4.649 | 4.6 | 4.543 | 4.533 | 4.501 | 4.45 | 4.377 | 4.353 | 4.333 | 4.341 | 4.348 | 4.333 | 4.33 | 4.312 | 4.316 | 4.325 | 4.332
Distillate Oil | 105.76 | 79.162 | 85.602 | 90.585 | 87.826 | 85.543 | 84.466 | 84.115 | 83.105 | 82.683 | 81.692 | 81.291 | 80.757 | 80.662 | 80.713 | 80.55 | 80.352 | 80.283 | 80.174 | 79.723 | 79.602 | 79.116 | 78.702 | 78.518 | 78.485 | 78.465 | 78.068 | 77.918 | 77.459 | 77.394 | 77.42 | 77.412
Motor Gasoline | 35.537 | 30.613 | 34.352 | 36.259 | 35.663 | 35.193 | 35.031 | 35.142 | 34.881 | 34.831 | 34.552 | 34.521 | 34.467 | 34.608 | 34.791 | 34.894 | 34.97 | 35.097 | 35.236 | 35.266 | 35.363 | 35.292 | 35.253 | 35.324 | 35.474 | 35.627 | 35.606 | 35.699 | 35.637 | 35.771 | 35.956 | 36.122
Other Petroleum | 28.351 | 20.653 | 16.083 | 21.896 | 11.426 | 12.758 | 14.162 | 15.662 | 16.922 | 18.167 | 19.147 | 20.145 | 20.939 | 21.705 | 22.304 | 22.628 | 22.736 | 22.771 | 22.815 | 22.775 | 22.791 | 22.689 | 22.608 | 22.597 | 22.638 | 22.678 | 22.603 | 22.603 | 22.501 | 22.525 | 22.58 | 22.621
Steam | 474.021 | 400.342 | 423.545 | 446.786 | 433.904 | 433.552 | 436.702 | 442.22 | 442.2 | 444.331 | 443.41 | 444.037 | 444.464 | 446.862 | 449.09 | 450.068 | 449.645 | 449.635 | 449.965 | 449.099 | 449.139 | 446.914 | 445.058 | 444.48 | 444.857 | 445.244 | 443.538 | 443.132 | 440.879 | 440.924 | 441.566 | 441.962
Biomass-Wood | 8.601 | 7.264 | 7.686 | 8.12 | 7.888 | 7.884 | 7.945 | 8.049 | 8.056 | 8.111 | 8.112 | 8.143 | 8.172 | 8.239 | 8.306 | 8.351 | 8.369 | 8.396 | 8.428 | 8.437 | 8.462 | 8.443 | 8.432 | 8.446 | 8.479 | 8.513 | 8.506 | 8.525 | 8.507 | 8.535 | 8.575 | 8.611
Total | 1072.227 | 879.094 | 933.81 | 995.573 | 950.042 | 945.111 | 949.134 | 959.174 | 957.551 | 960.789 | 957.489 | 958.571 | 958.686 | 963.308 | 967.929 | 969.704 | 969.142 | 969.481 | 970.357 | 968.297 | 968.432 | 963.883 | 960.157 | 959.17 | 960.224 | 961.356 | 958.032 | 957.16 | 952.517 | 952.789 | 954.289 | 955.379
BOILER/STEAM/COGENERATION COMPONENT
Energy Consumption for Boiler/Steam/Cogeneration (Trillion BTU) | bar: 2019 to 2023
Electricity | 0 | 0 | 0 | 0 | 0 | 0 | 0 | 0 | 0 | 0 | 0 | 0 | 0 | 0 | 0 | 0 | 0 | 0 | 0 | 0 | 0 | 0 | 0 | 0 | 0 | 0 | 0 | 0 | 0 | 0 | 0 | 0
Natural Gas Inter. | 101.6 | 102.3 | 103.1 | 103.8 | 104.6 | 105.3 | 106 | 106.7 | 107.4 | 108.1 | 108.8 | 109.5 | 110.2 | 110.9 | 111.6 | 112.3 | 113 | 113.7 | 114.4 | 115.1 | 115.8 | 116.5 | 117.2 | 117.9 | 118.6 | 119.3 | 120.1 | 120.8 | 121.5 | 122.2 | 122.9 | 123.6
Steam Coal | 0 | 0 | 0 | 0 | 0 | 0 | 0 | 0 | 0 | 0 | 0 | 0 | 0 | 0 | 0 | 0 | 0 | 0 | 0 | 0 | 0 | 0 | 0 | 0 | 0 | 0 | 0 | 0 | 0 | 0 | 0 | 0
Residual Oil | 0 | 0 | 0 | 0 | 0 | 0 | 0 | 0 | 0 | 0 | 0 | 0 | 0 | 0 | 0 | 0 | 0 | 0 | 0 | 0 | 0 | 0 | 0 | 0 | 0 | 0 | 0 | 0 | 0 | 0 | 0 | 0
Distillate Oil | 0 | 0 | 0 | 0 | 0 | 0 | 0 | 0 | 0 | 0 | 0 | 0 | 0 | 0 | 0 | 0 | 0 | 0 | 0 | 0 | 0 | 0 | 0 | 0 | 0 | 0 | 0 | 0 | 0 | 0 | 0 | 0
LPGs for Heat And Power | 0 | 0 | 0 | 0 | 0 | 0 | 0 | 0 | 0 | 0 | 0 | 0 | 0 | 0 | 0 | 0 | 0 | 0 | 0 | 0 | 0 | 0 | 0 | 0 | 0 | 0 | 0 | 0 | 0 | 0 | 0 | 0
Petroleum Coke | 0 | 0 | 0 | 0 | 0 | 0 | 0 | 0 | 0 | 0 | 0 | 0 | 0 | 0 | 0 | 0 | 0 | 0 | 0 | 0 | 0 | 0 | 0 | 0 | 0 | 0 | 0 | 0 | 0 | 0 | 0 | 0
Other Petroleum | 0 | 0 | 0 | 0 | 0 | 0 | 0 | 0 | 0 | 0 | 0 | 0 | 0 | 0 | 0 | 0 | 0 | 0 | 0 | 0 | 0 | 0 | 0 | 0 | 0 | 0 | 0 | 0 | 0 | 0 | 0 | 0
Total | 101.6 | 102.3 | 103.1 | 103.8 | 104.6 | 105.3 | 106 | 106.7 | 107.4 | 108.1 | 108.8 | 109.5 | 110.2 | 110.9 | 111.6 | 112.3 | 113 | 113.7 | 114.4 | 115.1 | 115.8 | 116.5 | 117.2 | 117.9 | 118.6 | 119.3 | 120.1 | 120.8 | 121.5 | 122.2 | 122.9 | 123.6
Boilers 10MMBTU/HR and Under
Natural Gas | 0 | 0 | 0 | 0 | 0 | 0 | 0 | 0 | 0 | 0 | 0 | 0 | 0 | 0 | 0 | 0 | 0 | 0 | 0 | 0 | 0 | 0 | 0 | 0 | 0 | 0 | 0 | 0 | 0 | 0 | 0 | 0
Coal | 0 | 0 | 0 | 0 | 0 | 0 | 0 | 0 | 0 | 0 | 0 | 0 | 0 | 0 | 0 | 0 | 0 | 0 | 0 | 0 | 0 | 0 | 0 | 0 | 0 | 0 | 0 | 0 | 0 | 0 | 0 | 0
Residual Fuel | 0 | 0 | 0 | 0 | 0 | 0 | 0 | 0 | 0 | 0 | 0 | 0 | 0 | 0 | 0 | 0 | 0 | 0 | 0 | 0 | 0 | 0 | 0 | 0 | 0 | 0 | 0 | 0 | 0 | 0 | 0 | 0
Distillate | 0 | 0 | 0 | 0 | 0 | 0 | 0 | 0 | 0 | 0 | 0 | 0 | 0 | 0 | 0 | 0 | 0 | 0 | 0 | 0 | 0 | 0 | 0 | 0 | 0 | 0 | 0 | 0 | 0 | 0 | 0 | 0
Liquid Petroleum Gases | 0 | 0 | 0 | 0 | 0 | 0 | 0 | 0 | 0 | 0 | 0 | 0 | 0 | 0 | 0 | 0 | 0 | 0 | 0 | 0 | 0 | 0 | 0 | 0 | 0 | 0 | 0 | 0 | 0 | 0 | 0 | 0
Electricity | 0 | 0 | 0 | 0 | 0 | 0 | 0 | 0 | 0 | 0 | 0 | 0 | 0 | 0 | 0 | 0 | 0 | 0 | 0 | 0 | 0 | 0 | 0 | 0 | 0 | 0 | 0 | 0 | 0 | 0 | 0 | 0
Petroleum Coke | 0 | 0 | 0 | 0 | 0 | 0 | 0 | 0 | 0 | 0 | 0 | 0 | 0 | 0 | 0 | 0 | 0 | 0 | 0 | 0 | 0 | 0 | 0 | 0 | 0 | 0 | 0 | 0 | 0 | 0 | 0 | 0
Other | 0 | 0 | 0 | 0 | 0 | 0 | 0 | 0 | 0 | 0 | 0 | 0 | 0 | 0 | 0 | 0 | 0 | 0 | 0 | 0 | 0 | 0 | 0 | 0 | 0 | 0 | 0 | 0 | 0 | 0 | 0 | 0
Other Renewables | 0 | 0 | 0 | 0 | 0 | 0 | 0 | 0 | 0 | 0 | 0 | 0 | 0 | 0 | 0 | 0 | 0 | 0 | 0 | 0 | 0 | 0 | 0 | 0 | 0 | 0 | 0 | 0 | 0 | 0 | 0 | 0
Biomass | 0 | 0 | 0 | 0 | 0 | 0 | 0 | 0 | 0 | 0 | 0 | 0 | 0 | 0 | 0 | 0 | 0 | 0 | 0 | 0 | 0 | 0 | 0 | 0 | 0 | 0 | 0 | 0 | 0 | 0 | 0 | 0
Boilers Over 10MMBTU/HR
Natural Gas | 0 | 0 | 0 | 0 | 0 | 0 | 0 | 0 | 0 | 0 | 0 | 0 | 0 | 0 | 0 | 0 | 0 | 0 | 0 | 0 | 0 | 0 | 0 | 0 | 0 | 0 | 0 | 0 | 0 | 0 | 0 | 0
Coal | 0 | 0 | 0 | 0 | 0 | 0 | 0 | 0 | 0 | 0 | 0 | 0 | 0 | 0 | 0 | 0 | 0 | 0 | 0 | 0 | 0 | 0 | 0 | 0 | 0 | 0 | 0 | 0 | 0 | 0 | 0 | 0
Residual Fuel | 0 | 0 | 0 | 0 | 0 | 0 | 0 | 0 | 0 | 0 | 0 | 0 | 0 | 0 | 0 | 0 | 0 | 0 | 0 | 0 | 0 | 0 | 0 | 0 | 0 | 0 | 0 | 0 | 0 | 0 | 0 | 0
Distillate | 0 | 0 | 0 | 0 | 0 | 0 | 0 | 0 | 0 | 0 | 0 | 0 | 0 | 0 | 0 | 0 | 0 | 0 | 0 | 0 | 0 | 0 | 0 | 0 | 0 | 0 | 0 | 0 | 0 | 0 | 0 | 0
Liquid Petroleum Gases | 0 | 0 | 0 | 0 | 0 | 0 | 0 | 0 | 0 | 0 | 0 | 0 | 0 | 0 | 0 | 0 | 0 | 0 | 0 | 0 | 0 | 0 | 0 | 0 | 0 | 0 | 0 | 0 | 0 | 0 | 0 | 0
Electricity | 0 | 0 | 0 | 0 | 0 | 0 | 0 | 0 | 0 | 0 | 0 | 0 | 0 | 0 | 0 | 0 | 0 | 0 | 0 | 0 | 0 | 0 | 0 | 0 | 0 | 0 | 0 | 0 | 0 | 0 | 0 | 0
Petroleum Coke | 0 | 0 | 0 | 0 | 0 | 0 | 0 | 0 | 0 | 0 | 0 | 0 | 0 | 0 | 0 | 0 | 0 | 0 | 0 | 0 | 0 | 0 | 0 | 0 | 0 | 0 | 0 | 0 | 0 | 0 | 0 | 0
Other | 0 | 0 | 0 | 0 | 0 | 0 | 0 | 0 | 0 | 0 | 0 | 0 | 0 | 0 | 0 | 0 | 0 | 0 | 0 | 0 | 0 | 0 | 0 | 0 | 0 | 0 | 0 | 0 | 0 | 0 | 0 | 0
Other Renewables | 0 | 0 | 0 | 0 | 0 | 0 | 0 | 0 | 0 | 0 | 0 | 0 | 0 | 0 | 0 | 0 | 0 | 0 | 0 | 0 | 0 | 0 | 0 | 0 | 0 | 0 | 0 | 0 | 0 | 0 | 0 | 0
Biomass | 0 | 0 | 0 | 0 | 0 | 0 | 0 | 0 | 0 | 0 | 0 | 0 | 0 | 0 | 0 | 0 | 0 | 0 | 0 | 0 | 0 | 0 | 0 | 0 | 0 | 0 | 0 | 0 | 0 | 0 | 0 | 0
Total Steam Generation (Tr. BTU) | 474 | 400.3 | 423.5 | 446.8 | 433.9 | 433.6 | 436.7 | 442.2 | 442.2 | 444.3 | 443.4 | 444 | 444.5 | 446.9 | 449.1 | 450.1 | 449.6 | 449.6 | 450 | 449.1 | 449.1 | 446.9 | 445.1 | 444.5 | 444.9 | 445.2 | 443.5 | 443.1 | 440.9 | 440.9 | 441.6 | 442
CHP Steam Generation | 0 | 0 | 0 | 0 | 0 | 0 | 0 | 0 | 0 | 0 | 0 | 0 | 0 | 0 | 0 | 0 | 0 | 0 | 0 | 0 | 0 | 0 | 0 | 0 | 0 | 0 | 0 | 0 | 0 | 0 | 0 | 0
Total Non-CHP Steam Generation | 474 | 400.3 | 423.5 | 446.8 | 433.9 | 433.5 | 436.7 | 442.2 | 442.2 | 444.3 | 443.4 | 444 | 444.5 | 446.9 | 449.1 | 450.1 | 449.6 | 449.6 | 450 | 449.1 | 449.1 | 446.9 | 445 | 444.5 | 444.8 | 445.2 | 443.5 | 443.1 | 440.9 | 440.9 | 441.6 | 442
Non-CHP Fossil Steam Generation | 474 | 400.3 | 423.5 | 446.8 | 433.9 | 433.5 | 436.7 | 442.2 | 442.2 | 444.3 | 443.4 | 444 | 444.5 | 446.9 | 449.1 | 450.1 | 449.6 | 449.6 | 450 | 449.1 | 449.1 | 446.9 | 445 | 444.5 | 444.8 | 445.2 | 443.5 | 443.1 | 440.9 | 440.9 | 441.6 | 442
Non-CHP Biomass Steam Generation | 0 | 0 | 0 | 0 | 0 | 0 | 0 | 0 | 0 | 0 | 0 | 0 | 0 | 0 | 0 | 0 | 0 | 0 | 0 | 0 | 0 | 0 | 0 | 0 | 0 | 0 | 0 | 0 | 0 | 0 | 0 | 0
ELECTRICITY CAPACITY, GENERATION, AND FUEL USE
Generating Capacity (MW)
Natural Gas(MW) | 0 | 0 | 0 | 1.1 | 1.1 | 1.1 | 1.1 | 1.1 | 1.1 | 1.1 | 1.1 | 1.1 | 1.1 | 1.1 | 1.1 | 1.1 | 1.1 | 1.1 | 1.1 | 1.1 | 1.1 | 1.1 | 1.1 | 1.1 | 1.1 | 1.1 | 1.1 | 1.1 | 1.1 | 1.1 | 1.1 | 1.1
Coal(MW) | 0 | 0 | 0 | 0 | 0 | 0 | 0 | 0 | 0 | 0 | 0 | 0 | 0 | 0 | 0 | 0 | 0 | 0 | 0 | 0 | 0 | 0 | 0 | 0 | 0 | 0 | 0 | 0 | 0 | 0 | 0 | 0
Oil(MW) | 0 | 0 | 0 | 0 | 0 | 0 | 0 | 0 | 0 | 0 | 0 | 0 | 0 | 0 | 0 | 0 | 0 | 0 | 0 | 0 | 0 | 0 | 0 | 0 | 0 | 0 | 0 | 0 | 0 | 0 | 0 | 0
Other(MW) | 0 | 0 | 0 | 0 | 0 | 0 | 0 | 0 | 0 | 0 | 0 | 0 | 0 | 0 | 0 | 0 | 0 | 0 | 0 | 0 | 0 | 0 | 0 | 0 | 0 | 0 | 0 | 0 | 0 | 0 | 0 | 0
Total | 0 | 0 | 0 | 1.1 | 1.1 | 1.1 | 1.1 | 1.1 | 1.1 | 1.1 | 1.1 | 1.1 | 1.1 | 1.1 | 1.1 | 1.1 | 1.1 | 1.1 | 1.1 | 1.1 | 1.1 | 1.1 | 1.1 | 1.1 | 1.1 | 1.1 | 1.1 | 1.1 | 1.1 | 1.1 | 1.1 | 1.1
Generation (GWH)
Natural Gas(gWh) | 26.5 | 26.8 | 27 | 27.2 | 27.4 | 27.6 | 27.8 | 28 | 28.2 | 28.4 | 28.6 | 28.8 | 29 | 29.2 | 29.4 | 29.6 | 29.8 | 30.1 | 30.3 | 30.5 | 30.7 | 30.9 | 31.1 | 31.3 | 31.5 | 31.7 | 31.9 | 32.1 | 32.3 | 32.5 | 32.7 | 32.9
Coal(gWh) | 0 | 0 | 0 | 0 | 0 | 0 | 0 | 0 | 0 | 0 | 0 | 0 | 0 | 0 | 0 | 0 | 0 | 0 | 0 | 0 | 0 | 0 | 0 | 0 | 0 | 0 | 0 | 0 | 0 | 0 | 0 | 0
Oil(gWh) | 0 | 0 | 0 | 0 | 0 | 0 | 0 | 0 | 0 | 0 | 0 | 0 | 0 | 0 | 0 | 0 | 0 | 0 | 0 | 0 | 0 | 0 | 0 | 0 | 0 | 0 | 0 | 0 | 0 | 0 | 0 | 0
Other(gWh) | 0 | 0 | 0 | 0 | 0 | 0 | 0 | 0 | 0 | 0 | 0 | 0 | 0 | 0 | 0 | 0 | 0 | 0 | 0 | 0 | 0 | 0 | 0 | 0 | 0 | 0 | 0 | 0 | 0 | 0 | 0 | 0
Total | 26.5 | 26.8 | 27 | 27.2 | 27.4 | 27.6 | 27.8 | 28 | 28.2 | 28.4 | 28.6 | 28.8 | 29 | 29.2 | 29.4 | 29.6 | 29.8 | 30.1 | 30.3 | 30.5 | 30.7 | 30.9 | 31.1 | 31.3 | 31.5 | 31.7 | 31.9 | 32.1 | 32.3 | 32.5 | 32.7 | 32.9
Own Use | 0 | 0 | 0 | 6.6 | 6.8 | 6.8 | 6.8 | 6.7 | 6.7 | 6.7 | 6.7 | 6.7 | 6.7 | 6.7 | 6.7 | 6.7 | 6.7 | 6.7 | 6.7 | 6.7 | 6.7 | 6.7 | 6.7 | 6.7 | 6.7 | 6.7 | 6.7 | 6.7 | 6.7 | 6.7 | 6.7 | 6.7
Grid Sales | 0 | 0 | 0 | 0 | 0 | 0 | 0 | 0 | 0 | 0 | 0 | 0 | 0 | 0 | 0 | 0 | 0 | 0 | 0 | 0 | 0 | 0 | 0 | 0 | 0 | 0 | 0 | 0 | 0 | 0 | 0 | 0
Fuel Consumption (Trillion Btu)
Natural Gas(tBtu) | 90.6 | 91.3 | 92 | 92.7 | 93.4 | 94.1 | 94.8 | 95.5 | 96.2 | 96.9 | 97.6 | 98.3 | 99 | 99.7 | 100.4 | 101.1 | 101.8 | 102.6 | 103.3 | 104 | 104.7 | 105.4 | 106.1 | 106.8 | 107.5 | 108.2 | 108.9 | 109.6 | 110.3 | 111 | 111.7 | 112.4
Coal(tBtu) | 0 | 0 | 0 | 0 | 0 | 0 | 0 | 0 | 0 | 0 | 0 | 0 | 0 | 0 | 0 | 0 | 0 | 0 | 0 | 0 | 0 | 0 | 0 | 0 | 0 | 0 | 0 | 0 | 0 | 0 | 0 | 0
Oil(tBtu) | 0 | 0 | 0 | 0 | 0 | 0 | 0 | 0 | 0 | 0 | 0 | 0 | 0 | 0 | 0 | 0 | 0 | 0 | 0 | 0 | 0 | 0 | 0 | 0 | 0 | 0 | 0 | 0 | 0 | 0 | 0 | 0
Other(tBtu) | 0 | 0 | 0 | 0 | 0 | 0 | 0 | 0 | 0 | 0 | 0 | 0 | 0 | 0 | 0 | 0 | 0 | 0 | 0 | 0 | 0 | 0 | 0 | 0 | 0 | 0 | 0 | 0 | 0 | 0 | 0 | 0
Total | 90.6 | 91.3 | 92 | 92.7 | 93.4 | 94.1 | 94.8 | 95.5 | 96.2 | 96.9 | 97.6 | 98.3 | 99 | 99.7 | 100.4 | 101.1 | 101.8 | 102.6 | 103.3 | 104 | 104.7 | 105.4 | 106.1 | 106.8 | 107.5 | 108.2 | 108.9 | 109.6 | 110.3 | 111 | 111.7 | 112.4
Table 5. Energy and Macroeconomic Profile for Non-Manufacturing Industry - Metallic & Non-metallic Mining
Census Region: US Total
| 2019 | 2020 | 2021 | 2022 | 2023 | 2024 | 2025 | 2026 | 2027 | 2028 | 2029 | 2030 | 2031 | 2032 | 2033 | 2034 | 2035 | 2036 | 2037 | 2038 | 2039 | 2040 | 2041 | 2042 | 2043 | 2044 | 2045 | 2046 | 2047 | 2048 | 2049 | 2050
Macroeconomic Indicators
Value of Output (billion 2005$) | 75.577 | 73.736 | 71.847 | 71.88 | 70.142 | 68.535 | 67.624 | 66.642 | 65.351 | 64.539 | 64.213 | 63.865 | 63.46 | 63.229 | 62.974 | 62.587 | 62.475 | 62.569 | 62.866 | 63.23 | 63.813 | 64.346 | 64.939 | 65.537 | 66.63 | 67.636 | 68.572 | 69.389 | 69.783 | 69.992 | 70.436 | 71.306
Employment (thousand) | 135.11 | 106.774 | 107.708 | 112.457 | 123.926 | 139.102 | 142.88 | 143.454 | 143.985 | 142.87 | 141.211 | 138.899 | 136.823 | 138.665 | 139.973 | 140.528 | 140.931 | 140.739 | 140.254 | 140.032 | 140.024 | 140.528 | 142.353 | 145.023 | 147.213 | 148.032 | 148.786 | 150.067 | 152.094 | 155.213 | 158.172 | 161.477
Total Energy Consumption (Trillion BTU)
Electricity | 118.115 | 112.814 | 106.197 | 108.487 | 109.592 | 107.641 | 106.646 | 104.922 | 102.875 | 101.799 | 101.437 | 100.915 | 100.245 | 99.936 | 99.594 | 99.083 | 99.048 | 99.261 | 99.844 | 100.561 | 101.543 | 102.469 | 103.489 | 104.466 | 106.2 | 107.816 | 109.333 | 110.657 | 111.345 | 111.752 | 112.525 | 113.955
Natural Gas Firm | 195.634 | 180.22 | 178.633 | 184.466 | 175.872 | 172.528 | 170.786 | 167.377 | 163.632 | 161.654 | 160.7 | 159.474 | 158.021 | 157.182 | 156.164 | 155.003 | 154.544 | 154.415 | 154.732 | 155.226 | 156.075 | 156.825 | 157.661 | 158.361 | 160.002 | 161.515 | 162.919 | 164.087 | 164.503 | 164.56 | 165.015 | 166.212
Natural Gas Inter. | 10.727 | 10.422 | 9.057 | 9.307 | 9.064 | 9.029 | 8.992 | 8.954 | 8.917 | 8.885 | 8.857 | 8.832 | 8.812 | 8.797 | 8.787 | 8.783 | 8.785 | 8.791 | 8.797 | 8.805 | 8.812 | 8.821 | 8.829 | 8.839 | 8.849 | 8.86 | 8.871 | 8.882 | 8.892 | 8.902 | 8.913 | 8.925
Natural Gas Total | 206.361 | 190.642 | 187.69 | 193.773 | 184.936 | 181.556 | 179.779 | 176.331 | 172.55 | 170.539 | 169.556 | 168.306 | 166.833 | 165.978 | 164.95 | 163.785 | 163.329 | 163.206 | 163.529 | 164.031 | 164.888 | 165.645 | 166.491 | 167.2 | 168.851 | 170.375 | 171.79 | 172.969 | 173.394 | 173.462 | 173.928 | 175.137
Steam Coal | 9.673 | 7.745 | 9.326 | 9.194 | 8.595 | 8.673 | 8.763 | 8.827 | 8.877 | 8.942 | 9.008 | 9.064 | 9.103 | 9.133 | 9.148 | 9.145 | 9.141 | 9.134 | 9.133 | 9.136 | 9.146 | 9.156 | 9.168 | 9.179 | 9.207 | 9.231 | 9.253 | 9.27 | 9.273 | 9.269 | 9.273 | 9.289
Residual Oil | 0 | 0 | 0 | 0 | 0 | 0 | 0 | 0 | 0 | 0 | 0 | 0 | 0 | 0 | 0 | 0 | 0 | 0 | 0 | 0 | 0 | 0 | 0 | 0 | 0 | 0 | 0 | 0 | 0 | 0 | 0 | 0
Distillate Oil | 115.489 | 98.803 | 97.89 | 99.77 | 99.224 | 95.958 | 93.701 | 91.018 | 88.319 | 86.676 | 85.616 | 84.559 | 83.441 | 82.628 | 81.85 | 81.037 | 80.698 | 80.617 | 80.779 | 81.062 | 81.587 | 82.049 | 82.573 | 83.061 | 84.113 | 85.078 | 85.971 | 86.716 | 86.985 | 87.037 | 87.335 | 88.091
Motor Gasoline | 9.03 | 8.851 | 9.08 | 9.124 | 9.06 | 8.792 | 8.615 | 8.388 | 8.148 | 7.994 | 7.895 | 7.797 | 7.696 | 7.624 | 7.559 | 7.491 | 7.468 | 7.467 | 7.49 | 7.523 | 7.579 | 7.625 | 7.68 | 7.734 | 7.843 | 7.943 | 8.037 | 8.117 | 8.151 | 8.164 | 8.204 | 8.289
Total | 458.668 | 418.856 | 410.182 | 420.348 | 411.407 | 402.62 | 397.504 | 389.486 | 380.769 | 375.95 | 373.512 | 370.641 | 367.318 | 365.299 | 363.102 | 360.541 | 359.684 | 359.686 | 360.775 | 362.313 | 364.743 | 366.945 | 369.401 | 371.639 | 376.214 | 380.444 | 384.384 | 387.729 | 389.149 | 389.684 | 391.266 | 394.761
Unit Energy Consumption (Thousand BTU/2005$)
Electricity | 1.563 | 1.53 | 1.478 | 1.509 | 1.562 | 1.571 | 1.577 | 1.574 | 1.574 | 1.577 | 1.58 | 1.58 | 1.58 | 1.581 | 1.582 | 1.583 | 1.585 | 1.586 | 1.588 | 1.59 | 1.591 | 1.592 | 1.594 | 1.594 | 1.594 | 1.594 | 1.594 | 1.595 | 1.596 | 1.597 | 1.598 | 1.598
Natural Gas Firm | 2.589 | 2.444 | 2.486 | 2.566 | 2.507 | 2.517 | 2.526 | 2.512 | 2.504 | 2.505 | 2.503 | 2.497 | 2.49 | 2.486 | 2.48 | 2.477 | 2.474 | 2.468 | 2.461 | 2.455 | 2.446 | 2.437 | 2.428 | 2.416 | 2.401 | 2.388 | 2.376 | 2.365 | 2.357 | 2.351 | 2.343 | 2.331
Natural Gas Inter. | 0.142 | 0.141 | 0.126 | 0.129 | 0.129 | 0.132 | 0.133 | 0.134 | 0.136 | 0.138 | 0.138 | 0.138 | 0.139 | 0.139 | 0.14 | 0.14 | 0.141 | 0.14 | 0.14 | 0.139 | 0.138 | 0.137 | 0.136 | 0.135 | 0.133 | 0.131 | 0.129 | 0.128 | 0.127 | 0.127 | 0.127 | 0.125
Steam Coal | 0.128 | 0.105 | 0.13 | 0.128 | 0.123 | 0.127 | 0.13 | 0.132 | 0.136 | 0.139 | 0.14 | 0.142 | 0.143 | 0.144 | 0.145 | 0.146 | 0.146 | 0.146 | 0.145 | 0.144 | 0.143 | 0.142 | 0.141 | 0.14 | 0.138 | 0.136 | 0.135 | 0.134 | 0.133 | 0.132 | 0.132 | 0.13
Residual Oil | 0 | 0 | 0 | 0 | 0 | 0 | 0 | 0 | 0 | 0 | 0 | 0 | 0 | 0 | 0 | 0 | 0 | 0 | 0 | 0 | 0 | 0 | 0 | 0 | 0 | 0 | 0 | 0 | 0 | 0 | 0 | 0
Distillate Oil | 1.528 | 1.34 | 1.362 | 1.388 | 1.415 | 1.4 | 1.386 | 1.366 | 1.351 | 1.343 | 1.333 | 1.324 | 1.315 | 1.307 | 1.3 | 1.295 | 1.292 | 1.288 | 1.285 | 1.282 | 1.279 | 1.275 | 1.272 | 1.267 | 1.262 | 1.258 | 1.254 | 1.25 | 1.247 | 1.244 | 1.24 | 1.235
Motor Gasoline | 0.119 | 0.12 | 0.126 | 0.127 | 0.129 | 0.128 | 0.127 | 0.126 | 0.125 | 0.124 | 0.123 | 0.122 | 0.121 | 0.121 | 0.12 | 0.12 | 0.12 | 0.119 | 0.119 | 0.119 | 0.119 | 0.119 | 0.118 | 0.118 | 0.118 | 0.117 | 0.117 | 0.117 | 0.117 | 0.117 | 0.116 | 0.116
PROCESS AND ASSEMBLY COMPONENT
Energy Consumption for Process and Assembly (Trillion BTU) | bar: 2019 to 2022
Electricity | 120.013 | 114.528 | 108.076 | 110.381 | 111.54 | 109.587 | 108.591 | 106.865 | 104.817 | 103.739 | 103.375 | 102.852 | 102.182 | 101.872 | 101.53 | 101.02 | 100.986 | 101.199 | 101.783 | 102.502 | 103.484 | 104.412 | 105.433 | 106.411 | 108.147 | 109.765 | 111.283 | 112.609 | 113.298 | 113.706 | 114.481 | 115.913
Natural Gas Firm | 195.634 | 180.22 | 178.633 | 184.466 | 175.872 | 172.528 | 170.786 | 167.377 | 163.632 | 161.654 | 160.7 | 159.474 | 158.021 | 157.182 | 156.164 | 155.003 | 154.544 | 154.415 | 154.732 | 155.226 | 156.075 | 156.825 | 157.661 | 158.361 | 160.002 | 161.515 | 162.919 | 164.087 | 164.503 | 164.56 | 165.015 | 166.212
Steam Coal | 3.082 | 2.713 | 2.526 | 2.512 | 2.327 | 2.318 | 2.323 | 2.304 | 2.276 | 2.269 | 2.269 | 2.268 | 2.259 | 2.25 | 2.237 | 2.218 | 2.207 | 2.201 | 2.199 | 2.203 | 2.213 | 2.223 | 2.235 | 2.246 | 2.273 | 2.297 | 2.319 | 2.336 | 2.339 | 2.336 | 2.339 | 2.355
Distillate Oil | 115.489 | 98.803 | 97.89 | 99.77 | 99.224 | 95.958 | 93.701 | 91.018 | 88.319 | 86.676 | 85.616 | 84.559 | 83.441 | 82.628 | 81.85 | 81.037 | 80.698 | 80.617 | 80.779 | 81.062 | 81.587 | 82.049 | 82.573 | 83.061 | 84.113 | 85.078 | 85.971 | 86.716 | 86.985 | 87.037 | 87.335 | 88.091
Motor Gasoline | 9.03 | 8.851 | 9.08 | 9.124 | 9.06 | 8.792 | 8.615 | 8.388 | 8.148 | 7.994 | 7.895 | 7.797 | 7.696 | 7.624 | 7.559 | 7.491 | 7.468 | 7.467 | 7.49 | 7.523 | 7.579 | 7.625 | 7.68 | 7.734 | 7.843 | 7.943 | 8.037 | 8.117 | 8.151 | 8.164 | 8.204 | 8.289
Steam | 18.925 | 18.433 | 17.942 | 17.871 | 17.417 | 16.99 | 16.738 | 16.466 | 16.103 | 15.84 | 15.698 | 15.546 | 15.379 | 15.255 | 15.121 | 14.954 | 14.85 | 14.794 | 14.787 | 14.794 | 14.851 | 14.898 | 14.955 | 15 | 15.148 | 15.278 | 15.395 | 15.5 | 15.52 | 15.5 | 15.526 | 15.634
Total | 462.172 | 423.547 | 414.146 | 424.124 | 415.44 | 406.173 | 400.755 | 392.418 | 383.295 | 378.172 | 375.553 | 372.496 | 368.978 | 366.811 | 364.461 | 361.721 | 360.752 | 360.694 | 361.771 | 363.31 | 365.79 | 368.032 | 370.536 | 372.812 | 377.526 | 381.877 | 385.925 | 389.366 | 390.796 | 391.303 | 392.901 | 396.494
BOILER/STEAM/COGENERATION COMPONENT
Energy Consumption for Boiler/Steam/Cogeneration (Trillion BTU) | bar: 2019 to 2023
Electricity | 0 | 0 | 0 | 0 | 0 | 0 | 0 | 0 | 0 | 0 | 0 | 0 | 0 | 0 | 0 | 0 | 0 | 0 | 0 | 0 | 0 | 0 | 0 | 0 | 0 | 0 | 0 | 0 | 0 | 0 | 0 | 0
Natural Gas Inter. | 10.7 | 10.4 | 9.1 | 9.3 | 9.1 | 9 | 9 | 9 | 8.9 | 8.9 | 8.9 | 8.8 | 8.8 | 8.8 | 8.8 | 8.8 | 8.8 | 8.8 | 8.8 | 8.8 | 8.8 | 8.8 | 8.8 | 8.8 | 8.8 | 8.9 | 8.9 | 8.9 | 8.9 | 8.9 | 8.9 | 8.9
Steam Coal | 6.6 | 5 | 6.8 | 6.7 | 6.3 | 6.4 | 6.4 | 6.5 | 6.6 | 6.7 | 6.7 | 6.8 | 6.8 | 6.9 | 6.9 | 6.9 | 6.9 | 6.9 | 6.9 | 6.9 | 6.9 | 6.9 | 6.9 | 6.9 | 6.9 | 6.9 | 6.9 | 6.9 | 6.9 | 6.9 | 6.9 | 6.9
Residual Oil | 0 | 0 | 0 | 0 | 0 | 0 | 0 | 0 | 0 | 0 | 0 | 0 | 0 | 0 | 0 | 0 | 0 | 0 | 0 | 0 | 0 | 0 | 0 | 0 | 0 | 0 | 0 | 0 | 0 | 0 | 0 | 0
Distillate Oil | 0 | 0 | 0 | 0 | 0 | 0 | 0 | 0 | 0 | 0 | 0 | 0 | 0 | 0 | 0 | 0 | 0 | 0 | 0 | 0 | 0 | 0 | 0 | 0 | 0 | 0 | 0 | 0 | 0 | 0 | 0 | 0
LPGs for Heat And Power | 0 | 0 | 0 | 0 | 0 | 0 | 0 | 0 | 0 | 0 | 0 | 0 | 0 | 0 | 0 | 0 | 0 | 0 | 0 | 0 | 0 | 0 | 0 | 0 | 0 | 0 | 0 | 0 | 0 | 0 | 0 | 0
Petroleum Coke | 0 | 0 | 0 | 0 | 0 | 0 | 0 | 0 | 0 | 0 | 0 | 0 | 0 | 0 | 0 | 0 | 0 | 0 | 0 | 0 | 0 | 0 | 0 | 0 | 0 | 0 | 0 | 0 | 0 | 0 | 0 | 0
Other Petroleum | 0 | 0 | 0 | 0 | 0 | 0 | 0 | 0 | 0 | 0 | 0 | 0 | 0 | 0 | 0 | 0 | 0 | 0 | 0 | 0 | 0 | 0 | 0 | 0 | 0 | 0 | 0 | 0 | 0 | 0 | 0 | 0
Total | 17.3 | 15.5 | 15.9 | 16 | 15.3 | 15.4 | 15.4 | 15.5 | 15.5 | 15.6 | 15.6 | 15.6 | 15.7 | 15.7 | 15.7 | 15.7 | 15.7 | 15.7 | 15.7 | 15.7 | 15.7 | 15.8 | 15.8 | 15.8 | 15.8 | 15.8 | 15.8 | 15.8 | 15.8 | 15.8 | 15.8 | 15.9
Boilers 10MMBTU/HR and Under
Natural Gas | 0 | 0 | 0 | 0 | 0 | 0 | 0 | 0 | 0 | 0 | 0 | 0 | 0 | 0 | 0 | 0 | 0 | 0 | 0 | 0 | 0 | 0 | 0 | 0 | 0 | 0 | 0 | 0 | 0 | 0 | 0 | 0
Coal | 0 | 0 | 0 | 0 | 0 | 0 | 0 | 0 | 0 | 0 | 0 | 0 | 0 | 0 | 0 | 0 | 0 | 0 | 0 | 0 | 0 | 0 | 0 | 0 | 0 | 0 | 0 | 0 | 0 | 0 | 0 | 0
Residual Fuel | 0 | 0 | 0 | 0 | 0 | 0 | 0 | 0 | 0 | 0 | 0 | 0 | 0 | 0 | 0 | 0 | 0 | 0 | 0 | 0 | 0 | 0 | 0 | 0 | 0 | 0 | 0 | 0 | 0 | 0 | 0 | 0
Distillate | 0 | 0 | 0 | 0 | 0 | 0 | 0 | 0 | 0 | 0 | 0 | 0 | 0 | 0 | 0 | 0 | 0 | 0 | 0 | 0 | 0 | 0 | 0 | 0 | 0 | 0 | 0 | 0 | 0 | 0 | 0 | 0
Liquid Petroleum Gases | 0 | 0 | 0 | 0 | 0 | 0 | 0 | 0 | 0 | 0 | 0 | 0 | 0 | 0 | 0 | 0 | 0 | 0 | 0 | 0 | 0 | 0 | 0 | 0 | 0 | 0 | 0 | 0 | 0 | 0 | 0 | 0
Electricity | 0 | 0 | 0 | 0 | 0 | 0 | 0 | 0 | 0 | 0 | 0 | 0 | 0 | 0 | 0 | 0 | 0 | 0 | 0 | 0 | 0 | 0 | 0 | 0 | 0 | 0 | 0 | 0 | 0 | 0 | 0 | 0
Petroleum Coke | 0 | 0 | 0 | 0 | 0 | 0 | 0 | 0 | 0 | 0 | 0 | 0 | 0 | 0 | 0 | 0 | 0 | 0 | 0 | 0 | 0 | 0 | 0 | 0 | 0 | 0 | 0 | 0 | 0 | 0 | 0 | 0
Other | 0 | 0 | 0 | 0 | 0 | 0 | 0 | 0 | 0 | 0 | 0 | 0 | 0 | 0 | 0 | 0 | 0 | 0 | 0 | 0 | 0 | 0 | 0 | 0 | 0 | 0 | 0 | 0 | 0 | 0 | 0 | 0
Other Renewables | 0 | 0 | 0 | 0 | 0 | 0 | 0 | 0 | 0 | 0 | 0 | 0 | 0 | 0 | 0 | 0 | 0 | 0 | 0 | 0 | 0 | 0 | 0 | 0 | 0 | 0 | 0 | 0 | 0 | 0 | 0 | 0
Biomass | 0 | 0 | 0 | 0 | 0 | 0 | 0 | 0 | 0 | 0 | 0 | 0 | 0 | 0 | 0 | 0 | 0 | 0 | 0 | 0 | 0 | 0 | 0 | 0 | 0 | 0 | 0 | 0 | 0 | 0 | 0 | 0
Boilers Over 10MMBTU/HR
Natural Gas | 0.2 | 0.2 | 0.2 | 0.2 | 0.2 | 0.2 | 0.2 | 0.2 | 0.2 | 0.2 | 0.2 | 0.2 | 0.2 | 0.2 | 0.1 | 0.1 | 0.1 | 0.1 | 0.1 | 0.1 | 0.1 | 0.1 | 0.1 | 0.1 | 0.1 | 0.1 | 0.1 | 0.1 | 0.1 | 0.1 | 0.1 | 0.1
Coal | 0 | 0 | 0 | 0 | 0 | 0 | 0 | 0 | 0 | 0 | 0 | 0 | 0 | 0 | 0 | 0 | 0 | 0 | 0 | 0 | 0 | 0 | 0 | 0 | 0 | 0 | 0 | 0 | 0 | 0 | 0 | 0
Residual Fuel | 0 | 0 | 0 | 0 | 0 | 0 | 0 | 0 | 0 | 0 | 0 | 0 | 0 | 0 | 0 | 0 | 0 | 0 | 0 | 0 | 0 | 0 | 0 | 0 | 0 | 0 | 0 | 0 | 0 | 0 | 0 | 0
Distillate | 0 | 0 | 0 | 0 | 0 | 0 | 0 | 0 | 0 | 0 | 0 | 0 | 0 | 0 | 0 | 0 | 0 | 0 | 0 | 0 | 0 | 0 | 0 | 0 | 0 | 0 | 0 | 0 | 0 | 0 | 0 | 0
Liquid Petroleum Gases | 0 | 0 | 0 | 0 | 0 | 0 | 0 | 0 | 0 | 0 | 0 | 0 | 0 | 0 | 0 | 0 | 0 | 0 | 0 | 0 | 0 | 0 | 0 | 0 | 0 | 0 | 0 | 0 | 0 | 0 | 0 | 0
Electricity | 0 | 0 | 0 | 0 | 0 | 0 | 0 | 0 | 0 | 0 | 0 | 0 | 0 | 0 | 0 | 0 | 0 | 0 | 0 | 0 | 0 | 0 | 0 | 0 | 0 | 0 | 0 | 0 | 0 | 0 | 0 | 0
Petroleum Coke | 0 | 0 | 0 | 0 | 0 | 0 | 0 | 0 | 0 | 0 | 0 | 0 | 0 | 0 | 0 | 0 | 0 | 0 | 0 | 0 | 0 | 0 | 0 | 0 | 0 | 0 | 0 | 0 | 0 | 0 | 0 | 0
Other | 0 | 0 | 0 | 0 | 0 | 0 | 0 | 0 | 0 | 0 | 0 | 0 | 0 | 0 | 0 | 0 | 0 | 0 | 0 | 0 | 0 | 0 | 0 | 0 | 0 | 0 | 0 | 0 | 0 | 0 | 0 | 0
Other Renewables | 0 | 0 | 0 | 0 | 0 | 0 | 0 | 0 | 0 | 0 | 0 | 0 | 0 | 0 | 0 | 0 | 0 | 0 | 0 | 0 | 0 | 0 | 0 | 0 | 0 | 0 | 0 | 0 | 0 | 0 | 0 | 0
Biomass | 0 | 0 | 0 | 0 | 0 | 0 | 0 | 0 | 0 | 0 | 0 | 0 | 0 | 0 | 0 | 0 | 0 | 0 | 0 | 0 | 0 | 0 | 0 | 0 | 0 | 0 | 0 | 0 | 0 | 0 | 0 | 0
Total Steam Generation (Tr. BTU) | 18.9 | 18.4 | 17.9 | 17.9 | 17.4 | 17 | 16.7 | 16.5 | 16.1 | 15.8 | 15.7 | 15.5 | 15.4 | 15.3 | 15.1 | 15 | 14.8 | 14.8 | 14.8 | 14.8 | 14.9 | 14.9 | 15 | 15 | 15.1 | 15.3 | 15.4 | 15.5 | 15.5 | 15.5 | 15.5 | 15.6
CHP Steam Generation | 12.4 | 11.7 | 12.5 | 12.5 | 12.5 | 12.5 | 12.5 | 12.5 | 12.5 | 12.5 | 12.5 | 12.5 | 12.5 | 12.5 | 12.5 | 12.5 | 12.5 | 12.5 | 12.5 | 12.5 | 12.5 | 12.5 | 12.5 | 12.5 | 12.5 | 12.5 | 12.5 | 12.5 | 12.5 | 12.5 | 12.5 | 12.5
Total Non-CHP Steam Generation | 9.1 | 8.5 | 8 | 8.1 | 8.1 | 8 | 7.9 | 7.7 | 7.5 | 7.4 | 7.3 | 7.2 | 7.1 | 7 | 6.9 | 6.8 | 6.7 | 6.6 | 6.6 | 6.5 | 6.5 | 6.5 | 6.5 | 6.5 | 6.5 | 6.5 | 6.6 | 6.6 | 6.6 | 6.5 | 6.5 | 6.5
Non-CHP Fossil Steam Generation | 9.1 | 8.5 | 8 | 8.1 | 8.1 | 8 | 7.9 | 7.7 | 7.5 | 7.4 | 7.3 | 7.2 | 7.1 | 7 | 6.9 | 6.8 | 6.7 | 6.6 | 6.6 | 6.5 | 6.5 | 6.5 | 6.5 | 6.5 | 6.5 | 6.5 | 6.6 | 6.6 | 6.6 | 6.5 | 6.5 | 6.5
Non-CHP Biomass Steam Generation | 0 | 0 | 0 | 0 | 0 | 0 | 0 | 0 | 0 | 0 | 0 | 0 | 0 | 0 | 0 | 0 | 0 | 0 | 0 | 0 | 0 | 0 | 0 | 0 | 0 | 0 | 0 | 0 | 0 | 0 | 0 | 0
ELECTRICITY CAPACITY, GENERATION, AND FUEL USE
Generating Capacity (MW)
Natural Gas(MW) | 216.8 | 211.7 | 211.7 | 212.1 | 212.3 | 212.5 | 212.7 | 212.8 | 212.9 | 213 | 213.1 | 213.2 | 213.4 | 213.5 | 213.7 | 213.8 | 214 | 214.2 | 214.3 | 214.5 | 214.7 | 215 | 215.2 | 215.4 | 215.7 | 215.9 | 216.2 | 216.5 | 216.8 | 217 | 217.3 | 217.6
Coal(MW) | 41 | 41 | 41 | 41 | 41 | 41 | 41 | 41 | 41 | 41 | 41 | 41 | 41 | 41 | 41 | 41 | 41 | 41 | 41 | 41 | 41 | 41 | 41 | 41 | 41 | 41 | 41 | 41 | 41 | 41 | 41 | 41
Oil(MW) | 29 | 29 | 29 | 29 | 29 | 29 | 29 | 29 | 29 | 29 | 29 | 29 | 29 | 29 | 29 | 29 | 29 | 29 | 29 | 29 | 29 | 29 | 29 | 29 | 29 | 29 | 29 | 29 | 29 | 29 | 29 | 29
Other(MW) | bar: 2019 to 2050
Total | 287.8 | 282.7 | 282.7 | 283.1 | 283.3 | 283.5 | 283.7 | 283.8 | 283.9 | 284 | 284.1 | 284.2 | 284.4 | 284.5 | 284.7 | 284.8 | 285 | 285.2 | 285.3 | 285.5 | 285.7 | 286 | 286.2 | 286.4 | 286.7 | 286.9 | 287.2 | 287.5 | 287.8 | 288 | 288.3 | 288.6
Generation (GWH)
Natural Gas(gWh) | 740.7 | 767.3 | 745.3 | 747.4 | 748.7 | 749.7 | 750.4 | 751 | 751.6 | 752.2 | 752.9 | 753.5 | 754.2 | 754.9 | 755.7 | 756.5 | 757.4 | 758.4 | 759.4 | 760.5 | 761.6 | 762.7 | 763.9 | 765.2 | 766.6 | 767.9 | 769.4 | 770.8 | 772.3 | 773.8 | 775.4 | 777.1
Coal(gWh) | 207.8 | 146.8 | 210.3 | 210.3 | 210.3 | 210.3 | 210.3 | 210.3 | 210.3 | 210.3 | 210.3 | 210.3 | 210.3 | 210.3 | 210.3 | 210.3 | 210.3 | 210.3 | 210.3 | 210.3 | 210.3 | 210.3 | 210.3 | 210.3 | 210.3 | 210.3 | 210.3 | 210.3 | 210.3 | 210.3 | 210.3 | 210.3
Oil(gWh) | 0 | 0 | 0 | 0 | 0 | 0 | 0 | 0 | 0 | 0 | 0 | 0 | 0 | 0 | 0 | 0 | 0 | 0 | 0 | 0 | 0 | 0 | 0 | 0 | 0 | 0 | 0 | 0 | 0 | 0 | 0 | 0
Other(gWh) | 2.4 | 2.6 | 2.2 | 2.2 | 2.2 | 2.2 | 2.2 | 2.2 | 2.2 | 2.2 | 2.2 | 2.2 | 2.2 | 2.2 | 2.2 | 2.2 | 2.2 | 2.2 | 2.2 | 2.2 | 2.2 | 2.2 | 2.2 | 2.2 | 2.2 | 2.2 | 2.2 | 2.2 | 2.2 | 2.2 | 2.2 | 2.2
Total | 951 | 916.7 | 957.8 | 959.8 | 961.1 | 962.2 | 962.9 | 963.5 | 964.1 | 964.7 | 965.3 | 966 | 966.7 | 967.4 | 968.2 | 969 | 969.9 | 970.9 | 971.9 | 972.9 | 974 | 975.2 | 976.4 | 977.7 | 979 | 980.4 | 981.8 | 983.3 | 984.8 | 986.3 | 987.9 | 989.6
Own Use | 556.1 | 502.2 | 550.9 | 555 | 571 | 570.5 | 570 | 569.5 | 568.9 | 568.5 | 568.1 | 567.8 | 567.6 | 567.5 | 567.5 | 567.6 | 567.8 | 568.1 | 568.4 | 568.7 | 569.1 | 569.4 | 569.8 | 570.2 | 570.6 | 571 | 571.5 | 571.9 | 572.4 | 572.9 | 573.4 | 573.9
Grid Sales | 423 | 446 | 429 | 430.5 | 431.4 | 432.2 | 432.6 | 433.1 | 433.5 | 434 | 434.4 | 434.9 | 435.3 | 435.8 | 436.4 | 437 | 437.6 | 438.3 | 439 | 439.8 | 440.5 | 441.4 | 442.2 | 443.1 | 444.1 | 445 | 446.1 | 447.1 | 448.1 | 449.2 | 450.3 | 451.5
Fuel Consumption (Trillion Btu)
Natural Gas(tBtu) | 11.2 | 11.8 | 9.9 | 9.9 | 9.9 | 9.9 | 9.9 | 9.9 | 9.9 | 9.9 | 9.9 | 9.9 | 9.9 | 10 | 10 | 10 | 10 | 10 | 10 | 10 | 10 | 10 | 10 | 10 | 10 | 10.1 | 10.1 | 10.1 | 10.1 | 10.1 | 10.1 | 10.1
Coal(tBtu) | 10.1 | 8.6 | 11.9 | 11.9 | 11.9 | 11.9 | 11.9 | 11.9 | 11.9 | 11.9 | 11.9 | 11.9 | 11.9 | 11.9 | 11.9 | 11.9 | 11.9 | 11.9 | 11.9 | 11.9 | 11.9 | 11.9 | 11.9 | 11.9 | 11.9 | 11.9 | 11.9 | 11.9 | 11.9 | 11.9 | 11.9 | 11.9
Oil(tBtu) | 0 | 0 | 0 | 0 | 0 | 0 | 0 | 0 | 0 | 0 | 0 | 0 | 0 | 0 | 0 | 0 | 0 | 0 | 0 | 0 | 0 | 0 | 0 | 0 | 0 | 0 | 0 | 0 | 0 | 0 | 0 | 0
Other(tBtu) | 0 | 0 | 0 | 0 | 0 | 0 | 0 | 0 | 0 | 0 | 0 | 0 | 0 | 0 | 0 | 0 | 0 | 0 | 0 | 0 | 0 | 0 | 0 | 0 | 0 | 0 | 0 | 0 | 0 | 0 | 0 | 0
Total | 21.3 | 20.5 | 21.8 | 21.8 | 21.8 | 21.8 | 21.8 | 21.8 | 21.8 | 21.8 | 21.8 | 21.9 | 21.9 | 21.9 | 21.9 | 21.9 | 21.9 | 21.9 | 21.9 | 21.9 | 21.9 | 21.9 | 21.9 | 21.9 | 22 | 22 | 22 | 22 | 22 | 22 | 22 | 22
Table 6. Energy and Macroeconomic Profile for Non-Manufacturing Industry - Construction
Census Region: US Total
| 2019 | 2020 | 2021 | 2022 | 2023 | 2024 | 2025 | 2026 | 2027 | 2028 | 2029 | 2030 | 2031 | 2032 | 2033 | 2034 | 2035 | 2036 | 2037 | 2038 | 2039 | 2040 | 2041 | 2042 | 2043 | 2044 | 2045 | 2046 | 2047 | 2048 | 2049 | 2050
Macroeconomic Indicators
Value of Output (billion 2005$) | 1372.948 | 1400.743 | 1448.799 | 1413.122 | 1382.276 | 1372.048 | 1393.881 | 1407.646 | 1408.922 | 1419.678 | 1453.192 | 1475.315 | 1477.527 | 1475.792 | 1478.003 | 1479.702 | 1486.901 | 1499.714 | 1518.985 | 1541.063 | 1559.664 | 1581.419 | 1606.935 | 1626.98 | 1644.37 | 1661.709 | 1681.636 | 1702.327 | 1722.485 | 1739.529 | 1754.663 | 1777.882
Employment (thousand) | 7494 | 7274 | 7473.26 | 7653.987 | 7440.846 | 7283.301 | 7277.76 | 7351.353 | 7449.249 | 7570.505 | 7669.684 | 7736.75 | 7756.634 | 7801.438 | 7787.379 | 7775.368 | 7812.683 | 7870.727 | 7949.124 | 8048.228 | 8157.93 | 8280.366 | 8422.711 | 8571.823 | 8716.286 | 8853.768 | 8989.775 | 9128.833 | 9284.898 | 9458.378 | 9638.659 | 9828.657
Total Energy Consumption (Trillion BTU)
Electricity | 258.812 | 262.757 | 264.825 | 260.332 | 262.119 | 260.165 | 263.804 | 265.871 | 265.772 | 267.366 | 272.923 | 276.565 | 276.877 | 276.549 | 276.932 | 277.233 | 278.537 | 280.856 | 284.286 | 288.206 | 291.541 | 295.477 | 300.081 | 303.699 | 306.863 | 310.028 | 313.657 | 317.431 | 321.123 | 324.27 | 327.089 | 331.343
Natural Gas Firm | 217.392 | 214.574 | 224.684 | 215.096 | 200.606 | 197.285 | 198.242 | 198.355 | 197.14 | 196.92 | 198.912 | 199.908 | 199.15 | 198.114 | 197.491 | 196.789 | 196.585 | 196.972 | 197.905 | 198.865 | 199.612 | 200.391 | 201.367 | 201.893 | 202.29 | 202.79 | 203.459 | 202.032 | 200.87 | 199.756 | 198.744 | 198.591
Natural Gas Total | 217.392 | 214.574 | 224.684 | 215.096 | 200.606 | 197.285 | 198.242 | 198.355 | 197.14 | 196.92 | 198.912 | 199.908 | 199.15 | 198.114 | 197.491 | 196.789 | 196.585 | 196.972 | 197.905 | 198.865 | 199.612 | 200.391 | 201.367 | 201.893 | 202.29 | 202.79 | 203.459 | 202.032 | 200.87 | 199.756 | 198.744 | 198.591
Distillate Oil | 422.486 | 385.632 | 408.264 | 398.229 | 392.402 | 382.713 | 382.254 | 380.367 | 376.195 | 374.925 | 378.881 | 380.579 | 378.159 | 375.211 | 373.522 | 372.099 | 372.273 | 373.825 | 376.673 | 380.12 | 382.757 | 385.954 | 389.878 | 392.745 | 395.009 | 397.273 | 400.04 | 402.852 | 405.538 | 407.589 | 409.223 | 412.465
LPGs for Heat And Power | 20.682 | 19.053 | 24.341 | 15.926 | 16.104 | 26.209 | 26.642 | 26.941 | 27.013 | 27.242 | 27.874 | 28.31 | 28.417 | 28.459 | 28.557 | 28.627 | 28.793 | 29.064 | 29.462 | 29.906 | 30.281 | 30.701 | 31.19 | 31.596 | 31.957 | 32.319 | 32.727 | 33.15 | 33.564 | 33.926 | 34.253 | 34.731
Motor Gasoline | 110.758 | 115.829 | 127.33 | 124.175 | 122.802 | 120.467 | 120.853 | 120.56 | 119.314 | 118.902 | 120.284 | 120.894 | 120.13 | 119.215 | 118.761 | 118.438 | 118.696 | 119.445 | 120.649 | 122.059 | 123.208 | 124.579 | 126.22 | 127.465 | 128.518 | 129.559 | 130.783 | 132.027 | 133.227 | 134.192 | 135.015 | 136.4
Asphalt & Road Oil | 843.873 | 832.276 | 898.086 | 877.123 | 838.285 | 803.332 | 885.285 | 896.767 | 910.669 | 920.576 | 929.124 | 935.579 | 940.437 | 939.121 | 942.238 | 949.384 | 956.401 | 963.487 | 972.208 | 983.476 | 994.225 | 1006.13 | 1018.478 | 1028.917 | 1031.26 | 1046.449 | 1067.162 | 1078.1 | 1093.35 | 1105.975 | 1118.703 | 1132.056
Other Petroleum | 58.441 | 52.128 | 39.861 | 50.13 | 26.269 | 29.217 | 32.778 | 36.096 | 38.956 | 41.856 | 45.166 | 47.924 | 49.743 | 51.046 | 52.084 | 52.691 | 53.057 | 53.378 | 53.895 | 54.516 | 55.017 | 55.613 | 56.329 | 56.872 | 57.325 | 57.774 | 58.306 | 58.86 | 59.395 | 59.828 | 60.198 | 60.826
Total | 1932.444 | 1882.248 | 1987.39 | 1941.01 | 1858.587 | 1819.387 | 1909.859 | 1924.959 | 1935.059 | 1947.787 | 1973.164 | 1989.758 | 1992.915 | 1987.715 | 1989.585 | 1995.262 | 2004.341 | 2017.026 | 2035.079 | 2057.147 | 2076.641 | 2098.846 | 2123.544 | 2143.187 | 2153.223 | 2176.191 | 2206.134 | 2224.452 | 2247.068 | 2265.536 | 2283.224 | 2306.412
Unit Energy Consumption (Thousand BTU/2005$)
Electricity | 0.189 | 0.188 | 0.183 | 0.184 | 0.19 | 0.19 | 0.189 | 0.189 | 0.189 | 0.188 | 0.188 | 0.187 | 0.187 | 0.187 | 0.187 | 0.187 | 0.187 | 0.187 | 0.187 | 0.187 | 0.187 | 0.187 | 0.187 | 0.187 | 0.187 | 0.187 | 0.187 | 0.186 | 0.186 | 0.186 | 0.186 | 0.186
Natural Gas Firm | 0.158 | 0.153 | 0.155 | 0.152 | 0.145 | 0.144 | 0.142 | 0.141 | 0.14 | 0.139 | 0.137 | 0.136 | 0.135 | 0.134 | 0.134 | 0.133 | 0.132 | 0.131 | 0.13 | 0.129 | 0.128 | 0.127 | 0.125 | 0.124 | 0.123 | 0.122 | 0.121 | 0.119 | 0.117 | 0.115 | 0.113 | 0.112
Distillate Oil | 0.308 | 0.275 | 0.282 | 0.282 | 0.284 | 0.279 | 0.274 | 0.27 | 0.267 | 0.264 | 0.261 | 0.258 | 0.256 | 0.254 | 0.253 | 0.251 | 0.25 | 0.249 | 0.248 | 0.247 | 0.245 | 0.244 | 0.243 | 0.241 | 0.24 | 0.239 | 0.238 | 0.237 | 0.235 | 0.234 | 0.233 | 0.232
LPGs for Heat And Power | 0.015 | 0.014 | 0.017 | 0.011 | 0.012 | 0.019 | 0.019 | 0.019 | 0.019 | 0.019 | 0.019 | 0.019 | 0.019 | 0.019 | 0.019 | 0.019 | 0.019 | 0.019 | 0.019 | 0.019 | 0.019 | 0.019 | 0.019 | 0.019 | 0.019 | 0.019 | 0.019 | 0.019 | 0.019 | 0.02 | 0.02 | 0.02
Motor Gasoline | 0.081 | 0.083 | 0.088 | 0.088 | 0.089 | 0.088 | 0.087 | 0.086 | 0.085 | 0.084 | 0.083 | 0.082 | 0.081 | 0.081 | 0.08 | 0.08 | 0.08 | 0.08 | 0.079 | 0.079 | 0.079 | 0.079 | 0.079 | 0.078 | 0.078 | 0.078 | 0.078 | 0.078 | 0.077 | 0.077 | 0.077 | 0.077
Asphalt & Road Oil | 0.615 | 0.594 | 0.62 | 0.621 | 0.606 | 0.585 | 0.635 | 0.637 | 0.646 | 0.648 | 0.639 | 0.634 | 0.636 | 0.636 | 0.638 | 0.642 | 0.643 | 0.642 | 0.64 | 0.638 | 0.637 | 0.636 | 0.634 | 0.632 | 0.627 | 0.63 | 0.635 | 0.633 | 0.635 | 0.636 | 0.638 | 0.637
Other Petroleum | 0.043 | 0.037 | 0.028 | 0.035 | 0.019 | 0.021 | 0.024 | 0.026 | 0.028 | 0.029 | 0.031 | 0.032 | 0.034 | 0.035 | 0.035 | 0.036 | 0.036 | 0.036 | 0.035 | 0.035 | 0.035 | 0.035 | 0.035 | 0.035 | 0.035 | 0.035 | 0.035 | 0.035 | 0.034 | 0.034 | 0.034 | 0.034
PROCESS AND ASSEMBLY COMPONENT
Energy Consumption for Process and Assembly (Trillion BTU) | bar: 2019 to 2022
CONSTR
Electricity | 258.812 | 262.757 | 264.825 | 260.332 | 262.119 | 260.165 | 263.804 | 265.871 | 265.772 | 267.366 | 272.923 | 276.565 | 276.877 | 276.549 | 276.932 | 277.233 | 278.537 | 280.856 | 284.286 | 288.206 | 291.541 | 295.477 | 300.081 | 303.699 | 306.863 | 310.028 | 313.657 | 317.431 | 321.123 | 324.27 | 327.089 | 331.343
Natural Gas Firm | 217.392 | 214.574 | 224.684 | 215.096 | 200.606 | 197.285 | 198.242 | 198.355 | 197.14 | 196.92 | 198.912 | 199.908 | 199.15 | 198.114 | 197.491 | 196.789 | 196.585 | 196.972 | 197.905 | 198.865 | 199.612 | 200.391 | 201.367 | 201.893 | 202.29 | 202.79 | 203.459 | 202.032 | 200.87 | 199.756 | 198.744 | 198.591
Distillate Oil | 422.486 | 385.632 | 408.264 | 398.229 | 392.402 | 382.713 | 382.254 | 380.367 | 376.195 | 374.925 | 378.881 | 380.579 | 378.159 | 375.211 | 373.522 | 372.099 | 372.273 | 373.825 | 376.673 | 380.12 | 382.757 | 385.954 | 389.878 | 392.745 | 395.009 | 397.273 | 400.04 | 402.852 | 405.538 | 407.589 | 409.223 | 412.465
LPGs for Heat And Power | 20.682 | 19.053 | 24.341 | 15.926 | 16.104 | 26.209 | 26.642 | 26.941 | 27.013 | 27.242 | 27.874 | 28.31 | 28.417 | 28.459 | 28.557 | 28.627 | 28.793 | 29.064 | 29.462 | 29.906 | 30.281 | 30.701 | 31.19 | 31.596 | 31.957 | 32.319 | 32.727 | 33.15 | 33.564 | 33.926 | 34.253 | 34.731
Motor Gasoline | 110.758 | 115.829 | 127.33 | 124.175 | 122.802 | 120.467 | 120.853 | 120.56 | 119.314 | 118.902 | 120.284 | 120.894 | 120.13 | 119.215 | 118.761 | 118.438 | 118.696 | 119.445 | 120.649 | 122.059 | 123.208 | 124.579 | 126.22 | 127.465 | 128.518 | 129.559 | 130.783 | 132.027 | 133.227 | 134.192 | 135.015 | 136.4
Asphalt & Road Oil | 843.873 | 832.276 | 898.086 | 877.123 | 838.285 | 803.332 | 885.285 | 896.767 | 910.669 | 920.576 | 929.124 | 935.579 | 940.437 | 939.121 | 942.238 | 949.384 | 956.401 | 963.487 | 972.208 | 983.476 | 994.225 | 1006.13 | 1018.478 | 1028.917 | 1031.26 | 1046.449 | 1067.162 | 1078.1 | 1093.35 | 1105.975 | 1118.703 | 1132.056
Other Petroleum | 58.441 | 52.128 | 39.861 | 50.13 | 26.269 | 29.217 | 32.778 | 36.096 | 38.956 | 41.856 | 45.166 | 47.924 | 49.743 | 51.046 | 52.084 | 52.691 | 53.057 | 53.378 | 53.895 | 54.516 | 55.017 | 55.613 | 56.329 | 56.872 | 57.325 | 57.774 | 58.306 | 58.86 | 59.395 | 59.828 | 60.198 | 60.826
Total Process/Assembly
Electricity | 258.812 | 262.757 | 264.825 | 260.332 | 262.119 | 260.165 | 263.804 | 265.871 | 265.772 | 267.366 | 272.923 | 276.565 | 276.877 | 276.549 | 276.932 | 277.233 | 278.537 | 280.856 | 284.286 | 288.206 | 291.541 | 295.477 | 300.081 | 303.699 | 306.863 | 310.028 | 313.657 | 317.431 | 321.123 | 324.27 | 327.089 | 331.343
Natural Gas Firm | 217.392 | 214.574 | 224.684 | 215.096 | 200.606 | 197.285 | 198.242 | 198.355 | 197.14 | 196.92 | 198.912 | 199.908 | 199.15 | 198.114 | 197.491 | 196.789 | 196.585 | 196.972 | 197.905 | 198.865 | 199.612 | 200.391 | 201.367 | 201.893 | 202.29 | 202.79 | 203.459 | 202.032 | 200.87 | 199.756 | 198.744 | 198.591
Distillate Oil | 422.486 | 385.632 | 408.264 | 398.229 | 392.402 | 382.713 | 382.254 | 380.367 | 376.195 | 374.925 | 378.881 | 380.579 | 378.159 | 375.211 | 373.522 | 372.099 | 372.273 | 373.825 | 376.673 | 380.12 | 382.757 | 385.954 | 389.878 | 392.745 | 395.009 | 397.273 | 400.04 | 402.852 | 405.538 | 407.589 | 409.223 | 412.465
LPGs for Heat And Power | 20.682 | 19.053 | 24.341 | 15.926 | 16.104 | 26.209 | 26.642 | 26.941 | 27.013 | 27.242 | 27.874 | 28.31 | 28.417 | 28.459 | 28.557 | 28.627 | 28.793 | 29.064 | 29.462 | 29.906 | 30.281 | 30.701 | 31.19 | 31.596 | 31.957 | 32.319 | 32.727 | 33.15 | 33.564 | 33.926 | 34.253 | 34.731
Motor Gasoline | 110.758 | 115.829 | 127.33 | 124.175 | 122.802 | 120.467 | 120.853 | 120.56 | 119.314 | 118.902 | 120.284 | 120.894 | 120.13 | 119.215 | 118.761 | 118.438 | 118.696 | 119.445 | 120.649 | 122.059 | 123.208 | 124.579 | 126.22 | 127.465 | 128.518 | 129.559 | 130.783 | 132.027 | 133.227 | 134.192 | 135.015 | 136.4
Asphalt & Road Oil | 843.873 | 832.276 | 898.086 | 877.123 | 838.285 | 803.332 | 885.285 | 896.767 | 910.669 | 920.576 | 929.124 | 935.579 | 940.437 | 939.121 | 942.238 | 949.384 | 956.401 | 963.487 | 972.208 | 983.476 | 994.225 | 1006.13 | 1018.478 | 1028.917 | 1031.26 | 1046.449 | 1067.162 | 1078.1 | 1093.35 | 1105.975 | 1118.703 | 1132.056
Other Petroleum | 58.441 | 52.128 | 39.861 | 50.13 | 26.269 | 29.217 | 32.778 | 36.096 | 38.956 | 41.856 | 45.166 | 47.924 | 49.743 | 51.046 | 52.084 | 52.691 | 53.057 | 53.378 | 53.895 | 54.516 | 55.017 | 55.613 | 56.329 | 56.872 | 57.325 | 57.774 | 58.306 | 58.86 | 59.395 | 59.828 | 60.198 | 60.826
Total | 1932.444 | 1882.248 | 1987.39 | 1941.01 | 1858.587 | 1819.387 | 1909.859 | 1924.959 | 1935.059 | 1947.787 | 1973.164 | 1989.758 | 1992.915 | 1987.715 | 1989.585 | 1995.262 | 2004.341 | 2017.026 | 2035.079 | 2057.147 | 2076.641 | 2098.846 | 2123.544 | 2143.187 | 2153.223 | 2176.191 | 2206.134 | 2224.452 | 2247.068 | 2265.536 | 2283.224 | 2306.412
BOILER/STEAM/COGENERATION COMPONENT
Energy Consumption for Boiler/Steam/Cogeneration (Trillion BTU) | bar: 2019 to 2023
Electricity | 0 | 0 | 0 | 0 | 0 | 0 | 0 | 0 | 0 | 0 | 0 | 0 | 0 | 0 | 0 | 0 | 0 | 0 | 0 | 0 | 0 | 0 | 0 | 0 | 0 | 0 | 0 | 0 | 0 | 0 | 0 | 0
Natural Gas Inter. | 0 | 0 | 0 | 0 | 0 | 0 | 0 | 0 | 0 | 0 | 0 | 0 | 0 | 0 | 0 | 0 | 0 | 0 | 0 | 0 | 0 | 0 | 0 | 0 | 0 | 0 | 0 | 0 | 0 | 0 | 0 | 0
Steam Coal | 0 | 0 | 0 | 0 | 0 | 0 | 0 | 0 | 0 | 0 | 0 | 0 | 0 | 0 | 0 | 0 | 0 | 0 | 0 | 0 | 0 | 0 | 0 | 0 | 0 | 0 | 0 | 0 | 0 | 0 | 0 | 0
Residual Oil | 0 | 0 | 0 | 0 | 0 | 0 | 0 | 0 | 0 | 0 | 0 | 0 | 0 | 0 | 0 | 0 | 0 | 0 | 0 | 0 | 0 | 0 | 0 | 0 | 0 | 0 | 0 | 0 | 0 | 0 | 0 | 0
Distillate Oil | 0 | 0 | 0 | 0 | 0 | 0 | 0 | 0 | 0 | 0 | 0 | 0 | 0 | 0 | 0 | 0 | 0 | 0 | 0 | 0 | 0 | 0 | 0 | 0 | 0 | 0 | 0 | 0 | 0 | 0 | 0 | 0
LPGs for Heat And Power | 0 | 0 | 0 | 0 | 0 | 0 | 0 | 0 | 0 | 0 | 0 | 0 | 0 | 0 | 0 | 0 | 0 | 0 | 0 | 0 | 0 | 0 | 0 | 0 | 0 | 0 | 0 | 0 | 0 | 0 | 0 | 0
Petroleum Coke | 0 | 0 | 0 | 0 | 0 | 0 | 0 | 0 | 0 | 0 | 0 | 0 | 0 | 0 | 0 | 0 | 0 | 0 | 0 | 0 | 0 | 0 | 0 | 0 | 0 | 0 | 0 | 0 | 0 | 0 | 0 | 0
Other Petroleum | 0 | 0 | 0 | 0 | 0 | 0 | 0 | 0 | 0 | 0 | 0 | 0 | 0 | 0 | 0 | 0 | 0 | 0 | 0 | 0 | 0 | 0 | 0 | 0 | 0 | 0 | 0 | 0 | 0 | 0 | 0 | 0
Total | 0 | 0 | 0 | 0 | 0 | 0 | 0 | 0 | 0 | 0 | 0 | 0 | 0 | 0 | 0 | 0 | 0 | 0 | 0 | 0 | 0 | 0 | 0 | 0 | 0 | 0 | 0 | 0 | 0 | 0 | 0 | 0
Boilers 10MMBTU/HR and Under
Natural Gas | 0 | 0 | 0 | 0 | 0 | 0 | 0 | 0 | 0 | 0 | 0 | 0 | 0 | 0 | 0 | 0 | 0 | 0 | 0 | 0 | 0 | 0 | 0 | 0 | 0 | 0 | 0 | 0 | 0 | 0 | 0 | 0
Coal | 0 | 0 | 0 | 0 | 0 | 0 | 0 | 0 | 0 | 0 | 0 | 0 | 0 | 0 | 0 | 0 | 0 | 0 | 0 | 0 | 0 | 0 | 0 | 0 | 0 | 0 | 0 | 0 | 0 | 0 | 0 | 0
Residual Fuel | 0 | 0 | 0 | 0 | 0 | 0 | 0 | 0 | 0 | 0 | 0 | 0 | 0 | 0 | 0 | 0 | 0 | 0 | 0 | 0 | 0 | 0 | 0 | 0 | 0 | 0 | 0 | 0 | 0 | 0 | 0 | 0
Distillate | 0 | 0 | 0 | 0 | 0 | 0 | 0 | 0 | 0 | 0 | 0 | 0 | 0 | 0 | 0 | 0 | 0 | 0 | 0 | 0 | 0 | 0 | 0 | 0 | 0 | 0 | 0 | 0 | 0 | 0 | 0 | 0
Liquid Petroleum Gases | 0 | 0 | 0 | 0 | 0 | 0 | 0 | 0 | 0 | 0 | 0 | 0 | 0 | 0 | 0 | 0 | 0 | 0 | 0 | 0 | 0 | 0 | 0 | 0 | 0 | 0 | 0 | 0 | 0 | 0 | 0 | 0
Electricity | 0 | 0 | 0 | 0 | 0 | 0 | 0 | 0 | 0 | 0 | 0 | 0 | 0 | 0 | 0 | 0 | 0 | 0 | 0 | 0 | 0 | 0 | 0 | 0 | 0 | 0 | 0 | 0 | 0 | 0 | 0 | 0
Petroleum Coke | 0 | 0 | 0 | 0 | 0 | 0 | 0 | 0 | 0 | 0 | 0 | 0 | 0 | 0 | 0 | 0 | 0 | 0 | 0 | 0 | 0 | 0 | 0 | 0 | 0 | 0 | 0 | 0 | 0 | 0 | 0 | 0
Other | 0 | 0 | 0 | 0 | 0 | 0 | 0 | 0 | 0 | 0 | 0 | 0 | 0 | 0 | 0 | 0 | 0 | 0 | 0 | 0 | 0 | 0 | 0 | 0 | 0 | 0 | 0 | 0 | 0 | 0 | 0 | 0
Other Renewables | 0 | 0 | 0 | 0 | 0 | 0 | 0 | 0 | 0 | 0 | 0 | 0 | 0 | 0 | 0 | 0 | 0 | 0 | 0 | 0 | 0 | 0 | 0 | 0 | 0 | 0 | 0 | 0 | 0 | 0 | 0 | 0
Biomass | 0 | 0 | 0 | 0 | 0 | 0 | 0 | 0 | 0 | 0 | 0 | 0 | 0 | 0 | 0 | 0 | 0 | 0 | 0 | 0 | 0 | 0 | 0 | 0 | 0 | 0 | 0 | 0 | 0 | 0 | 0 | 0
Boilers Over 10MMBTU/HR
Natural Gas | 0 | 0 | 0 | 0 | 0 | 0 | 0 | 0 | 0 | 0 | 0 | 0 | 0 | 0 | 0 | 0 | 0 | 0 | 0 | 0 | 0 | 0 | 0 | 0 | 0 | 0 | 0 | 0 | 0 | 0 | 0 | 0
Coal | 0 | 0 | 0 | 0 | 0 | 0 | 0 | 0 | 0 | 0 | 0 | 0 | 0 | 0 | 0 | 0 | 0 | 0 | 0 | 0 | 0 | 0 | 0 | 0 | 0 | 0 | 0 | 0 | 0 | 0 | 0 | 0
Residual Fuel | 0 | 0 | 0 | 0 | 0 | 0 | 0 | 0 | 0 | 0 | 0 | 0 | 0 | 0 | 0 | 0 | 0 | 0 | 0 | 0 | 0 | 0 | 0 | 0 | 0 | 0 | 0 | 0 | 0 | 0 | 0 | 0
Distillate | 0 | 0 | 0 | 0 | 0 | 0 | 0 | 0 | 0 | 0 | 0 | 0 | 0 | 0 | 0 | 0 | 0 | 0 | 0 | 0 | 0 | 0 | 0 | 0 | 0 | 0 | 0 | 0 | 0 | 0 | 0 | 0
Liquid Petroleum Gases | 0 | 0 | 0 | 0 | 0 | 0 | 0 | 0 | 0 | 0 | 0 | 0 | 0 | 0 | 0 | 0 | 0 | 0 | 0 | 0 | 0 | 0 | 0 | 0 | 0 | 0 | 0 | 0 | 0 | 0 | 0 | 0
Electricity | 0 | 0 | 0 | 0 | 0 | 0 | 0 | 0 | 0 | 0 | 0 | 0 | 0 | 0 | 0 | 0 | 0 | 0 | 0 | 0 | 0 | 0 | 0 | 0 | 0 | 0 | 0 | 0 | 0 | 0 | 0 | 0
Petroleum Coke | 0 | 0 | 0 | 0 | 0 | 0 | 0 | 0 | 0 | 0 | 0 | 0 | 0 | 0 | 0 | 0 | 0 | 0 | 0 | 0 | 0 | 0 | 0 | 0 | 0 | 0 | 0 | 0 | 0 | 0 | 0 | 0
Other | 0 | 0 | 0 | 0 | 0 | 0 | 0 | 0 | 0 | 0 | 0 | 0 | 0 | 0 | 0 | 0 | 0 | 0 | 0 | 0 | 0 | 0 | 0 | 0 | 0 | 0 | 0 | 0 | 0 | 0 | 0 | 0
Other Renewables | 0 | 0 | 0 | 0 | 0 | 0 | 0 | 0 | 0 | 0 | 0 | 0 | 0 | 0 | 0 | 0 | 0 | 0 | 0 | 0 | 0 | 0 | 0 | 0 | 0 | 0 | 0 | 0 | 0 | 0 | 0 | 0
Biomass | 0 | 0 | 0 | 0 | 0 | 0 | 0 | 0 | 0 | 0 | 0 | 0 | 0 | 0 | 0 | 0 | 0 | 0 | 0 | 0 | 0 | 0 | 0 | 0 | 0 | 0 | 0 | 0 | 0 | 0 | 0 | 0
Total Steam Generation (Tr. BTU) | 0 | 0 | 0 | 0 | 0 | 0 | 0 | 0 | 0 | 0 | 0 | 0 | 0 | 0 | 0 | 0 | 0 | 0 | 0 | 0 | 0 | 0 | 0 | 0 | 0 | 0 | 0 | 0 | 0 | 0 | 0 | 0
CHP Steam Generation | 0 | 0 | 0 | 0 | 0 | 0 | 0 | 0 | 0 | 0 | 0 | 0 | 0 | 0 | 0 | 0 | 0 | 0 | 0 | 0 | 0 | 0 | 0 | 0 | 0 | 0 | 0 | 0 | 0 | 0 | 0 | 0
Total Non-CHP Steam Generation | 0 | 0 | 0 | 0 | 0 | 0 | 0 | 0 | 0 | 0 | 0 | 0 | 0 | 0 | 0 | 0 | 0 | 0 | 0 | 0 | 0 | 0 | 0 | 0 | 0 | 0 | 0 | 0 | 0 | 0 | 0 | 0
Non-CHP Fossil Steam Generation | 0 | 0 | 0 | 0 | 0 | 0 | 0 | 0 | 0 | 0 | 0 | 0 | 0 | 0 | 0 | 0 | 0 | 0 | 0 | 0 | 0 | 0 | 0 | 0 | 0 | 0 | 0 | 0 | 0 | 0 | 0 | 0
Non-CHP Biomass Steam Generation | 0 | 0 | 0 | 0 | 0 | 0 | 0 | 0 | 0 | 0 | 0 | 0 | 0 | 0 | 0 | 0 | 0 | 0 | 0 | 0 | 0 | 0 | 0 | 0 | 0 | 0 | 0 | 0 | 0 | 0 | 0 | 0
ELECTRICITY CAPACITY, GENERATION, AND FUEL USE
Generating Capacity (MW)
Natural Gas(MW) | 0 | 0 | 0 | 0 | 0 | 0 | 0 | 0 | 0 | 0 | 0 | 0 | 0 | 0 | 0 | 0 | 0 | 0 | 0 | 0 | 0 | 0 | 0 | 0 | 0 | 0 | 0 | 0 | 0 | 0 | 0 | 0
Coal(MW) | 0 | 0 | 0 | 0 | 0 | 0 | 0 | 0 | 0 | 0 | 0 | 0 | 0 | 0 | 0 | 0 | 0 | 0 | 0 | 0 | 0 | 0 | 0 | 0 | 0 | 0 | 0 | 0 | 0 | 0 | 0 | 0
Oil(MW) | 0 | 0 | 0 | 0 | 0 | 0 | 0 | 0 | 0 | 0 | 0 | 0 | 0 | 0 | 0 | 0 | 0 | 0 | 0 | 0 | 0 | 0 | 0 | 0 | 0 | 0 | 0 | 0 | 0 | 0 | 0 | 0
Other(MW) | 0 | 0 | 0 | 0 | 0 | 0 | 0 | 0 | 0 | 0 | 0 | 0 | 0 | 0 | 0 | 0 | 0 | 0 | 0 | 0 | 0 | 0 | 0 | 0 | 0 | 0 | 0 | 0 | 0 | 0 | 0 | 0
Total | 0 | 0 | 0 | 0 | 0 | 0 | 0 | 0 | 0 | 0 | 0 | 0 | 0 | 0 | 0 | 0 | 0 | 0 | 0 | 0 | 0 | 0 | 0 | 0 | 0 | 0 | 0 | 0 | 0 | 0 | 0 | 0
Generation (GWH)
Natural Gas(gWh) | 0 | 0 | 0 | 0 | 0 | 0 | 0 | 0 | 0 | 0 | 0 | 0 | 0 | 0 | 0 | 0 | 0 | 0 | 0 | 0 | 0 | 0 | 0 | 0 | 0 | 0 | 0 | 0 | 0 | 0 | 0 | 0
Coal(gWh) | 0 | 0 | 0 | 0 | 0 | 0 | 0 | 0 | 0 | 0 | 0 | 0 | 0 | 0 | 0 | 0 | 0 | 0 | 0 | 0 | 0 | 0 | 0 | 0 | 0 | 0 | 0 | 0 | 0 | 0 | 0 | 0
Oil(gWh) | 0 | 0 | 0 | 0 | 0 | 0 | 0 | 0 | 0 | 0 | 0 | 0 | 0 | 0 | 0 | 0 | 0 | 0 | 0 | 0 | 0 | 0 | 0 | 0 | 0 | 0 | 0 | 0 | 0 | 0 | 0 | 0
Other(gWh) | 0 | 0 | 0 | 0 | 0 | 0 | 0 | 0 | 0 | 0 | 0 | 0 | 0 | 0 | 0 | 0 | 0 | 0 | 0 | 0 | 0 | 0 | 0 | 0 | 0 | 0 | 0 | 0 | 0 | 0 | 0 | 0
Total | 0 | 0 | 0 | 0 | 0 | 0 | 0 | 0 | 0 | 0 | 0 | 0 | 0 | 0 | 0 | 0 | 0 | 0 | 0 | 0 | 0 | 0 | 0 | 0 | 0 | 0 | 0 | 0 | 0 | 0 | 0 | 0
Own Use | 0 | 0 | 0 | 0 | 0 | 0 | 0 | 0 | 0 | 0 | 0 | 0 | 0 | 0 | 0 | 0 | 0 | 0 | 0 | 0 | 0 | 0 | 0 | 0 | 0 | 0 | 0 | 0 | 0 | 0 | 0 | 0
Grid Sales | 0 | 0 | 0 | 0 | 0 | 0 | 0 | 0 | 0 | 0 | 0 | 0 | 0 | 0 | 0 | 0 | 0 | 0 | 0 | 0 | 0 | 0 | 0 | 0 | 0 | 0 | 0 | 0 | 0 | 0 | 0 | 0
Fuel Consumption (Trillion Btu)
Natural Gas(tBtu) | 0 | 0 | 0 | 0 | 0 | 0 | 0 | 0 | 0 | 0 | 0 | 0 | 0 | 0 | 0 | 0 | 0 | 0 | 0 | 0 | 0 | 0 | 0 | 0 | 0 | 0 | 0 | 0 | 0 | 0 | 0 | 0
Coal(tBtu) | 0 | 0 | 0 | 0 | 0 | 0 | 0 | 0 | 0 | 0 | 0 | 0 | 0 | 0 | 0 | 0 | 0 | 0 | 0 | 0 | 0 | 0 | 0 | 0 | 0 | 0 | 0 | 0 | 0 | 0 | 0 | 0
Oil(tBtu) | 0 | 0 | 0 | 0 | 0 | 0 | 0 | 0 | 0 | 0 | 0 | 0 | 0 | 0 | 0 | 0 | 0 | 0 | 0 | 0 | 0 | 0 | 0 | 0 | 0 | 0 | 0 | 0 | 0 | 0 | 0 | 0
Other(tBtu) | 0 | 0 | 0 | 0 | 0 | 0 | 0 | 0 | 0 | 0 | 0 | 0 | 0 | 0 | 0 | 0 | 0 | 0 | 0 | 0 | 0 | 0 | 0 | 0 | 0 | 0 | 0 | 0 | 0 | 0 | 0 | 0
Total | 0 | 0 | 0 | 0 | 0 | 0 | 0 | 0 | 0 | 0 | 0 | 0 | 0 | 0 | 0 | 0 | 0 | 0 | 0 | 0 | 0 | 0 | 0 | 0 | 0 | 0 | 0 | 0 | 0 | 0 | 0 | 0
Table 7. Energy and Macroeconomic Profile for Manufacturing Industry - Food
Census Region: US Total
| 2019 | 2020 | 2021 | 2022 | 2023 | 2024 | 2025 | 2026 | 2027 | 2028 | 2029 | 2030 | 2031 | 2032 | 2033 | 2034 | 2035 | 2036 | 2037 | 2038 | 2039 | 2040 | 2041 | 2042 | 2043 | 2044 | 2045 | 2046 | 2047 | 2048 | 2049 | 2050
Macroeconomic Indicators
Value of Output (billion 2005$) | 915.871 | 891.881 | 923.166 | 939.784 | 954.445 | 964.024 | 972.91 | 985.459 | 999.403 | 1013.438 | 1025.608 | 1037.669 | 1051.09 | 1062.798 | 1072.356 | 1082.509 | 1093.738 | 1105.593 | 1117.117 | 1128.804 | 1140.907 | 1153.001 | 1164.758 | 1177.15 | 1189.276 | 1201.206 | 1213.054 | 1224.394 | 1235.898 | 1247.526 | 1259.219 | 1270.886
Employment (thousand) | 1642.7 | 1608.288 | 1630.433 | 1697.489 | 1687.128 | 1674.913 | 1666.162 | 1674.514 | 1687.048 | 1698.937 | 1716.326 | 1734.319 | 1747.537 | 1753.593 | 1770.66 | 1798.326 | 1829.607 | 1857.34 | 1882.598 | 1917.107 | 1950.326 | 1978.799 | 2004.027 | 2035.061 | 2064.001 | 2094.163 | 2129.198 | 2160.745 | 2189.392 | 2218.358 | 2245.372 | 2261.955
Total Energy Consumption (Trillion BTU)
Electricity | 287.218 | 278.074 | 287.431 | 300.324 | 305.585 | 303.316 | 303.504 | 304.723 | 306.862 | 309.206 | 311.448 | 313.471 | 315.857 | 317.738 | 318.693 | 320.664 | 323.333 | 325.036 | 326.605 | 328.553 | 329.774 | 331.999 | 333.916 | 336.062 | 338.021 | 339.841 | 342.337 | 347.722 | 349.895 | 352.046 | 354.316 | 356.771
Natural Gas Firm | 287.087 | 281.367 | 277.676 | 269.568 | 267.398 | 273.1 | 276.748 | 281.265 | 284.833 | 287.047 | 288.186 | 288.926 | 289.578 | 289.817 | 289.744 | 290.565 | 291.902 | 294.149 | 295.925 | 297.198 | 300.066 | 301.203 | 302.48 | 304.824 | 307.519 | 310.268 | 312.594 | 312.433 | 314.158 | 316.08 | 318.179 | 319.722
Natural Gas Inter. | 381.852 | 369.456 | 388.168 | 380.099 | 380.441 | 383.862 | 383.292 | 383.777 | 382.437 | 375.584 | 368.424 | 361.404 | 354.995 | 348.386 | 341.998 | 336.311 | 331.371 | 327.906 | 324.572 | 321.348 | 319.438 | 316.732 | 314.431 | 313.061 | 312.091 | 311.353 | 310.515 | 307.446 | 307.232 | 307.233 | 307.499 | 307.558
Natural Gas Total | 668.939 | 650.823 | 665.844 | 649.668 | 647.839 | 656.962 | 660.04 | 665.042 | 667.27 | 662.632 | 656.611 | 650.33 | 644.573 | 638.203 | 631.742 | 626.876 | 623.274 | 622.055 | 620.497 | 618.546 | 619.505 | 617.935 | 616.911 | 617.885 | 619.611 | 621.622 | 623.109 | 619.88 | 621.39 | 623.313 | 625.678 | 627.28
Steam Coal | 108.419 | 96.596 | 94.781 | 93.169 | 87.356 | 88.515 | 89.649 | 90.768 | 91.844 | 92.84 | 93.724 | 94.498 | 95.155 | 95.656 | 95.994 | 96.177 | 96.213 | 96.179 | 96.145 | 96.111 | 96.077 | 96.048 | 96.017 | 95.993 | 95.969 | 95.947 | 95.923 | 95.897 | 95.876 | 95.856 | 95.836 | 95.816
Residual Oil | 0 | 0 | 0 | 0 | 0 | 0 | 0 | 0 | 0 | 0 | 0 | 0 | 0 | 0 | 0 | 0 | 0 | 0 | 0 | 0 | 0 | 0 | 0 | 0 | 0 | 0 | 0 | 0 | 0 | 0 | 0 | 0
Distillate Oil | 3.707 | 4.572 | 3.282 | 2.858 | 3.331 | 2.979 | 2.962 | 2.938 | 2.962 | 3.009 | 3.004 | 3.012 | 3.007 | 3.003 | 3.01 | 3.033 | 3.057 | 3.084 | 3.106 | 3.14 | 3.17 | 3.201 | 3.221 | 3.256 | 3.279 | 3.316 | 3.349 | 3.369 | 3.398 | 3.428 | 3.452 | 3.473
LPGs for Heat And Power | 1.126 | 1.299 | 0.721 | 0.421 | 0.587 | 1.387 | 1.014 | 0.689 | 0.533 | 0.452 | 0.451 | 0.459 | 0.474 | 0.491 | 0.514 | 0.531 | 0.544 | 0.541 | 0.542 | 0.557 | 0.542 | 0.559 | 0.566 | 0.564 | 0.55 | 0.544 | 0.54 | 0.531 | 0.524 | 0.516 | 0.505 | 0.5
Hydropower | 0 | 0 | 0 | 0 | 0 | 0 | 0 | 0 | 0 | 0 | 0 | 0 | 0 | 0 | 0 | 0 | 0 | 0 | 0 | 0 | 0 | 0 | 0 | 0 | 0 | 0 | 0 | 0 | 0 | 0 | 0 | 0
Biomass-Wood | 46.573 | 45.041 | 43.951 | 43.542 | 48.702 | 49.421 | 50.111 | 51.078 | 52.189 | 53.26 | 54.182 | 55.113 | 56.213 | 57.182 | 57.898 | 58.606 | 59.398 | 60.225 | 61.003 | 61.818 | 62.674 | 63.52 | 64.35 | 65.248 | 66.138 | 67.028 | 67.907 | 68.749 | 69.627 | 70.523 | 71.408 | 72.289
Municipal Solid Waste | 0.097 | 0.008 | 0.093 | 0.092 | 0.093 | 0.093 | 0.093 | 0.093 | 0.093 | 0.094 | 0.094 | 0.094 | 0.094 | 0.094 | 0.094 | 0.094 | 0.094 | 0.094 | 0.094 | 0.094 | 0.094 | 0.094 | 0.094 | 0.094 | 0.094 | 0.094 | 0.094 | 0.094 | 0.094 | 0.094 | 0.094 | 0.094
Total | 1116.081 | 1076.413 | 1096.102 | 1090.074 | 1093.492 | 1102.672 | 1107.372 | 1115.331 | 1121.754 | 1121.492 | 1119.513 | 1116.976 | 1115.373 | 1112.368 | 1107.945 | 1105.98 | 1105.912 | 1107.214 | 1107.992 | 1108.819 | 1111.836 | 1113.355 | 1115.075 | 1119.101 | 1123.663 | 1128.391 | 1133.26 | 1136.242 | 1140.805 | 1145.776 | 1151.287 | 1156.222
Unit Energy Consumption (Thousand BTU/2005$)
Electricity | 0.314 | 0.312 | 0.311 | 0.32 | 0.32 | 0.315 | 0.312 | 0.309 | 0.307 | 0.305 | 0.304 | 0.302 | 0.301 | 0.299 | 0.297 | 0.296 | 0.296 | 0.294 | 0.292 | 0.291 | 0.289 | 0.288 | 0.287 | 0.285 | 0.284 | 0.283 | 0.282 | 0.284 | 0.283 | 0.282 | 0.281 | 0.281
Natural Gas Firm | 0.313 | 0.315 | 0.301 | 0.287 | 0.28 | 0.283 | 0.284 | 0.285 | 0.285 | 0.283 | 0.281 | 0.278 | 0.276 | 0.273 | 0.27 | 0.268 | 0.267 | 0.266 | 0.265 | 0.263 | 0.263 | 0.261 | 0.26 | 0.259 | 0.259 | 0.258 | 0.258 | 0.255 | 0.254 | 0.253 | 0.253 | 0.252
Natural Gas Inter. | 0.417 | 0.414 | 0.42 | 0.404 | 0.399 | 0.398 | 0.394 | 0.389 | 0.383 | 0.371 | 0.359 | 0.348 | 0.338 | 0.328 | 0.319 | 0.311 | 0.303 | 0.297 | 0.291 | 0.285 | 0.28 | 0.275 | 0.27 | 0.266 | 0.262 | 0.259 | 0.256 | 0.251 | 0.249 | 0.246 | 0.244 | 0.242
Steam Coal | 0.118 | 0.108 | 0.103 | 0.099 | 0.092 | 0.092 | 0.092 | 0.092 | 0.092 | 0.092 | 0.091 | 0.091 | 0.091 | 0.09 | 0.09 | 0.089 | 0.088 | 0.087 | 0.086 | 0.085 | 0.084 | 0.083 | 0.082 | 0.082 | 0.081 | 0.08 | 0.079 | 0.078 | 0.078 | 0.077 | 0.076 | 0.075
Residual Oil | 0 | 0 | 0 | 0 | 0 | 0 | 0 | 0 | 0 | 0 | 0 | 0 | 0 | 0 | 0 | 0 | 0 | 0 | 0 | 0 | 0 | 0 | 0 | 0 | 0 | 0 | 0 | 0 | 0 | 0 | 0 | 0
Distillate Oil | 0.004 | 0.005 | 0.004 | 0.003 | 0.003 | 0.003 | 0.003 | 0.003 | 0.003 | 0.003 | 0.003 | 0.003 | 0.003 | 0.003 | 0.003 | 0.003 | 0.003 | 0.003 | 0.003 | 0.003 | 0.003 | 0.003 | 0.003 | 0.003 | 0.003 | 0.003 | 0.003 | 0.003 | 0.003 | 0.003 | 0.003 | 0.003
LPGs for Heat And Power | 0.001 | 0.001 | 0.001 | 0 | 0.001 | 0.001 | 0.001 | 0.001 | 0.001 | 0 | 0 | 0 | 0 | 0 | 0 | 0 | 0 | 0 | 0 | 0 | 0 | 0 | 0 | 0 | 0 | 0 | 0 | 0 | 0 | 0 | 0 | 0
Hydropower | 0 | 0 | 0 | 0 | 0 | 0 | 0 | 0 | 0 | 0 | 0 | 0 | 0 | 0 | 0 | 0 | 0 | 0 | 0 | 0 | 0 | 0 | 0 | 0 | 0 | 0 | 0 | 0 | 0 | 0 | 0 | 0
Biomass-Wood | 0.051 | 0.051 | 0.048 | 0.046 | 0.051 | 0.051 | 0.052 | 0.052 | 0.052 | 0.053 | 0.053 | 0.053 | 0.053 | 0.054 | 0.054 | 0.054 | 0.054 | 0.054 | 0.055 | 0.055 | 0.055 | 0.055 | 0.055 | 0.055 | 0.056 | 0.056 | 0.056 | 0.056 | 0.056 | 0.057 | 0.057 | 0.057
Municipal Solid Waste | 0 | 0 | 0 | 0 | 0 | 0 | 0 | 0 | 0 | 0 | 0 | 0 | 0 | 0 | 0 | 0 | 0 | 0 | 0 | 0 | 0 | 0 | 0 | 0 | 0 | 0 | 0 | 0 | 0 | 0 | 0 | 0
BUILDINGS COMPONENT
Energy Consumption for Buildings (Trillion BTU)
Lighting--Electricity | 5.485 | 5.42 | 5.309 | 5.313 | 5.521 | 5.7 | 5.841 | 5.992 | 6.13 | 6.238 | 6.332 | 6.401 | 6.454 | 6.486 | 6.484 | 6.554 | 6.66 | 6.731 | 6.784 | 6.845 | 6.906 | 6.966 | 7.025 | 7.121 | 7.221 | 7.315 | 7.431 | 7.552 | 7.665 | 7.771 | 7.882 | 7.983
HVAC--Electricity | 36.173 | 35.743 | 35.012 | 35.042 | 36.411 | 37.595 | 38.521 | 39.52 | 40.428 | 41.14 | 41.758 | 42.218 | 42.563 | 42.776 | 42.765 | 43.225 | 43.925 | 44.389 | 44.744 | 45.145 | 45.544 | 45.942 | 46.329 | 46.966 | 47.624 | 48.247 | 49.006 | 49.804 | 50.554 | 51.25 | 51.986 | 52.647
HVAC--Natural Gas | 53.982 | 57.249 | 45.987 | 41.238 | 43.29 | 47.518 | 50.1 | 52.783 | 54.63 | 55.492 | 55.76 | 55.73 | 55.353 | 54.797 | 54.218 | 54.129 | 54.254 | 54.879 | 55.283 | 55.405 | 56.537 | 56.556 | 56.758 | 57.573 | 58.616 | 59.681 | 60.465 | 60.208 | 61.139 | 62.083 | 63.048 | 63.57
HVAC--Steam | 21.637 | 21.155 | 21.584 | 22.321 | 22.328 | 22.283 | 22.261 | 22.416 | 22.623 | 22.825 | 23.064 | 23.307 | 23.517 | 23.652 | 23.872 | 24.191 | 24.55 | 24.882 | 25.185 | 25.572 | 25.95 | 26.281 | 26.583 | 26.942 | 27.28 | 27.627 | 28.017 | 28.372 | 28.701 | 29.033 | 29.348 | 29.569
Support--Electricity | 7.673 | 7.582 | 7.427 | 7.433 | 7.724 | 7.975 | 8.171 | 8.383 | 8.576 | 8.727 | 8.858 | 8.955 | 9.029 | 9.074 | 9.072 | 9.169 | 9.318 | 9.416 | 9.491 | 9.576 | 9.661 | 9.745 | 9.828 | 9.963 | 10.102 | 10.234 | 10.395 | 10.565 | 10.724 | 10.871 | 11.028 | 11.168
Support--Natural Gas | 23.427 | 24.845 | 19.958 | 17.897 | 18.787 | 20.622 | 21.743 | 22.907 | 23.709 | 24.083 | 24.199 | 24.186 | 24.023 | 23.782 | 23.53 | 23.492 | 23.546 | 23.817 | 23.992 | 24.045 | 24.536 | 24.545 | 24.632 | 24.986 | 25.439 | 25.901 | 26.241 | 26.13 | 26.534 | 26.943 | 27.362 | 27.589
Support--Distillate | 0.966 | 1.046 | 1.024 | 0.876 | 0.933 | 0.961 | 1.005 | 1.039 | 1.079 | 1.118 | 1.12 | 1.127 | 1.126 | 1.126 | 1.129 | 1.141 | 1.154 | 1.169 | 1.181 | 1.197 | 1.214 | 1.229 | 1.24 | 1.258 | 1.271 | 1.291 | 1.308 | 1.319 | 1.334 | 1.35 | 1.363 | 1.374
Support--LPG | 0 | 0 | 0 | 0 | 0 | 0 | 0 | 0 | 0 | 0 | 0 | 0 | 0 | 0 | 0 | 0 | 0 | 0 | 0 | 0 | 0 | 0 | 0 | 0 | 0 | 0 | 0 | 0 | 0 | 0 | 0 | 0
Transport--Electricity | 2.193 | 2.167 | 2.122 | 2.124 | 2.207 | 2.279 | 2.335 | 2.396 | 2.451 | 2.494 | 2.531 | 2.559 | 2.58 | 2.593 | 2.593 | 2.62 | 2.663 | 2.691 | 2.713 | 2.737 | 2.761 | 2.785 | 2.809 | 2.847 | 2.887 | 2.925 | 2.971 | 3.019 | 3.065 | 3.107 | 3.152 | 3.192
Transport--Natural Gas | 0 | 0 | 0 | 0 | 0 | 0 | 0 | 0 | 0 | 0 | 0 | 0 | 0 | 0 | 0 | 0 | 0 | 0 | 0 | 0 | 0 | 0 | 0 | 0 | 0 | 0 | 0 | 0 | 0 | 0 | 0 | 0
Transport--Distillate | 0.966 | 1.046 | 1.024 | 0.876 | 0.933 | 0.961 | 1.005 | 1.039 | 1.079 | 1.118 | 1.12 | 1.127 | 1.126 | 1.126 | 1.129 | 1.141 | 1.154 | 1.169 | 1.181 | 1.197 | 1.214 | 1.229 | 1.24 | 1.258 | 1.271 | 1.291 | 1.308 | 1.319 | 1.334 | 1.35 | 1.363 | 1.374
Transport--LPG | 0 | 0 | 0 | 0 | 0 | 0 | 0 | 0 | 0 | 0 | 0 | 0 | 0 | 0 | 0 | 0 | 0 | 0 | 0 | 0 | 0 | 0 | 0 | 0 | 0 | 0 | 0 | 0 | 0 | 0 | 0 | 0
Total Building Energy Use | 152.502 | 156.253 | 139.446 | 133.122 | 138.133 | 145.895 | 150.983 | 156.476 | 160.704 | 163.235 | 164.742 | 165.611 | 165.77 | 165.411 | 164.792 | 165.663 | 167.224 | 169.143 | 170.553 | 171.72 | 174.324 | 175.279 | 176.443 | 178.915 | 181.711 | 184.512 | 187.143 | 188.287 | 191.05 | 193.758 | 196.533 | 198.465
Total less Steam | 130.865 | 135.098 | 117.863 | 110.801 | 115.806 | 123.612 | 128.722 | 134.06 | 138.081 | 140.41 | 141.678 | 142.304 | 142.253 | 141.759 | 140.92 | 141.472 | 142.673 | 144.261 | 145.368 | 146.148 | 148.374 | 148.998 | 149.861 | 151.973 | 154.431 | 156.885 | 159.126 | 159.915 | 162.35 | 164.725 | 167.184 | 168.896
PROCESS AND ASSEMBLY COMPONENT
Product Throughput (Billion 2005$)
M/HEAT | 108.022 | 105.035 | 113.37 | 105.432 | 113.124 | 114.72 | 116.368 | 118.153 | 119.751 | 121.357 | 122.892 | 124.369 | 125.858 | 127.345 | 128.934 | 130.749 | 132.617 | 134.533 | 136.438 | 138.331 | 140.247 | 142.149 | 144 | 145.869 | 147.676 | 149.437 | 151.227 | 152.978 | 154.681 | 156.396 | 158.169 | 159.939
M/REFRIG | 108.022 | 105.035 | 113.37 | 105.432 | 113.124 | 114.72 | 116.368 | 118.153 | 119.751 | 121.357 | 122.892 | 124.369 | 125.858 | 127.345 | 128.934 | 130.749 | 132.617 | 134.533 | 136.438 | 138.331 | 140.247 | 142.149 | 144 | 145.869 | 147.676 | 149.437 | 151.227 | 152.978 | 154.681 | 156.396 | 158.169 | 159.939
M/MACHDRV | 108.022 | 105.035 | 113.37 | 105.432 | 113.124 | 114.72 | 116.368 | 118.153 | 119.751 | 121.357 | 122.892 | 124.369 | 125.858 | 127.345 | 128.934 | 130.749 | 132.617 | 134.533 | 136.438 | 138.331 | 140.247 | 142.149 | 144 | 145.869 | 147.676 | 149.437 | 151.227 | 152.978 | 154.681 | 156.396 | 158.169 | 159.939
M/OTHER | 108.022 | 105.035 | 113.37 | 105.432 | 113.124 | 114.72 | 116.368 | 118.153 | 119.751 | 121.357 | 122.892 | 124.369 | 125.858 | 127.345 | 128.934 | 130.749 | 132.617 | 134.533 | 136.438 | 138.331 | 140.247 | 142.149 | 144 | 145.869 | 147.676 | 149.437 | 151.227 | 152.978 | 154.681 | 156.396 | 158.169 | 159.939
D/HEAT | 116.022 | 112.956 | 119.915 | 121.189 | 121.744 | 123.386 | 124.89 | 126.282 | 127.706 | 129.369 | 131.016 | 132.618 | 134.295 | 135.966 | 137.702 | 139.668 | 141.651 | 143.652 | 145.622 | 147.576 | 149.553 | 151.519 | 153.422 | 155.337 | 157.203 | 159.018 | 160.858 | 162.662 | 164.414 | 166.171 | 167.998 | 169.819
D/REFRIG | 116.022 | 112.956 | 119.915 | 121.189 | 121.744 | 123.386 | 124.89 | 126.282 | 127.706 | 129.369 | 131.016 | 132.618 | 134.295 | 135.966 | 137.702 | 139.668 | 141.651 | 143.652 | 145.622 | 147.576 | 149.553 | 151.519 | 153.422 | 155.337 | 157.203 | 159.018 | 160.858 | 162.662 | 164.414 | 166.171 | 167.998 | 169.819
D/MACHDRV | 116.022 | 112.956 | 119.915 | 121.189 | 121.744 | 123.386 | 124.89 | 126.282 | 127.706 | 129.369 | 131.016 | 132.618 | 134.295 | 135.966 | 137.702 | 139.668 | 141.651 | 143.652 | 145.622 | 147.576 | 149.553 | 151.519 | 153.422 | 155.337 | 157.203 | 159.018 | 160.858 | 162.662 | 164.414 | 166.171 | 167.998 | 169.819
D/OTHER | 116.022 | 112.956 | 119.915 | 121.189 | 121.744 | 123.386 | 124.89 | 126.282 | 127.706 | 129.369 | 131.016 | 132.618 | 134.295 | 135.966 | 137.702 | 139.668 | 141.651 | 143.652 | 145.622 | 147.576 | 149.553 | 151.519 | 153.422 | 155.337 | 157.203 | 159.018 | 160.858 | 162.662 | 164.414 | 166.171 | 167.998 | 169.819
S/HEAT | 240.579 | 234.538 | 240.701 | 248.142 | 249.813 | 252.44 | 254.906 | 258.033 | 261.018 | 264.15 | 267.199 | 270.135 | 273.027 | 275.808 | 278.716 | 282.022 | 285.377 | 288.829 | 292.297 | 295.795 | 299.39 | 303.022 | 306.617 | 310.296 | 313.88 | 317.388 | 320.986 | 324.558 | 328.048 | 331.545 | 335.192 | 338.92
S/REFRIG | 240.579 | 234.538 | 240.701 | 248.142 | 249.813 | 252.44 | 254.906 | 258.033 | 261.018 | 264.15 | 267.199 | 270.135 | 273.027 | 275.808 | 278.716 | 282.022 | 285.377 | 288.829 | 292.297 | 295.795 | 299.39 | 303.022 | 306.617 | 310.296 | 313.88 | 317.388 | 320.986 | 324.558 | 328.048 | 331.545 | 335.192 | 338.92
S/MACHDRV | 240.579 | 234.538 | 240.701 | 248.142 | 249.813 | 252.44 | 254.906 | 258.033 | 261.018 | 264.15 | 267.199 | 270.135 | 273.027 | 275.808 | 278.716 | 282.022 | 285.377 | 288.829 | 292.297 | 295.795 | 299.39 | 303.022 | 306.617 | 310.296 | 313.88 | 317.388 | 320.986 | 324.558 | 328.048 | 331.545 | 335.192 | 338.92
S/OTHER | 240.579 | 234.538 | 240.701 | 248.142 | 249.813 | 252.44 | 254.906 | 258.033 | 261.018 | 264.15 | 267.199 | 270.135 | 273.027 | 275.808 | 278.716 | 282.022 | 285.377 | 288.829 | 292.297 | 295.795 | 299.39 | 303.022 | 306.617 | 310.296 | 313.88 | 317.388 | 320.986 | 324.558 | 328.048 | 331.545 | 335.192 | 338.92
A/HEAT | 451.247 | 439.352 | 449.18 | 465.021 | 469.763 | 473.478 | 476.745 | 482.991 | 490.927 | 498.561 | 504.501 | 510.547 | 517.91 | 523.679 | 527.004 | 530.07 | 534.093 | 538.579 | 542.76 | 547.103 | 551.717 | 556.311 | 560.719 | 565.648 | 570.516 | 575.363 | 579.983 | 584.196 | 588.755 | 593.415 | 597.86 | 602.208
A/REFRIG | 451.247 | 439.352 | 449.18 | 465.021 | 469.763 | 473.478 | 476.745 | 482.991 | 490.927 | 498.561 | 504.501 | 510.547 | 517.91 | 523.679 | 527.004 | 530.07 | 534.093 | 538.579 | 542.76 | 547.103 | 551.717 | 556.311 | 560.719 | 565.648 | 570.516 | 575.363 | 579.983 | 584.196 | 588.755 | 593.415 | 597.86 | 602.208
A/MACHDRV | 451.247 | 439.352 | 449.18 | 465.021 | 469.763 | 473.478 | 476.745 | 482.991 | 490.927 | 498.561 | 504.501 | 510.547 | 517.91 | 523.679 | 527.004 | 530.07 | 534.093 | 538.579 | 542.76 | 547.103 | 551.717 | 556.311 | 560.719 | 565.648 | 570.516 | 575.363 | 579.983 | 584.196 | 588.755 | 593.415 | 597.86 | 602.208
A/OTHER | 451.247 | 439.352 | 449.18 | 465.021 | 469.763 | 473.478 | 476.745 | 482.991 | 490.927 | 498.561 | 504.501 | 510.547 | 517.91 | 523.679 | 527.004 | 530.07 | 534.093 | 538.579 | 542.76 | 547.103 | 551.717 | 556.311 | 560.719 | 565.648 | 570.516 | 575.363 | 579.983 | 584.196 | 588.755 | 593.415 | 597.86 | 602.208
Energy Consumption for Process and Assembly (Trillion BTU)
Process/Assembly Subset: Milling
Heat
Electricity | 2.054 | 1.987 | 2.095 | 1.967 | 2.17 | 2.201 | 2.232 | 2.266 | 2.296 | 2.326 | 2.355 | 2.382 | 2.411 | 2.441 | 2.472 | 2.508 | 2.545 | 2.583 | 2.619 | 2.655 | 2.691 | 2.727 | 2.762 | 2.798 | 2.834 | 2.868 | 2.903 | 2.937 | 2.971 | 3.005 | 3.04 | 3.075
Natural Gas Firm | 35.027 | 33.427 | 37.064 | 34.852 | 36.082 | 36.39 | 36.733 | 37.132 | 37.465 | 37.809 | 38.155 | 38.467 | 38.842 | 39.23 | 39.651 | 40.155 | 40.673 | 41.225 | 41.735 | 42.227 | 42.736 | 43.216 | 43.675 | 44.174 | 44.662 | 45.139 | 45.625 | 46.01 | 46.397 | 46.805 | 47.243 | 47.689
Steam Coal | 0 | 0 | 0 | 0 | 0 | 0 | 0 | 0 | 0 | 0 | 0 | 0 | 0 | 0 | 0 | 0 | 0 | 0 | 0 | 0 | 0 | 0 | 0 | 0 | 0 | 0 | 0 | 0 | 0 | 0 | 0 | 0
Distillate Oil | 91.147 | 89.149 | 95.013 | 88.388 | 94.477 | 95.455 | 96.397 | 97.413 | 98.27 | 98.181 | 98.173 | 97.948 | 97.861 | 97.766 | 97.645 | 97.681 | 97.73 | 97.923 | 97.976 | 98.023 | 98.112 | 98.164 | 98.223 | 98.431 | 98.636 | 98.802 | 99.001 | 99.21 | 99.427 | 99.683 | 99.996 | 100.315
LPGs for Heat And Power | 6.599 | 6.373 | 6.723 | 6.14 | 6.524 | 6.549 | 6.549 | 6.536 | 6.468 | 6.376 | 6.26 | 6.169 | 6.08 | 5.995 | 5.902 | 5.812 | 5.744 | 5.651 | 5.569 | 5.494 | 5.414 | 5.349 | 5.282 | 5.211 | 5.14 | 5.077 | 5.016 | 4.959 | 4.906 | 4.855 | 4.808 | 4.763
Steam | 14.943 | 14.664 | 15.65 | 14.739 | 15.767 | 16.023 | 16.331 | 16.666 | 16.964 | 17.226 | 17.433 | 17.682 | 17.951 | 18.193 | 18.502 | 18.825 | 19.124 | 19.399 | 19.736 | 20.074 | 20.464 | 20.823 | 21.18 | 21.532 | 21.884 | 22.247 | 22.619 | 22.985 | 23.344 | 23.71 | 24.091 | 24.48
Total | 149.77 | 145.601 | 156.545 | 146.086 | 155.021 | 156.618 | 158.242 | 160.014 | 161.462 | 161.918 | 162.375 | 162.648 | 163.146 | 163.624 | 164.173 | 164.981 | 165.816 | 166.781 | 167.634 | 168.472 | 169.417 | 170.278 | 171.121 | 172.147 | 173.156 | 174.132 | 175.163 | 176.101 | 177.045 | 178.058 | 179.178 | 180.322
Refrig
Electricity | 5.118 | 4.951 | 5.202 | 4.879 | 5.38 | 5.451 | 5.523 | 5.602 | 5.671 | 5.741 | 5.809 | 5.873 | 5.943 | 6.013 | 6.087 | 6.172 | 6.258 | 6.347 | 6.433 | 6.517 | 6.603 | 6.687 | 6.769 | 6.855 | 6.938 | 7.019 | 7.101 | 7.181 | 7.26 | 7.34 | 7.423 | 7.506
MachDrv
Electricity | 30.855 | 30.259 | 31.437 | 29.862 | 32.699 | 33.044 | 33.389 | 33.799 | 34.174 | 34.547 | 34.882 | 35.201 | 35.544 | 35.868 | 36.197 | 36.577 | 36.975 | 37.382 | 37.78 | 38.173 | 38.576 | 38.969 | 39.347 | 39.738 | 40.113 | 40.475 | 40.841 | 41.194 | 41.537 | 41.881 | 42.235 | 42.585
Natural Gas Firm | 3.647 | 3.482 | 3.926 | 3.763 | 3.941 | 3.997 | 4.051 | 4.111 | 4.162 | 4.215 | 4.268 | 4.316 | 4.371 | 4.428 | 4.489 | 4.56 | 4.633 | 4.71 | 4.783 | 4.854 | 4.927 | 4.997 | 5.066 | 5.139 | 5.209 | 5.277 | 5.347 | 5.415 | 5.482 | 5.549 | 5.619 | 5.689
Distillate Oil | 0 | 0 | 0 | 0 | 0 | 0 | 0 | 0 | 0 | 0 | 0 | 0 | 0 | 0 | 0 | 0 | 0 | 0 | 0 | 0 | 0 | 0 | 0 | 0 | 0 | 0 | 0 | 0 | 0 | 0 | 0 | 0
LPGs for Heat And Power | 0 | 0 | 0 | 0 | 0 | 0 | 0 | 0 | 0 | 0 | 0 | 0 | 0 | 0 | 0 | 0 | 0 | 0 | 0 | 0 | 0 | 0 | 0 | 0 | 0 | 0 | 0 | 0 | 0 | 0 | 0 | 0
Total | 34.502 | 33.74 | 35.364 | 33.625 | 36.64 | 37.04 | 37.44 | 37.91 | 38.337 | 38.763 | 39.15 | 39.517 | 39.915 | 40.296 | 40.685 | 41.137 | 41.608 | 42.092 | 42.562 | 43.028 | 43.503 | 43.966 | 44.413 | 44.877 | 45.322 | 45.752 | 46.187 | 46.609 | 47.018 | 47.43 | 47.854 | 48.274
Other
Electricity | 1.017 | 0.983 | 1.027 | 0.962 | 1.058 | 1.069 | 1.081 | 1.094 | 1.105 | 1.117 | 1.128 | 1.139 | 1.15 | 1.162 | 1.174 | 1.188 | 1.203 | 1.218 | 1.232 | 1.247 | 1.261 | 1.276 | 1.289 | 1.304 | 1.318 | 1.332 | 1.346 | 1.359 | 1.373 | 1.386 | 1.4 | 1.415
Natural Gas Firm | 2.695 | 2.572 | 2.852 | 2.682 | 2.777 | 2.801 | 2.828 | 2.86 | 2.887 | 2.915 | 2.944 | 2.969 | 3 | 3.031 | 3.065 | 3.105 | 3.146 | 3.189 | 3.23 | 3.268 | 3.308 | 3.346 | 3.381 | 3.42 | 3.458 | 3.495 | 3.532 | 3.562 | 3.591 | 3.622 | 3.656 | 3.689
Distillate Oil | 0 | 0 | 0 | 0 | 0 | 0 | 0 | 0 | 0 | 0 | 0 | 0 | 0 | 0 | 0 | 0 | 0 | 0 | 0 | 0 | 0 | 0 | 0 | 0 | 0 | 0 | 0 | 0 | 0 | 0 | 0 | 0
Total | 3.712 | 3.556 | 3.878 | 3.644 | 3.835 | 3.87 | 3.909 | 3.954 | 3.993 | 4.032 | 4.072 | 4.108 | 4.15 | 4.193 | 4.239 | 4.293 | 4.349 | 4.408 | 4.462 | 4.515 | 4.57 | 4.621 | 4.671 | 4.724 | 4.776 | 4.826 | 4.878 | 4.921 | 4.964 | 5.008 | 5.056 | 5.104
Total Milling
Electricity | 39.044 | 38.18 | 39.762 | 37.669 | 41.308 | 41.765 | 42.225 | 42.761 | 43.246 | 43.731 | 44.174 | 44.595 | 45.048 | 45.484 | 45.93 | 46.446 | 46.981 | 47.53 | 48.064 | 48.592 | 49.132 | 49.659 | 50.168 | 50.696 | 51.202 | 51.693 | 52.19 | 52.672 | 53.14 | 53.612 | 54.098 | 54.581
Natural Gas Firm | 41.369 | 39.481 | 43.842 | 41.297 | 42.8 | 43.187 | 43.613 | 44.103 | 44.514 | 44.939 | 45.367 | 45.752 | 46.213 | 46.689 | 47.205 | 47.819 | 48.452 | 49.125 | 49.747 | 50.35 | 50.971 | 51.558 | 52.122 | 52.733 | 53.329 | 53.911 | 54.504 | 54.987 | 55.47 | 55.977 | 56.518 | 57.067
Steam Coal | 0 | 0 | 0 | 0 | 0 | 0 | 0 | 0 | 0 | 0 | 0 | 0 | 0 | 0 | 0 | 0 | 0 | 0 | 0 | 0 | 0 | 0 | 0 | 0 | 0 | 0 | 0 | 0 | 0 | 0 | 0 | 0
Distillate Oil | 91.147 | 89.149 | 95.013 | 88.388 | 94.477 | 95.455 | 96.397 | 97.413 | 98.27 | 98.181 | 98.173 | 97.948 | 97.861 | 97.766 | 97.645 | 97.681 | 97.73 | 97.923 | 97.976 | 98.023 | 98.112 | 98.164 | 98.223 | 98.431 | 98.636 | 98.802 | 99.001 | 99.21 | 99.427 | 99.683 | 99.996 | 100.315
LPGs for Heat And Power | 6.599 | 6.373 | 6.723 | 6.14 | 6.524 | 6.549 | 6.549 | 6.536 | 6.468 | 6.376 | 6.26 | 6.169 | 6.08 | 5.995 | 5.902 | 5.812 | 5.744 | 5.651 | 5.569 | 5.494 | 5.414 | 5.349 | 5.282 | 5.211 | 5.14 | 5.077 | 5.016 | 4.959 | 4.906 | 4.855 | 4.808 | 4.763
Steam | 14.943 | 14.664 | 15.65 | 14.739 | 15.767 | 16.023 | 16.331 | 16.666 | 16.964 | 17.226 | 17.433 | 17.682 | 17.951 | 18.193 | 18.502 | 18.825 | 19.124 | 19.399 | 19.736 | 20.074 | 20.464 | 20.823 | 21.18 | 21.532 | 21.884 | 22.247 | 22.619 | 22.985 | 23.344 | 23.71 | 24.091 | 24.48
Total | 193.102 | 187.848 | 200.989 | 188.233 | 200.876 | 202.98 | 205.115 | 207.48 | 209.462 | 210.454 | 211.407 | 212.146 | 213.153 | 214.126 | 215.184 | 216.583 | 218.031 | 219.628 | 221.091 | 222.532 | 224.093 | 225.552 | 226.974 | 228.603 | 230.192 | 231.729 | 233.329 | 234.812 | 236.287 | 237.837 | 239.511 | 241.206
Process/Assembly Subset: Dairy
Heat
Electricity | 1.891 | 1.821 | 1.866 | 1.884 | 1.935 | 1.946 | 1.956 | 1.963 | 1.972 | 1.985 | 1.997 | 2.009 | 2.021 | 2.035 | 2.05 | 2.067 | 2.085 | 2.105 | 2.123 | 2.14 | 2.158 | 2.175 | 2.191 | 2.208 | 2.225 | 2.24 | 2.256 | 2.271 | 2.286 | 2.301 | 2.317 | 2.332
Natural Gas Firm | 19.1 | 18.114 | 19.605 | 19.733 | 19.005 | 19.028 | 19.067 | 19.093 | 19.135 | 19.219 | 19.305 | 19.381 | 19.48 | 19.598 | 19.732 | 19.889 | 20.056 | 20.247 | 20.412 | 20.555 | 20.721 | 20.865 | 20.994 | 21.137 | 21.278 | 21.414 | 21.552 | 21.62 | 21.69 | 21.771 | 21.869 | 21.969
Steam Coal | 0 | 0 | 0 | 0 | 0 | 0 | 0 | 0 | 0 | 0 | 0 | 0 | 0 | 0 | 0 | 0 | 0 | 0 | 0 | 0 | 0 | 0 | 0 | 0 | 0 | 0 | 0 | 0 | 0 | 0 | 0 | 0
Distillate Oil | 28.129 | 27.364 | 28.285 | 28.165 | 27.978 | 27.951 | 27.911 | 27.847 | 27.595 | 26.965 | 26.366 | 25.776 | 25.238 | 24.726 | 24.243 | 23.796 | 23.393 | 23.058 | 22.742 | 22.436 | 22.204 | 21.975 | 21.767 | 21.601 | 21.455 | 21.316 | 21.193 | 21.082 | 20.981 | 20.898 | 20.839 | 20.789
LPGs for Heat And Power | 2.012 | 1.92 | 1.982 | 1.964 | 1.952 | 1.95 | 1.947 | 1.932 | 1.886 | 1.818 | 1.755 | 1.702 | 1.659 | 1.631 | 1.619 | 1.624 | 1.632 | 1.642 | 1.651 | 1.664 | 1.67 | 1.678 | 1.686 | 1.694 | 1.702 | 1.71 | 1.718 | 1.725 | 1.732 | 1.739 | 1.747 | 1.755
Steam | 4.55 | 4.441 | 4.602 | 4.604 | 4.593 | 4.616 | 4.642 | 4.664 | 4.685 | 4.706 | 4.734 | 4.76 | 4.787 | 4.815 | 4.846 | 4.884 | 4.924 | 4.963 | 4.999 | 5.043 | 5.09 | 5.138 | 5.184 | 5.229 | 5.274 | 5.318 | 5.366 | 5.408 | 5.45 | 5.494 | 5.54 | 5.588
Total | 55.681 | 53.66 | 56.34 | 56.351 | 55.464 | 55.491 | 55.523 | 55.499 | 55.273 | 54.693 | 54.157 | 53.627 | 53.185 | 52.806 | 52.491 | 52.26 | 52.091 | 52.015 | 51.928 | 51.837 | 51.843 | 51.829 | 51.821 | 51.869 | 51.934 | 51.999 | 52.085 | 52.106 | 52.14 | 52.203 | 52.312 | 52.433
Refrig
Electricity | 11.203 | 10.785 | 10.93 | 10.992 | 11.251 | 11.264 | 11.275 | 11.281 | 11.295 | 11.329 | 11.363 | 11.392 | 11.43 | 11.472 | 11.519 | 11.577 | 11.639 | 11.709 | 11.771 | 11.827 | 11.889 | 11.945 | 11.998 | 12.055 | 12.11 | 12.161 | 12.213 | 12.265 | 12.313 | 12.362 | 12.416 | 12.47
Natural Gas Firm | 0.841 | 0.798 | 0.873 | 0.891 | 0.865 | 0.87 | 0.875 | 0.879 | 0.884 | 0.891 | 0.898 | 0.904 | 0.912 | 0.92 | 0.929 | 0.94 | 0.951 | 0.963 | 0.974 | 0.983 | 0.994 | 1.004 | 1.013 | 1.022 | 1.032 | 1.041 | 1.05 | 1.056 | 1.063 | 1.069 | 1.076 | 1.083
Total | 12.043 | 11.582 | 11.804 | 11.884 | 12.116 | 12.133 | 12.15 | 12.159 | 12.178 | 12.219 | 12.26 | 12.296 | 12.341 | 12.392 | 12.448 | 12.517 | 12.59 | 12.672 | 12.745 | 12.81 | 12.883 | 12.949 | 13.011 | 13.078 | 13.142 | 13.202 | 13.263 | 13.321 | 13.376 | 13.432 | 13.492 | 13.553
MachDrv
Electricity | 12.792 | 12.531 | 12.898 | 13.269 | 13.611 | 13.749 | 13.866 | 13.981 | 14.109 | 14.262 | 14.404 | 14.536 | 14.68 | 14.819 | 14.955 | 15.11 | 15.272 | 15.441 | 15.602 | 15.751 | 15.907 | 16.058 | 16.2 | 16.347 | 16.489 | 16.622 | 16.755 | 16.882 | 17.004 | 17.124 | 17.249 | 17.37
Natural Gas Firm | 0.843 | 0.8 | 0.88 | 0.912 | 0.89 | 0.897 | 0.903 | 0.907 | 0.913 | 0.921 | 0.928 | 0.935 | 0.944 | 0.953 | 0.963 | 0.974 | 0.986 | 1 | 1.012 | 1.023 | 1.035 | 1.047 | 1.058 | 1.069 | 1.08 | 1.091 | 1.101 | 1.111 | 1.121 | 1.131 | 1.141 | 1.152
Distillate Oil | 0 | 0 | 0 | 0 | 0 | 0 | 0 | 0 | 0 | 0 | 0 | 0 | 0 | 0 | 0 | 0 | 0 | 0 | 0 | 0 | 0 | 0 | 0 | 0 | 0 | 0 | 0 | 0 | 0 | 0 | 0 | 0
LPGs for Heat And Power | 0 | 0 | 0 | 0 | 0 | 0 | 0 | 0 | 0 | 0 | 0 | 0 | 0 | 0 | 0 | 0 | 0 | 0 | 0 | 0 | 0 | 0 | 0 | 0 | 0 | 0 | 0 | 0 | 0 | 0 | 0 | 0
Total | 13.636 | 13.331 | 13.778 | 14.18 | 14.5 | 14.646 | 14.769 | 14.888 | 15.021 | 15.183 | 15.332 | 15.472 | 15.624 | 15.772 | 15.918 | 16.084 | 16.258 | 16.441 | 16.614 | 16.774 | 16.943 | 17.104 | 17.258 | 17.416 | 17.569 | 17.712 | 17.856 | 17.994 | 18.125 | 18.255 | 18.39 | 18.521
Other
Natural Gas Firm | 0.831 | 0.788 | 0.853 | 0.858 | 0.826 | 0.827 | 0.829 | 0.83 | 0.832 | 0.836 | 0.841 | 0.844 | 0.849 | 0.855 | 0.861 | 0.868 | 0.875 | 0.884 | 0.891 | 0.897 | 0.905 | 0.911 | 0.917 | 0.923 | 0.929 | 0.935 | 0.941 | 0.944 | 0.947 | 0.951 | 0.955 | 0.96
Distillate Oil | 0 | 0 | 0 | 0 | 0 | 0 | 0 | 0 | 0 | 0 | 0 | 0 | 0 | 0 | 0 | 0 | 0 | 0 | 0 | 0 | 0 | 0 | 0 | 0 | 0 | 0 | 0 | 0 | 0 | 0 | 0 | 0
Total | 0.831 | 0.788 | 0.853 | 0.858 | 0.826 | 0.827 | 0.829 | 0.83 | 0.832 | 0.836 | 0.841 | 0.844 | 0.849 | 0.855 | 0.861 | 0.868 | 0.875 | 0.884 | 0.891 | 0.897 | 0.905 | 0.911 | 0.917 | 0.923 | 0.929 | 0.935 | 0.941 | 0.944 | 0.947 | 0.951 | 0.955 | 0.96
Total Dairy
Electricity | 25.885 | 25.137 | 25.694 | 26.145 | 26.797 | 26.959 | 27.097 | 27.225 | 27.375 | 27.576 | 27.763 | 27.937 | 28.131 | 28.326 | 28.524 | 28.754 | 28.997 | 29.256 | 29.496 | 29.717 | 29.954 | 30.178 | 30.389 | 30.611 | 30.823 | 31.023 | 31.224 | 31.418 | 31.603 | 31.788 | 31.981 | 32.172
Natural Gas Firm | 21.615 | 20.5 | 22.212 | 22.394 | 21.585 | 21.621 | 21.673 | 21.708 | 21.763 | 21.866 | 21.971 | 22.065 | 22.185 | 22.325 | 22.485 | 22.67 | 22.868 | 23.093 | 23.288 | 23.459 | 23.656 | 23.826 | 23.981 | 24.151 | 24.319 | 24.481 | 24.644 | 24.732 | 24.822 | 24.923 | 25.041 | 25.164
Steam Coal | 0 | 0 | 0 | 0 | 0 | 0 | 0 | 0 | 0 | 0 | 0 | 0 | 0 | 0 | 0 | 0 | 0 | 0 | 0 | 0 | 0 | 0 | 0 | 0 | 0 | 0 | 0 | 0 | 0 | 0 | 0 | 0
Distillate Oil | 28.129 | 27.364 | 28.285 | 28.165 | 27.978 | 27.951 | 27.911 | 27.847 | 27.595 | 26.965 | 26.366 | 25.776 | 25.238 | 24.726 | 24.243 | 23.796 | 23.393 | 23.058 | 22.742 | 22.436 | 22.204 | 21.975 | 21.767 | 21.601 | 21.455 | 21.316 | 21.193 | 21.082 | 20.981 | 20.898 | 20.839 | 20.789
LPGs for Heat And Power | 2.012 | 1.92 | 1.982 | 1.964 | 1.952 | 1.95 | 1.947 | 1.932 | 1.886 | 1.818 | 1.755 | 1.702 | 1.659 | 1.631 | 1.619 | 1.624 | 1.632 | 1.642 | 1.651 | 1.664 | 1.67 | 1.678 | 1.686 | 1.694 | 1.702 | 1.71 | 1.718 | 1.725 | 1.732 | 1.739 | 1.747 | 1.755
Steam | 4.55 | 4.441 | 4.602 | 4.604 | 4.593 | 4.616 | 4.642 | 4.664 | 4.685 | 4.706 | 4.734 | 4.76 | 4.787 | 4.815 | 4.846 | 4.884 | 4.924 | 4.963 | 4.999 | 5.043 | 5.09 | 5.138 | 5.184 | 5.229 | 5.274 | 5.318 | 5.366 | 5.408 | 5.45 | 5.494 | 5.54 | 5.588
Total | 82.191 | 79.361 | 82.774 | 83.273 | 82.906 | 83.097 | 83.269 | 83.376 | 83.305 | 82.932 | 82.589 | 82.239 | 81.999 | 81.824 | 81.718 | 81.728 | 81.815 | 82.011 | 82.177 | 82.319 | 82.573 | 82.794 | 83.006 | 83.286 | 83.573 | 83.848 | 84.145 | 84.365 | 84.588 | 84.841 | 85.149 | 85.468
Process/Assembly Subset: Slaughter
Heat
Electricity | 2.158 | 2.083 | 2.081 | 2.145 | 2.213 | 2.226 | 2.238 | 2.255 | 2.271 | 2.289 | 2.306 | 2.322 | 2.339 | 2.355 | 2.373 | 2.394 | 2.416 | 2.439 | 2.463 | 2.486 | 2.511 | 2.536 | 2.561 | 2.586 | 2.611 | 2.635 | 2.66 | 2.685 | 2.709 | 2.734 | 2.76 | 2.786
Natural Gas Firm | 24.734 | 23.512 | 24.873 | 25.81 | 25.068 | 25.123 | 25.19 | 25.325 | 25.45 | 25.594 | 25.737 | 25.882 | 26.035 | 26.193 | 26.373 | 26.601 | 26.845 | 27.105 | 27.366 | 27.622 | 27.894 | 28.163 | 28.425 | 28.696 | 28.963 | 29.228 | 29.5 | 29.721 | 29.942 | 30.17 | 30.417 | 30.676
Steam Coal | 0 | 0 | 0 | 0 | 0 | 0 | 0 | 0 | 0 | 0 | 0 | 0 | 0 | 0 | 0 | 0 | 0 | 0 | 0 | 0 | 0 | 0 | 0 | 0 | 0 | 0 | 0 | 0 | 0 | 0 | 0 | 0
Distillate Oil | 70.819 | 68.987 | 70.271 | 71.436 | 71.417 | 71.623 | 71.823 | 72.171 | 72.448 | 71.912 | 71.407 | 70.894 | 70.393 | 69.895 | 69.441 | 69.107 | 68.828 | 68.628 | 68.498 | 68.41 | 68.403 | 68.432 | 68.505 | 68.658 | 68.841 | 69.036 | 69.281 | 69.553 | 69.845 | 70.171 | 70.565 | 70.997
LPGs for Heat And Power | 5.105 | 4.943 | 5.021 | 5.103 | 5.105 | 5.119 | 5.138 | 5.166 | 5.131 | 5.062 | 5 | 4.953 | 4.931 | 4.94 | 4.978 | 5.027 | 5.079 | 5.13 | 5.186 | 5.237 | 5.292 | 5.343 | 5.395 | 5.452 | 5.508 | 5.563 | 5.619 | 5.675 | 5.731 | 5.787 | 5.846 | 5.906
Steam | 11.593 | 11.334 | 11.536 | 11.75 | 11.775 | 11.836 | 11.871 | 11.924 | 11.951 | 11.982 | 12.008 | 12.042 | 12.1 | 12.144 | 12.196 | 12.249 | 12.311 | 12.377 | 12.443 | 12.526 | 12.63 | 12.745 | 12.859 | 12.951 | 13.042 | 13.135 | 13.235 | 13.327 | 13.418 | 13.507 | 13.604 | 13.705
Total | 114.41 | 110.859 | 113.781 | 116.243 | 115.578 | 115.927 | 116.259 | 116.842 | 117.251 | 116.838 | 116.458 | 116.094 | 115.799 | 115.527 | 115.361 | 115.379 | 115.479 | 115.679 | 115.954 | 116.282 | 116.73 | 117.22 | 117.744 | 118.343 | 118.965 | 119.597 | 120.295 | 120.962 | 121.645 | 122.369 | 123.192 | 124.07
Refrig
Electricity | 42.262 | 40.763 | 40.398 | 41.135 | 42.172 | 42.147 | 42.131 | 42.205 | 42.274 | 42.371 | 42.468 | 42.561 | 42.66 | 42.755 | 42.869 | 43.034 | 43.216 | 43.413 | 43.613 | 43.816 | 44.031 | 44.251 | 44.468 | 44.695 | 44.916 | 45.131 | 45.359 | 45.587 | 45.81 | 46.037 | 46.284 | 46.542
Natural Gas Firm | 1.916 | 1.822 | 1.932 | 2.014 | 1.96 | 1.968 | 1.976 | 1.99 | 2.004 | 2.018 | 2.033 | 2.048 | 2.063 | 2.079 | 2.097 | 2.118 | 2.14 | 2.164 | 2.188 | 2.211 | 2.235 | 2.259 | 2.283 | 2.307 | 2.33 | 2.353 | 2.377 | 2.396 | 2.414 | 2.433 | 2.454 | 2.475
Total | 44.179 | 42.585 | 42.33 | 43.148 | 44.132 | 44.114 | 44.107 | 44.195 | 44.278 | 44.389 | 44.501 | 44.609 | 44.724 | 44.835 | 44.966 | 45.152 | 45.357 | 45.577 | 45.8 | 46.027 | 46.266 | 46.51 | 46.75 | 47.002 | 47.246 | 47.484 | 47.736 | 47.983 | 48.225 | 48.471 | 48.737 | 49.017
MachDrv
Electricity | 29.995 | 29.422 | 29.386 | 30.775 | 31.65 | 31.914 | 32.144 | 32.472 | 32.8 | 33.139 | 33.455 | 33.755 | 34.056 | 34.331 | 34.602 | 34.918 | 35.252 | 35.601 | 35.948 | 36.298 | 36.66 | 37.024 | 37.382 | 37.75 | 38.105 | 38.45 | 38.802 | 39.146 | 39.481 | 39.813 | 40.158 | 40.508
Natural Gas Firm | 1.922 | 1.827 | 1.945 | 2.056 | 2.013 | 2.025 | 2.036 | 2.052 | 2.066 | 2.083 | 2.099 | 2.116 | 2.133 | 2.15 | 2.169 | 2.193 | 2.218 | 2.244 | 2.271 | 2.298 | 2.325 | 2.353 | 2.381 | 2.409 | 2.436 | 2.463 | 2.491 | 2.518 | 2.545 | 2.572 | 2.6 | 2.628
Distillate Oil | 0 | 0 | 0 | 0 | 0 | 0 | 0 | 0 | 0 | 0 | 0 | 0 | 0 | 0 | 0 | 0 | 0 | 0 | 0 | 0 | 0 | 0 | 0 | 0 | 0 | 0 | 0 | 0 | 0 | 0 | 0 | 0
LPGs for Heat And Power | 0 | 0 | 0 | 0 | 0 | 0 | 0 | 0 | 0 | 0 | 0 | 0 | 0 | 0 | 0 | 0 | 0 | 0 | 0 | 0 | 0 | 0 | 0 | 0 | 0 | 0 | 0 | 0 | 0 | 0 | 0 | 0
Total | 31.917 | 31.249 | 31.332 | 32.832 | 33.664 | 33.939 | 34.18 | 34.524 | 34.866 | 35.222 | 35.554 | 35.871 | 36.189 | 36.481 | 36.771 | 37.111 | 37.469 | 37.845 | 38.219 | 38.596 | 38.985 | 39.377 | 39.763 | 40.159 | 40.541 | 40.913 | 41.293 | 41.664 | 42.026 | 42.385 | 42.757 | 43.136
Other
Electricity | 1.067 | 1.03 | 1.024 | 1.048 | 1.077 | 1.079 | 1.082 | 1.087 | 1.092 | 1.097 | 1.102 | 1.108 | 1.113 | 1.118 | 1.123 | 1.131 | 1.138 | 1.146 | 1.154 | 1.162 | 1.17 | 1.179 | 1.187 | 1.196 | 1.205 | 1.213 | 1.222 | 1.23 | 1.239 | 1.247 | 1.257 | 1.266
Natural Gas Firm | 3.807 | 3.619 | 3.828 | 3.972 | 3.858 | 3.867 | 3.877 | 3.899 | 3.92 | 3.944 | 3.968 | 3.992 | 4.017 | 4.043 | 4.072 | 4.108 | 4.147 | 4.188 | 4.229 | 4.269 | 4.311 | 4.353 | 4.394 | 4.436 | 4.477 | 4.518 | 4.56 | 4.594 | 4.628 | 4.662 | 4.7 | 4.74
Distillate Oil | 0 | 0 | 0 | 0 | 0 | 0 | 0 | 0 | 0 | 0 | 0 | 0 | 0 | 0 | 0 | 0 | 0 | 0 | 0 | 0 | 0 | 0 | 0 | 0 | 0 | 0 | 0 | 0 | 0 | 0 | 0 | 0
Total | 4.874 | 4.648 | 4.852 | 5.02 | 4.935 | 4.946 | 4.959 | 4.986 | 5.012 | 5.041 | 5.07 | 5.099 | 5.13 | 5.161 | 5.195 | 5.239 | 5.285 | 5.334 | 5.383 | 5.431 | 5.482 | 5.532 | 5.581 | 5.632 | 5.682 | 5.731 | 5.782 | 5.824 | 5.866 | 5.91 | 5.957 | 6.006
Total Slaughter
Electricity | 75.482 | 73.298 | 72.889 | 75.103 | 77.112 | 77.366 | 77.595 | 78.019 | 78.436 | 78.895 | 79.331 | 79.746 | 80.169 | 80.559 | 80.968 | 81.477 | 82.022 | 82.599 | 83.177 | 83.762 | 84.372 | 84.99 | 85.598 | 86.227 | 86.836 | 87.429 | 88.043 | 88.649 | 89.239 | 89.832 | 90.457 | 91.102
Natural Gas Firm | 32.379 | 30.78 | 32.578 | 33.852 | 32.899 | 32.982 | 33.079 | 33.266 | 33.44 | 33.639 | 33.838 | 34.038 | 34.249 | 34.464 | 34.71 | 35.02 | 35.35 | 35.701 | 36.053 | 36.4 | 36.766 | 37.129 | 37.482 | 37.847 | 38.207 | 38.562 | 38.928 | 39.229 | 39.528 | 39.837 | 40.171 | 40.519
Steam Coal | 0 | 0 | 0 | 0 | 0 | 0 | 0 | 0 | 0 | 0 | 0 | 0 | 0 | 0 | 0 | 0 | 0 | 0 | 0 | 0 | 0 | 0 | 0 | 0 | 0 | 0 | 0 | 0 | 0 | 0 | 0 | 0
Distillate Oil | 70.819 | 68.987 | 70.271 | 71.436 | 71.417 | 71.623 | 71.823 | 72.171 | 72.448 | 71.912 | 71.407 | 70.894 | 70.393 | 69.895 | 69.441 | 69.107 | 68.828 | 68.628 | 68.498 | 68.41 | 68.403 | 68.432 | 68.505 | 68.658 | 68.841 | 69.036 | 69.281 | 69.553 | 69.845 | 70.171 | 70.565 | 70.997
LPGs for Heat And Power | 5.105 | 4.943 | 5.021 | 5.103 | 5.105 | 5.119 | 5.138 | 5.166 | 5.131 | 5.062 | 5 | 4.953 | 4.931 | 4.94 | 4.978 | 5.027 | 5.079 | 5.13 | 5.186 | 5.237 | 5.292 | 5.343 | 5.395 | 5.452 | 5.508 | 5.563 | 5.619 | 5.675 | 5.731 | 5.787 | 5.846 | 5.906
Steam | 11.593 | 11.334 | 11.536 | 11.75 | 11.775 | 11.836 | 11.871 | 11.924 | 11.951 | 11.982 | 12.008 | 12.042 | 12.1 | 12.144 | 12.196 | 12.249 | 12.311 | 12.377 | 12.443 | 12.526 | 12.63 | 12.745 | 12.859 | 12.951 | 13.042 | 13.135 | 13.235 | 13.327 | 13.418 | 13.507 | 13.604 | 13.705
Total | 195.379 | 189.342 | 192.294 | 197.244 | 198.308 | 198.927 | 199.506 | 200.547 | 201.406 | 201.49 | 201.584 | 201.673 | 201.841 | 202.003 | 202.293 | 202.881 | 203.59 | 204.435 | 205.356 | 206.335 | 207.463 | 208.639 | 209.839 | 211.135 | 212.434 | 213.725 | 215.105 | 216.434 | 217.762 | 219.135 | 220.643 | 222.228
Process/Assembly Subset: AllElse
Heat
Electricity | 6.714 | 6.47 | 6.431 | 6.627 | 6.841 | 6.85 | 6.854 | 6.895 | 6.957 | 7.017 | 7.057 | 7.1 | 7.161 | 7.204 | 7.218 | 7.23 | 7.256 | 7.288 | 7.315 | 7.345 | 7.377 | 7.41 | 7.44 | 7.478 | 7.515 | 7.552 | 7.587 | 7.616 | 7.65 | 7.686 | 7.719 | 7.751
Natural Gas Firm | 97.802 | 92.834 | 96.656 | 96.104 | 91.806 | 90.991 | 90.402 | 90.301 | 90.468 | 90.607 | 90.562 | 90.585 | 90.856 | 90.966 | 90.775 | 90.585 | 90.523 | 90.549 | 90.514 | 90.432 | 90.424 | 90.352 | 90.216 | 90.176 | 90.18 | 90.225 | 90.237 | 89.581 | 89.083 | 88.705 | 88.39 | 88.125
Steam Coal | 8.754 | 8.023 | 7.93 | 7.842 | 7.314 | 7.368 | 7.414 | 7.485 | 7.569 | 7.647 | 7.701 | 7.749 | 7.795 | 7.811 | 7.798 | 7.769 | 7.738 | 7.709 | 7.68 | 7.651 | 7.623 | 7.598 | 7.572 | 7.552 | 7.534 | 7.516 | 7.497 | 7.474 | 7.456 | 7.44 | 7.423 | 7.406
Distillate Oil | 0 | 0 | 0 | 0 | 0 | 0 | 0 | 0 | 0 | 0 | 0 | 0 | 0 | 0 | 0 | 0 | 0 | 0 | 0 | 0 | 0 | 0 | 0 | 0 | 0 | 0 | 0 | 0 | 0 | 0 | 0 | 0
LPGs for Heat And Power | 0 | 0 | 0 | 0 | 0 | 0 | 0 | 0 | 0 | 0 | 0 | 0 | 0 | 0 | 0 | 0 | 0 | 0 | 0 | 0 | 0 | 0 | 0 | 0 | 0 | 0 | 0 | 0 | 0 | 0 | 0 | 0
Steam | 226.624 | 220.538 | 223.744 | 225.472 | 225.451 | 224.841 | 224.118 | 224.354 | 224.84 | 224.505 | 223.622 | 222.793 | 222.487 | 221.616 | 219.81 | 217.989 | 216.556 | 215.408 | 214.264 | 213.3 | 212.55 | 211.869 | 211.218 | 210.856 | 210.562 | 210.339 | 210.127 | 209.946 | 209.948 | 210.05 | 210.169 | 210.319
Total | 339.894 | 327.865 | 334.762 | 336.044 | 331.411 | 330.05 | 328.787 | 329.034 | 329.833 | 329.775 | 328.942 | 328.226 | 328.299 | 327.598 | 325.601 | 323.573 | 322.073 | 320.954 | 319.773 | 318.729 | 317.974 | 317.229 | 316.446 | 316.063 | 315.791 | 315.633 | 315.448 | 314.618 | 314.138 | 313.88 | 313.7 | 313.602
Refrig
Electricity | 34.063 | 32.803 | 32.35 | 32.806 | 33.582 | 33.398 | 33.223 | 33.177 | 33.212 | 33.247 | 33.228 | 33.222 | 33.276 | 33.276 | 33.186 | 33.095 | 33.047 | 33.021 | 32.983 | 32.949 | 32.92 | 32.894 | 32.862 | 32.853 | 32.844 | 32.837 | 32.824 | 32.799 | 32.79 | 32.788 | 32.782 | 32.775
Natural Gas Firm | 1.105 | 1.048 | 1.055 | 0.911 | 0.824 | 0.799 | 0.781 | 0.767 | 0.753 | 0.74 | 0.728 | 0.716 | 0.705 | 0.694 | 0.683 | 0.672 | 0.66 | 0.648 | 0.636 | 0.622 | 0.61 | 0.595 | 0.579 | 0.564 | 0.55 | 0.538 | 0.525 | 0.492 | 0.465 | 0.444 | 0.427 | 0.412
Total | 35.168 | 33.851 | 33.404 | 33.717 | 34.406 | 34.197 | 34.005 | 33.944 | 33.965 | 33.987 | 33.956 | 33.937 | 33.98 | 33.97 | 33.869 | 33.767 | 33.708 | 33.67 | 33.619 | 33.571 | 33.529 | 33.489 | 33.441 | 33.417 | 33.395 | 33.375 | 33.348 | 33.291 | 33.256 | 33.233 | 33.209 | 33.187
MachDrv
Electricity | 65.236 | 63.839 | 63.133 | 65.417 | 66.935 | 66.879 | 66.778 | 67.016 | 67.466 | 67.891 | 68.131 | 68.381 | 68.761 | 68.959 | 68.897 | 68.818 | 68.844 | 68.929 | 68.977 | 69.029 | 69.09 | 69.157 | 69.204 | 69.305 | 69.4 | 69.49 | 69.555 | 69.578 | 69.637 | 69.703 | 69.744 | 69.774
Natural Gas Firm | 8.417 | 7.995 | 8.481 | 9.004 | 8.845 | 8.873 | 8.889 | 8.961 | 9.069 | 9.172 | 9.247 | 9.328 | 9.441 | 9.529 | 9.573 | 9.62 | 9.689 | 9.768 | 9.841 | 9.916 | 9.994 | 10.072 | 10.147 | 10.233 | 10.317 | 10.4 | 10.479 | 10.55 | 10.627 | 10.707 | 10.782 | 10.855
Distillate Oil | 0 | 0 | 0 | 0 | 0 | 0 | 0 | 0 | 0 | 0 | 0 | 0 | 0 | 0 | 0 | 0 | 0 | 0 | 0 | 0 | 0 | 0 | 0 | 0 | 0 | 0 | 0 | 0 | 0 | 0 | 0 | 0
LPGs for Heat And Power | 0 | 0 | 0 | 0 | 0 | 0 | 0 | 0 | 0 | 0 | 0 | 0 | 0 | 0 | 0 | 0 | 0 | 0 | 0 | 0 | 0 | 0 | 0 | 0 | 0 | 0 | 0 | 0 | 0 | 0 | 0 | 0
Total | 73.652 | 71.834 | 71.614 | 74.421 | 75.781 | 75.751 | 75.668 | 75.978 | 76.534 | 77.063 | 77.378 | 77.709 | 78.202 | 78.488 | 78.471 | 78.438 | 78.533 | 78.698 | 78.817 | 78.945 | 79.084 | 79.23 | 79.351 | 79.538 | 79.717 | 79.89 | 80.034 | 80.127 | 80.264 | 80.409 | 80.526 | 80.629
Other
Electricity | 1.318 | 1.269 | 1.254 | 1.273 | 1.304 | 1.297 | 1.291 | 1.291 | 1.295 | 1.298 | 1.299 | 1.3 | 1.304 | 1.305 | 1.303 | 1.3 | 1.299 | 1.298 | 1.298 | 1.297 | 1.297 | 1.297 | 1.297 | 1.297 | 1.298 | 1.299 | 1.299 | 1.299 | 1.3 | 1.3 | 1.301 | 1.301
Natural Gas Firm | 6.991 | 6.636 | 6.907 | 6.87 | 6.562 | 6.506 | 6.468 | 6.467 | 6.487 | 6.508 | 6.514 | 6.526 | 6.554 | 6.57 | 6.564 | 6.558 | 6.56 | 6.567 | 6.57 | 6.568 | 6.572 | 6.57 | 6.562 | 6.561 | 6.564 | 6.569 | 6.572 | 6.525 | 6.489 | 6.462 | 6.44 | 6.421
Distillate Oil | 0 | 0 | 0 | 0 | 0 | 0 | 0 | 0 | 0 | 0 | 0 | 0 | 0 | 0 | 0 | 0 | 0 | 0 | 0 | 0 | 0 | 0 | 0 | 0 | 0 | 0 | 0 | 0 | 0 | 0 | 0 | 0
Total | 8.309 | 7.905 | 8.161 | 8.143 | 7.865 | 7.803 | 7.759 | 7.758 | 7.782 | 7.806 | 7.813 | 7.826 | 7.858 | 7.875 | 7.867 | 7.857 | 7.858 | 7.866 | 7.868 | 7.866 | 7.869 | 7.867 | 7.859 | 7.859 | 7.862 | 7.868 | 7.871 | 7.824 | 7.789 | 7.762 | 7.741 | 7.723
Total AllElse
Electricity | 107.331 | 104.382 | 103.168 | 106.123 | 108.662 | 108.424 | 108.147 | 108.379 | 108.93 | 109.453 | 109.714 | 110.003 | 110.502 | 110.745 | 110.603 | 110.444 | 110.446 | 110.537 | 110.573 | 110.621 | 110.684 | 110.758 | 110.802 | 110.933 | 111.057 | 111.178 | 111.265 | 111.292 | 111.377 | 111.477 | 111.546 | 111.602
Natural Gas Firm | 114.315 | 108.512 | 113.099 | 112.889 | 108.037 | 107.169 | 106.54 | 106.496 | 106.777 | 107.027 | 107.051 | 107.154 | 107.555 | 107.759 | 107.596 | 107.434 | 107.432 | 107.533 | 107.561 | 107.539 | 107.6 | 107.59 | 107.505 | 107.534 | 107.611 | 107.732 | 107.812 | 107.148 | 106.665 | 106.318 | 106.038 | 105.814
Steam Coal | 8.754 | 8.023 | 7.93 | 7.842 | 7.314 | 7.368 | 7.414 | 7.485 | 7.569 | 7.647 | 7.701 | 7.749 | 7.795 | 7.811 | 7.798 | 7.769 | 7.738 | 7.709 | 7.68 | 7.651 | 7.623 | 7.598 | 7.572 | 7.552 | 7.534 | 7.516 | 7.497 | 7.474 | 7.456 | 7.44 | 7.423 | 7.406
Distillate Oil | 0 | 0 | 0 | 0 | 0 | 0 | 0 | 0 | 0 | 0 | 0 | 0 | 0 | 0 | 0 | 0 | 0 | 0 | 0 | 0 | 0 | 0 | 0 | 0 | 0 | 0 | 0 | 0 | 0 | 0 | 0 | 0
LPGs for Heat And Power | 0 | 0 | 0 | 0 | 0 | 0 | 0 | 0 | 0 | 0 | 0 | 0 | 0 | 0 | 0 | 0 | 0 | 0 | 0 | 0 | 0 | 0 | 0 | 0 | 0 | 0 | 0 | 0 | 0 | 0 | 0 | 0
Steam | 226.624 | 220.538 | 223.744 | 225.472 | 225.451 | 224.841 | 224.118 | 224.354 | 224.84 | 224.505 | 223.622 | 222.793 | 222.487 | 221.616 | 219.81 | 217.989 | 216.556 | 215.408 | 214.264 | 213.3 | 212.55 | 211.869 | 211.218 | 210.856 | 210.562 | 210.339 | 210.127 | 209.946 | 209.948 | 210.05 | 210.169 | 210.319
Total | 457.023 | 441.455 | 447.94 | 452.326 | 449.464 | 447.801 | 446.218 | 446.713 | 448.115 | 448.631 | 448.089 | 447.698 | 448.34 | 447.931 | 445.807 | 443.636 | 442.172 | 441.187 | 440.078 | 439.111 | 438.457 | 437.814 | 437.097 | 436.876 | 436.764 | 436.766 | 436.701 | 435.859 | 435.446 | 435.284 | 435.176 | 435.141
Total Process/Assembly
Electricity | 247.743 | 240.996 | 241.512 | 245.04 | 253.879 | 254.515 | 255.064 | 256.384 | 257.988 | 259.655 | 260.983 | 262.28 | 263.85 | 265.114 | 266.026 | 267.121 | 268.445 | 269.921 | 271.309 | 272.692 | 274.141 | 275.584 | 276.957 | 278.467 | 279.919 | 281.323 | 282.721 | 284.031 | 285.359 | 286.708 | 288.083 | 289.457
Natural Gas Firm | 209.678 | 199.273 | 211.73 | 210.433 | 205.32 | 204.96 | 204.905 | 205.574 | 206.495 | 207.472 | 208.227 | 209.009 | 210.202 | 211.238 | 211.996 | 212.944 | 214.102 | 215.453 | 216.65 | 217.748 | 218.993 | 220.103 | 221.09 | 222.265 | 223.465 | 224.686 | 225.888 | 226.096 | 226.485 | 227.054 | 227.768 | 228.563
Steam Coal | 8.754 | 8.023 | 7.93 | 7.842 | 7.314 | 7.368 | 7.414 | 7.485 | 7.569 | 7.647 | 7.701 | 7.749 | 7.795 | 7.811 | 7.798 | 7.769 | 7.738 | 7.709 | 7.68 | 7.651 | 7.623 | 7.598 | 7.572 | 7.552 | 7.534 | 7.516 | 7.497 | 7.474 | 7.456 | 7.44 | 7.423 | 7.406
Distillate Oil | 373.508 | 363.924 | 374.528 | 370.197 | 375.923 | 376.398 | 376.689 | 377.985 | 379.096 | 377.362 | 375.326 | 373.103 | 371.508 | 369.45 | 366.661 | 364.188 | 362.13 | 360.613 | 359.071 | 357.717 | 356.717 | 355.791 | 354.966 | 354.657 | 354.45 | 354.277 | 354.209 | 354.112 | 354.212 | 354.49 | 354.946 | 355.488
LPGs for Heat And Power | 26.953 | 26.054 | 26.7 | 25.977 | 26.31 | 26.263 | 26.194 | 26.118 | 25.847 | 25.416 | 24.945 | 24.546 | 24.223 | 23.925 | 23.624 | 23.364 | 23.158 | 22.94 | 22.748 | 22.564 | 22.384 | 22.227 | 22.073 | 21.948 | 21.832 | 21.736 | 21.652 | 21.716 | 21.789 | 21.867 | 21.948 | 22.03
Steam | 61.061 | 59.737 | 61.598 | 61.587 | 62.807 | 63.301 | 63.842 | 64.571 | 65.294 | 65.955 | 66.486 | 67.07 | 67.755 | 68.347 | 68.897 | 69.441 | 70.034 | 70.624 | 71.243 | 71.925 | 72.727 | 73.497 | 74.259 | 75.011 | 75.762 | 76.531 | 77.314 | 78.042 | 78.782 | 79.537 | 80.311 | 81.099
Total | 927.695 | 898.006 | 923.998 | 921.075 | 931.554 | 932.804 | 934.108 | 938.116 | 942.288 | 943.507 | 943.669 | 943.757 | 945.334 | 945.885 | 945.002 | 944.828 | 945.607 | 947.262 | 948.702 | 950.297 | 952.586 | 954.799 | 956.916 | 959.9 | 962.963 | 966.069 | 969.281 | 971.47 | 974.083 | 977.097 | 980.479 | 984.043
BOILER/STEAM/COGENERATION COMPONENT
Energy Consumption for Boiler/Steam/Cogeneration (Trillion BTU)
Electricity | 9 | 6.5 | 16 | 25.8 | 21 | 16.4 | 14.8 | 13.3 | 12.5 | 12.2 | 12.3 | 12.4 | 12.7 | 13.1 | 13.2 | 13.5 | 13.9 | 13.6 | 13.3 | 13.4 | 12.7 | 13 | 13.1 | 13 | 12.7 | 12.3 | 12.5 | 15.5 | 15.4 | 15.3 | 15.3 | 15.5
Natural Gas Inter. | 381.9 | 369.5 | 388.2 | 380.1 | 380.4 | 383.9 | 383.3 | 383.8 | 382.4 | 375.6 | 368.4 | 361.4 | 355 | 348.4 | 342 | 336.3 | 331.4 | 327.9 | 324.6 | 321.3 | 319.4 | 316.7 | 314.4 | 313.1 | 312.1 | 311.4 | 310.5 | 307.4 | 307.2 | 307.2 | 307.5 | 307.6
Steam Coal | 99.7 | 88.6 | 86.9 | 85.3 | 80 | 81.1 | 82.2 | 83.3 | 84.3 | 85.2 | 86 | 86.7 | 87.4 | 87.8 | 88.2 | 88.4 | 88.5 | 88.5 | 88.5 | 88.5 | 88.5 | 88.4 | 88.4 | 88.4 | 88.4 | 88.4 | 88.4 | 88.4 | 88.4 | 88.4 | 88.4 | 88.4
Residual Oil | 0 | 0 | 0 | 0 | 0 | 0 | 0 | 0 | 0 | 0 | 0 | 0 | 0 | 0 | 0 | 0 | 0 | 0 | 0 | 0 | 0 | 0 | 0 | 0 | 0 | 0 | 0 | 0 | 0 | 0 | 0 | 0
Distillate Oil | 1.8 | 2.5 | 1.2 | 1.1 | 1.5 | 1.1 | 1 | 0.9 | 0.8 | 0.8 | 0.8 | 0.8 | 0.8 | 0.8 | 0.8 | 0.8 | 0.7 | 0.7 | 0.7 | 0.7 | 0.7 | 0.7 | 0.7 | 0.7 | 0.7 | 0.7 | 0.7 | 0.7 | 0.7 | 0.7 | 0.7 | 0.7
LPGs for Heat And Power | 1.1 | 1.3 | 0.7 | 0.4 | 0.6 | 1.4 | 1 | 0.7 | 0.5 | 0.5 | 0.5 | 0.5 | 0.5 | 0.5 | 0.5 | 0.5 | 0.5 | 0.5 | 0.5 | 0.6 | 0.5 | 0.6 | 0.6 | 0.6 | 0.6 | 0.5 | 0.5 | 0.5 | 0.5 | 0.5 | 0.5 | 0.5
Petroleum Coke | 0 | 0 | 0 | 0 | 0 | 0 | 0 | 0 | 0 | 0 | 0 | 0 | 0 | 0 | 0 | 0 | 0 | 0 | 0 | 0 | 0 | 0 | 0 | 0 | 0 | 0 | 0 | 0 | 0 | 0 | 0 | 0
Other Petroleum | 0 | 0 | 0 | 0 | 0 | 0 | 0 | 0 | 0 | 0 | 0 | 0 | 0 | 0 | 0 | 0 | 0 | 0 | 0 | 0 | 0 | 0 | 0 | 0 | 0 | 0 | 0 | 0 | 0 | 0 | 0 | 0
Biomass-Wood | 73.3 | 71.6 | 74.1 | 76 | 77.6 | 78.6 | 79.5 | 80.8 | 82.4 | 83.9 | 85.2 | 86.5 | 88.1 | 89.5 | 90.4 | 91.4 | 92.5 | 93.7 | 94.8 | 96 | 97.1 | 98.3 | 99.4 | 100.6 | 101.9 | 103.1 | 104.3 | 105.4 | 106.6 | 107.8 | 109 | 110.2
Total | 566.7 | 539.9 | 567.1 | 568.7 | 561.1 | 562.5 | 561.8 | 562.7 | 563 | 558.1 | 553.1 | 548.3 | 544.4 | 540.1 | 535.1 | 530.9 | 527.6 | 524.9 | 522.5 | 520.5 | 519 | 517.8 | 516.7 | 516.4 | 516.3 | 516.5 | 517 | 518 | 518.9 | 520 | 521.4 | 522.9
Boilers 10MMBTU/HR and Under
Natural Gas | 73.4 | 72.7 | 72.3 | 68.3 | 70.5 | 71.6 | 71.8 | 72.2 | 72.3 | 71 | 69.6 | 68.2 | 66.9 | 65.5 | 64.1 | 62.8 | 61.6 | 60.7 | 59.9 | 59.1 | 58.6 | 57.9 | 57.3 | 56.9 | 56.6 | 56.4 | 56.1 | 55.4 | 55.2 | 55.2 | 55.2 | 55.1
Coal | 0.2 | 0.1 | 0.1 | 0.1 | 0.1 | 0.1 | 0.1 | 0.1 | 0.1 | 0.1 | 0.1 | 0.1 | 0.1 | 0.1 | 0.1 | 0.1 | 0.1 | 0.1 | 0.1 | 0.1 | 0.1 | 0.1 | 0.1 | 0.1 | 0.1 | 0.1 | 0.1 | 0.1 | 0.1 | 0.1 | 0.1 | 0.1
Residual Fuel | 0 | 0 | 0 | 0 | 0 | 0 | 0 | 0 | 0 | 0 | 0 | 0 | 0 | 0 | 0 | 0 | 0 | 0 | 0 | 0 | 0 | 0 | 0 | 0 | 0 | 0 | 0 | 0 | 0 | 0 | 0 | 0
Distillate | 0.1 | 0.1 | 0.1 | 0.1 | 0.1 | 0.1 | 0 | 0 | 0 | 0 | 0 | 0 | 0 | 0 | 0 | 0 | 0 | 0 | 0 | 0 | 0 | 0 | 0 | 0 | 0 | 0 | 0 | 0 | 0 | 0 | 0 | 0
Liquid Petroleum Gases | 0.2 | 0.2 | 0.3 | 0.2 | 0.4 | 0.2 | 0.1 | 0.1 | 0.1 | 0 | 0 | 0 | 0 | 0 | 0 | 0.1 | 0.1 | 0.1 | 0.1 | 0.1 | 0.1 | 0.1 | 0.1 | 0.1 | 0.1 | 0.1 | 0.1 | 0.1 | 0.1 | 0.1 | 0 | 0
Electricity | 1.3 | 0.9 | 2.4 | 3.8 | 3 | 2.4 | 2.1 | 1.9 | 1.8 | 1.8 | 1.8 | 1.8 | 1.8 | 1.9 | 1.9 | 1.9 | 2 | 1.9 | 1.9 | 1.9 | 1.8 | 1.9 | 1.9 | 1.9 | 1.8 | 1.8 | 1.8 | 2.2 | 2.2 | 2.2 | 2.2 | 2.2
Petroleum Coke | 0 | 0 | 0 | 0 | 0 | 0 | 0 | 0 | 0 | 0 | 0 | 0 | 0 | 0 | 0 | 0 | 0 | 0 | 0 | 0 | 0 | 0 | 0 | 0 | 0 | 0 | 0 | 0 | 0 | 0 | 0 | 0
Other | 0 | 0 | 0 | 0 | 0 | 0 | 0 | 0 | 0 | 0 | 0 | 0 | 0 | 0 | 0 | 0 | 0 | 0 | 0 | 0 | 0 | 0 | 0 | 0 | 0 | 0 | 0 | 0 | 0 | 0 | 0 | 0
Other Renewables | 0 | 0 | 0 | 0 | 0 | 0 | 0 | 0 | 0 | 0 | 0 | 0 | 0 | 0 | 0 | 0 | 0 | 0 | 0 | 0 | 0 | 0 | 0 | 0 | 0 | 0 | 0 | 0 | 0 | 0 | 0 | 0
Biomass | 0 | 0 | 0 | 0 | 0 | 0 | 0 | 0 | 0 | 0 | 0 | 0 | 0 | 0 | 0 | 0 | 0 | 0 | 0 | 0 | 0 | 0 | 0 | 0 | 0 | 0 | 0 | 0 | 0 | 0 | 0 | 0
Boilers Over 10MMBTU/HR
Natural Gas | 293.6 | 291 | 289.1 | 273.1 | 282.1 | 286.3 | 287.1 | 288.9 | 289 | 283.9 | 278.3 | 272.7 | 267.5 | 261.9 | 256.2 | 251 | 246.3 | 242.9 | 239.6 | 236.4 | 234.3 | 231.6 | 229.2 | 227.7 | 226.5 | 225.5 | 224.5 | 221.4 | 221 | 220.7 | 220.7 | 220.5
Coal | 4.1 | 2.8 | 2.8 | 2.8 | 2.8 | 2.8 | 2.8 | 2.7 | 2.7 | 2.7 | 2.7 | 2.7 | 2.6 | 2.6 | 2.6 | 2.6 | 2.6 | 2.6 | 2.5 | 2.5 | 2.5 | 2.5 | 2.5 | 2.5 | 2.4 | 2.4 | 2.4 | 2.4 | 2.4 | 2.4 | 2.4 | 2.4
Residual Fuel | 0 | 0 | 0 | 0 | 0 | 0 | 0 | 0 | 0 | 0 | 0 | 0 | 0 | 0 | 0 | 0 | 0 | 0 | 0 | 0 | 0 | 0 | 0 | 0 | 0 | 0 | 0 | 0 | 0 | 0 | 0 | 0
Distillate | 0.3 | 0.4 | 0.5 | 0.4 | 0.7 | 0.3 | 0.2 | 0.1 | 0.1 | 0.1 | 0.1 | 0.1 | 0.1 | 0.1 | 0.1 | 0.1 | 0.1 | 0.1 | 0.1 | 0.1 | 0.1 | 0.1 | 0.1 | 0.1 | 0.1 | 0.1 | 0.1 | 0.1 | 0.1 | 0.1 | 0.1 | 0
Liquid Petroleum Gases | 0.9 | 1.2 | 1.6 | 1.3 | 2.3 | 1 | 0.7 | 0.4 | 0.3 | 0.2 | 0.2 | 0.2 | 0.2 | 0.3 | 0.3 | 0.3 | 0.3 | 0.3 | 0.3 | 0.3 | 0.3 | 0.3 | 0.3 | 0.3 | 0.3 | 0.3 | 0.3 | 0.3 | 0.3 | 0.3 | 0.3 | 0.3
Electricity | 7.4 | 5.4 | 13.6 | 21.7 | 17.2 | 13.5 | 12.1 | 10.9 | 10.3 | 10 | 10.1 | 10.2 | 10.4 | 10.7 | 10.8 | 11 | 11.3 | 11 | 10.8 | 10.9 | 10.3 | 10.6 | 10.6 | 10.5 | 10.2 | 10 | 10.1 | 12.5 | 12.4 | 12.3 | 12.3 | 12.5
Petroleum Coke | 0 | 0 | 0 | 0 | 0 | 0 | 0 | 0 | 0 | 0 | 0 | 0 | 0 | 0 | 0 | 0 | 0 | 0 | 0 | 0 | 0 | 0 | 0 | 0 | 0 | 0 | 0 | 0 | 0 | 0 | 0 | 0
Other | 0 | 0 | 0 | 0 | 0 | 0 | 0 | 0 | 0 | 0 | 0 | 0 | 0 | 0 | 0 | 0 | 0 | 0 | 0 | 0 | 0 | 0 | 0 | 0 | 0 | 0 | 0 | 0 | 0 | 0 | 0 | 0
Other Renewables | 0 | 0 | 0 | 0 | 0 | 0 | 0 | 0 | 0 | 0 | 0 | 0 | 0 | 0 | 0 | 0 | 0 | 0 | 0 | 0 | 0 | 0 | 0 | 0 | 0 | 0 | 0 | 0 | 0 | 0 | 0 | 0
Biomass | 0 | 0 | 0 | 0 | 0 | 0 | 0 | 0 | 0 | 0 | 0 | 0 | 0 | 0 | 0 | 0 | 0 | 0 | 0 | 0 | 0 | 0 | 0 | 0 | 0 | 0 | 0 | 0 | 0 | 0 | 0 | 0
Total Steam Generation (Tr. BTU) | 483.2 | 470.9 | 484.4 | 480.1 | 487.4 | 488.2 | 489 | 491.1 | 492.9 | 491.6 | 489.8 | 488 | 487 | 485.4 | 483.1 | 481.2 | 479.9 | 479.1 | 478.2 | 477.8 | 477.8 | 477.8 | 477.9 | 478.6 | 479.3 | 480.2 | 481.2 | 482.2 | 483.5 | 484.9 | 486.6 | 488.2
CHP Steam Generation | 104.3 | 100.2 | 103.8 | 104 | 104.2 | 104.2 | 104.3 | 104.3 | 104.4 | 104.4 | 104.4 | 104.5 | 104.5 | 104.5 | 104.6 | 104.6 | 104.7 | 104.8 | 104.8 | 104.9 | 105 | 105 | 105.1 | 105.2 | 105.3 | 105.4 | 105.5 | 105.6 | 105.7 | 105.7 | 105.8 | 105.9
Total Non-CHP Steam Generation | 378.8 | 370.7 | 380.6 | 376 | 383.2 | 384 | 384.7 | 386.8 | 388.5 | 387.2 | 385.4 | 383.6 | 382.5 | 380.8 | 378.5 | 376.5 | 375.2 | 374.3 | 373.4 | 372.9 | 372.8 | 372.8 | 372.8 | 373.3 | 374 | 374.8 | 375.7 | 376.7 | 377.8 | 379.2 | 380.7 | 382.3
Non-CHP Fossil Steam Generation | 308.6 | 302.4 | 309.8 | 303.5 | 309 | 308.8 | 308.7 | 309.4 | 309.6 | 306.8 | 303.8 | 300.6 | 298 | 295 | 291.7 | 288.8 | 286.3 | 284.3 | 282.4 | 280.7 | 279.5 | 278.3 | 277.2 | 276.6 | 276 | 275.6 | 275.3 | 275.2 | 275.2 | 275.4 | 275.7 | 276.1
Non-CHP Biomass Steam Generation | 70.3 | 68.3 | 70.8 | 72.6 | 74.2 | 75.2 | 76 | 77.3 | 78.9 | 80.4 | 81.6 | 82.9 | 84.5 | 85.8 | 86.8 | 87.7 | 88.8 | 90 | 91.1 | 92.2 | 93.3 | 94.4 | 95.6 | 96.8 | 98 | 99.2 | 100.3 | 101.5 | 102.6 | 103.8 | 105 | 106.1
ELECTRICITY CAPACITY, GENERATION, AND FUEL USE
Generating Capacity (MW)
Natural Gas(MW) | 547.5 | 551.5 | 712 | 735.9 | 747.2 | 754.4 | 758.2 | 761.8 | 765.4 | 769 | 772.6 | 776.2 | 780.1 | 784.2 | 788.7 | 793.8 | 799.3 | 805.3 | 811.8 | 818.8 | 826.1 | 834 | 842.4 | 851.2 | 860.4 | 870 | 879.7 | 887.4 | 895.3 | 903.6 | 912.2 | 921.4
Coal(MW) | 1030 | 1023.5 | 919.3 | 919.3 | 919.3 | 919.3 | 919.3 | 919.3 | 919.3 | 919.3 | 919.3 | 919.3 | 919.3 | 919.3 | 919.3 | 919.3 | 919.3 | 919.3 | 919.3 | 919.3 | 919.3 | 919.3 | 919.3 | 919.3 | 919.3 | 919.3 | 919.3 | 919.3 | 919.3 | 919.3 | 919.3 | 919.3
Oil(MW) | 99.2 | 100.7 | 102.7 | 102.7 | 102.7 | 102.7 | 102.7 | 102.7 | 102.7 | 102.7 | 102.7 | 102.7 | 102.7 | 102.7 | 102.7 | 102.7 | 102.7 | 102.7 | 102.7 | 102.7 | 102.7 | 102.7 | 102.7 | 102.7 | 102.7 | 102.7 | 102.7 | 102.7 | 102.7 | 102.7 | 102.7 | 102.7
Other(MW) | 62.4 | 63.6 | 63.6 | 63.6 | 65.9 | 65.9 | 65.9 | 65.9 | 65.9 | 65.9 | 65.9 | 65.9 | 65.9 | 65.9 | 65.9 | 65.9 | 65.9 | 65.9 | 65.9 | 65.9 | 65.9 | 65.9 | 65.9 | 65.9 | 65.9 | 65.9 | 65.9 | 65.9 | 65.9 | 65.9 | 65.9 | 65.9
Total | 1739.1 | 1739.3 | 1797.6 | 1821.5 | 1835.1 | 1842.3 | 1846.1 | 1849.7 | 1853.3 | 1856.9 | 1860.5 | 1864.1 | 1868 | 1872.1 | 1876.6 | 1881.7 | 1887.2 | 1893.2 | 1899.7 | 1906.7 | 1914 | 1921.9 | 1930.3 | 1939.1 | 1948.3 | 1957.9 | 1967.6 | 1975.3 | 1983.2 | 1991.5 | 2000.2 | 2009.3
Generation (GWH)
Natural Gas(gWh) | 2451.2 | 2281.5 | 2684.2 | 2765.3 | 2807.4 | 2834.7 | 2849.4 | 2863.5 | 2877.4 | 2891.3 | 2905.3 | 2919.6 | 2934.6 | 2950.4 | 2967.8 | 2987.4 | 3008.7 | 3031.9 | 3056.8 | 3083.5 | 3111.8 | 3142.1 | 3174.3 | 3208.1 | 3243.4 | 3280.3 | 3317.6 | 3347.3 | 3378.3 | 3410.6 | 3444.5 | 3480
Coal(gWh) | 3478.2 | 3514.5 | 3284.4 | 3284.4 | 3284.4 | 3284.4 | 3284.4 | 3284.4 | 3284.4 | 3284.4 | 3284.4 | 3284.4 | 3284.4 | 3284.4 | 3284.4 | 3284.4 | 3284.4 | 3284.4 | 3284.4 | 3284.4 | 3284.4 | 3284.4 | 3284.4 | 3284.4 | 3284.4 | 3284.4 | 3284.4 | 3284.4 | 3284.4 | 3284.4 | 3284.4 | 3284.4
Oil(gWh) | 121.4 | 122.9 | 73.1 | 73.1 | 73.1 | 73.1 | 73.1 | 73.1 | 73.1 | 73.1 | 73.1 | 73.1 | 73.1 | 73.1 | 73.1 | 73.1 | 73.1 | 73.1 | 73.1 | 73.1 | 73.1 | 73.1 | 73.1 | 73.1 | 73.1 | 73.1 | 73.1 | 73.1 | 73.1 | 73.1 | 73.1 | 73.1
Other(gWh) | 173.6 | 179.1 | 174.3 | 174.3 | 178 | 178 | 178 | 178 | 178 | 178 | 178 | 178 | 178 | 178 | 178 | 178 | 178 | 178 | 178 | 178 | 178 | 178 | 178 | 178 | 178 | 178 | 178 | 178 | 178 | 178 | 178 | 178
Total | 6224.4 | 6098 | 6216 | 6297.1 | 6343 | 6370.3 | 6385 | 6399.1 | 6413 | 6426.9 | 6440.8 | 6455.1 | 6470.1 | 6486 | 6503.4 | 6523 | 6544.2 | 6567.5 | 6592.4 | 6619.1 | 6647.4 | 6677.7 | 6709.8 | 6743.6 | 6779 | 6815.8 | 6853.2 | 6882.9 | 6913.8 | 6946.2 | 6980 | 7015.6
Own Use | 6166.3 | 5953 | 5861 | 5977.9 | 6191.3 | 6210.2 | 6216.5 | 6222.5 | 6228.6 | 6235.2 | 6242.6 | 6251.1 | 6261.1 | 6273 | 6287.5 | 6305.3 | 6325.9 | 6349 | 6373.9 | 6400.6 | 6428.9 | 6459.2 | 6491.5 | 6525.4 | 6560.9 | 6598 | 6635.6 | 6665.3 | 6696.3 | 6728.6 | 6762.5 | 6798.2
Grid Sales | 125.3 | 118.7 | 185 | 187.6 | 189.1 | 189.9 | 190.4 | 190.9 | 191.3 | 191.8 | 192.2 | 192.7 | 193.2 | 193.7 | 194.3 | 194.9 | 195.6 | 196.4 | 197.2 | 198.1 | 199 | 200 | 201 | 202.1 | 203.3 | 204.5 | 205.7 | 206.7 | 207.7 | 208.7 | 209.8 | 211
Fuel Consumption (Trillion Btu)
Natural Gas(tBtu) | 51.5 | 51.3 | 58.6 | 59.3 | 59.7 | 59.9 | 60.1 | 60.2 | 60.3 | 60.4 | 60.5 | 60.6 | 60.7 | 60.9 | 61 | 61.2 | 61.3 | 61.5 | 61.7 | 61.9 | 62.1 | 62.4 | 62.6 | 62.9 | 63.2 | 63.4 | 63.7 | 64 | 64.2 | 64.5 | 64.7 | 65
Coal(tBtu) | 112.6 | 103.2 | 103.2 | 103.2 | 103.2 | 103.2 | 103.2 | 103.2 | 103.2 | 103.2 | 103.2 | 103.2 | 103.2 | 103.2 | 103.2 | 103.2 | 103.2 | 103.2 | 103.2 | 103.2 | 103.2 | 103.2 | 103.2 | 103.2 | 103.2 | 103.2 | 103.2 | 103.2 | 103.2 | 103.2 | 103.2 | 103.2
Oil(tBtu) | 3 | 3.9 | 1.6 | 1.6 | 1.6 | 1.6 | 1.6 | 1.6 | 1.6 | 1.6 | 1.6 | 1.6 | 1.6 | 1.6 | 1.6 | 1.6 | 1.6 | 1.6 | 1.6 | 1.6 | 1.6 | 1.6 | 1.6 | 1.6 | 1.6 | 1.6 | 1.6 | 1.6 | 1.6 | 1.6 | 1.6 | 1.6
Other(tBtu) | 8.4 | 8.2 | 8.3 | 8.3 | 8.4 | 8.4 | 8.4 | 8.4 | 8.4 | 8.4 | 8.4 | 8.4 | 8.4 | 8.4 | 8.4 | 8.4 | 8.4 | 8.4 | 8.4 | 8.4 | 8.4 | 8.4 | 8.4 | 8.4 | 8.4 | 8.4 | 8.4 | 8.4 | 8.4 | 8.4 | 8.4 | 8.4
Total | 175.5 | 166.5 | 171.7 | 172.4 | 172.8 | 173.1 | 173.2 | 173.3 | 173.4 | 173.5 | 173.6 | 173.8 | 173.9 | 174 | 174.1 | 174.3 | 174.5 | 174.6 | 174.8 | 175.1 | 175.3 | 175.5 | 175.8 | 176 | 176.3 | 176.6 | 176.9 | 177.1 | 177.4 | 177.6 | 177.9 | 178.1
Table 8. Energy and Macroeconomic Profile for Manufacturing Industry - Paper
Census Region: US Total
| 2019 | 2020 | 2021 | 2022 | 2023 | 2024 | 2025 | 2026 | 2027 | 2028 | 2029 | 2030 | 2031 | 2032 | 2033 | 2034 | 2035 | 2036 | 2037 | 2038 | 2039 | 2040 | 2041 | 2042 | 2043 | 2044 | 2045 | 2046 | 2047 | 2048 | 2049 | 2050
Macroeconomic Indicators
Value of Output (billion 2005$) | 167.982 | 167.268 | 173.119 | 178.251 | 174.162 | 170.289 | 170.043 | 170.918 | 171.977 | 173.004 | 173.917 | 174.724 | 175.95 | 177.361 | 178.536 | 179.796 | 181.136 | 182.158 | 183.319 | 184.296 | 185.348 | 186.47 | 187.507 | 188.641 | 189.595 | 190.214 | 190.608 | 191.395 | 192.59 | 193.086 | 193.76 | 195.153
Physical Output (million tonnes) | 78.586 | 78.254 | 80.996 | 83.4 | 81.487 | 79.672 | 79.554 | 79.963 | 80.461 | 80.946 | 81.376 | 81.758 | 82.338 | 83.003 | 83.557 | 84.149 | 84.778 | 85.259 | 85.803 | 86.261 | 86.752 | 87.277 | 87.763 | 88.294 | 88.741 | 89.031 | 89.215 | 89.584 | 90.143 | 90.375 | 90.691 | 91.342
Employment (thousand) | 365.4 | 357.182 | 358.739 | 356.296 | 353.266 | 342.901 | 335.738 | 332.819 | 331.623 | 330.14 | 328.861 | 327.036 | 324.419 | 321.045 | 319.711 | 320.241 | 321.078 | 321.232 | 320.957 | 321.811 | 322.469 | 322.511 | 322.125 | 322.332 | 322.228 | 321.905 | 321.548 | 320.655 | 319.584 | 318.416 | 316.891 | 314.566
Total Energy Consumption (Trillion BTU)
Electricity | 199.271 | 194.985 | 194.26 | 196.46 | 195.602 | 190.451 | 190.664 | 189.757 | 188.862 | 187.784 | 186.53 | 185.173 | 184.352 | 183.875 | 183.085 | 182.828 | 182.925 | 182.672 | 182.561 | 182.358 | 182.297 | 182.395 | 182.507 | 182.9 | 183.198 | 183.202 | 183.061 | 183.352 | 184.036 | 184.096 | 184.361 | 185.328
Natural Gas Firm | 382.471 | 374.075 | 381.564 | 379.018 | 361.504 | 364.814 | 361.108 | 361.064 | 359.268 | 355.722 | 350.456 | 344.507 | 338.91 | 333.594 | 327.333 | 321.9 | 316.95 | 313.024 | 309.071 | 303.447 | 301.336 | 296.386 | 292.276 | 290.025 | 288.77 | 286.935 | 284.243 | 282.806 | 282.543 | 281.516 | 280.905 | 280.906
Natural Gas Inter. | 175.444 | 170.386 | 184.203 | 194.862 | 183.65 | 174.477 | 166.372 | 162.476 | 159.244 | 156.551 | 154.329 | 152.378 | 151.067 | 150.116 | 149.16 | 148.465 | 148.036 | 147.291 | 146.736 | 146.277 | 145.525 | 145.309 | 144.98 | 144.698 | 144.139 | 143.464 | 142.764 | 142.251 | 142.185 | 141.547 | 141.106 | 141.368
Natural Gas Total | 557.915 | 544.461 | 565.768 | 573.88 | 545.154 | 539.291 | 527.481 | 523.539 | 518.512 | 512.273 | 504.785 | 496.885 | 489.977 | 483.71 | 476.493 | 470.364 | 464.986 | 460.315 | 455.807 | 449.724 | 446.861 | 441.696 | 437.256 | 434.723 | 432.909 | 430.399 | 427.007 | 425.056 | 424.728 | 423.063 | 422.011 | 422.274
Steam Coal | 150.981 | 135.277 | 134.461 | 135.892 | 119.421 | 112.595 | 107.564 | 104.881 | 102.425 | 100.067 | 97.794 | 95.549 | 93.623 | 91.857 | 90.142 | 88.406 | 86.706 | 84.421 | 82.33 | 80.675 | 78.097 | 76.619 | 74.927 | 72.837 | 70.42 | 67.926 | 65.661 | 63.423 | 61.25 | 58.892 | 56.642 | 54.805
Residual Oil | 23.088 | 20.325 | 30.274 | 34.951 | 40.573 | 27.148 | 23.273 | 21.743 | 20.544 | 19.559 | 19.005 | 18.616 | 18.476 | 18.548 | 18.889 | 19.387 | 20.071 | 20.554 | 21.156 | 22.048 | 22.272 | 23.209 | 23.924 | 24.421 | 24.53 | 24.72 | 24.98 | 24.994 | 25.221 | 25.185 | 25.149 | 25.389
Distillate Oil | 4.024 | 4.342 | 4.358 | 3.941 | 4.444 | 3.973 | 3.922 | 3.943 | 3.992 | 4.047 | 4.018 | 4.003 | 3.98 | 3.973 | 3.983 | 4.016 | 4.054 | 4.084 | 4.111 | 4.162 | 4.18 | 4.228 | 4.258 | 4.293 | 4.297 | 4.315 | 4.326 | 4.313 | 4.324 | 4.317 | 4.306 | 4.314
LPGs for Heat And Power | 0.646 | 0.566 | 0.558 | 0.3 | 0.322 | 0.183 | 0.192 | 0.197 | 0.201 | 0.201 | 0.2 | 0.198 | 0.195 | 0.191 | 0.188 | 0.186 | 0.185 | 0.185 | 0.185 | 0.184 | 0.184 | 0.183 | 0.182 | 0.182 | 0.183 | 0.184 | 0.184 | 0.184 | 0.184 | 0.183 | 0.183 | 0.183
Petroleum Coke | 0 | 0 | 0 | 0 | 0 | 0 | 0 | 0 | 0 | 0 | 0 | 0 | 0 | 0 | 0 | 0 | 0 | 0 | 0 | 0 | 0 | 0 | 0 | 0 | 0 | 0 | 0 | 0 | 0 | 0 | 0 | 0
Other Petroleum | 0 | 0 | 0 | 0 | 0 | 0 | 0 | 0 | 0 | 0 | 0 | 0 | 0 | 0 | 0 | 0 | 0 | 0 | 0 | 0 | 0 | 0 | 0 | 0 | 0 | 0 | 0 | 0 | 0 | 0 | 0 | 0
Hydropower | 0 | 0 | 0 | 0 | 0 | 0 | 0 | 0 | 0 | 0 | 0 | 0 | 0 | 0 | 0 | 0 | 0 | 0 | 0 | 0 | 0 | 0 | 0 | 0 | 0 | 0 | 0 | 0 | 0 | 0 | 0 | 0
Biomass-Wood | 592.378 | 560.084 | 550.025 | 552.864 | 593.084 | 579.468 | 579.362 | 583.477 | 588.661 | 593.975 | 598.688 | 603.085 | 609.137 | 615.646 | 621.496 | 627.149 | 632.538 | 636.614 | 641.19 | 644.794 | 648.666 | 653.027 | 656.855 | 660.726 | 663.879 | 665.767 | 666.894 | 669.646 | 674.055 | 675.766 | 678.149 | 683.178
Biomass-Pulping Liquor | 390.282 | 368.234 | 358.743 | 355.865 | 378.282 | 366.618 | 364.064 | 362.437 | 361.086 | 359.619 | 357.764 | 355.831 | 355.122 | 354.974 | 354.6 | 354.591 | 354.842 | 354.597 | 354.925 | 354.967 | 355.435 | 356.427 | 357.345 | 358.507 | 359.451 | 359.842 | 359.954 | 361.062 | 363.148 | 363.844 | 364.978 | 367.599
Municipal Solid Waste | 0 | 0 | 0 | 0 | 0 | 0 | 0 | 0 | 0 | 0 | 0 | 0 | 0 | 0 | 0 | 0 | 0 | 0 | 0 | 0 | 0 | 0 | 0 | 0 | 0 | 0 | 0 | 0 | 0 | 0 | 0 | 0
Total | 1918.584 | 1828.273 | 1838.448 | 1854.152 | 1876.882 | 1819.728 | 1796.521 | 1789.974 | 1784.283 | 1777.526 | 1768.784 | 1759.339 | 1754.862 | 1752.772 | 1748.877 | 1746.928 | 1746.309 | 1743.442 | 1742.264 | 1738.911 | 1737.992 | 1737.784 | 1737.255 | 1738.59 | 1738.868 | 1736.353 | 1732.066 | 1732.03 | 1736.946 | 1735.346 | 1735.779 | 1743.07
Unit Energy Consumption (MMBTU/TON)
Electricity | 2.536 | 2.492 | 2.398 | 2.356 | 2.4 | 2.39 | 2.397 | 2.373 | 2.347 | 2.32 | 2.292 | 2.265 | 2.239 | 2.215 | 2.191 | 2.173 | 2.158 | 2.143 | 2.128 | 2.114 | 2.101 | 2.09 | 2.08 | 2.071 | 2.064 | 2.058 | 2.052 | 2.047 | 2.042 | 2.037 | 2.033 | 2.029
Natural Gas Firm | 4.867 | 4.78 | 4.711 | 4.545 | 4.436 | 4.579 | 4.539 | 4.515 | 4.465 | 4.395 | 4.307 | 4.214 | 4.116 | 4.019 | 3.918 | 3.825 | 3.739 | 3.671 | 3.602 | 3.518 | 3.474 | 3.396 | 3.33 | 3.285 | 3.254 | 3.223 | 3.186 | 3.157 | 3.134 | 3.115 | 3.097 | 3.075
Natural Gas Inter. | 2.233 | 2.177 | 2.274 | 2.336 | 2.254 | 2.19 | 2.091 | 2.032 | 1.979 | 1.934 | 1.896 | 1.864 | 1.835 | 1.809 | 1.785 | 1.764 | 1.746 | 1.728 | 1.71 | 1.696 | 1.677 | 1.665 | 1.652 | 1.639 | 1.624 | 1.611 | 1.6 | 1.588 | 1.577 | 1.566 | 1.556 | 1.548
Steam Coal | 1.921 | 1.729 | 1.66 | 1.629 | 1.466 | 1.413 | 1.352 | 1.312 | 1.273 | 1.236 | 1.202 | 1.169 | 1.137 | 1.107 | 1.079 | 1.051 | 1.023 | 0.99 | 0.96 | 0.935 | 0.9 | 0.878 | 0.854 | 0.825 | 0.794 | 0.763 | 0.736 | 0.708 | 0.679 | 0.652 | 0.625 | 0.6
Residual Oil | 0.294 | 0.26 | 0.374 | 0.419 | 0.498 | 0.341 | 0.293 | 0.272 | 0.255 | 0.242 | 0.234 | 0.228 | 0.224 | 0.223 | 0.226 | 0.23 | 0.237 | 0.241 | 0.247 | 0.256 | 0.257 | 0.266 | 0.273 | 0.277 | 0.276 | 0.278 | 0.28 | 0.279 | 0.28 | 0.279 | 0.277 | 0.278
Distillate Oil | 0.051 | 0.055 | 0.054 | 0.047 | 0.055 | 0.05 | 0.049 | 0.049 | 0.05 | 0.05 | 0.049 | 0.049 | 0.048 | 0.048 | 0.048 | 0.048 | 0.048 | 0.048 | 0.048 | 0.048 | 0.048 | 0.048 | 0.049 | 0.049 | 0.048 | 0.048 | 0.048 | 0.048 | 0.048 | 0.048 | 0.047 | 0.047
LPGs for Heat And Power | 0.008 | 0.007 | 0.007 | 0.004 | 0.004 | 0.002 | 0.002 | 0.002 | 0.002 | 0.002 | 0.002 | 0.002 | 0.002 | 0.002 | 0.002 | 0.002 | 0.002 | 0.002 | 0.002 | 0.002 | 0.002 | 0.002 | 0.002 | 0.002 | 0.002 | 0.002 | 0.002 | 0.002 | 0.002 | 0.002 | 0.002 | 0.002
Petroleum Coke | 0 | 0 | 0 | 0 | 0 | 0 | 0 | 0 | 0 | 0 | 0 | 0 | 0 | 0 | 0 | 0 | 0 | 0 | 0 | 0 | 0 | 0 | 0 | 0 | 0 | 0 | 0 | 0 | 0 | 0 | 0 | 0
Other Petroleum | 0 | 0 | 0 | 0 | 0 | 0 | 0 | 0 | 0 | 0 | 0 | 0 | 0 | 0 | 0 | 0 | 0 | 0 | 0 | 0 | 0 | 0 | 0 | 0 | 0 | 0 | 0 | 0 | 0 | 0 | 0 | 0
Hydropower | 0 | 0 | 0 | 0 | 0 | 0 | 0 | 0 | 0 | 0 | 0 | 0 | 0 | 0 | 0 | 0 | 0 | 0 | 0 | 0 | 0 | 0 | 0 | 0 | 0 | 0 | 0 | 0 | 0 | 0 | 0 | 0
Biomass-Wood | 7.538 | 7.157 | 6.791 | 6.629 | 7.278 | 7.273 | 7.283 | 7.297 | 7.316 | 7.338 | 7.357 | 7.376 | 7.398 | 7.417 | 7.438 | 7.453 | 7.461 | 7.467 | 7.473 | 7.475 | 7.477 | 7.482 | 7.484 | 7.483 | 7.481 | 7.478 | 7.475 | 7.475 | 7.478 | 7.477 | 7.478 | 7.479
Biomass-Pulping Liquor | 4.966 | 4.706 | 4.429 | 4.267 | 4.642 | 4.602 | 4.576 | 4.533 | 4.488 | 4.443 | 4.396 | 4.352 | 4.313 | 4.277 | 4.244 | 4.214 | 4.186 | 4.159 | 4.137 | 4.115 | 4.097 | 4.084 | 4.072 | 4.06 | 4.051 | 4.042 | 4.035 | 4.03 | 4.029 | 4.026 | 4.024 | 4.024
Municipal Solid Waste | 0 | 0 | 0 | 0 | 0 | 0 | 0 | 0 | 0 | 0 | 0 | 0 | 0 | 0 | 0 | 0 | 0 | 0 | 0 | 0 | 0 | 0 | 0 | 0 | 0 | 0 | 0 | 0 | 0 | 0 | 0 | 0
BUILDINGS COMPONENT
Energy Consumption for Buildings (Trillion BTU)
Lighting--Electricity | 5.838 | 5.796 | 5.647 | 5.508 | 5.652 | 5.694 | 5.756 | 5.84 | 5.92 | 5.967 | 5.99 | 5.983 | 5.965 | 5.941 | 5.886 | 5.897 | 5.933 | 5.935 | 5.922 | 5.91 | 5.896 | 5.886 | 5.877 | 5.896 | 5.917 | 5.924 | 5.936 | 5.957 | 5.98 | 5.987 | 5.998 | 6.018
HVAC--Electricity | 6.487 | 6.44 | 6.274 | 6.12 | 6.28 | 6.326 | 6.395 | 6.489 | 6.577 | 6.629 | 6.655 | 6.648 | 6.627 | 6.6 | 6.54 | 6.552 | 6.592 | 6.594 | 6.58 | 6.566 | 6.551 | 6.539 | 6.53 | 6.551 | 6.574 | 6.582 | 6.595 | 6.619 | 6.645 | 6.652 | 6.665 | 6.687
HVAC--Natural Gas | 18.865 | 20.397 | 16.071 | 13.946 | 14.529 | 15.596 | 16.247 | 16.952 | 17.386 | 17.487 | 17.382 | 17.143 | 16.816 | 16.48 | 16.139 | 15.954 | 15.822 | 15.837 | 15.795 | 15.647 | 15.804 | 15.64 | 15.539 | 15.598 | 15.717 | 15.81 | 15.807 | 15.559 | 15.626 | 15.664 | 15.724 | 15.716
HVAC--Steam | 66.611 | 65.507 | 66.438 | 66.769 | 65.94 | 64.176 | 63.258 | 63.01 | 63.009 | 62.975 | 62.943 | 62.839 | 62.696 | 62.477 | 62.486 | 62.743 | 63.041 | 63.215 | 63.343 | 63.594 | 63.828 | 63.999 | 64.099 | 64.287 | 64.412 | 64.467 | 64.492 | 64.498 | 64.532 | 64.467 | 64.377 | 64.273
Support--Electricity | 1.947 | 1.933 | 1.883 | 1.836 | 1.885 | 1.898 | 1.919 | 1.947 | 1.974 | 1.989 | 1.997 | 1.995 | 1.989 | 1.981 | 1.963 | 1.966 | 1.978 | 1.979 | 1.974 | 1.97 | 1.966 | 1.962 | 1.96 | 1.966 | 1.973 | 1.975 | 1.979 | 1.986 | 1.994 | 1.996 | 2 | 2.007
Support--Natural Gas | 2.096 | 2.266 | 1.785 | 1.549 | 1.614 | 1.733 | 1.805 | 1.883 | 1.932 | 1.943 | 1.931 | 1.904 | 1.868 | 1.831 | 1.793 | 1.772 | 1.758 | 1.759 | 1.755 | 1.738 | 1.756 | 1.738 | 1.726 | 1.733 | 1.746 | 1.756 | 1.756 | 1.729 | 1.736 | 1.74 | 1.747 | 1.746
Support--Distillate | 0 | 0 | 0 | 0 | 0 | 0 | 0 | 0 | 0 | 0 | 0 | 0 | 0 | 0 | 0 | 0 | 0 | 0 | 0 | 0 | 0 | 0 | 0 | 0 | 0 | 0 | 0 | 0 | 0 | 0 | 0 | 0
Support--LPG | 0 | 0 | 0 | 0 | 0 | 0 | 0 | 0 | 0 | 0 | 0 | 0 | 0 | 0 | 0 | 0 | 0 | 0 | 0 | 0 | 0 | 0 | 0 | 0 | 0 | 0 | 0 | 0 | 0 | 0 | 0 | 0
Transport--Electricity | 0.649 | 0.644 | 0.627 | 0.612 | 0.628 | 0.632 | 0.639 | 0.649 | 0.658 | 0.663 | 0.665 | 0.665 | 0.663 | 0.66 | 0.654 | 0.655 | 0.659 | 0.659 | 0.658 | 0.656 | 0.655 | 0.654 | 0.653 | 0.655 | 0.657 | 0.658 | 0.659 | 0.662 | 0.664 | 0.665 | 0.666 | 0.669
Transport--Natural Gas | 0 | 0 | 0 | 0 | 0 | 0 | 0 | 0 | 0 | 0 | 0 | 0 | 0 | 0 | 0 | 0 | 0 | 0 | 0 | 0 | 0 | 0 | 0 | 0 | 0 | 0 | 0 | 0 | 0 | 0 | 0 | 0
Transport--Distillate | 2.638 | 2.914 | 2.834 | 2.363 | 2.479 | 2.492 | 2.568 | 2.627 | 2.702 | 2.776 | 2.752 | 2.735 | 2.703 | 2.678 | 2.662 | 2.665 | 2.668 | 2.675 | 2.674 | 2.682 | 2.69 | 2.693 | 2.689 | 2.699 | 2.699 | 2.708 | 2.707 | 2.694 | 2.694 | 2.691 | 2.682 | 2.678
Transport--LPG | 0.646 | 0.566 | 0.558 | 0.3 | 0.322 | 0.183 | 0.192 | 0.197 | 0.201 | 0.201 | 0.2 | 0.198 | 0.195 | 0.191 | 0.188 | 0.186 | 0.185 | 0.185 | 0.185 | 0.184 | 0.184 | 0.183 | 0.182 | 0.182 | 0.183 | 0.184 | 0.184 | 0.184 | 0.184 | 0.183 | 0.183 | 0.183
Total Building Energy Use | 105.774 | 106.464 | 102.117 | 99.004 | 99.328 | 98.73 | 98.779 | 99.594 | 100.358 | 100.63 | 100.516 | 100.11 | 99.521 | 98.838 | 98.312 | 98.39 | 98.636 | 98.837 | 98.885 | 98.947 | 99.328 | 99.295 | 99.256 | 99.567 | 99.877 | 100.064 | 100.115 | 99.888 | 100.056 | 100.046 | 100.042 | 99.976
Total less Steam | 39.164 | 40.956 | 35.679 | 32.234 | 33.388 | 34.554 | 35.521 | 36.584 | 37.35 | 37.655 | 37.573 | 37.271 | 36.826 | 36.361 | 35.826 | 35.647 | 35.595 | 35.622 | 35.542 | 35.353 | 35.5 | 35.296 | 35.156 | 35.28 | 35.466 | 35.597 | 35.623 | 35.39 | 35.524 | 35.579 | 35.664 | 35.703
PROCESS AND ASSEMBLY COMPONENT
Product Throughput (million tonnes)
PAPER_M | 78.586 | 78.254 | 80.996 | 83.4 | 81.487 | 79.672 | 79.554 | 79.963 | 80.461 | 80.946 | 81.376 | 81.758 | 82.338 | 83.003 | 83.557 | 84.149 | 84.778 | 85.259 | 85.803 | 86.261 | 86.752 | 87.277 | 87.763 | 88.294 | 88.741 | 89.031 | 89.215 | 89.584 | 90.143 | 90.375 | 90.691 | 91.342
BLEACH | 42.672 | 42.492 | 43.981 | 45.286 | 44.247 | 43.262 | 43.198 | 43.42 | 43.69 | 43.954 | 44.187 | 44.395 | 44.709 | 45.07 | 45.371 | 45.693 | 46.035 | 46.296 | 46.591 | 46.839 | 47.106 | 47.392 | 47.655 | 47.944 | 48.187 | 48.344 | 48.444 | 48.644 | 48.948 | 49.074 | 49.245 | 49.599
WASTE_P | 34.439 | 34.294 | 35.496 | 36.549 | 35.711 | 34.915 | 34.863 | 35.043 | 35.261 | 35.474 | 35.662 | 35.83 | 36.084 | 36.375 | 36.618 | 36.877 | 37.153 | 37.364 | 37.602 | 37.803 | 38.018 | 38.248 | 38.461 | 38.694 | 38.89 | 39.017 | 39.098 | 39.259 | 39.504 | 39.606 | 39.744 | 40.03
MECH_P | 7.598 | 7.566 | 7.831 | 8.063 | 7.878 | 7.703 | 7.692 | 7.731 | 7.779 | 7.826 | 7.868 | 7.905 | 7.961 | 8.025 | 8.079 | 8.136 | 8.197 | 8.243 | 8.296 | 8.34 | 8.387 | 8.438 | 8.485 | 8.537 | 8.58 | 8.608 | 8.626 | 8.661 | 8.715 | 8.738 | 8.768 | 8.831
CHEM_P | 1.361 | 1.355 | 1.403 | 1.444 | 1.411 | 1.38 | 1.378 | 1.385 | 1.393 | 1.402 | 1.409 | 1.416 | 1.426 | 1.437 | 1.447 | 1.457 | 1.468 | 1.476 | 1.486 | 1.494 | 1.502 | 1.511 | 1.52 | 1.529 | 1.537 | 1.542 | 1.545 | 1.551 | 1.561 | 1.565 | 1.571 | 1.582
KRAFT_P | 29.674 | 29.549 | 30.584 | 31.492 | 30.77 | 30.084 | 30.04 | 30.194 | 30.382 | 30.565 | 30.728 | 30.872 | 31.091 | 31.342 | 31.551 | 31.775 | 32.012 | 32.194 | 32.399 | 32.572 | 32.758 | 32.956 | 33.139 | 33.34 | 33.509 | 33.618 | 33.688 | 33.827 | 34.038 | 34.126 | 34.245 | 34.491
WOOD | 63.6 | 63.28 | 65.498 | 67.441 | 65.895 | 64.427 | 64.331 | 64.662 | 65.065 | 65.457 | 65.805 | 66.114 | 66.583 | 67.12 | 67.568 | 68.047 | 68.556 | 68.945 | 69.385 | 69.755 | 70.152 | 70.577 | 70.97 | 71.399 | 71.761 | 71.995 | 72.144 | 72.442 | 72.895 | 73.082 | 73.337 | 73.864
Energy Consumption for Process and Assembly (Trillion BTU)
PAPER_M
Electricity | 159.925 | 155.274 | 154.051 | 154.69 | 152.913 | 148.201 | 146.1 | 144.658 | 143.265 | 141.841 | 140.419 | 139.071 | 138.316 | 137.986 | 137.562 | 137.51 | 137.73 | 137.779 | 138.009 | 138.201 | 138.517 | 138.925 | 139.349 | 139.93 | 140.408 | 140.664 | 140.749 | 141.14 | 141.839 | 142.058 | 142.408 | 143.305
Natural Gas Firm | 81.31 | 76.049 | 80.407 | 84.679 | 80.19 | 76.968 | 74.072 | 72.167 | 70.568 | 69.242 | 68.158 | 67.24 | 66.629 | 66.274 | 65.955 | 65.78 | 65.702 | 65.462 | 65.298 | 64.96 | 64.655 | 64.462 | 64.213 | 64.055 | 63.81 | 63.414 | 62.942 | 62.701 | 62.726 | 62.451 | 62.212 | 62.342
BLEACH
Electricity | 11.234 | 11.076 | 11.112 | 11.34 | 11.241 | 10.833 | 10.616 | 10.436 | 10.249 | 10.047 | 9.833 | 9.615 | 9.428 | 9.261 | 9.084 | 8.933 | 8.806 | 8.672 | 8.557 | 8.442 | 8.345 | 8.266 | 8.195 | 8.141 | 8.091 | 8.034 | 7.976 | 7.944 | 7.935 | 7.901 | 7.88 | 7.895
WASTE_P
Electricity | 27.437 | 27.085 | 27.161 | 28.017 | 28.176 | 27.676 | 26.81 | 26.806 | 26.774 | 26.672 | 26.515 | 26.299 | 26.11 | 25.968 | 25.744 | 25.581 | 25.472 | 25.297 | 25.141 | 24.954 | 24.797 | 24.662 | 24.518 | 24.444 | 24.368 | 24.252 | 24.114 | 24.049 | 24.048 | 23.971 | 23.917 | 23.976
MECH_P
Electricity | 14.331 | 14.243 | 14.468 | 14.635 | 14.241 | 13.509 | 12.837 | 12.514 | 12.185 | 11.854 | 11.507 | 11.149 | 10.83 | 10.51 | 10.14 | 9.832 | 9.58 | 9.316 | 9.079 | 8.849 | 8.653 | 8.496 | 8.375 | 8.288 | 8.216 | 8.143 | 8.085 | 8.06 | 8.057 | 8.023 | 8.018 | 8.049
CHEM_P
Electricity | 16.212 | 15.902 | 15.937 | 16.466 | 16.592 | 16.304 | 15.68 | 15.777 | 15.889 | 15.994 | 16.085 | 16.164 | 16.276 | 16.402 | 16.499 | 16.601 | 16.71 | 16.784 | 16.858 | 16.911 | 16.96 | 17.009 | 17.048 | 17.097 | 17.128 | 17.128 | 17.105 | 17.116 | 17.162 | 17.148 | 17.15 | 17.217
Steam | 28.081 | 27.892 | 27.388 | 26.54 | 26.319 | 27.307 | 27.484 | 27.85 | 28.013 | 27.953 | 27.703 | 27.35 | 26.973 | 26.651 | 26.245 | 25.872 | 25.504 | 25.227 | 24.945 | 24.502 | 24.387 | 23.971 | 23.583 | 23.385 | 23.281 | 23.119 | 22.848 | 22.721 | 22.666 | 22.573 | 22.48 | 22.44
KRAFT_P
Electricity | 101.558 | 99.825 | 99.764 | 101.6 | 101.247 | 98.386 | 103.036 | 102.711 | 102.398 | 102.011 | 101.517 | 100.971 | 100.731 | 100.645 | 100.415 | 100.337 | 100.37 | 100.224 | 100.186 | 100.05 | 99.993 | 100.035 | 100.061 | 100.169 | 100.214 | 100.102 | 99.914 | 99.986 | 100.305 | 100.257 | 100.343 | 100.841
Steam | 293.182 | 291.944 | 290.728 | 280.656 | 273.723 | 278.681 | 277.993 | 279.88 | 280.095 | 278.65 | 275.493 | 271.491 | 267.506 | 263.387 | 258.162 | 253.289 | 248.681 | 244.953 | 241.239 | 236.248 | 234.195 | 229.724 | 226.109 | 224.015 | 222.871 | 221.333 | 219.165 | 218.23 | 217.839 | 216.969 | 216.493 | 216.393
WOOD
Electricity | 12.051 | 11.89 | 12.027 | 12.472 | 12.539 | 12.237 | 12.2 | 12.24 | 12.291 | 12.339 | 12.373 | 12.4 | 12.459 | 12.53 | 12.584 | 12.643 | 12.707 | 12.745 | 12.793 | 12.824 | 12.861 | 12.907 | 12.945 | 12.989 | 13.021 | 13.03 | 13.025 | 13.052 | 13.11 | 13.119 | 13.142 | 13.217
Total Process/Assembly
Electricity | 342.748 | 335.295 | 334.519 | 339.22 | 336.95 | 327.147 | 327.278 | 325.142 | 323.051 | 320.757 | 318.25 | 315.669 | 314.15 | 313.302 | 312.028 | 311.436 | 311.375 | 310.817 | 310.622 | 310.231 | 310.125 | 310.301 | 310.491 | 311.059 | 311.446 | 311.352 | 310.969 | 311.347 | 312.456 | 312.475 | 312.858 | 314.501
Natural Gas Firm | 81.31 | 76.049 | 80.407 | 84.679 | 80.19 | 76.968 | 74.072 | 72.167 | 70.568 | 69.242 | 68.158 | 67.24 | 66.629 | 66.274 | 65.955 | 65.78 | 65.702 | 65.462 | 65.298 | 64.96 | 64.655 | 64.462 | 64.213 | 64.055 | 63.81 | 63.414 | 62.942 | 62.701 | 62.726 | 62.451 | 62.212 | 62.342
Steam | 321.263 | 319.836 | 318.116 | 307.196 | 300.042 | 305.988 | 305.477 | 307.73 | 308.107 | 306.603 | 303.196 | 298.841 | 294.479 | 290.038 | 284.407 | 279.161 | 274.184 | 270.18 | 266.183 | 260.75 | 258.582 | 253.695 | 249.692 | 247.4 | 246.152 | 244.451 | 242.012 | 240.951 | 240.505 | 239.542 | 238.973 | 238.833
Total | 745.321 | 731.18 | 733.042 | 731.096 | 717.181 | 710.103 | 706.827 | 705.038 | 701.727 | 696.602 | 689.604 | 681.75 | 675.258 | 669.613 | 662.389 | 656.377 | 651.261 | 646.459 | 642.103 | 635.941 | 633.362 | 628.458 | 624.395 | 622.514 | 621.407 | 619.217 | 615.923 | 614.999 | 615.686 | 614.468 | 614.044 | 615.677
BOILER/STEAM/COGENERATION COMPONENT
Energy Consumption for Boiler/Steam/Cogeneration (Trillion BTU)
Electricity | 0 | 0 | 0 | 0 | 0 | 0 | 0 | 0 | 0 | 0 | 0 | 0 | 0 | 0 | 0 | 0 | 0 | 0 | 0 | 0 | 0 | 0 | 0 | 0 | 0 | 0 | 0 | 0 | 0 | 0 | 0 | 0
Natural Gas Inter. | 175.4 | 170.4 | 184.2 | 194.9 | 183.7 | 174.5 | 166.4 | 162.5 | 159.2 | 156.6 | 154.3 | 152.4 | 151.1 | 150.1 | 149.2 | 148.5 | 148 | 147.3 | 146.7 | 146.3 | 145.5 | 145.3 | 145 | 144.7 | 144.1 | 143.5 | 142.8 | 142.3 | 142.2 | 141.5 | 141.1 | 141.4
Steam Coal | 90.9 | 81.7 | 80.7 | 79 | 69.4 | 65.2 | 61.6 | 59.3 | 57.2 | 55.2 | 53.4 | 51.6 | 49.9 | 48.3 | 46.6 | 44.8 | 43.1 | 41.3 | 39.6 | 38 | 36.3 | 34.7 | 33.2 | 31.7 | 30.1 | 28.6 | 27.1 | 25.6 | 24.3 | 22.8 | 21.5 | 20.2
Residual Oil | 13.3 | 10.5 | 15.6 | 18 | 15.2 | 13.8 | 12.7 | 11.9 | 11.3 | 10.7 | 10.2 | 9.7 | 9.4 | 9.1 | 8.9 | 8.8 | 8.7 | 8.7 | 8.6 | 8.6 | 8.5 | 8.5 | 8.5 | 8.5 | 8.4 | 8.4 | 8.3 | 8.3 | 8.3 | 8.3 | 8.2 | 8.2
Distillate Oil | 0.8 | 0.8 | 0.8 | 0.8 | 0.8 | 0.8 | 0.7 | 0.7 | 0.7 | 0.7 | 0.7 | 0.7 | 0.7 | 0.7 | 0.6 | 0.6 | 0.6 | 0.6 | 0.6 | 0.6 | 0.6 | 0.6 | 0.6 | 0.6 | 0.6 | 0.6 | 0.6 | 0.6 | 0.6 | 0.6 | 0.6 | 0.6
LPGs for Heat And Power | 0 | 0 | 0 | 0 | 0 | 0 | 0 | 0 | 0 | 0 | 0 | 0 | 0 | 0 | 0 | 0 | 0 | 0 | 0 | 0 | 0 | 0 | 0 | 0 | 0 | 0 | 0 | 0 | 0 | 0 | 0 | 0
Petroleum Coke | 0 | 0 | 0 | 0 | 0 | 0 | 0 | 0 | 0 | 0 | 0 | 0 | 0 | 0 | 0 | 0 | 0 | 0 | 0 | 0 | 0 | 0 | 0 | 0 | 0 | 0 | 0 | 0 | 0 | 0 | 0 | 0
Other Petroleum | 0 | 0 | 0 | 0 | 0 | 0 | 0 | 0 | 0 | 0 | 0 | 0 | 0 | 0 | 0 | 0 | 0 | 0 | 0 | 0 | 0 | 0 | 0 | 0 | 0 | 0 | 0 | 0 | 0 | 0 | 0 | 0
Total | 280.5 | 263.3 | 281.3 | 292.8 | 269 | 254.2 | 241.4 | 234.4 | 228.4 | 223.2 | 218.6 | 214.4 | 211.1 | 208.2 | 205.3 | 202.7 | 200.5 | 197.9 | 195.6 | 193.5 | 191 | 189.2 | 187.3 | 185.5 | 183.3 | 181.1 | 178.8 | 176.8 | 175.4 | 173.3 | 171.4 | 170.4
Boilers 10MMBTU/HR and Under
Natural Gas | 0 | 0 | 0 | 0 | 0 | 0 | 0 | 0 | 0 | 0 | 0 | 0 | 0 | 0 | 0 | 0 | 0 | 0 | 0 | 0 | 0 | 0 | 0 | 0 | 0 | 0 | 0 | 0 | 0 | 0 | 0 | 0
Coal | 0 | 0 | 0 | 0 | 0 | 0 | 0 | 0 | 0 | 0 | 0 | 0 | 0 | 0 | 0 | 0 | 0 | 0 | 0 | 0 | 0 | 0 | 0 | 0 | 0 | 0 | 0 | 0 | 0 | 0 | 0 | 0
Residual Fuel | 0 | 0 | 0 | 0 | 0 | 0 | 0 | 0 | 0 | 0 | 0 | 0 | 0 | 0 | 0 | 0 | 0 | 0 | 0 | 0 | 0 | 0 | 0 | 0 | 0 | 0 | 0 | 0 | 0 | 0 | 0 | 0
Distillate | 0 | 0 | 0 | 0 | 0 | 0 | 0 | 0 | 0 | 0 | 0 | 0 | 0 | 0 | 0 | 0 | 0 | 0 | 0 | 0 | 0 | 0 | 0 | 0 | 0 | 0 | 0 | 0 | 0 | 0 | 0 | 0
Liquid Petroleum Gases | 0 | 0 | 0 | 0 | 0 | 0 | 0 | 0 | 0 | 0 | 0 | 0 | 0 | 0 | 0 | 0 | 0 | 0 | 0 | 0 | 0 | 0 | 0 | 0 | 0 | 0 | 0 | 0 | 0 | 0 | 0 | 0
Electricity | 0 | 0 | 0 | 0 | 0 | 0 | 0 | 0 | 0 | 0 | 0 | 0 | 0 | 0 | 0 | 0 | 0 | 0 | 0 | 0 | 0 | 0 | 0 | 0 | 0 | 0 | 0 | 0 | 0 | 0 | 0 | 0
Petroleum Coke | 0 | 0 | 0 | 0 | 0 | 0 | 0 | 0 | 0 | 0 | 0 | 0 | 0 | 0 | 0 | 0 | 0 | 0 | 0 | 0 | 0 | 0 | 0 | 0 | 0 | 0 | 0 | 0 | 0 | 0 | 0 | 0
Other | 0 | 0 | 0 | 0 | 0 | 0 | 0 | 0 | 0 | 0 | 0 | 0 | 0 | 0 | 0 | 0 | 0 | 0 | 0 | 0 | 0 | 0 | 0 | 0 | 0 | 0 | 0 | 0 | 0 | 0 | 0 | 0
Other Renewables | 0 | 0 | 0 | 0 | 0 | 0 | 0 | 0 | 0 | 0 | 0 | 0 | 0 | 0 | 0 | 0 | 0 | 0 | 0 | 0 | 0 | 0 | 0 | 0 | 0 | 0 | 0 | 0 | 0 | 0 | 0 | 0
Biomass | 0 | 0 | 0 | 0 | 0 | 0 | 0 | 0 | 0 | 0 | 0 | 0 | 0 | 0 | 0 | 0 | 0 | 0 | 0 | 0 | 0 | 0 | 0 | 0 | 0 | 0 | 0 | 0 | 0 | 0 | 0 | 0
Boilers Over 10MMBTU/HR
Natural Gas | 0 | 0 | 0 | 0 | 0 | 0 | 0 | 0 | 0 | 0 | 0 | 0 | 0 | 0 | 0 | 0 | 0 | 0 | 0 | 0 | 0 | 0 | 0 | 0 | 0 | 0 | 0 | 0 | 0 | 0 | 0 | 0
Coal | 0 | 0 | 0 | 0 | 0 | 0 | 0 | 0 | 0 | 0 | 0 | 0 | 0 | 0 | 0 | 0 | 0 | 0 | 0 | 0 | 0 | 0 | 0 | 0 | 0 | 0 | 0 | 0 | 0 | 0 | 0 | 0
Residual Fuel | 0 | 0 | 0 | 0 | 0 | 0 | 0 | 0 | 0 | 0 | 0 | 0 | 0 | 0 | 0 | 0 | 0 | 0 | 0 | 0 | 0 | 0 | 0 | 0 | 0 | 0 | 0 | 0 | 0 | 0 | 0 | 0
Distillate | 0 | 0 | 0 | 0 | 0 | 0 | 0 | 0 | 0 | 0 | 0 | 0 | 0 | 0 | 0 | 0 | 0 | 0 | 0 | 0 | 0 | 0 | 0 | 0 | 0 | 0 | 0 | 0 | 0 | 0 | 0 | 0
Liquid Petroleum Gases | 0 | 0 | 0 | 0 | 0 | 0 | 0 | 0 | 0 | 0 | 0 | 0 | 0 | 0 | 0 | 0 | 0 | 0 | 0 | 0 | 0 | 0 | 0 | 0 | 0 | 0 | 0 | 0 | 0 | 0 | 0 | 0
Electricity | 0 | 0 | 0 | 0 | 0 | 0 | 0 | 0 | 0 | 0 | 0 | 0 | 0 | 0 | 0 | 0 | 0 | 0 | 0 | 0 | 0 | 0 | 0 | 0 | 0 | 0 | 0 | 0 | 0 | 0 | 0 | 0
Petroleum Coke | 0 | 0 | 0 | 0 | 0 | 0 | 0 | 0 | 0 | 0 | 0 | 0 | 0 | 0 | 0 | 0 | 0 | 0 | 0 | 0 | 0 | 0 | 0 | 0 | 0 | 0 | 0 | 0 | 0 | 0 | 0 | 0
Other | 0 | 0 | 0 | 0 | 0 | 0 | 0 | 0 | 0 | 0 | 0 | 0 | 0 | 0 | 0 | 0 | 0 | 0 | 0 | 0 | 0 | 0 | 0 | 0 | 0 | 0 | 0 | 0 | 0 | 0 | 0 | 0
Other Renewables | 0 | 0 | 0 | 0 | 0 | 0 | 0 | 0 | 0 | 0 | 0 | 0 | 0 | 0 | 0 | 0 | 0 | 0 | 0 | 0 | 0 | 0 | 0 | 0 | 0 | 0 | 0 | 0 | 0 | 0 | 0 | 0
Biomass | 0 | 0 | 0 | 0 | 0 | 0 | 0 | 0 | 0 | 0 | 0 | 0 | 0 | 0 | 0 | 0 | 0 | 0 | 0 | 0 | 0 | 0 | 0 | 0 | 0 | 0 | 0 | 0 | 0 | 0 | 0 | 0
Total Steam Generation (Tr. BTU) | 2022.4 | 2029.3 | 2101.8 | 2150 | 2064.6 | 1968.4 | 1921.1 | 1881.4 | 1854.2 | 1837.8 | 1828.3 | 1823.5 | 1827.1 | 1834.5 | 1841.6 | 1849.9 | 1859.1 | 1865.9 | 1874.8 | 1882.2 | 1890.9 | 1900.9 | 1910 | 1919.8 | 1927.8 | 1932.7 | 1935.5 | 1942.5 | 1954.1 | 1958.5 | 1964.8 | 1978.5
CHP Steam Generation | 1382.8 | 1395.1 | 1452.9 | 1494.3 | 1442.6 | 1382.8 | 1356.8 | 1335.8 | 1323.4 | 1318.6 | 1318.7 | 1322.1 | 1331.5 | 1343.8 | 1355.9 | 1368.9 | 1382.7 | 1394.8 | 1408.4 | 1421.1 | 1434.7 | 1449.4 | 1463.6 | 1478.2 | 1491.6 | 1502.6 | 1512.1 | 1524.9 | 1541.3 | 1552.1 | 1564.5 | 1582.8
Total Non-CHP Steam Generation | 639.6 | 634.1 | 648.9 | 655.8 | 622 | 585.6 | 564.3 | 545.6 | 530.8 | 519.2 | 509.6 | 501.5 | 495.6 | 490.7 | 485.7 | 481 | 476.4 | 471.1 | 466.4 | 461.1 | 456.2 | 451.5 | 446.5 | 441.5 | 436.2 | 430 | 423.4 | 417.6 | 412.8 | 406.4 | 400.3 | 395.7
Non-CHP Fossil Steam Generation | 639.6 | 634.1 | 648.9 | 655.8 | 622 | 585.6 | 564.3 | 545.6 | 530.8 | 519.2 | 509.6 | 501.5 | 495.6 | 490.7 | 485.7 | 481 | 476.4 | 471.1 | 466.4 | 461.1 | 456.2 | 451.5 | 446.5 | 441.5 | 436.2 | 430 | 423.4 | 417.6 | 412.8 | 406.4 | 400.3 | 395.7
Non-CHP Biomass Steam Generation | 0 | 0 | 0 | 0 | 0 | 0 | 0 | 0 | 0 | 0 | 0 | 0 | 0 | 0 | 0 | 0 | 0 | 0 | 0 | 0 | 0 | 0 | 0 | 0 | 0 | 0 | 0 | 0 | 0 | 0 | 0 | 0
ELECTRICITY CAPACITY, GENERATION, AND FUEL USE
Generating Capacity (MW)
Natural Gas(MW) | 270 | 270 | 270 | 270 | 270 | 270 | 270 | 270 | 270 | 270 | 270 | 270 | 270 | 270 | 270 | 270 | 270 | 270 | 270 | 270 | 270 | 270 | 270 | 270 | 270 | 270 | 270 | 270 | 270 | 270 | 270 | 270
Coal(MW) | 62 | 62 | 62 | 62 | 62 | 62 | 62 | 62 | 62 | 62 | 62 | 62 | 62 | 62 | 62 | 62 | 62 | 62 | 62 | 62 | 62 | 62 | 62 | 62 | 62 | 62 | 62 | 62 | 62 | 62 | 62 | 62
Oil(MW) | 88.4 | 88.4 | 88.4 | 88.4 | 88.4 | 88.4 | 88.4 | 88.4 | 88.4 | 88.4 | 88.4 | 88.4 | 88.4 | 88.4 | 88.4 | 88.4 | 88.4 | 88.4 | 88.4 | 88.4 | 88.4 | 88.4 | 88.4 | 88.4 | 88.4 | 88.4 | 88.4 | 88.4 | 88.4 | 88.4 | 88.4 | 88.4
Other(MW) | 51.2 | 51.2 | 51.2 | 51.2 | 51.2 | 51.2 | 51.2 | 51.2 | 51.2 | 51.2 | 51.2 | 51.2 | 51.2 | 51.2 | 51.2 | 51.2 | 51.2 | 51.2 | 51.2 | 51.2 | 51.2 | 51.2 | 51.2 | 51.2 | 51.2 | 51.2 | 51.2 | 51.2 | 51.2 | 51.2 | 51.2 | 51.2
Total | 471.6 | 471.6 | 471.6 | 471.6 | 471.6 | 471.6 | 471.6 | 471.6 | 471.6 | 471.6 | 471.6 | 471.6 | 471.6 | 471.6 | 471.6 | 471.6 | 471.6 | 471.6 | 471.6 | 471.6 | 471.6 | 471.6 | 471.6 | 471.6 | 471.6 | 471.6 | 471.6 | 471.6 | 471.6 | 471.6 | 471.6 | 471.6
Generation (GWH)
Natural Gas(gWh) | 1131.8 | 1131.8 | 1131.8 | 1131.8 | 1131.8 | 1131.8 | 1131.8 | 1131.8 | 1131.8 | 1131.8 | 1131.8 | 1131.8 | 1131.8 | 1131.8 | 1131.8 | 1131.8 | 1131.8 | 1131.8 | 1131.8 | 1131.8 | 1131.8 | 1131.8 | 1131.8 | 1131.8 | 1131.8 | 1131.8 | 1131.8 | 1131.8 | 1131.8 | 1131.8 | 1131.8 | 1131.8
Coal(gWh) | 157.1 | 157.1 | 157.1 | 157.1 | 157.1 | 157.1 | 157.1 | 157.1 | 157.1 | 157.1 | 157.1 | 157.1 | 157.1 | 157.1 | 157.1 | 157.1 | 157.1 | 157.1 | 157.1 | 157.1 | 157.1 | 157.1 | 157.1 | 157.1 | 157.1 | 157.1 | 157.1 | 157.1 | 157.1 | 157.1 | 157.1 | 157.1
Oil(gWh) | 176.6 | 176.6 | 176.6 | 176.6 | 176.6 | 176.6 | 176.6 | 176.6 | 176.6 | 176.6 | 176.6 | 176.6 | 176.6 | 176.6 | 176.6 | 176.6 | 176.6 | 176.6 | 176.6 | 176.6 | 176.6 | 176.6 | 176.6 | 176.6 | 176.6 | 176.6 | 176.6 | 176.6 | 176.6 | 176.6 | 176.6 | 176.6
Other(gWh) | 199.8 | 199.8 | 199.8 | 199.8 | 199.8 | 199.8 | 199.8 | 199.8 | 199.8 | 199.8 | 199.8 | 199.8 | 199.8 | 199.8 | 199.8 | 199.8 | 199.8 | 199.8 | 199.8 | 199.8 | 199.8 | 199.8 | 199.8 | 199.8 | 199.8 | 199.8 | 199.8 | 199.8 | 199.8 | 199.8 | 199.8 | 199.8
Total | 1665.3 | 1665.3 | 1665.3 | 1665.3 | 1665.3 | 1665.3 | 1665.3 | 1665.3 | 1665.3 | 1665.3 | 1665.3 | 1665.3 | 1665.3 | 1665.3 | 1665.3 | 1665.3 | 1665.3 | 1665.3 | 1665.3 | 1665.3 | 1665.3 | 1665.3 | 1665.3 | 1665.3 | 1665.3 | 1665.3 | 1665.3 | 1665.3 | 1665.3 | 1665.3 | 1665.3 | 1665.3
Own Use | 37316 | 35564 | 34510.4 | 57404.4 | 57370.1 | 56449.9 | 56177.8 | 56521.3 | 56880.8 | 57206 | 57434.4 | 57614.2 | 57916.8 | 58268.9 | 58514.6 | 58794.8 | 59108.1 | 59364.5 | 59650.6 | 59823.6 | 60143.8 | 60375.9 | 60622.6 | 60953.3 | 61301.3 | 61526.8 | 61672.1 | 62008.2 | 62457.8 | 62716.6 | 63048 | 63590.8
Grid Sales | 2735.3 | 2797.7 | 2831.7 | 4155.7 | 4271.2 | 4216.7 | 4199.7 | 4225.6 | 4257.4 | 4286.3 | 4307.5 | 4325.3 | 4351.8 | 4381.5 | 4402.6 | 4426 | 4451.4 | 4472.4 | 4494.9 | 4509.2 | 4535.7 | 4553.4 | 4574.8 | 4602.2 | 4630.3 | 4648.2 | 4660.8 | 4688.5 | 4723.9 | 4745.7 | 4772.6 | 4815.7
Fuel Consumption (Trillion Btu)
Natural Gas(tBtu) | 40.6 | 40.6 | 40.6 | 40.6 | 40.6 | 40.6 | 40.6 | 40.6 | 40.6 | 40.6 | 40.6 | 40.6 | 40.6 | 40.6 | 40.6 | 40.6 | 40.6 | 40.6 | 40.6 | 40.6 | 40.6 | 40.6 | 40.6 | 40.6 | 40.6 | 40.6 | 40.6 | 40.6 | 40.6 | 40.6 | 40.6 | 40.6
Coal(tBtu) | 14.4 | 14.4 | 14.4 | 14.4 | 14.4 | 14.4 | 14.4 | 14.4 | 14.4 | 14.4 | 14.4 | 14.4 | 14.4 | 14.4 | 14.4 | 14.4 | 14.4 | 14.4 | 14.4 | 14.4 | 14.4 | 14.4 | 14.4 | 14.4 | 14.4 | 14.4 | 14.4 | 14.4 | 14.4 | 14.4 | 14.4 | 14.4
Oil(tBtu) | 1.7 | 1.7 | 1.7 | 1.7 | 1.7 | 1.7 | 1.7 | 1.7 | 1.7 | 1.7 | 1.7 | 1.7 | 1.7 | 1.7 | 1.7 | 1.7 | 1.7 | 1.7 | 1.7 | 1.7 | 1.7 | 1.7 | 1.7 | 1.7 | 1.7 | 1.7 | 1.7 | 1.7 | 1.7 | 1.7 | 1.7 | 1.7
Other(tBtu) | 1.8 | 1.8 | 1.8 | 1.8 | 1.8 | 1.8 | 1.8 | 1.8 | 1.8 | 1.8 | 1.8 | 1.8 | 1.8 | 1.8 | 1.8 | 1.8 | 1.8 | 1.8 | 1.8 | 1.8 | 1.8 | 1.8 | 1.8 | 1.8 | 1.8 | 1.8 | 1.8 | 1.8 | 1.8 | 1.8 | 1.8 | 1.8
Total | 58.6 | 58.6 | 58.6 | 58.6 | 58.6 | 58.6 | 58.6 | 58.6 | 58.6 | 58.6 | 58.6 | 58.6 | 58.6 | 58.6 | 58.6 | 58.6 | 58.6 | 58.6 | 58.6 | 58.6 | 58.6 | 58.6 | 58.6 | 58.6 | 58.6 | 58.6 | 58.6 | 58.6 | 58.6 | 58.6 | 58.6 | 58.6
Table 9. Energy and Macroeconomic Profile for Manufacturing Industry - Bulk Chemicals
Census Region: US Total
| 2019 | 2020 | 2021 | 2022 | 2023 | 2024 | 2025 | 2026 | 2027 | 2028 | 2029 | 2030 | 2031 | 2032 | 2033 | 2034 | 2035 | 2036 | 2037 | 2038 | 2039 | 2040 | 2041 | 2042 | 2043 | 2044 | 2045 | 2046 | 2047 | 2048 | 2049 | 2050
Macroeconomic Indicators
Value of Output (billion 2005$) | 457.687 | 457.884 | 449.624 | 474.046 | 452.662 | 441.204 | 453.243 | 468.35 | 481 | 490.773 | 497.285 | 503.204 | 511.001 | 519.995 | 527.937 | 537.21 | 545.924 | 552.747 | 560.289 | 566.191 | 573.65 | 582.997 | 591.119 | 598.443 | 605.708 | 611.421 | 616.42 | 624.272 | 633.372 | 638.377 | 645.892 | 658.581
Employment (thousand) | 290.795 | 278.446 | 279.471 | 296.68 | 296.079 | 286.157 | 278.689 | 274.188 | 271.766 | 269.813 | 267.452 | 264.212 | 260.237 | 256.268 | 253.255 | 249.99 | 246.899 | 244.07 | 241.151 | 238.092 | 234.817 | 231.544 | 228.652 | 225.95 | 223.268 | 220.411 | 217.392 | 214.351 | 211.375 | 208.311 | 204.916 | 201.711
Total Energy Consumption (Trillion BTU)
Electricity | 372.033 | 383.492 | 370.602 | 393.108 | 390.866 | 383.446 | 391.995 | 401.933 | 410.728 | 416.316 | 418.005 | 418.565 | 420.922 | 424.323 | 426.119 | 429.633 | 432.646 | 432.796 | 433.552 | 432.238 | 432.123 | 434.29 | 434.94 | 434.356 | 433.512 | 430.947 | 427.791 | 429.518 | 430.317 | 427.02 | 425.724 | 429.529
Natural Gas Firm | 863.419 | 847.026 | 867.422 | 936.683 | 878.358 | 859.943 | 883.639 | 912.498 | 934.879 | 951.108 | 961.522 | 970.654 | 983.618 | 999.717 | 1014.185 | 1032.004 | 1049.363 | 1063.64 | 1078.652 | 1090.512 | 1104.861 | 1122.378 | 1138.793 | 1152.751 | 1165.975 | 1176.063 | 1184.43 | 1198.198 | 1215.654 | 1225.072 | 1239.099 | 1263.489
Natural Gas Inter. | 1208.279 | 1157.881 | 1157.646 | 1267.242 | 1158.668 | 1213.704 | 1269.768 | 1354.87 | 1418.439 | 1463.896 | 1476.197 | 1484.311 | 1494.356 | 1506.836 | 1517.349 | 1534.4 | 1553.269 | 1575.115 | 1597.631 | 1612.569 | 1643.125 | 1666.42 | 1691.019 | 1718.01 | 1749.937 | 1777.232 | 1802.23 | 1832.051 | 1866.196 | 1893.505 | 1928.096 | 1970.71
Natural Gas Feedstock | 1010.6 | 1033.4 | 1083.2 | 1106.1 | 1105.1 | 1097.051 | 1126.332 | 1160.811 | 1187.154 | 1205.184 | 1218.776 | 1229.899 | 1244.719 | 1268.942 | 1283.146 | 1301.178 | 1317.506 | 1330.819 | 1344.261 | 1356.203 | 1364.907 | 1375.978 | 1387.11 | 1393.841 | 1397.159 | 1396.507 | 1393.989 | 1398.027 | 1406.296 | 1406.52 | 1410.704 | 1425.209
Natural Gas Total | 3082.298 | 3038.307 | 3108.268 | 3310.025 | 3142.126 | 3170.697 | 3279.739 | 3428.178 | 3540.472 | 3620.188 | 3656.495 | 3684.864 | 3722.692 | 3775.495 | 3814.681 | 3867.583 | 3920.138 | 3969.574 | 4020.544 | 4059.284 | 4112.893 | 4164.775 | 4216.922 | 4264.602 | 4313.071 | 4349.803 | 4380.649 | 4428.275 | 4488.146 | 4525.098 | 4577.899 | 4659.408
Steam Coal | 49.516 | 36.424 | 38.05 | 37.373 | 34.998 | 35.425 | 35.886 | 36.333 | 36.748 | 37.126 | 37.46 | 37.746 | 37.985 | 38.172 | 38.299 | 38.368 | 38.375 | 38.346 | 38.317 | 38.283 | 38.253 | 38.227 | 38.199 | 38.169 | 38.138 | 38.105 | 38.069 | 38.041 | 38.013 | 37.978 | 37.949 | 37.928
Residual Oil | 3.832 | 3.285 | 4.647 | 5.107 | 5.164 | 3.657 | 3.121 | 2.427 | 1.925 | 1.594 | 1.56 | 1.561 | 1.598 | 1.652 | 1.73 | 1.8 | 1.865 | 1.881 | 1.913 | 1.98 | 1.961 | 2.049 | 2.1 | 2.119 | 2.1 | 2.096 | 2.098 | 2.09 | 2.097 | 2.076 | 2.052 | 2.076
Distillate Oil | 0.981 | 1.056 | 1.006 | 0.887 | 0.931 | 0.934 | 0.97 | 0.998 | 1.032 | 1.065 | 1.056 | 1.05 | 1.037 | 1.029 | 1.022 | 1.019 | 1.015 | 1.013 | 1.008 | 1.004 | 1 | 0.998 | 0.993 | 0.992 | 0.988 | 0.987 | 0.981 | 0.975 | 0.973 | 0.968 | 0.963 | 0.963
LPGs for Heat And Power | 0 | 0 | 0 | 0 | 0 | 0 | 0 | 0 | 0 | 0 | 0 | 0 | 0 | 0 | 0 | 0 | 0 | 0 | 0 | 0 | 0 | 0 | 0 | 0 | 0 | 0 | 0 | 0 | 0 | 0 | 0 | 0
LPGs for Feedstocks | 2974.5 | 3112.1 | 3383.3 | 3668.5 | 3780.7 | 3672.111 | 3758.908 | 3868.278 | 3947.949 | 4005.294 | 4039.644 | 4068.085 | 4111.875 | 4165.273 | 4209.299 | 4261.823 | 4304.442 | 4338.248 | 4378.046 | 4403.677 | 4449.157 | 4505.361 | 4551.29 | 4591.143 | 4637.86 | 4672.517 | 4702.553 | 4750.028 | 4809.642 | 4837.743 | 4880.715 | 4965.443
Petroleum Coke | 0 | 0 | 0 | 0 | 0 | 0 | 0 | 0 | 0 | 0 | 0 | 0 | 0 | 0 | 0 | 0 | 0 | 0 | 0 | 0 | 0 | 0 | 0 | 0 | 0 | 0 | 0 | 0 | 0 | 0 | 0 | 0
Petrochemical Feedstocks | 630.78 | 571.618 | 571.712 | 524.298 | 594.917 | 550 | 550 | 550 | 550 | 550 | 550 | 550 | 550 | 550 | 550 | 550 | 550 | 550 | 550 | 550 | 550 | 550 | 550 | 550 | 550 | 550 | 550 | 550 | 550 | 550 | 550 | 550
Other Petroleum | 371.37 | 414.451 | 299.366 | 375.574 | 245.964 | 194.812 | 189.915 | 166.124 | 146.871 | 134.431 | 144.285 | 156.251 | 170.913 | 186.02 | 202.604 | 215.974 | 225.974 | 228.271 | 232.547 | 241.191 | 239.1 | 250.347 | 257.07 | 259.777 | 257.762 | 257.44 | 258.268 | 261.688 | 262.796 | 260.606 | 258.48 | 261.988
Municipal Solid Waste | 0.021 | 0.024 | 0.007 | 0.007 | 0.007 | 0.007 | 0.007 | 0.007 | 0.007 | 0.007 | 0.007 | 0.007 | 0.007 | 0.007 | 0.007 | 0.007 | 0.007 | 0.007 | 0.007 | 0.007 | 0.007 | 0.007 | 0.007 | 0.007 | 0.007 | 0.007 | 0.007 | 0.007 | 0.007 | 0.007 | 0.007 | 0.007
Total | 7485.332 | 7560.757 | 7776.957 | 8314.878 | 8195.673 | 8011.089 | 8210.541 | 8454.277 | 8635.732 | 8766.021 | 8848.511 | 8918.13 | 9017.029 | 9141.969 | 9243.762 | 9366.206 | 9474.463 | 9560.135 | 9655.936 | 9727.662 | 9824.493 | 9946.056 | 10051.521 | 10141.163 | 10233.437 | 10301.902 | 10360.418 | 10460.622 | 10581.99 | 10641.496 | 10733.789 | 10907.343
Unit Energy Consumption (Thousand BTU/2005$)
Electricity | 0.813 | 0.838 | 0.824 | 0.829 | 0.863 | 0.869 | 0.865 | 0.858 | 0.854 | 0.848 | 0.841 | 0.832 | 0.824 | 0.816 | 0.807 | 0.8 | 0.793 | 0.783 | 0.774 | 0.763 | 0.753 | 0.745 | 0.736 | 0.726 | 0.716 | 0.705 | 0.694 | 0.688 | 0.679 | 0.669 | 0.659 | 0.652
Natural Gas Firm | 1.886 | 1.85 | 1.929 | 1.976 | 1.94 | 1.949 | 1.95 | 1.948 | 1.944 | 1.938 | 1.934 | 1.929 | 1.925 | 1.923 | 1.921 | 1.921 | 1.922 | 1.924 | 1.925 | 1.926 | 1.926 | 1.925 | 1.927 | 1.926 | 1.925 | 1.923 | 1.921 | 1.919 | 1.919 | 1.919 | 1.918 | 1.919
Natural Gas Inter. | 2.64 | 2.529 | 2.575 | 2.673 | 2.56 | 2.751 | 2.802 | 2.893 | 2.949 | 2.983 | 2.969 | 2.95 | 2.924 | 2.898 | 2.874 | 2.856 | 2.845 | 2.85 | 2.851 | 2.848 | 2.864 | 2.858 | 2.861 | 2.871 | 2.889 | 2.907 | 2.924 | 2.935 | 2.946 | 2.966 | 2.985 | 2.992
Natural Gas Feedstock | 2.208 | 2.257 | 2.409 | 2.333 | 2.441 | 2.486 | 2.485 | 2.479 | 2.468 | 2.456 | 2.451 | 2.444 | 2.436 | 2.44 | 2.43 | 2.422 | 2.413 | 2.408 | 2.399 | 2.395 | 2.379 | 2.36 | 2.347 | 2.329 | 2.307 | 2.284 | 2.261 | 2.239 | 2.22 | 2.203 | 2.184 | 2.164
Steam Coal | 0.108 | 0.08 | 0.085 | 0.079 | 0.077 | 0.08 | 0.079 | 0.078 | 0.076 | 0.076 | 0.075 | 0.075 | 0.074 | 0.073 | 0.073 | 0.071 | 0.07 | 0.069 | 0.068 | 0.068 | 0.067 | 0.066 | 0.065 | 0.064 | 0.063 | 0.062 | 0.062 | 0.061 | 0.06 | 0.059 | 0.059 | 0.058
Residual Oil | 0.008 | 0.007 | 0.01 | 0.011 | 0.011 | 0.008 | 0.007 | 0.005 | 0.004 | 0.003 | 0.003 | 0.003 | 0.003 | 0.003 | 0.003 | 0.003 | 0.003 | 0.003 | 0.003 | 0.003 | 0.003 | 0.004 | 0.004 | 0.004 | 0.003 | 0.003 | 0.003 | 0.003 | 0.003 | 0.003 | 0.003 | 0.003
Distillate Oil | 0.002 | 0.002 | 0.002 | 0.002 | 0.002 | 0.002 | 0.002 | 0.002 | 0.002 | 0.002 | 0.002 | 0.002 | 0.002 | 0.002 | 0.002 | 0.002 | 0.002 | 0.002 | 0.002 | 0.002 | 0.002 | 0.002 | 0.002 | 0.002 | 0.002 | 0.002 | 0.002 | 0.002 | 0.002 | 0.002 | 0.001 | 0.001
LPGs for Heat And Power | 0 | 0 | 0 | 0 | 0 | 0 | 0 | 0 | 0 | 0 | 0 | 0 | 0 | 0 | 0 | 0 | 0 | 0 | 0 | 0 | 0 | 0 | 0 | 0 | 0 | 0 | 0 | 0 | 0 | 0 | 0 | 0
LPGs for Feedstocks | 6.499 | 6.797 | 7.525 | 7.739 | 8.352 | 8.323 | 8.293 | 8.259 | 8.208 | 8.161 | 8.123 | 8.084 | 8.047 | 8.01 | 7.973 | 7.933 | 7.885 | 7.849 | 7.814 | 7.778 | 7.756 | 7.728 | 7.699 | 7.672 | 7.657 | 7.642 | 7.629 | 7.609 | 7.594 | 7.578 | 7.557 | 7.54
Petroleum Coke | 0 | 0 | 0 | 0 | 0 | 0 | 0 | 0 | 0 | 0 | 0 | 0 | 0 | 0 | 0 | 0 | 0 | 0 | 0 | 0 | 0 | 0 | 0 | 0 | 0 | 0 | 0 | 0 | 0 | 0 | 0 | 0
Petrochemical Feedstocks | 1.378 | 1.248 | 1.272 | 1.106 | 1.314 | 1.247 | 1.213 | 1.174 | 1.143 | 1.121 | 1.106 | 1.093 | 1.076 | 1.058 | 1.042 | 1.024 | 1.007 | 0.995 | 0.982 | 0.971 | 0.959 | 0.943 | 0.93 | 0.919 | 0.908 | 0.9 | 0.892 | 0.881 | 0.868 | 0.862 | 0.852 | 0.835
Other Petroleum | 0.811 | 0.905 | 0.666 | 0.792 | 0.543 | 0.442 | 0.419 | 0.355 | 0.305 | 0.274 | 0.29 | 0.311 | 0.334 | 0.358 | 0.384 | 0.402 | 0.414 | 0.413 | 0.415 | 0.426 | 0.417 | 0.429 | 0.435 | 0.434 | 0.426 | 0.421 | 0.419 | 0.419 | 0.415 | 0.408 | 0.4 | 0.398
Municipal Solid Waste | 0 | 0 | 0 | 0 | 0 | 0 | 0 | 0 | 0 | 0 | 0 | 0 | 0 | 0 | 0 | 0 | 0 | 0 | 0 | 0 | 0 | 0 | 0 | 0 | 0 | 0 | 0 | 0 | 0 | 0 | 0 | 0
BUILDINGS COMPONENT
Energy Consumption for Buildings (Trillion BTU)
Lighting--Electricity | 12.464 | 12.228 | 11.705 | 12.002 | 12.281 | 12.319 | 12.53 | 12.776 | 13.002 | 13.156 | 13.211 | 13.182 | 13.129 | 13.088 | 12.962 | 12.928 | 12.946 | 12.899 | 12.839 | 12.731 | 12.637 | 12.584 | 12.547 | 12.548 | 12.563 | 12.545 | 12.53 | 12.565 | 12.613 | 12.603 | 12.625 | 12.719
HVAC--Electricity | 20.994 | 20.596 | 19.715 | 20.215 | 20.686 | 20.749 | 21.105 | 21.519 | 21.899 | 22.159 | 22.252 | 22.203 | 22.113 | 22.045 | 21.832 | 21.776 | 21.806 | 21.726 | 21.625 | 21.444 | 21.284 | 21.196 | 21.133 | 21.135 | 21.16 | 21.131 | 21.105 | 21.164 | 21.244 | 21.228 | 21.265 | 21.423
HVAC--Natural Gas | 20.6 | 21.673 | 17.023 | 15.638 | 16.156 | 17.222 | 18.006 | 18.838 | 19.379 | 19.559 | 19.431 | 19.157 | 18.788 | 18.441 | 18.059 | 17.78 | 17.548 | 17.486 | 17.383 | 17.112 | 17.169 | 16.95 | 16.809 | 16.81 | 16.888 | 16.941 | 16.865 | 16.493 | 16.549 | 16.553 | 16.583 | 16.623
HVAC--Steam | 83.525 | 81.035 | 80.796 | 85.585 | 84.279 | 81.697 | 80.951 | 80.969 | 81.24 | 81.453 | 81.385 | 81.122 | 80.819 | 80.586 | 80.499 | 80.446 | 80.398 | 80.281 | 80.201 | 79.992 | 79.834 | 79.791 | 79.762 | 79.716 | 79.668 | 79.498 | 79.255 | 79.177 | 79.186 | 78.94 | 78.776 | 78.952
Support--Electricity | 2.817 | 2.763 | 2.645 | 2.712 | 2.775 | 2.784 | 2.831 | 2.887 | 2.938 | 2.973 | 2.985 | 2.979 | 2.967 | 2.958 | 2.929 | 2.921 | 2.925 | 2.915 | 2.901 | 2.877 | 2.856 | 2.844 | 2.835 | 2.836 | 2.839 | 2.835 | 2.831 | 2.839 | 2.85 | 2.848 | 2.853 | 2.874
Support--Natural Gas | 8.24 | 8.668 | 6.809 | 6.255 | 6.462 | 6.888 | 7.202 | 7.535 | 7.751 | 7.823 | 7.772 | 7.662 | 7.515 | 7.376 | 7.223 | 7.111 | 7.019 | 6.994 | 6.953 | 6.844 | 6.867 | 6.779 | 6.723 | 6.724 | 6.755 | 6.776 | 6.746 | 6.597 | 6.619 | 6.621 | 6.633 | 6.649
Support--Distillate | 0 | 0 | 0 | 0 | 0 | 0 | 0 | 0 | 0 | 0 | 0 | 0 | 0 | 0 | 0 | 0 | 0 | 0 | 0 | 0 | 0 | 0 | 0 | 0 | 0 | 0 | 0 | 0 | 0 | 0 | 0 | 0
Support--LPG | 0 | 0 | 0 | 0 | 0 | 0 | 0 | 0 | 0 | 0 | 0 | 0 | 0 | 0 | 0 | 0 | 0 | 0 | 0 | 0 | 0 | 0 | 0 | 0 | 0 | 0 | 0 | 0 | 0 | 0 | 0 | 0
Transport--Electricity | 0 | 0 | 0 | 0 | 0 | 0 | 0 | 0 | 0 | 0 | 0 | 0 | 0 | 0 | 0 | 0 | 0 | 0 | 0 | 0 | 0 | 0 | 0 | 0 | 0 | 0 | 0 | 0 | 0 | 0 | 0 | 0
Transport--Natural Gas | 0 | 0 | 0 | 0 | 0 | 0 | 0 | 0 | 0 | 0 | 0 | 0 | 0 | 0 | 0 | 0 | 0 | 0 | 0 | 0 | 0 | 0 | 0 | 0 | 0 | 0 | 0 | 0 | 0 | 0 | 0 | 0
Transport--Distillate | 0.981 | 1.056 | 1.006 | 0.887 | 0.931 | 0.934 | 0.97 | 0.998 | 1.032 | 1.065 | 1.056 | 1.05 | 1.037 | 1.029 | 1.022 | 1.019 | 1.015 | 1.013 | 1.008 | 1.004 | 1 | 0.998 | 0.993 | 0.992 | 0.988 | 0.987 | 0.981 | 0.975 | 0.973 | 0.968 | 0.963 | 0.963
Transport--LPG | 0 | 0 | 0 | 0 | 0 | 0 | 0 | 0 | 0 | 0 | 0 | 0 | 0 | 0 | 0 | 0 | 0 | 0 | 0 | 0 | 0 | 0 | 0 | 0 | 0 | 0 | 0 | 0 | 0 | 0 | 0 | 0
Total Building Energy Use | 149.621 | 148.018 | 139.699 | 143.294 | 143.572 | 142.593 | 143.595 | 145.521 | 147.242 | 148.188 | 148.093 | 147.356 | 146.367 | 145.522 | 144.526 | 143.982 | 143.659 | 143.313 | 142.911 | 142.004 | 141.646 | 141.142 | 140.803 | 140.761 | 140.86 | 140.712 | 140.314 | 139.81 | 140.033 | 139.761 | 139.697 | 140.201
Total less Steam | 66.096 | 66.983 | 58.903 | 57.71 | 59.292 | 60.896 | 62.644 | 64.552 | 66.001 | 66.736 | 66.708 | 66.234 | 65.548 | 64.936 | 64.027 | 63.536 | 63.26 | 63.032 | 62.71 | 62.012 | 61.812 | 61.352 | 61.041 | 61.045 | 61.192 | 61.214 | 61.059 | 60.633 | 60.847 | 60.821 | 60.921 | 61.25
PROCESS AND ASSEMBLY COMPONENT
Product Throughput (Billion 2005$)
Inorganic/HEAT | 46.395 | 49.343 | 51 | 53.799 | 54.112 | 53.714 | 54.912 | 56.147 | 56.868 | 57.307 | 57.474 | 57.516 | 57.633 | 57.848 | 58.08 | 58.482 | 58.852 | 59.066 | 59.383 | 59.433 | 59.718 | 60.181 | 60.546 | 60.773 | 60.957 | 61.076 | 60.964 | 61.165 | 61.488 | 61.39 | 61.481 | 62.172
Inorganic/REFRIG | 46.395 | 49.343 | 51 | 53.799 | 54.112 | 53.714 | 54.912 | 56.147 | 56.868 | 57.307 | 57.474 | 57.516 | 57.633 | 57.848 | 58.08 | 58.482 | 58.852 | 59.066 | 59.383 | 59.433 | 59.718 | 60.181 | 60.546 | 60.773 | 60.957 | 61.076 | 60.964 | 61.165 | 61.488 | 61.39 | 61.481 | 62.172
Inorganic/MACHDRV | 46.395 | 49.343 | 51 | 53.799 | 54.112 | 53.714 | 54.912 | 56.147 | 56.868 | 57.307 | 57.474 | 57.516 | 57.633 | 57.848 | 58.08 | 58.482 | 58.852 | 59.066 | 59.383 | 59.433 | 59.718 | 60.181 | 60.546 | 60.773 | 60.957 | 61.076 | 60.964 | 61.165 | 61.488 | 61.39 | 61.481 | 62.172
Inorganic/ELECTRO | 46.395 | 49.343 | 51 | 53.799 | 54.112 | 53.714 | 54.912 | 56.147 | 56.868 | 57.307 | 57.474 | 57.516 | 57.633 | 57.848 | 58.08 | 58.482 | 58.852 | 59.066 | 59.383 | 59.433 | 59.718 | 60.181 | 60.546 | 60.773 | 60.957 | 61.076 | 60.964 | 61.165 | 61.488 | 61.39 | 61.481 | 62.172
Inorganic/OTHER | 46.395 | 49.343 | 51 | 53.799 | 54.112 | 53.714 | 54.912 | 56.147 | 56.868 | 57.307 | 57.474 | 57.516 | 57.633 | 57.848 | 58.08 | 58.482 | 58.852 | 59.066 | 59.383 | 59.433 | 59.718 | 60.181 | 60.546 | 60.773 | 60.957 | 61.076 | 60.964 | 61.165 | 61.488 | 61.39 | 61.481 | 62.172
Inorganic/FEED | 46.395 | 49.343 | 51 | 53.799 | 54.112 | 53.714 | 54.912 | 56.147 | 56.868 | 57.307 | 57.474 | 57.516 | 57.633 | 57.848 | 58.08 | 58.482 | 58.852 | 59.066 | 59.383 | 59.433 | 59.718 | 60.181 | 60.546 | 60.773 | 60.957 | 61.076 | 60.964 | 61.165 | 61.488 | 61.39 | 61.481 | 62.172
Organic/HEAT | 259.539 | 247.081 | 234.046 | 248.34 | 230.088 | 219.437 | 227.448 | 235.279 | 241.428 | 246.631 | 250.203 | 253.866 | 258.569 | 263.466 | 267.666 | 272.585 | 277.161 | 280.816 | 284.986 | 288.073 | 292.601 | 298.183 | 302.852 | 307.347 | 311.994 | 315.715 | 319.069 | 324.115 | 329.667 | 332.792 | 337.667 | 345.462
Organic/REFRIG | 259.539 | 247.081 | 234.046 | 248.34 | 230.088 | 219.437 | 227.448 | 235.279 | 241.428 | 246.631 | 250.203 | 253.866 | 258.569 | 263.466 | 267.666 | 272.585 | 277.161 | 280.816 | 284.986 | 288.073 | 292.601 | 298.183 | 302.852 | 307.347 | 311.994 | 315.715 | 319.069 | 324.115 | 329.667 | 332.792 | 337.667 | 345.462
Organic/MACHDRV | 259.539 | 247.081 | 234.046 | 248.34 | 230.088 | 219.437 | 227.448 | 235.279 | 241.428 | 246.631 | 250.203 | 253.866 | 258.569 | 263.466 | 267.666 | 272.585 | 277.161 | 280.816 | 284.986 | 288.073 | 292.601 | 298.183 | 302.852 | 307.347 | 311.994 | 315.715 | 319.069 | 324.115 | 329.667 | 332.792 | 337.667 | 345.462
Organic/ELECTRO | 259.539 | 247.081 | 234.046 | 248.34 | 230.088 | 219.437 | 227.448 | 235.279 | 241.428 | 246.631 | 250.203 | 253.866 | 258.569 | 263.466 | 267.666 | 272.585 | 277.161 | 280.816 | 284.986 | 288.073 | 292.601 | 298.183 | 302.852 | 307.347 | 311.994 | 315.715 | 319.069 | 324.115 | 329.667 | 332.792 | 337.667 | 345.462
Organic/OTHER | 259.539 | 247.081 | 234.046 | 248.34 | 230.088 | 219.437 | 227.448 | 235.279 | 241.428 | 246.631 | 250.203 | 253.866 | 258.569 | 263.466 | 267.666 | 272.585 | 277.161 | 280.816 | 284.986 | 288.073 | 292.601 | 298.183 | 302.852 | 307.347 | 311.994 | 315.715 | 319.069 | 324.115 | 329.667 | 332.792 | 337.667 | 345.462
Organic/FEED | 259.539 | 247.081 | 234.046 | 248.34 | 230.088 | 219.437 | 227.448 | 235.279 | 241.428 | 246.631 | 250.203 | 253.866 | 258.569 | 263.466 | 267.666 | 272.585 | 277.161 | 280.816 | 284.986 | 288.073 | 292.601 | 298.183 | 302.852 | 307.347 | 311.994 | 315.715 | 319.069 | 324.115 | 329.667 | 332.792 | 337.667 | 345.462
ResinSynth/HEAT | 111.439 | 119.78 | 120.074 | 125.434 | 122.119 | 120.863 | 122.112 | 126.205 | 130.36 | 133.317 | 135.153 | 136.574 | 138.557 | 141.16 | 143.604 | 146.364 | 148.976 | 151.112 | 153.404 | 155.454 | 157.859 | 160.786 | 163.263 | 165.624 | 168.164 | 170.367 | 172.537 | 175.234 | 178.267 | 180.398 | 182.988 | 186.816
ResinSynth/REFRIG | 111.439 | 119.78 | 120.074 | 125.434 | 122.119 | 120.863 | 122.112 | 126.205 | 130.36 | 133.317 | 135.153 | 136.574 | 138.557 | 141.16 | 143.604 | 146.364 | 148.976 | 151.112 | 153.404 | 155.454 | 157.859 | 160.786 | 163.263 | 165.624 | 168.164 | 170.367 | 172.537 | 175.234 | 178.267 | 180.398 | 182.988 | 186.816
ResinSynth/MACHDRV | 111.439 | 119.78 | 120.074 | 125.434 | 122.119 | 120.863 | 122.112 | 126.205 | 130.36 | 133.317 | 135.153 | 136.574 | 138.557 | 141.16 | 143.604 | 146.364 | 148.976 | 151.112 | 153.404 | 155.454 | 157.859 | 160.786 | 163.263 | 165.624 | 168.164 | 170.367 | 172.537 | 175.234 | 178.267 | 180.398 | 182.988 | 186.816
ResinSynth/ELECTRO | 111.439 | 119.78 | 120.074 | 125.434 | 122.119 | 120.863 | 122.112 | 126.205 | 130.36 | 133.317 | 135.153 | 136.574 | 138.557 | 141.16 | 143.604 | 146.364 | 148.976 | 151.112 | 153.404 | 155.454 | 157.859 | 160.786 | 163.263 | 165.624 | 168.164 | 170.367 | 172.537 | 175.234 | 178.267 | 180.398 | 182.988 | 186.816
ResinSynth/OTHER | 111.439 | 119.78 | 120.074 | 125.434 | 122.119 | 120.863 | 122.112 | 126.205 | 130.36 | 133.317 | 135.153 | 136.574 | 138.557 | 141.16 | 143.604 | 146.364 | 148.976 | 151.112 | 153.404 | 155.454 | 157.859 | 160.786 | 163.263 | 165.624 | 168.164 | 170.367 | 172.537 | 175.234 | 178.267 | 180.398 | 182.988 | 186.816
ResinSynth/FEED | 111.439 | 119.78 | 120.074 | 125.434 | 122.119 | 120.863 | 122.112 | 126.205 | 130.36 | 133.317 | 135.153 | 136.574 | 138.557 | 141.16 | 143.604 | 146.364 | 148.976 | 151.112 | 153.404 | 155.454 | 157.859 | 160.786 | 163.263 | 165.624 | 168.164 | 170.367 | 172.537 | 175.234 | 178.267 | 180.398 | 182.988 | 186.816
AgriChem/HEAT | 40.314 | 41.68 | 44.504 | 46.473 | 46.344 | 47.191 | 48.771 | 50.718 | 52.345 | 53.518 | 54.455 | 55.248 | 56.242 | 57.522 | 58.586 | 59.778 | 60.935 | 61.753 | 62.516 | 63.231 | 63.473 | 63.847 | 64.458 | 64.699 | 64.594 | 64.261 | 63.85 | 63.758 | 63.951 | 63.796 | 63.757 | 64.131
AgriChem/REFRIG | 40.314 | 41.68 | 44.504 | 46.473 | 46.344 | 47.191 | 48.771 | 50.718 | 52.345 | 53.518 | 54.455 | 55.248 | 56.242 | 57.522 | 58.586 | 59.778 | 60.935 | 61.753 | 62.516 | 63.231 | 63.473 | 63.847 | 64.458 | 64.699 | 64.594 | 64.261 | 63.85 | 63.758 | 63.951 | 63.796 | 63.757 | 64.131
AgriChem/MACHDRV | 40.314 | 41.68 | 44.504 | 46.473 | 46.344 | 47.191 | 48.771 | 50.718 | 52.345 | 53.518 | 54.455 | 55.248 | 56.242 | 57.522 | 58.586 | 59.778 | 60.935 | 61.753 | 62.516 | 63.231 | 63.473 | 63.847 | 64.458 | 64.699 | 64.594 | 64.261 | 63.85 | 63.758 | 63.951 | 63.796 | 63.757 | 64.131
AgriChem/ELECTRO | 40.314 | 41.68 | 44.504 | 46.473 | 46.344 | 47.191 | 48.771 | 50.718 | 52.345 | 53.518 | 54.455 | 55.248 | 56.242 | 57.522 | 58.586 | 59.778 | 60.935 | 61.753 | 62.516 | 63.231 | 63.473 | 63.847 | 64.458 | 64.699 | 64.594 | 64.261 | 63.85 | 63.758 | 63.951 | 63.796 | 63.757 | 64.131
AgriChem/OTHER | 40.314 | 41.68 | 44.504 | 46.473 | 46.344 | 47.191 | 48.771 | 50.718 | 52.345 | 53.518 | 54.455 | 55.248 | 56.242 | 57.522 | 58.586 | 59.778 | 60.935 | 61.753 | 62.516 | 63.231 | 63.473 | 63.847 | 64.458 | 64.699 | 64.594 | 64.261 | 63.85 | 63.758 | 63.951 | 63.796 | 63.757 | 64.131
AgriChem/FEED | 40.314 | 41.68 | 44.504 | 46.473 | 46.344 | 47.191 | 48.771 | 50.718 | 52.345 | 53.518 | 54.455 | 55.248 | 56.242 | 57.522 | 58.586 | 59.778 | 60.935 | 61.753 | 62.516 | 63.231 | 63.473 | 63.847 | 64.458 | 64.699 | 64.594 | 64.261 | 63.85 | 63.758 | 63.951 | 63.796 | 63.757 | 64.131
Energy Consumption for Process and Assembly (Trillion BTU)
Process/Assembly Subset: Inorganic
Heat
Electricity | 7.2 | 7.58 | 7.657 | 8.129 | 8.41 | 8.339 | 8.519 | 8.703 | 8.807 | 8.863 | 8.883 | 8.882 | 8.901 | 8.925 | 8.959 | 9.024 | 9.081 | 9.112 | 9.162 | 9.165 | 9.216 | 9.29 | 9.349 | 9.385 | 9.414 | 9.434 | 9.419 | 9.452 | 9.504 | 9.49 | 9.506 | 9.615
Natural Gas Firm | 60.194 | 62.449 | 66.998 | 72.503 | 70.992 | 70.199 | 71.501 | 72.86 | 73.549 | 73.842 | 73.875 | 73.736 | 73.798 | 73.921 | 74.18 | 74.693 | 75.188 | 75.475 | 75.911 | 75.921 | 76.354 | 76.974 | 77.468 | 77.782 | 78.036 | 78.208 | 78.082 | 78.369 | 78.806 | 78.702 | 78.841 | 79.749
Steam Coal | 2.137 | 2.023 | 1.97 | 1.924 | 1.78 | 1.776 | 1.784 | 1.791 | 1.792 | 1.788 | 1.781 | 1.77 | 1.757 | 1.744 | 1.729 | 1.712 | 1.692 | 1.671 | 1.65 | 1.627 | 1.606 | 1.588 | 1.57 | 1.551 | 1.531 | 1.512 | 1.491 | 1.473 | 1.457 | 1.438 | 1.42 | 1.409
Residual Oil | 0 | 0 | 0 | 0 | 0 | 0 | 0 | 0 | 0 | 0 | 0 | 0 | 0 | 0 | 0 | 0 | 0 | 0 | 0 | 0 | 0 | 0 | 0 | 0 | 0 | 0 | 0 | 0 | 0 | 0 | 0 | 0
Distillate Oil | 0 | 0 | 0 | 0 | 0 | 0 | 0 | 0 | 0 | 0 | 0 | 0 | 0 | 0 | 0 | 0 | 0 | 0 | 0 | 0 | 0 | 0 | 0 | 0 | 0 | 0 | 0 | 0 | 0 | 0 | 0 | 0
LPGs for Heat And Power | 192.514 | 204.764 | 211.74 | 223.414 | 224.968 | 223.235 | 228.317 | 233.685 | 236.917 | 238.787 | 239.675 | 240.021 | 240.986 | 241.586 | 242.601 | 244.423 | 245.94 | 246.472 | 247.789 | 247.469 | 248.866 | 250.565 | 251.847 | 252.631 | 253.208 | 253.548 | 252.904 | 253.618 | 254.781 | 254.21 | 254.422 | 257.117
Steam | 29.317 | 31.132 | 32.209 | 33.992 | 34.179 | 34.166 | 35.03 | 35.816 | 36.237 | 36.472 | 36.651 | 36.6 | 36.595 | 36.997 | 37.375 | 37.762 | 38.194 | 38.737 | 39.072 | 39.415 | 39.692 | 40.357 | 40.961 | 41.37 | 41.76 | 42.081 | 42.261 | 42.647 | 43.147 | 43.339 | 43.663 | 44.416
Total | 291.362 | 307.948 | 320.575 | 339.963 | 340.328 | 337.715 | 345.151 | 352.856 | 357.301 | 359.752 | 360.866 | 361.008 | 362.038 | 363.172 | 364.844 | 367.614 | 370.095 | 371.467 | 373.584 | 373.596 | 375.734 | 378.775 | 381.195 | 382.719 | 383.949 | 384.784 | 384.156 | 385.559 | 387.695 | 387.179 | 387.852 | 392.307
Refrig
Electricity | 6.35 | 6.686 | 6.753 | 7.17 | 7.417 | 7.355 | 7.514 | 7.676 | 7.768 | 7.818 | 7.835 | 7.834 | 7.851 | 7.872 | 7.903 | 7.96 | 8.01 | 8.037 | 8.082 | 8.084 | 8.129 | 8.195 | 8.247 | 8.278 | 8.304 | 8.322 | 8.308 | 8.338 | 8.383 | 8.372 | 8.386 | 8.481
Natural Gas Firm | 0.94 | 0.976 | 1.047 | 1.133 | 1.109 | 1.097 | 1.117 | 1.138 | 1.149 | 1.154 | 1.154 | 1.152 | 1.153 | 1.155 | 1.159 | 1.167 | 1.175 | 1.179 | 1.186 | 1.186 | 1.193 | 1.203 | 1.21 | 1.215 | 1.219 | 1.222 | 1.22 | 1.224 | 1.231 | 1.23 | 1.232 | 1.246
Total | 7.291 | 7.662 | 7.8 | 8.303 | 8.527 | 8.452 | 8.631 | 8.815 | 8.917 | 8.971 | 8.99 | 8.986 | 9.004 | 9.027 | 9.062 | 9.127 | 9.185 | 9.216 | 9.268 | 9.27 | 9.322 | 9.397 | 9.457 | 9.494 | 9.524 | 9.544 | 9.528 | 9.562 | 9.615 | 9.601 | 9.617 | 9.727
MachDrv
Electricity | 128.284 | 130.46 | 130.324 | 137.083 | 144.216 | 144.149 | 146.41 | 148.809 | 149.977 | 150.351 | 150.06 | 149.485 | 149.313 | 149.149 | 149.045 | 149.344 | 149.517 | 149.162 | 149.106 | 148.253 | 148.15 | 148.339 | 148.26 | 147.902 | 147.427 | 146.74 | 145.601 | 145.181 | 144.997 | 143.87 | 143.199 | 143.775
Natural Gas Firm | 48.907 | 50.74 | 54.436 | 58.909 | 57.681 | 57.037 | 58.095 | 59.199 | 59.758 | 59.996 | 60.024 | 59.91 | 59.961 | 60.061 | 60.271 | 60.688 | 61.09 | 61.324 | 61.678 | 61.685 | 62.037 | 62.542 | 62.943 | 63.198 | 63.404 | 63.544 | 63.442 | 63.675 | 64.03 | 63.945 | 64.058 | 64.796
Distillate Oil | 0 | 0 | 0 | 0 | 0 | 0 | 0 | 0 | 0 | 0 | 0 | 0 | 0 | 0 | 0 | 0 | 0 | 0 | 0 | 0 | 0 | 0 | 0 | 0 | 0 | 0 | 0 | 0 | 0 | 0 | 0 | 0
LPGs for Heat And Power | 0 | 0 | 0 | 0 | 0 | 0 | 0 | 0 | 0 | 0 | 0 | 0 | 0 | 0 | 0 | 0 | 0 | 0 | 0 | 0 | 0 | 0 | 0 | 0 | 0 | 0 | 0 | 0 | 0 | 0 | 0 | 0
Total | 177.192 | 181.199 | 184.76 | 195.992 | 201.897 | 201.186 | 204.505 | 208.008 | 209.736 | 210.348 | 210.084 | 209.395 | 209.274 | 209.21 | 209.316 | 210.032 | 210.608 | 210.485 | 210.784 | 209.939 | 210.188 | 210.881 | 211.203 | 211.101 | 210.832 | 210.284 | 209.042 | 208.855 | 209.026 | 207.815 | 207.258 | 208.571
Electro
Electricity | 52.098 | 54.852 | 55.406 | 58.823 | 60.854 | 60.344 | 61.643 | 62.978 | 63.73 | 64.137 | 64.283 | 64.271 | 64.41 | 64.582 | 64.835 | 65.304 | 65.715 | 65.937 | 66.302 | 66.32 | 66.694 | 67.23 | 67.656 | 67.917 | 68.129 | 68.274 | 68.16 | 68.404 | 68.778 | 68.68 | 68.795 | 69.582
Other
Electricity | 6.261 | 6.592 | 6.658 | 7.069 | 7.313 | 7.252 | 7.408 | 7.568 | 7.659 | 7.708 | 7.725 | 7.724 | 7.74 | 7.761 | 7.791 | 7.848 | 7.897 | 7.924 | 7.968 | 7.97 | 8.015 | 8.079 | 8.13 | 8.162 | 8.187 | 8.204 | 8.191 | 8.22 | 8.265 | 8.253 | 8.267 | 8.362
Natural Gas Firm | 17.87 | 18.539 | 19.89 | 21.524 | 21.076 | 20.84 | 21.227 | 21.63 | 21.835 | 21.922 | 21.932 | 21.89 | 21.909 | 21.945 | 22.022 | 22.175 | 22.321 | 22.407 | 22.536 | 22.539 | 22.668 | 22.852 | 22.998 | 23.092 | 23.167 | 23.218 | 23.181 | 23.266 | 23.395 | 23.365 | 23.406 | 23.676
Steam Coal | 0 | 0 | 0 | 0 | 0 | 0 | 0 | 0 | 0 | 0 | 0 | 0 | 0 | 0 | 0 | 0 | 0 | 0 | 0 | 0 | 0 | 0 | 0 | 0 | 0 | 0 | 0 | 0 | 0 | 0 | 0 | 0
Distillate Oil | 0 | 0 | 0 | 0 | 0 | 0 | 0 | 0 | 0 | 0 | 0 | 0 | 0 | 0 | 0 | 0 | 0 | 0 | 0 | 0 | 0 | 0 | 0 | 0 | 0 | 0 | 0 | 0 | 0 | 0 | 0 | 0
Total | 24.131 | 25.131 | 26.548 | 28.593 | 28.389 | 28.092 | 28.635 | 29.198 | 29.493 | 29.629 | 29.657 | 29.614 | 29.649 | 29.706 | 29.813 | 30.022 | 30.218 | 30.33 | 30.504 | 30.509 | 30.682 | 30.931 | 31.129 | 31.253 | 31.354 | 31.423 | 31.371 | 31.486 | 31.66 | 31.618 | 31.673 | 32.037
Feedstock
Natural Gas Feedstock | 217.072 | 229.253 | 239.143 | 241.283 | 248.148 | 245.529 | 247.968 | 250.597 | 251.869 | 252.313 | 252.29 | 251.646 | 251.366 | 251.522 | 251.523 | 252.26 | 252.931 | 252.577 | 253.263 | 252.498 | 253.363 | 254.359 | 254.705 | 255.004 | 255.187 | 255.307 | 254.616 | 255.028 | 255.625 | 254.928 | 254.953 | 256.917
LPGs for Feedstocks | 58.075 | 64.164 | 73.349 | 79.134 | 86.526 | 85.968 | 87.518 | 89.198 | 90.138 | 90.611 | 90.836 | 90.829 | 91.036 | 91.217 | 91.552 | 92.062 | 92.56 | 92.745 | 93.088 | 92.815 | 93.122 | 93.606 | 93.941 | 94.13 | 94.246 | 94.252 | 93.92 | 94.073 | 94.399 | 94.107 | 94.099 | 94.974
Petrochemical Feedstocks | 37.472 | 37.358 | 39.905 | 36.249 | 44.272 | 42.321 | 41.781 | 41.297 | 40.922 | 40.511 | 40.185 | 39.8 | 39.357 | 38.856 | 38.543 | 38.23 | 38.051 | 37.798 | 37.563 | 37.215 | 36.884 | 36.572 | 36.28 | 36 | 35.626 | 35.328 | 34.954 | 34.626 | 34.259 | 33.934 | 33.604 | 33.265
Total | 312.619 | 330.775 | 352.396 | 356.665 | 378.945 | 373.817 | 377.267 | 381.091 | 382.928 | 383.435 | 383.311 | 382.274 | 381.759 | 381.596 | 381.618 | 382.552 | 383.542 | 383.12 | 383.915 | 382.527 | 383.368 | 384.536 | 384.926 | 385.133 | 385.059 | 384.887 | 383.489 | 383.727 | 384.283 | 382.97 | 382.656 | 385.156
Total Inorganic
Electricity | 200.193 | 206.17 | 206.799 | 218.274 | 228.21 | 227.439 | 231.494 | 235.734 | 237.941 | 238.877 | 238.787 | 238.195 | 238.215 | 238.288 | 238.533 | 239.48 | 240.22 | 240.172 | 240.619 | 239.791 | 240.204 | 241.133 | 241.642 | 241.645 | 241.463 | 240.975 | 239.678 | 239.594 | 239.927 | 238.665 | 238.154 | 239.815
Natural Gas Firm | 127.911 | 132.703 | 142.371 | 154.069 | 150.857 | 149.172 | 151.94 | 154.827 | 156.291 | 156.914 | 156.985 | 156.688 | 156.821 | 157.082 | 157.633 | 158.723 | 159.774 | 160.384 | 161.311 | 161.331 | 162.252 | 163.571 | 164.62 | 165.287 | 165.826 | 166.192 | 165.924 | 166.534 | 167.462 | 167.242 | 167.536 | 169.467
Steam Coal | 2.137 | 2.023 | 1.97 | 1.924 | 1.78 | 1.776 | 1.784 | 1.791 | 1.792 | 1.788 | 1.781 | 1.77 | 1.757 | 1.744 | 1.729 | 1.712 | 1.692 | 1.671 | 1.65 | 1.627 | 1.606 | 1.588 | 1.57 | 1.551 | 1.531 | 1.512 | 1.491 | 1.473 | 1.457 | 1.438 | 1.42 | 1.409
Residual Oil | 0 | 0 | 0 | 0 | 0 | 0 | 0 | 0 | 0 | 0 | 0 | 0 | 0 | 0 | 0 | 0 | 0 | 0 | 0 | 0 | 0 | 0 | 0 | 0 | 0 | 0 | 0 | 0 | 0 | 0 | 0 | 0
Distillate Oil | 0 | 0 | 0 | 0 | 0 | 0 | 0 | 0 | 0 | 0 | 0 | 0 | 0 | 0 | 0 | 0 | 0 | 0 | 0 | 0 | 0 | 0 | 0 | 0 | 0 | 0 | 0 | 0 | 0 | 0 | 0 | 0
LPGs for Heat And Power | 192.514 | 204.764 | 211.74 | 223.414 | 224.968 | 223.235 | 228.317 | 233.685 | 236.917 | 238.787 | 239.675 | 240.021 | 240.986 | 241.586 | 242.601 | 244.423 | 245.94 | 246.472 | 247.789 | 247.469 | 248.866 | 250.565 | 251.847 | 252.631 | 253.208 | 253.548 | 252.904 | 253.618 | 254.781 | 254.21 | 254.422 | 257.117
Steam | 240.701 | 254.256 | 264.959 | 268.829 | 275.709 | 272.517 | 275.597 | 278.757 | 280.277 | 280.866 | 280.947 | 280.229 | 279.903 | 280.312 | 280.611 | 281.648 | 282.668 | 282.766 | 283.732 | 283.26 | 284.406 | 286.017 | 286.92 | 287.632 | 288.241 | 288.744 | 288.326 | 289.167 | 290.276 | 289.845 | 290.252 | 292.948
Natural Gas Feedstock | 63.763 | 70.293 | 79.741 | 85.58 | 93.143 | 93.145 | 94.92 | 96.853 | 97.966 | 98.53 | 98.83 | 98.845 | 99.094 | 99.424 | 99.84 | 100.436 | 101.017 | 101.294 | 101.692 | 101.468 | 101.771 | 102.304 | 102.686 | 102.871 | 102.951 | 102.896 | 102.47 | 102.581 | 102.895 | 102.528 | 102.463 | 103.359
LPGs for Feedstocks | 37.472 | 37.358 | 39.905 | 36.249 | 44.272 | 42.321 | 41.781 | 41.297 | 40.922 | 40.511 | 40.185 | 39.8 | 39.357 | 38.856 | 38.543 | 38.23 | 38.051 | 37.798 | 37.563 | 37.215 | 36.884 | 36.572 | 36.28 | 36 | 35.626 | 35.328 | 34.954 | 34.626 | 34.259 | 33.934 | 33.604 | 33.265
Petrochemical Feedstocks | 0 | 0 | 0 | 0 | 0 | 0 | 0 | 0 | 0 | 0 | 0 | 0 | 0 | 0 | 0 | 0 | 0 | 0 | 0 | 0 | 0 | 0 | 0 | 0 | 0 | 0 | 0 | 0 | 0 | 0 | 0 | 0
Total | 864.693 | 907.568 | 947.486 | 988.339 | 1018.939 | 1009.606 | 1025.832 | 1042.945 | 1052.106 | 1056.273 | 1057.19 | 1055.548 | 1056.134 | 1057.292 | 1059.489 | 1064.652 | 1069.363 | 1070.557 | 1074.356 | 1072.161 | 1075.988 | 1081.751 | 1085.566 | 1087.617 | 1088.847 | 1089.195 | 1085.747 | 1087.593 | 1091.057 | 1087.863 | 1087.851 | 1097.381
Process/Assembly Subset: Organic
Heat
Electricity | 4.19 | 3.958 | 3.665 | 3.922 | 3.742 | 3.571 | 3.706 | 3.837 | 3.937 | 4.025 | 4.085 | 4.148 | 4.227 | 4.313 | 4.388 | 4.479 | 4.566 | 4.637 | 4.717 | 4.78 | 4.868 | 4.974 | 5.066 | 5.155 | 5.247 | 5.324 | 5.396 | 5.497 | 5.607 | 5.676 | 5.777 | 5.927
Natural Gas Firm | 328.947 | 302.992 | 296.497 | 326.236 | 291.335 | 275.381 | 286.464 | 297.474 | 305.673 | 312.722 | 317.486 | 322.44 | 329.015 | 336.214 | 342.631 | 350.419 | 357.778 | 364.04 | 370.94 | 376.424 | 384.161 | 393.398 | 401.432 | 409.103 | 417.168 | 423.885 | 430.104 | 438.8 | 448.458 | 454.494 | 463.056 | 476.213
Residual Oil | 0 | 0 | 0 | 0 | 0 | 0 | 0 | 0 | 0 | 0 | 0 | 0 | 0 | 0 | 0 | 0 | 0 | 0 | 0 | 0 | 0 | 0 | 0 | 0 | 0 | 0 | 0 | 0 | 0 | 0 | 0 | 0
Distillate Oil | 709.528 | 673.926 | 637.954 | 676.313 | 626.337 | 597.068 | 618.517 | 639.879 | 656.469 | 670.606 | 680.38 | 690.243 | 702.891 | 716.118 | 727.368 | 740.286 | 752.471 | 761.709 | 772.549 | 780.213 | 792.174 | 806.802 | 818.973 | 830.416 | 842.283 | 851.627 | 859.91 | 872.652 | 886.808 | 894.325 | 906.337 | 926.25
LPGs for Heat And Power | 55.174 | 52.872 | 50.503 | 53.236 | 49.038 | 46.485 | 47.665 | 48.706 | 49.547 | 49.897 | 50.094 | 50.251 | 50.678 | 51.039 | 51.209 | 51.447 | 51.311 | 51.372 | 51.446 | 51.314 | 51.29 | 51.328 | 51.234 | 51.161 | 51.193 | 51.022 | 50.752 | 50.672 | 50.742 | 50.413 | 50.257 | 50.58
Steam | 121.826 | 118.013 | 113.903 | 123.603 | 116.695 | 113.836 | 120.579 | 127.425 | 132.618 | 138.051 | 142.234 | 146.671 | 151.661 | 157.318 | 162.891 | 169.676 | 176.234 | 182.424 | 188.599 | 194.707 | 201.887 | 210.125 | 217.955 | 225.651 | 233.678 | 241.169 | 248.627 | 257.57 | 267.187 | 275.015 | 284.484 | 296.718
Total | 1219.664 | 1151.761 | 1102.523 | 1183.31 | 1087.146 | 1036.342 | 1076.931 | 1117.321 | 1148.244 | 1175.301 | 1194.278 | 1213.753 | 1238.472 | 1265.002 | 1288.487 | 1316.306 | 1342.359 | 1364.183 | 1388.25 | 1407.438 | 1434.379 | 1466.626 | 1494.661 | 1521.487 | 1549.569 | 1573.026 | 1594.788 | 1625.19 | 1658.801 | 1679.924 | 1709.91 | 1755.688
Refrig
Electricity | 19.861 | 18.759 | 17.374 | 18.591 | 17.736 | 16.928 | 17.565 | 18.187 | 18.665 | 19.082 | 19.368 | 19.667 | 20.046 | 20.45 | 20.81 | 21.24 | 21.652 | 21.993 | 22.37 | 22.672 | 23.087 | 23.593 | 24.029 | 24.452 | 24.888 | 25.254 | 25.594 | 26.073 | 26.595 | 26.924 | 27.401 | 28.115
Natural Gas Firm | 5.247 | 4.895 | 4.827 | 5.263 | 4.752 | 4.524 | 4.678 | 4.831 | 4.944 | 5.042 | 5.107 | 5.175 | 5.267 | 5.367 | 5.457 | 5.567 | 5.671 | 5.759 | 5.857 | 5.934 | 6.044 | 6.174 | 6.288 | 6.396 | 6.51 | 6.605 | 6.693 | 6.816 | 6.952 | 7.038 | 7.159 | 7.344
Total | 25.108 | 23.655 | 22.201 | 23.854 | 22.489 | 21.452 | 22.243 | 23.018 | 23.609 | 24.124 | 24.475 | 24.842 | 25.313 | 25.818 | 26.267 | 26.807 | 27.323 | 27.752 | 28.226 | 28.606 | 29.131 | 29.767 | 30.317 | 30.848 | 31.398 | 31.859 | 32.287 | 32.889 | 33.547 | 33.962 | 34.559 | 35.459
MachDrv
Electricity | 117.949 | 107.401 | 98.538 | 104.279 | 101.043 | 97.129 | 99.988 | 102.831 | 104.918 | 106.636 | 107.604 | 108.637 | 110.134 | 111.794 | 113.007 | 114.484 | 115.746 | 116.647 | 117.694 | 118.391 | 119.575 | 121.12 | 122.301 | 123.377 | 124.548 | 125.273 | 125.925 | 127.14 | 128.569 | 129.058 | 130.159 | 132.283
Natural Gas Firm | 10.494 | 9.791 | 9.654 | 10.527 | 9.505 | 9.049 | 9.357 | 9.663 | 9.889 | 10.084 | 10.214 | 10.351 | 10.533 | 10.734 | 10.914 | 11.133 | 11.341 | 11.518 | 11.713 | 11.868 | 12.086 | 12.347 | 12.574 | 12.791 | 13.019 | 13.208 | 13.384 | 13.63 | 13.903 | 14.073 | 14.315 | 14.687
Distillate Oil | 0 | 0 | 0 | 0 | 0 | 0 | 0 | 0 | 0 | 0 | 0 | 0 | 0 | 0 | 0 | 0 | 0 | 0 | 0 | 0 | 0 | 0 | 0 | 0 | 0 | 0 | 0 | 0 | 0 | 0 | 0 | 0
LPGs for Heat And Power | 0 | 0 | 0 | 0 | 0 | 0 | 0 | 0 | 0 | 0 | 0 | 0 | 0 | 0 | 0 | 0 | 0 | 0 | 0 | 0 | 0 | 0 | 0 | 0 | 0 | 0 | 0 | 0 | 0 | 0 | 0 | 0
Total | 128.443 | 117.193 | 108.192 | 114.806 | 110.549 | 106.179 | 109.345 | 112.493 | 114.807 | 116.72 | 117.819 | 118.988 | 120.667 | 122.528 | 123.921 | 125.617 | 127.086 | 128.165 | 129.406 | 130.259 | 131.661 | 133.468 | 134.875 | 136.167 | 137.566 | 138.482 | 139.309 | 140.77 | 142.471 | 143.132 | 144.474 | 146.97
Electro
Electricity | 2.175 | 2.054 | 1.902 | 2.036 | 1.942 | 1.854 | 1.923 | 1.991 | 2.044 | 2.09 | 2.121 | 2.154 | 2.195 | 2.24 | 2.279 | 2.326 | 2.371 | 2.409 | 2.45 | 2.483 | 2.529 | 2.584 | 2.632 | 2.678 | 2.726 | 2.766 | 2.803 | 2.856 | 2.913 | 2.949 | 3.001 | 3.079
Other
Electricity | 1.081 | 1.021 | 0.945 | 1.011 | 0.965 | 0.921 | 0.956 | 0.989 | 1.015 | 1.038 | 1.053 | 1.07 | 1.09 | 1.112 | 1.132 | 1.155 | 1.177 | 1.196 | 1.216 | 1.232 | 1.255 | 1.282 | 1.306 | 1.329 | 1.353 | 1.372 | 1.391 | 1.417 | 1.445 | 1.463 | 1.489 | 1.528
Natural Gas Firm | 50.716 | 47.32 | 46.658 | 50.875 | 45.938 | 43.734 | 45.219 | 46.696 | 47.791 | 48.732 | 49.362 | 50.021 | 50.904 | 51.875 | 52.742 | 53.8 | 54.803 | 55.658 | 56.6 | 57.349 | 58.405 | 59.666 | 60.763 | 61.81 | 62.911 | 63.827 | 64.676 | 65.863 | 67.182 | 68.005 | 69.174 | 70.97
Distillate Oil | 0 | 0 | 0 | 0 | 0 | 0 | 0 | 0 | 0 | 0 | 0 | 0 | 0 | 0 | 0 | 0 | 0 | 0 | 0 | 0 | 0 | 0 | 0 | 0 | 0 | 0 | 0 | 0 | 0 | 0 | 0 | 0
Total | 51.797 | 48.341 | 47.603 | 51.886 | 46.903 | 44.654 | 46.175 | 47.685 | 48.807 | 49.769 | 50.415 | 51.09 | 51.994 | 52.987 | 53.874 | 54.955 | 55.98 | 56.854 | 57.816 | 58.581 | 59.66 | 60.948 | 62.069 | 63.139 | 64.263 | 65.2 | 66.067 | 67.28 | 68.627 | 69.469 | 70.663 | 72.498
Feedstock
Natural Gas Feedstock | 109.806 | 93.14 | 79.218 | 95.6 | 72.812 | 59.483 | 70.505 | 80.708 | 86.875 | 91.953 | 95.529 | 98.911 | 103.376 | 108.345 | 112.289 | 116.943 | 120.658 | 123.693 | 127.302 | 129.753 | 134.173 | 139.218 | 143.444 | 147.258 | 151.655 | 155.011 | 157.943 | 162.448 | 167.916 | 170.664 | 174.875 | 182.643
LPGs for Feedstocks | 1758.021 | 1759.116 | 1876.41 | 2059.903 | 2080.014 | 1990.966 | 2065.727 | 2136.259 | 2177.664 | 2210.796 | 2234.222 | 2255.828 | 2286.286 | 2319.945 | 2347.265 | 2378.987 | 2403.358 | 2424.249 | 2448.138 | 2463.287 | 2493.209 | 2527.509 | 2556.863 | 2582.181 | 2612.438 | 2634.686 | 2653.517 | 2683.408 | 2721.669 | 2739.402 | 2766.743 | 2821.45
Petrochemical Feedstocks | 573.304 | 514.183 | 511.009 | 469.398 | 528.706 | 486.844 | 487.938 | 488.58 | 488.884 | 489.314 | 489.733 | 490.232 | 490.793 | 491.36 | 491.727 | 492.085 | 492.274 | 492.565 | 492.827 | 493.18 | 493.591 | 493.946 | 494.298 | 494.624 | 495.059 | 495.399 | 495.793 | 496.164 | 496.601 | 496.947 | 497.316 | 497.758
Total | 2441.131 | 2366.439 | 2466.638 | 2624.902 | 2681.533 | 2537.292 | 2624.169 | 2705.548 | 2753.424 | 2792.063 | 2819.484 | 2844.971 | 2880.456 | 2919.65 | 2951.281 | 2988.015 | 3016.29 | 3040.506 | 3068.268 | 3086.22 | 3120.973 | 3160.673 | 3194.604 | 3224.063 | 3259.152 | 3285.096 | 3307.253 | 3342.021 | 3386.186 | 3407.014 | 3438.934 | 3501.851
Total Organic
Electricity | 145.256 | 133.193 | 122.425 | 129.839 | 125.428 | 120.403 | 124.138 | 127.835 | 130.578 | 132.87 | 134.231 | 135.675 | 137.692 | 139.908 | 141.616 | 143.684 | 145.512 | 146.881 | 148.446 | 149.558 | 151.313 | 153.554 | 155.334 | 156.991 | 158.761 | 159.989 | 161.109 | 162.983 | 165.128 | 166.071 | 167.826 | 170.932
Natural Gas Firm | 395.403 | 364.999 | 357.636 | 392.901 | 351.53 | 332.689 | 345.718 | 358.663 | 368.298 | 376.579 | 382.169 | 387.987 | 395.719 | 404.19 | 411.744 | 420.919 | 429.592 | 436.975 | 445.109 | 451.574 | 460.695 | 471.585 | 481.057 | 490.1 | 499.607 | 507.525 | 514.858 | 525.109 | 536.494 | 543.61 | 553.703 | 569.214
Residual Oil | 0 | 0 | 0 | 0 | 0 | 0 | 0 | 0 | 0 | 0 | 0 | 0 | 0 | 0 | 0 | 0 | 0 | 0 | 0 | 0 | 0 | 0 | 0 | 0 | 0 | 0 | 0 | 0 | 0 | 0 | 0 | 0
Distillate Oil | 709.528 | 673.926 | 637.954 | 676.313 | 626.337 | 597.068 | 618.517 | 639.879 | 656.469 | 670.606 | 680.38 | 690.243 | 702.891 | 716.118 | 727.368 | 740.286 | 752.471 | 761.709 | 772.549 | 780.213 | 792.174 | 806.802 | 818.973 | 830.416 | 842.283 | 851.627 | 859.91 | 872.652 | 886.808 | 894.325 | 906.337 | 926.25
LPGs for Heat And Power | 152.909 | 134.046 | 118.003 | 136.695 | 110.19 | 93.603 | 104.994 | 115.442 | 121.811 | 126.691 | 130.02 | 133.117 | 137.475 | 142.149 | 145.747 | 150.014 | 153.026 | 155.604 | 158.763 | 160.591 | 164.492 | 169.04 | 172.657 | 175.941 | 179.957 | 182.827 | 185.206 | 189.208 | 194.238 | 196.343 | 199.975 | 207.413
Steam | 1866.026 | 1863.331 | 1975.408 | 2166.91 | 2180.031 | 2089.362 | 2170.436 | 2247.482 | 2293.903 | 2332.38 | 2359.971 | 2385.973 | 2421.329 | 2460.572 | 2493.455 | 2532.029 | 2563.069 | 2590.269 | 2620.43 | 2641.855 | 2679.042 | 2721.646 | 2758.914 | 2792.038 | 2830.41 | 2860.249 | 2886.649 | 2925.571 | 2973.541 | 2999.226 | 3036.152 | 3103.178
Natural Gas Feedstock | 599.196 | 539.946 | 537.633 | 498.136 | 557.045 | 514.65 | 516.983 | 518.755 | 519.874 | 520.94 | 521.821 | 522.803 | 523.99 | 525.287 | 526.179 | 527.096 | 527.74 | 528.429 | 529.12 | 529.795 | 530.616 | 531.439 | 532.223 | 532.896 | 533.655 | 534.211 | 534.776 | 535.483 | 536.336 | 536.873 | 537.548 | 538.558
LPGs for Feedstocks | 0 | 0 | 0 | 0 | 0 | 0 | 0 | 0 | 0 | 0 | 0 | 0 | 0 | 0 | 0 | 0 | 0 | 0 | 0 | 0 | 0 | 0 | 0 | 0 | 0 | 0 | 0 | 0 | 0 | 0 | 0 | 0
Petrochemical Feedstocks | 0 | 0 | 0 | 0 | 0 | 0 | 0 | 0 | 0 | 0 | 0 | 0 | 0 | 0 | 0 | 0 | 0 | 0 | 0 | 0 | 0 | 0 | 0 | 0 | 0 | 0 | 0 | 0 | 0 | 0 | 0 | 0
Total | 3868.318 | 3709.442 | 3749.06 | 4000.794 | 3950.561 | 3747.774 | 3880.786 | 4008.056 | 4090.934 | 4160.067 | 4208.592 | 4255.798 | 4319.097 | 4388.224 | 4446.108 | 4514.027 | 4571.41 | 4619.868 | 4674.417 | 4713.586 | 4778.333 | 4854.066 | 4919.158 | 4978.383 | 5044.674 | 5096.428 | 5142.508 | 5211.006 | 5292.545 | 5336.449 | 5401.541 | 5515.544
Process/Assembly Subset: ResinSynth
Heat
Electricity | 4.221 | 4.501 | 4.415 | 4.654 | 4.674 | 4.629 | 4.684 | 4.852 | 5.02 | 5.141 | 5.22 | 5.283 | 5.368 | 5.48 | 5.59 | 5.713 | 5.835 | 5.935 | 6.045 | 6.146 | 6.266 | 6.409 | 6.536 | 6.655 | 6.783 | 6.898 | 7.014 | 7.153 | 7.307 | 7.424 | 7.562 | 7.753
Natural Gas Firm | 86.284 | 90.511 | 94.226 | 101.126 | 95.959 | 94.665 | 95.408 | 98.417 | 101.436 | 103.5 | 104.738 | 105.679 | 107.099 | 109.069 | 111.019 | 113.278 | 115.54 | 117.39 | 119.47 | 121.33 | 123.555 | 126.259 | 128.631 | 130.836 | 133.199 | 135.331 | 137.456 | 140.031 | 142.893 | 145.041 | 147.579 | 151.146
Residual Oil | 0 | 0 | 0 | 0 | 0 | 0 | 0 | 0 | 0 | 0 | 0 | 0 | 0 | 0 | 0 | 0 | 0 | 0 | 0 | 0 | 0 | 0 | 0 | 0 | 0 | 0 | 0 | 0 | 0 | 0 | 0 | 0
Distillate Oil | 344.948 | 369.969 | 370.455 | 386.58 | 375.588 | 371.372 | 374.575 | 386.429 | 398.484 | 407.047 | 412.001 | 416.016 | 421.547 | 429.055 | 435.929 | 443.798 | 450.8 | 456.657 | 462.798 | 467.927 | 474.149 | 481.972 | 488.401 | 494.479 | 501.07 | 506.572 | 511.914 | 518.8 | 526.644 | 531.787 | 538.232 | 548.258
LPGs for Heat And Power | 25.756 | 27.886 | 28.047 | 29.327 | 28.685 | 28.446 | 28.83 | 29.871 | 30.945 | 31.714 | 32.258 | 32.604 | 33.147 | 33.789 | 34.411 | 35.088 | 35.824 | 36.419 | 37.004 | 37.665 | 38.328 | 39.041 | 39.642 | 40.289 | 40.973 | 41.573 | 42.171 | 42.879 | 43.665 | 44.24 | 44.923 | 45.908
Steam | 58.712 | 64.158 | 65.138 | 69.358 | 69.236 | 69.445 | 71.69 | 75.956 | 80.061 | 83.14 | 85.767 | 87.874 | 90.468 | 93.572 | 96.982 | 100.625 | 104.742 | 107.874 | 111.897 | 115.728 | 120.357 | 125.809 | 131.074 | 135.775 | 140.739 | 145.698 | 150.786 | 156.539 | 162.736 | 168.183 | 174.232 | 181.681
Total | 519.921 | 557.024 | 562.282 | 591.046 | 574.141 | 568.556 | 575.188 | 595.525 | 615.946 | 630.541 | 639.984 | 647.457 | 657.63 | 670.964 | 683.93 | 698.502 | 712.741 | 724.275 | 737.214 | 748.797 | 762.654 | 779.49 | 794.285 | 808.035 | 822.764 | 836.073 | 849.34 | 865.402 | 883.244 | 896.674 | 912.528 | 934.746
Refrig
Electricity | 8.453 | 9.015 | 8.843 | 9.322 | 9.361 | 9.271 | 9.382 | 9.718 | 10.055 | 10.297 | 10.455 | 10.581 | 10.752 | 10.975 | 11.196 | 11.443 | 11.687 | 11.887 | 12.108 | 12.31 | 12.55 | 12.838 | 13.093 | 13.331 | 13.586 | 13.818 | 14.049 | 14.327 | 14.635 | 14.871 | 15.147 | 15.529
Natural Gas Firm | 0.959 | 1.005 | 1.047 | 1.123 | 1.066 | 1.052 | 1.06 | 1.093 | 1.127 | 1.15 | 1.164 | 1.174 | 1.19 | 1.212 | 1.233 | 1.258 | 1.284 | 1.304 | 1.327 | 1.348 | 1.373 | 1.403 | 1.429 | 1.454 | 1.48 | 1.503 | 1.527 | 1.556 | 1.587 | 1.611 | 1.64 | 1.679
Total | 9.412 | 10.02 | 9.89 | 10.445 | 10.427 | 10.322 | 10.442 | 10.811 | 11.181 | 11.446 | 11.619 | 11.755 | 11.942 | 12.187 | 12.429 | 12.701 | 12.971 | 13.191 | 13.436 | 13.658 | 13.923 | 14.241 | 14.522 | 14.785 | 15.066 | 15.321 | 15.576 | 15.883 | 16.223 | 16.482 | 16.786 | 17.208
MachDrv
Electricity | 81.348 | 83.572 | 80.923 | 84.284 | 85.713 | 85.383 | 85.657 | 87.915 | 90.273 | 91.823 | 92.523 | 93.019 | 93.896 | 95.25 | 96.375 | 97.681 | 98.88 | 99.732 | 100.667 | 101.473 | 102.394 | 103.68 | 104.649 | 105.53 | 106.505 | 107.209 | 107.954 | 108.979 | 110.17 | 110.819 | 111.751 | 113.303
Natural Gas Firm | 3.835 | 4.022 | 4.187 | 4.494 | 4.264 | 4.207 | 4.24 | 4.374 | 4.508 | 4.6 | 4.655 | 4.697 | 4.76 | 4.847 | 4.934 | 5.034 | 5.135 | 5.217 | 5.309 | 5.392 | 5.491 | 5.611 | 5.716 | 5.814 | 5.919 | 6.014 | 6.109 | 6.223 | 6.35 | 6.446 | 6.558 | 6.717
Residual Oil | 0 | 0 | 0 | 0 | 0 | 0 | 0 | 0 | 0 | 0 | 0 | 0 | 0 | 0 | 0 | 0 | 0 | 0 | 0 | 0 | 0 | 0 | 0 | 0 | 0 | 0 | 0 | 0 | 0 | 0 | 0 | 0
Distillate Oil | 0 | 0 | 0 | 0 | 0 | 0 | 0 | 0 | 0 | 0 | 0 | 0 | 0 | 0 | 0 | 0 | 0 | 0 | 0 | 0 | 0 | 0 | 0 | 0 | 0 | 0 | 0 | 0 | 0 | 0 | 0 | 0
LPGs for Heat And Power | 0 | 0 | 0 | 0 | 0 | 0 | 0 | 0 | 0 | 0 | 0 | 0 | 0 | 0 | 0 | 0 | 0 | 0 | 0 | 0 | 0 | 0 | 0 | 0 | 0 | 0 | 0 | 0 | 0 | 0 | 0 | 0
Total | 85.183 | 87.594 | 85.111 | 88.778 | 89.978 | 89.59 | 89.897 | 92.289 | 94.781 | 96.422 | 97.177 | 97.715 | 98.656 | 100.097 | 101.309 | 102.715 | 104.015 | 104.949 | 105.977 | 106.866 | 107.885 | 109.291 | 110.366 | 111.344 | 112.424 | 113.223 | 114.062 | 115.202 | 116.52 | 117.265 | 118.31 | 120.02
Electro
Electricity | 10.914 | 11.639 | 11.417 | 12.036 | 12.086 | 11.97 | 12.113 | 12.547 | 12.982 | 13.294 | 13.499 | 13.661 | 13.882 | 14.171 | 14.455 | 14.774 | 15.09 | 15.347 | 15.633 | 15.894 | 16.204 | 16.575 | 16.904 | 17.212 | 17.541 | 17.84 | 18.139 | 18.498 | 18.896 | 19.2 | 19.556 | 20.05
Other
Electricity | 1.559 | 1.662 | 1.63 | 1.719 | 1.726 | 1.709 | 1.73 | 1.792 | 1.854 | 1.899 | 1.928 | 1.951 | 1.982 | 2.024 | 2.064 | 2.11 | 2.155 | 2.192 | 2.233 | 2.27 | 2.314 | 2.367 | 2.414 | 2.458 | 2.505 | 2.548 | 2.591 | 2.642 | 2.699 | 2.742 | 2.793 | 2.863
Natural Gas Firm | 41.226 | 43.246 | 45.022 | 48.319 | 45.85 | 45.232 | 45.588 | 47.026 | 48.469 | 49.456 | 50.048 | 50.498 | 51.177 | 52.119 | 53.051 | 54.132 | 55.213 | 56.097 | 57.092 | 57.981 | 59.045 | 60.337 | 61.472 | 62.526 | 63.655 | 64.675 | 65.691 | 66.922 | 68.29 | 69.317 | 70.531 | 72.236
Residual Oil | 0 | 0 | 0 | 0 | 0 | 0 | 0 | 0 | 0 | 0 | 0 | 0 | 0 | 0 | 0 | 0 | 0 | 0 | 0 | 0 | 0 | 0 | 0 | 0 | 0 | 0 | 0 | 0 | 0 | 0 | 0 | 0
Distillate Oil | 0 | 0 | 0 | 0 | 0 | 0 | 0 | 0 | 0 | 0 | 0 | 0 | 0 | 0 | 0 | 0 | 0 | 0 | 0 | 0 | 0 | 0 | 0 | 0 | 0 | 0 | 0 | 0 | 0 | 0 | 0 | 0
Total | 42.784 | 44.908 | 46.652 | 50.038 | 47.576 | 46.941 | 47.318 | 48.818 | 50.323 | 51.354 | 51.976 | 52.449 | 53.16 | 54.143 | 55.116 | 56.241 | 57.368 | 58.289 | 59.324 | 60.251 | 61.359 | 62.704 | 63.886 | 64.984 | 66.161 | 67.223 | 68.281 | 69.563 | 70.989 | 72.059 | 73.324 | 75.099
Feedstock
Natural Gas Feedstock | 53.881 | 57.342 | 58.234 | 58.164 | 57.816 | 56.965 | 56.935 | 57.857 | 58.943 | 59.655 | 59.968 | 60.149 | 60.491 | 61.183 | 61.646 | 62.293 | 62.867 | 63.205 | 63.788 | 64.25 | 64.894 | 65.67 | 66.212 | 66.773 | 67.418 | 67.983 | 68.548 | 69.275 | 70.06 | 70.577 | 71.262 | 72.311
LPGs for Feedstocks | 1158.405 | 1288.821 | 1433.541 | 1529.463 | 1614.16 | 1595.177 | 1605.664 | 1642.822 | 1680.147 | 1703.887 | 1714.586 | 1721.429 | 1734.552 | 1754.111 | 1770.481 | 1790.774 | 1808.524 | 1821.255 | 1836.82 | 1847.575 | 1862.826 | 1884.247 | 1900.486 | 1914.831 | 1931.176 | 1943.579 | 1955.116 | 1972.547 | 1993.573 | 2004.234 | 2019.873 | 2049.02
Petrochemical Feedstocks | 20.003 | 20.077 | 20.797 | 18.651 | 21.939 | 20.834 | 20.281 | 20.123 | 20.194 | 20.175 | 20.082 | 19.968 | 19.851 | 19.784 | 19.731 | 19.685 | 19.675 | 19.638 | 19.61 | 19.605 | 19.526 | 19.482 | 19.422 | 19.376 | 19.315 | 19.273 | 19.253 | 19.21 | 19.14 | 19.118 | 19.08 | 18.977
Total | 1232.289 | 1366.24 | 1512.573 | 1606.279 | 1693.914 | 1672.977 | 1682.88 | 1720.802 | 1759.284 | 1783.716 | 1794.637 | 1801.546 | 1814.894 | 1835.078 | 1851.858 | 1872.751 | 1891.066 | 1904.098 | 1920.218 | 1931.43 | 1947.246 | 1969.4 | 1986.12 | 2000.98 | 2017.908 | 2030.836 | 2042.917 | 2061.031 | 2082.772 | 2093.93 | 2110.215 | 2140.307
Total ResinSynth
Electricity | 106.495 | 110.389 | 107.229 | 112.015 | 113.559 | 112.961 | 113.566 | 116.824 | 120.183 | 122.453 | 123.625 | 124.495 | 125.88 | 127.9 | 129.68 | 131.721 | 133.646 | 135.093 | 136.687 | 138.094 | 139.728 | 141.87 | 143.597 | 145.187 | 146.92 | 148.313 | 149.747 | 151.6 | 153.707 | 155.056 | 156.809 | 159.497
Natural Gas Firm | 132.303 | 138.785 | 144.482 | 155.063 | 147.14 | 145.155 | 146.296 | 150.91 | 155.54 | 158.705 | 160.604 | 162.048 | 164.226 | 167.247 | 170.237 | 173.703 | 177.171 | 180.009 | 183.198 | 186.052 | 189.463 | 193.61 | 197.248 | 200.63 | 204.254 | 207.524 | 210.782 | 214.731 | 219.12 | 222.414 | 226.308 | 231.778
Residual Oil | 0 | 0 | 0 | 0 | 0 | 0 | 0 | 0 | 0 | 0 | 0 | 0 | 0 | 0 | 0 | 0 | 0 | 0 | 0 | 0 | 0 | 0 | 0 | 0 | 0 | 0 | 0 | 0 | 0 | 0 | 0 | 0
Distillate Oil | 344.948 | 369.969 | 370.455 | 386.58 | 375.588 | 371.372 | 374.575 | 386.429 | 398.484 | 407.047 | 412.001 | 416.016 | 421.547 | 429.055 | 435.929 | 443.798 | 450.8 | 456.657 | 462.798 | 467.927 | 474.149 | 481.972 | 488.401 | 494.479 | 501.07 | 506.572 | 511.914 | 518.8 | 526.644 | 531.787 | 538.232 | 548.258
LPGs for Heat And Power | 77.711 | 83.107 | 84.104 | 85.283 | 84.256 | 82.957 | 83.219 | 85.017 | 87.018 | 88.384 | 89.144 | 89.591 | 90.375 | 91.579 | 92.548 | 93.746 | 94.92 | 95.751 | 96.792 | 97.795 | 98.976 | 100.328 | 101.334 | 102.429 | 103.654 | 104.727 | 105.797 | 107.117 | 108.555 | 109.545 | 110.797 | 112.673
Steam | 1205.341 | 1339.863 | 1483.958 | 1583.003 | 1666.515 | 1647.894 | 1660.437 | 1701.373 | 1742.382 | 1768.852 | 1781.953 | 1790.747 | 1806.251 | 1828.629 | 1848.107 | 1871.61 | 1893.071 | 1908.6 | 1927.825 | 1942.089 | 1961.551 | 1987.936 | 2009.026 | 2027.668 | 2048.526 | 2065.512 | 2081.779 | 2104.492 | 2131.165 | 2146.922 | 2168.158 | 2204.023
Natural Gas Feedstock | 33.705 | 35.313 | 37.696 | 36.677 | 41.065 | 40.016 | 39.743 | 40.239 | 40.89 | 41.334 | 41.566 | 41.687 | 41.883 | 42.231 | 42.596 | 43.108 | 43.641 | 44.04 | 44.502 | 44.94 | 45.403 | 45.985 | 46.476 | 46.947 | 47.44 | 47.868 | 48.298 | 48.841 | 49.454 | 49.886 | 50.415 | 51.201
LPGs for Feedstocks | 0 | 0 | 0 | 0 | 0 | 0 | 0 | 0 | 0 | 0 | 0 | 0 | 0 | 0 | 0 | 0 | 0 | 0 | 0 | 0 | 0 | 0 | 0 | 0 | 0 | 0 | 0 | 0 | 0 | 0 | 0 | 0
Petrochemical Feedstocks | 0 | 0 | 0 | 0 | 0 | 0 | 0 | 0 | 0 | 0 | 0 | 0 | 0 | 0 | 0 | 0 | 0 | 0 | 0 | 0 | 0 | 0 | 0 | 0 | 0 | 0 | 0 | 0 | 0 | 0 | 0 | 0
Total | 1900.504 | 2077.426 | 2227.925 | 2358.622 | 2428.122 | 2400.355 | 2417.837 | 2480.792 | 2544.497 | 2586.774 | 2608.892 | 2624.584 | 2650.162 | 2686.64 | 2719.097 | 2757.685 | 2793.249 | 2820.149 | 2851.802 | 2876.896 | 2909.27 | 2951.701 | 2986.083 | 3017.34 | 3051.864 | 3080.517 | 3108.316 | 3145.581 | 3188.644 | 3215.61 | 3250.718 | 3307.43
Process/Assembly Subset: AgriChem
Heat
Natural Gas Firm | 154.243 | 155.309 | 171.601 | 183.37 | 177.729 | 179.973 | 184.851 | 191.098 | 196.177 | 199.544 | 202.156 | 204.354 | 207.316 | 211.48 | 214.846 | 218.706 | 222.576 | 225.619 | 228.125 | 230.624 | 231.327 | 232.591 | 234.704 | 235.449 | 234.97 | 233.642 | 232.048 | 231.597 | 232.18 | 231.509 | 231.252 | 232.478
Residual Oil | 39.91 | 41.177 | 43.834 | 45.612 | 45.447 | 46.185 | 47.576 | 49.396 | 50.904 | 51.918 | 52.765 | 53.499 | 54.389 | 55.604 | 56.54 | 57.571 | 58.507 | 59.334 | 59.912 | 60.563 | 60.718 | 60.952 | 61.406 | 61.55 | 61.383 | 60.984 | 60.52 | 60.35 | 60.444 | 60.218 | 60.1 | 60.365
Distillate Oil | 2.938 | 3.009 | 3.208 | 3.348 | 3.325 | 3.393 | 3.49 | 3.589 | 3.686 | 3.752 | 3.813 | 3.87 | 3.921 | 4.002 | 4.064 | 4.098 | 4.171 | 4.26 | 4.262 | 4.305 | 4.297 | 4.357 | 4.433 | 4.446 | 4.436 | 4.404 | 4.374 | 4.366 | 4.382 | 4.368 | 4.362 | 4.384
LPGs for Heat And Power | 0 | 0 | 0 | 0 | 0 | 0 | 0 | 0 | 0 | 0 | 0 | 0 | 0 | 0 | 0 | 0 | 0 | 0 | 0 | 0 | 0 | 0 | 0 | 0 | 0 | 0 | 0 | 0 | 0 | 0 | 0 | 0
Steam | 6.571 | 6.827 | 7.289 | 7.651 | 7.645 | 7.805 | 8.135 | 8.489 | 8.78 | 9.036 | 9.203 | 9.328 | 9.531 | 9.737 | 9.953 | 10.237 | 10.526 | 10.598 | 10.852 | 10.981 | 11.074 | 11.185 | 11.338 | 11.426 | 11.445 | 11.441 | 11.41 | 11.44 | 11.521 | 11.54 | 11.579 | 11.695
Total | 203.661 | 206.321 | 225.932 | 239.981 | 234.147 | 237.356 | 244.052 | 252.572 | 259.547 | 264.25 | 267.937 | 271.051 | 275.157 | 280.824 | 285.404 | 290.612 | 295.78 | 299.811 | 303.151 | 306.474 | 307.416 | 309.085 | 311.88 | 312.871 | 312.233 | 310.47 | 308.352 | 307.754 | 308.526 | 307.635 | 307.293 | 308.923
Refrig
Electricity | 2.254 | 2.306 | 2.405 | 2.526 | 2.589 | 2.633 | 2.716 | 2.819 | 2.905 | 2.966 | 3.015 | 3.056 | 3.108 | 3.176 | 3.233 | 3.296 | 3.358 | 3.404 | 3.443 | 3.482 | 3.494 | 3.514 | 3.547 | 3.559 | 3.553 | 3.533 | 3.51 | 3.504 | 3.514 | 3.504 | 3.501 | 3.521
Natural Gas Firm | 0 | 0 | 0 | 0 | 0 | 0 | 0 | 0 | 0 | 0 | 0 | 0 | 0 | 0 | 0 | 0 | 0 | 0 | 0 | 0 | 0 | 0 | 0 | 0 | 0 | 0 | 0 | 0 | 0 | 0 | 0 | 0
Total | 2.254 | 2.306 | 2.405 | 2.526 | 2.589 | 2.633 | 2.716 | 2.819 | 2.905 | 2.966 | 3.015 | 3.056 | 3.108 | 3.176 | 3.233 | 3.296 | 3.358 | 3.404 | 3.443 | 3.482 | 3.494 | 3.514 | 3.547 | 3.559 | 3.553 | 3.533 | 3.51 | 3.504 | 3.514 | 3.504 | 3.501 | 3.521
MachDrv
Electricity | 19.053 | 18.816 | 19.39 | 20.155 | 20.987 | 21.496 | 22.02 | 22.716 | 23.289 | 23.649 | 23.905 | 24.121 | 24.414 | 24.862 | 25.156 | 25.478 | 25.781 | 26.012 | 26.13 | 26.289 | 26.195 | 26.168 | 26.233 | 26.152 | 25.937 | 25.615 | 25.287 | 25.075 | 24.972 | 24.742 | 24.559 | 24.511
Natural Gas Firm | 3.955 | 3.982 | 4.4 | 4.703 | 4.558 | 4.616 | 4.742 | 4.902 | 5.033 | 5.119 | 5.187 | 5.243 | 5.32 | 5.427 | 5.513 | 5.613 | 5.712 | 5.791 | 5.855 | 5.92 | 5.938 | 5.971 | 6.025 | 6.045 | 6.033 | 5.999 | 5.958 | 5.947 | 5.962 | 5.945 | 5.939 | 5.97
Distillate Oil | 0 | 0 | 0 | 0 | 0 | 0 | 0 | 0 | 0 | 0 | 0 | 0 | 0 | 0 | 0 | 0 | 0 | 0 | 0 | 0 | 0 | 0 | 0 | 0 | 0 | 0 | 0 | 0 | 0 | 0 | 0 | 0
LPGs for Heat And Power | 0 | 0 | 0 | 0 | 0 | 0 | 0 | 0 | 0 | 0 | 0 | 0 | 0 | 0 | 0 | 0 | 0 | 0 | 0 | 0 | 0 | 0 | 0 | 0 | 0 | 0 | 0 | 0 | 0 | 0 | 0 | 0
Total | 23.008 | 22.798 | 23.79 | 24.857 | 25.546 | 26.112 | 26.762 | 27.618 | 28.321 | 28.769 | 29.091 | 29.364 | 29.734 | 30.288 | 30.669 | 31.09 | 31.494 | 31.803 | 31.985 | 32.208 | 32.133 | 32.139 | 32.258 | 32.197 | 31.97 | 31.613 | 31.245 | 31.022 | 30.934 | 30.687 | 30.498 | 30.481
Electro
Electricity | 0 | 0 | 0 | 0 | 0 | 0 | 0 | 0 | 0 | 0 | 0 | 0 | 0 | 0 | 0 | 0 | 0 | 0 | 0 | 0 | 0 | 0 | 0 | 0 | 0 | 0 | 0 | 0 | 0 | 0 | 0 | 0
Other
Natural Gas Firm | 20.764 | 20.908 | 23.101 | 24.685 | 23.925 | 24.227 | 24.884 | 25.725 | 26.41 | 26.864 | 27.217 | 27.514 | 27.914 | 28.475 | 28.929 | 29.449 | 29.971 | 30.381 | 30.719 | 31.056 | 31.151 | 31.321 | 31.606 | 31.707 | 31.643 | 31.464 | 31.25 | 31.19 | 31.269 | 31.179 | 31.144 | 31.31
Distillate Oil | 0 | 0 | 0 | 0 | 0 | 0 | 0 | 0 | 0 | 0 | 0 | 0 | 0 | 0 | 0 | 0 | 0 | 0 | 0 | 0 | 0 | 0 | 0 | 0 | 0 | 0 | 0 | 0 | 0 | 0 | 0 | 0
Total | 20.764 | 20.908 | 23.101 | 24.685 | 23.925 | 24.227 | 24.884 | 25.725 | 26.41 | 26.864 | 27.217 | 27.514 | 27.914 | 28.475 | 28.929 | 29.449 | 29.971 | 30.381 | 30.719 | 31.056 | 31.151 | 31.321 | 31.606 | 31.707 | 31.643 | 31.464 | 31.25 | 31.19 | 31.269 | 31.179 | 31.144 | 31.31
Feedstock
Natural Gas Feedstock | 629.841 | 653.664 | 706.605 | 711.052 | 726.324 | 735.074 | 750.924 | 771.649 | 789.467 | 801.264 | 810.989 | 819.193 | 829.485 | 847.892 | 857.688 | 869.682 | 881.051 | 891.343 | 899.908 | 909.702 | 912.478 | 916.731 | 922.749 | 924.806 | 922.9 | 918.206 | 912.882 | 911.276 | 912.695 | 910.35 | 909.615 | 913.338
Petrochemical Feedstocks | 0 | 0 | 0 | 0 | 0 | 0 | 0 | 0 | 0 | 0 | 0 | 0 | 0 | 0 | 0 | 0 | 0 | 0 | 0 | 0 | 0 | 0 | 0 | 0 | 0 | 0 | 0 | 0 | 0 | 0 | 0 | 0
Total | 629.841 | 653.664 | 706.605 | 711.052 | 726.324 | 735.074 | 750.924 | 771.649 | 789.467 | 801.264 | 810.989 | 819.193 | 829.485 | 847.892 | 857.688 | 869.682 | 881.051 | 891.343 | 899.908 | 909.702 | 912.478 | 916.731 | 922.749 | 924.806 | 922.9 | 918.206 | 912.882 | 911.276 | 912.695 | 910.35 | 909.615 | 913.338
Total AgriChem
Natural Gas Firm | 178.962 | 180.198 | 199.102 | 212.757 | 206.212 | 208.816 | 214.477 | 221.726 | 227.62 | 231.528 | 234.56 | 237.111 | 240.549 | 245.382 | 249.288 | 253.768 | 258.259 | 261.791 | 264.698 | 267.599 | 268.416 | 269.883 | 272.335 | 273.2 | 272.645 | 271.105 | 269.255 | 268.734 | 269.41 | 268.633 | 268.335 | 269.758
Residual Oil | 39.91 | 41.177 | 43.834 | 45.612 | 45.447 | 46.185 | 47.576 | 49.396 | 50.904 | 51.918 | 52.765 | 53.499 | 54.389 | 55.604 | 56.54 | 57.571 | 58.507 | 59.334 | 59.912 | 60.563 | 60.718 | 60.952 | 61.406 | 61.55 | 61.383 | 60.984 | 60.52 | 60.35 | 60.444 | 60.218 | 60.1 | 60.365
Distillate Oil | 21.48 | 21.305 | 22.083 | 22.971 | 23.746 | 24.299 | 24.901 | 25.694 | 26.36 | 26.78 | 27.099 | 27.38 | 27.723 | 28.261 | 28.619 | 28.979 | 29.346 | 29.686 | 29.81 | 30.033 | 29.952 | 29.986 | 30.126 | 30.074 | 29.87 | 29.537 | 29.201 | 28.999 | 28.925 | 28.699 | 28.527 | 28.516
LPGs for Heat And Power | 612.272 | 635.878 | 688.874 | 694.395 | 709.644 | 717.065 | 732.989 | 753.68 | 771.516 | 783.42 | 793.266 | 801.615 | 812.026 | 830.486 | 840.472 | 852.631 | 864.2 | 874.736 | 883.504 | 893.535 | 896.59 | 901.174 | 907.504 | 909.878 | 908.323 | 903.991 | 899.029 | 897.755 | 899.499 | 897.476 | 897.057 | 901.082
Steam | 11.233 | 11.564 | 12.027 | 12.143 | 12.154 | 12.755 | 13.119 | 13.529 | 13.853 | 14.124 | 14.304 | 14.431 | 14.647 | 14.894 | 15.123 | 15.429 | 15.741 | 15.82 | 16.076 | 16.202 | 16.283 | 16.383 | 16.53 | 16.595 | 16.577 | 16.519 | 16.438 | 16.453 | 16.511 | 16.5 | 16.514 | 16.615
Electricity | 1.501 | 1.552 | 1.609 | 1.692 | 1.746 | 1.779 | 1.85 | 1.922 | 1.978 | 2.029 | 2.057 | 2.076 | 2.114 | 2.15 | 2.187 | 2.241 | 2.294 | 2.294 | 2.339 | 2.352 | 2.357 | 2.362 | 2.378 | 2.38 | 2.367 | 2.348 | 2.325 | 2.314 | 2.313 | 2.301 | 2.293 | 2.299
Natural Gas Feedstock | 14.171 | 14.325 | 14.304 | 13.532 | 13.58 | 14.502 | 14.426 | 14.437 | 14.419 | 14.314 | 14.198 | 14.065 | 13.948 | 13.878 | 13.693 | 13.51 | 13.305 | 13.082 | 12.866 | 12.637 | 12.357 | 12.049 | 11.761 | 11.461 | 11.135 | 10.802 | 10.471 | 10.141 | 9.834 | 9.529 | 9.226 | 8.937
Petrochemical Feedstocks | 0 | 0 | 0 | 0 | 0 | 0 | 0 | 0 | 0 | 0 | 0 | 0 | 0 | 0 | 0 | 0 | 0 | 0 | 0 | 0 | 0 | 0 | 0 | 0 | 0 | 0 | 0 | 0 | 0 | 0 | 0 | 0
Total | 879.528 | 905.998 | 981.833 | 1003.101 | 1012.53 | 1025.401 | 1049.338 | 1080.384 | 1106.65 | 1124.112 | 1138.249 | 1150.177 | 1165.396 | 1190.655 | 1205.923 | 1224.13 | 1241.653 | 1256.742 | 1269.206 | 1282.922 | 1286.672 | 1292.79 | 1302.041 | 1305.14 | 1302.299 | 1295.287 | 1287.239 | 1284.745 | 1286.937 | 1283.355 | 1282.052 | 1287.572
Process/Assembly Subset: Heat
Inorganic
Electricity | 7.2 | 7.58 | 7.657 | 8.129 | 8.41 | 8.339 | 8.519 | 8.703 | 8.807 | 8.863 | 8.883 | 8.882 | 8.901 | 8.925 | 8.959 | 9.024 | 9.081 | 9.112 | 9.162 | 9.165 | 9.216 | 9.29 | 9.349 | 9.385 | 9.414 | 9.434 | 9.419 | 9.452 | 9.504 | 9.49 | 9.506 | 9.615
Natural Gas Firm | 60.194 | 62.449 | 66.998 | 72.503 | 70.992 | 70.199 | 71.501 | 72.86 | 73.549 | 73.842 | 73.875 | 73.736 | 73.798 | 73.921 | 74.18 | 74.693 | 75.188 | 75.475 | 75.911 | 75.921 | 76.354 | 76.974 | 77.468 | 77.782 | 78.036 | 78.208 | 78.082 | 78.369 | 78.806 | 78.702 | 78.841 | 79.749
Steam Coal | 2.137 | 2.023 | 1.97 | 1.924 | 1.78 | 1.776 | 1.784 | 1.791 | 1.792 | 1.788 | 1.781 | 1.77 | 1.757 | 1.744 | 1.729 | 1.712 | 1.692 | 1.671 | 1.65 | 1.627 | 1.606 | 1.588 | 1.57 | 1.551 | 1.531 | 1.512 | 1.491 | 1.473 | 1.457 | 1.438 | 1.42 | 1.409
Residual Oil | 0 | 0 | 0 | 0 | 0 | 0 | 0 | 0 | 0 | 0 | 0 | 0 | 0 | 0 | 0 | 0 | 0 | 0 | 0 | 0 | 0 | 0 | 0 | 0 | 0 | 0 | 0 | 0 | 0 | 0 | 0 | 0
Distillate Oil | 0 | 0 | 0 | 0 | 0 | 0 | 0 | 0 | 0 | 0 | 0 | 0 | 0 | 0 | 0 | 0 | 0 | 0 | 0 | 0 | 0 | 0 | 0 | 0 | 0 | 0 | 0 | 0 | 0 | 0 | 0 | 0
LPGs for Heat And Power | 192.514 | 204.764 | 211.74 | 223.414 | 224.968 | 223.235 | 228.317 | 233.685 | 236.917 | 238.787 | 239.675 | 240.021 | 240.986 | 241.586 | 242.601 | 244.423 | 245.94 | 246.472 | 247.789 | 247.469 | 248.866 | 250.565 | 251.847 | 252.631 | 253.208 | 253.548 | 252.904 | 253.618 | 254.781 | 254.21 | 254.422 | 257.117
Steam | 29.317 | 31.132 | 32.209 | 33.992 | 34.179 | 34.166 | 35.03 | 35.816 | 36.237 | 36.472 | 36.651 | 36.6 | 36.595 | 36.997 | 37.375 | 37.762 | 38.194 | 38.737 | 39.072 | 39.415 | 39.692 | 40.357 | 40.961 | 41.37 | 41.76 | 42.081 | 42.261 | 42.647 | 43.147 | 43.339 | 43.663 | 44.416
Total | 291.362 | 307.948 | 320.575 | 339.963 | 340.328 | 337.715 | 345.151 | 352.856 | 357.301 | 359.752 | 360.866 | 361.008 | 362.038 | 363.172 | 364.844 | 367.614 | 370.095 | 371.467 | 373.584 | 373.596 | 375.734 | 378.775 | 381.195 | 382.719 | 383.949 | 384.784 | 384.156 | 385.559 | 387.695 | 387.179 | 387.852 | 392.307
Organic
Electricity | 4.19 | 3.958 | 3.665 | 3.922 | 3.742 | 3.571 | 3.706 | 3.837 | 3.937 | 4.025 | 4.085 | 4.148 | 4.227 | 4.313 | 4.388 | 4.479 | 4.566 | 4.637 | 4.717 | 4.78 | 4.868 | 4.974 | 5.066 | 5.155 | 5.247 | 5.324 | 5.396 | 5.497 | 5.607 | 5.676 | 5.777 | 5.927
Natural Gas Firm | 328.947 | 302.992 | 296.497 | 326.236 | 291.335 | 275.381 | 286.464 | 297.474 | 305.673 | 312.722 | 317.486 | 322.44 | 329.015 | 336.214 | 342.631 | 350.419 | 357.778 | 364.04 | 370.94 | 376.424 | 384.161 | 393.398 | 401.432 | 409.103 | 417.168 | 423.885 | 430.104 | 438.8 | 448.458 | 454.494 | 463.056 | 476.213
Residual Oil | 0 | 0 | 0 | 0 | 0 | 0 | 0 | 0 | 0 | 0 | 0 | 0 | 0 | 0 | 0 | 0 | 0 | 0 | 0 | 0 | 0 | 0 | 0 | 0 | 0 | 0 | 0 | 0 | 0 | 0 | 0 | 0
Distillate Oil | 709.528 | 673.926 | 637.954 | 676.313 | 626.337 | 597.068 | 618.517 | 639.879 | 656.469 | 670.606 | 680.38 | 690.243 | 702.891 | 716.118 | 727.368 | 740.286 | 752.471 | 761.709 | 772.549 | 780.213 | 792.174 | 806.802 | 818.973 | 830.416 | 842.283 | 851.627 | 859.91 | 872.652 | 886.808 | 894.325 | 906.337 | 926.25
LPGs for Heat And Power | 55.174 | 52.872 | 50.503 | 53.236 | 49.038 | 46.485 | 47.665 | 48.706 | 49.547 | 49.897 | 50.094 | 50.251 | 50.678 | 51.039 | 51.209 | 51.447 | 51.311 | 51.372 | 51.446 | 51.314 | 51.29 | 51.328 | 51.234 | 51.161 | 51.193 | 51.022 | 50.752 | 50.672 | 50.742 | 50.413 | 50.257 | 50.58
Steam | 121.826 | 118.013 | 113.903 | 123.603 | 116.695 | 113.836 | 120.579 | 127.425 | 132.618 | 138.051 | 142.234 | 146.671 | 151.661 | 157.318 | 162.891 | 169.676 | 176.234 | 182.424 | 188.599 | 194.707 | 201.887 | 210.125 | 217.955 | 225.651 | 233.678 | 241.169 | 248.627 | 257.57 | 267.187 | 275.015 | 284.484 | 296.718
Total | 1219.664 | 1151.761 | 1102.523 | 1183.31 | 1087.146 | 1036.342 | 1076.931 | 1117.321 | 1148.244 | 1175.301 | 1194.278 | 1213.753 | 1238.472 | 1265.002 | 1288.487 | 1316.306 | 1342.359 | 1364.183 | 1388.25 | 1407.438 | 1434.379 | 1466.626 | 1494.661 | 1521.487 | 1549.569 | 1573.026 | 1594.788 | 1625.19 | 1658.801 | 1679.924 | 1709.91 | 1755.688
ResinSynth
Electricity | 4.221 | 4.501 | 4.415 | 4.654 | 4.674 | 4.629 | 4.684 | 4.852 | 5.02 | 5.141 | 5.22 | 5.283 | 5.368 | 5.48 | 5.59 | 5.713 | 5.835 | 5.935 | 6.045 | 6.146 | 6.266 | 6.409 | 6.536 | 6.655 | 6.783 | 6.898 | 7.014 | 7.153 | 7.307 | 7.424 | 7.562 | 7.753
Natural Gas Firm | 86.284 | 90.511 | 94.226 | 101.126 | 95.959 | 94.665 | 95.408 | 98.417 | 101.436 | 103.5 | 104.738 | 105.679 | 107.099 | 109.069 | 111.019 | 113.278 | 115.54 | 117.39 | 119.47 | 121.33 | 123.555 | 126.259 | 128.631 | 130.836 | 133.199 | 135.331 | 137.456 | 140.031 | 142.893 | 145.041 | 147.579 | 151.146
Residual Oil | 0 | 0 | 0 | 0 | 0 | 0 | 0 | 0 | 0 | 0 | 0 | 0 | 0 | 0 | 0 | 0 | 0 | 0 | 0 | 0 | 0 | 0 | 0 | 0 | 0 | 0 | 0 | 0 | 0 | 0 | 0 | 0
Distillate Oil | 344.948 | 369.969 | 370.455 | 386.58 | 375.588 | 371.372 | 374.575 | 386.429 | 398.484 | 407.047 | 412.001 | 416.016 | 421.547 | 429.055 | 435.929 | 443.798 | 450.8 | 456.657 | 462.798 | 467.927 | 474.149 | 481.972 | 488.401 | 494.479 | 501.07 | 506.572 | 511.914 | 518.8 | 526.644 | 531.787 | 538.232 | 548.258
LPGs for Heat And Power | 25.756 | 27.886 | 28.047 | 29.327 | 28.685 | 28.446 | 28.83 | 29.871 | 30.945 | 31.714 | 32.258 | 32.604 | 33.147 | 33.789 | 34.411 | 35.088 | 35.824 | 36.419 | 37.004 | 37.665 | 38.328 | 39.041 | 39.642 | 40.289 | 40.973 | 41.573 | 42.171 | 42.879 | 43.665 | 44.24 | 44.923 | 45.908
Steam | 58.712 | 64.158 | 65.138 | 69.358 | 69.236 | 69.445 | 71.69 | 75.956 | 80.061 | 83.14 | 85.767 | 87.874 | 90.468 | 93.572 | 96.982 | 100.625 | 104.742 | 107.874 | 111.897 | 115.728 | 120.357 | 125.809 | 131.074 | 135.775 | 140.739 | 145.698 | 150.786 | 156.539 | 162.736 | 168.183 | 174.232 | 181.681
Total | 519.921 | 557.024 | 562.282 | 591.046 | 574.141 | 568.556 | 575.188 | 595.525 | 615.946 | 630.541 | 639.984 | 647.457 | 657.63 | 670.964 | 683.93 | 698.502 | 712.741 | 724.275 | 737.214 | 748.797 | 762.654 | 779.49 | 794.285 | 808.035 | 822.764 | 836.073 | 849.34 | 865.402 | 883.244 | 896.674 | 912.528 | 934.746
AgriChem
Natural Gas Firm | 154.243 | 155.309 | 171.601 | 183.37 | 177.729 | 179.973 | 184.851 | 191.098 | 196.177 | 199.544 | 202.156 | 204.354 | 207.316 | 211.48 | 214.846 | 218.706 | 222.576 | 225.619 | 228.125 | 230.624 | 231.327 | 232.591 | 234.704 | 235.449 | 234.97 | 233.642 | 232.048 | 231.597 | 232.18 | 231.509 | 231.252 | 232.478
Residual Oil | 39.91 | 41.177 | 43.834 | 45.612 | 45.447 | 46.185 | 47.576 | 49.396 | 50.904 | 51.918 | 52.765 | 53.499 | 54.389 | 55.604 | 56.54 | 57.571 | 58.507 | 59.334 | 59.912 | 60.563 | 60.718 | 60.952 | 61.406 | 61.55 | 61.383 | 60.984 | 60.52 | 60.35 | 60.444 | 60.218 | 60.1 | 60.365
Distillate Oil | 2.938 | 3.009 | 3.208 | 3.348 | 3.325 | 3.393 | 3.49 | 3.589 | 3.686 | 3.752 | 3.813 | 3.87 | 3.921 | 4.002 | 4.064 | 4.098 | 4.171 | 4.26 | 4.262 | 4.305 | 4.297 | 4.357 | 4.433 | 4.446 | 4.436 | 4.404 | 4.374 | 4.366 | 4.382 | 4.368 | 4.362 | 4.384
LPGs for Heat And Power | 0 | 0 | 0 | 0 | 0 | 0 | 0 | 0 | 0 | 0 | 0 | 0 | 0 | 0 | 0 | 0 | 0 | 0 | 0 | 0 | 0 | 0 | 0 | 0 | 0 | 0 | 0 | 0 | 0 | 0 | 0 | 0
Steam | 6.571 | 6.827 | 7.289 | 7.651 | 7.645 | 7.805 | 8.135 | 8.489 | 8.78 | 9.036 | 9.203 | 9.328 | 9.531 | 9.737 | 9.953 | 10.237 | 10.526 | 10.598 | 10.852 | 10.981 | 11.074 | 11.185 | 11.338 | 11.426 | 11.445 | 11.441 | 11.41 | 11.44 | 11.521 | 11.54 | 11.579 | 11.695
Total | 203.661 | 206.321 | 225.932 | 239.981 | 234.147 | 237.356 | 244.052 | 252.572 | 259.547 | 264.25 | 267.937 | 271.051 | 275.157 | 280.824 | 285.404 | 290.612 | 295.78 | 299.811 | 303.151 | 306.474 | 307.416 | 309.085 | 311.88 | 312.871 | 312.233 | 310.47 | 308.352 | 307.754 | 308.526 | 307.635 | 307.293 | 308.923
Total Heat
Electricity | 15.611 | 16.039 | 15.738 | 16.706 | 16.825 | 16.539 | 16.909 | 17.392 | 17.764 | 18.029 | 18.188 | 18.312 | 18.496 | 18.717 | 18.937 | 19.216 | 19.481 | 19.684 | 19.924 | 20.091 | 20.349 | 20.674 | 20.952 | 21.196 | 21.444 | 21.657 | 21.828 | 22.102 | 22.417 | 22.591 | 22.845 | 23.295
Natural Gas Firm | 629.667 | 611.26 | 629.323 | 683.235 | 636.014 | 620.218 | 638.225 | 659.849 | 676.835 | 689.608 | 698.255 | 706.209 | 717.229 | 730.684 | 742.676 | 757.097 | 771.081 | 782.525 | 794.445 | 804.298 | 815.396 | 829.222 | 842.236 | 853.171 | 863.372 | 871.066 | 877.69 | 888.797 | 902.336 | 909.745 | 920.728 | 939.587
Steam Coal | 2.137 | 2.023 | 1.97 | 1.924 | 1.78 | 1.776 | 1.784 | 1.791 | 1.792 | 1.788 | 1.781 | 1.77 | 1.757 | 1.744 | 1.729 | 1.712 | 1.692 | 1.671 | 1.65 | 1.627 | 1.606 | 1.588 | 1.57 | 1.551 | 1.531 | 1.512 | 1.491 | 1.473 | 1.457 | 1.438 | 1.42 | 1.409
Residual Oil | 0 | 0 | 0 | 0 | 0 | 0 | 0 | 0 | 0 | 0 | 0 | 0 | 0 | 0 | 0 | 0 | 0 | 0 | 0 | 0 | 0 | 0 | 0 | 0 | 0 | 0 | 0 | 0 | 0 | 0 | 0 | 0
Distillate Oil | 0 | 0 | 0 | 0 | 0 | 0 | 0 | 0 | 0 | 0 | 0 | 0 | 0 | 0 | 0 | 0 | 0 | 0 | 0 | 0 | 0 | 0 | 0 | 0 | 0 | 0 | 0 | 0 | 0 | 0 | 0 | 0
LPGs for Heat And Power | 1370.768 | 1373.602 | 1345.742 | 1417.83 | 1353.387 | 1316.183 | 1348.97 | 1391.556 | 1426.951 | 1453.72 | 1470.986 | 1486.504 | 1507.559 | 1531.194 | 1552.122 | 1576.71 | 1599.024 | 1616.223 | 1635.761 | 1649.457 | 1669.822 | 1695.017 | 1715.936 | 1734.973 | 1754.546 | 1769.73 | 1782.544 | 1803.337 | 1827.465 | 1839.562 | 1858.632 | 1892.863
Steam | 216.426 | 220.129 | 218.54 | 234.604 | 227.754 | 225.252 | 235.434 | 247.686 | 257.695 | 266.699 | 273.855 | 280.474 | 288.255 | 297.624 | 307.201 | 318.3 | 329.696 | 339.633 | 350.42 | 360.832 | 373.01 | 387.475 | 401.328 | 414.221 | 427.621 | 440.389 | 453.084 | 468.196 | 484.591 | 498.077 | 513.958 | 534.51
Total | 2234.609 | 2223.054 | 2211.312 | 2354.3 | 2235.762 | 2179.969 | 2241.323 | 2318.274 | 2381.037 | 2429.844 | 2463.065 | 2493.269 | 2533.296 | 2579.962 | 2622.666 | 2673.034 | 2720.975 | 2759.736 | 2802.2 | 2836.304 | 2880.183 | 2933.976 | 2982.022 | 3025.112 | 3068.515 | 3104.354 | 3136.637 | 3183.905 | 3238.266 | 3271.412 | 3317.583 | 3391.664
Process/Assembly Subset: Refrig
Inorganic
Electricity | 6.35 | 6.686 | 6.753 | 7.17 | 7.417 | 7.355 | 7.514 | 7.676 | 7.768 | 7.818 | 7.835 | 7.834 | 7.851 | 7.872 | 7.903 | 7.96 | 8.01 | 8.037 | 8.082 | 8.084 | 8.129 | 8.195 | 8.247 | 8.278 | 8.304 | 8.322 | 8.308 | 8.338 | 8.383 | 8.372 | 8.386 | 8.481
Natural Gas Firm | 0.94 | 0.976 | 1.047 | 1.133 | 1.109 | 1.097 | 1.117 | 1.138 | 1.149 | 1.154 | 1.154 | 1.152 | 1.153 | 1.155 | 1.159 | 1.167 | 1.175 | 1.179 | 1.186 | 1.186 | 1.193 | 1.203 | 1.21 | 1.215 | 1.219 | 1.222 | 1.22 | 1.224 | 1.231 | 1.23 | 1.232 | 1.246
Total | 7.291 | 7.662 | 7.8 | 8.303 | 8.527 | 8.452 | 8.631 | 8.815 | 8.917 | 8.971 | 8.99 | 8.986 | 9.004 | 9.027 | 9.062 | 9.127 | 9.185 | 9.216 | 9.268 | 9.27 | 9.322 | 9.397 | 9.457 | 9.494 | 9.524 | 9.544 | 9.528 | 9.562 | 9.615 | 9.601 | 9.617 | 9.727
Organic
Electricity | 19.861 | 18.759 | 17.374 | 18.591 | 17.736 | 16.928 | 17.565 | 18.187 | 18.665 | 19.082 | 19.368 | 19.667 | 20.046 | 20.45 | 20.81 | 21.24 | 21.652 | 21.993 | 22.37 | 22.672 | 23.087 | 23.593 | 24.029 | 24.452 | 24.888 | 25.254 | 25.594 | 26.073 | 26.595 | 26.924 | 27.401 | 28.115
Natural Gas Firm | 5.247 | 4.895 | 4.827 | 5.263 | 4.752 | 4.524 | 4.678 | 4.831 | 4.944 | 5.042 | 5.107 | 5.175 | 5.267 | 5.367 | 5.457 | 5.567 | 5.671 | 5.759 | 5.857 | 5.934 | 6.044 | 6.174 | 6.288 | 6.396 | 6.51 | 6.605 | 6.693 | 6.816 | 6.952 | 7.038 | 7.159 | 7.344
Total | 25.108 | 23.655 | 22.201 | 23.854 | 22.489 | 21.452 | 22.243 | 23.018 | 23.609 | 24.124 | 24.475 | 24.842 | 25.313 | 25.818 | 26.267 | 26.807 | 27.323 | 27.752 | 28.226 | 28.606 | 29.131 | 29.767 | 30.317 | 30.848 | 31.398 | 31.859 | 32.287 | 32.889 | 33.547 | 33.962 | 34.559 | 35.459
ResinSynth
Electricity | 8.453 | 9.015 | 8.843 | 9.322 | 9.361 | 9.271 | 9.382 | 9.718 | 10.055 | 10.297 | 10.455 | 10.581 | 10.752 | 10.975 | 11.196 | 11.443 | 11.687 | 11.887 | 12.108 | 12.31 | 12.55 | 12.838 | 13.093 | 13.331 | 13.586 | 13.818 | 14.049 | 14.327 | 14.635 | 14.871 | 15.147 | 15.529
Natural Gas Firm | 0.959 | 1.005 | 1.047 | 1.123 | 1.066 | 1.052 | 1.06 | 1.093 | 1.127 | 1.15 | 1.164 | 1.174 | 1.19 | 1.212 | 1.233 | 1.258 | 1.284 | 1.304 | 1.327 | 1.348 | 1.373 | 1.403 | 1.429 | 1.454 | 1.48 | 1.503 | 1.527 | 1.556 | 1.587 | 1.611 | 1.64 | 1.679
Total | 9.412 | 10.02 | 9.89 | 10.445 | 10.427 | 10.322 | 10.442 | 10.811 | 11.181 | 11.446 | 11.619 | 11.755 | 11.942 | 12.187 | 12.429 | 12.701 | 12.971 | 13.191 | 13.436 | 13.658 | 13.923 | 14.241 | 14.522 | 14.785 | 15.066 | 15.321 | 15.576 | 15.883 | 16.223 | 16.482 | 16.786 | 17.208
AgriChem
Electricity | 2.254 | 2.306 | 2.405 | 2.526 | 2.589 | 2.633 | 2.716 | 2.819 | 2.905 | 2.966 | 3.015 | 3.056 | 3.108 | 3.176 | 3.233 | 3.296 | 3.358 | 3.404 | 3.443 | 3.482 | 3.494 | 3.514 | 3.547 | 3.559 | 3.553 | 3.533 | 3.51 | 3.504 | 3.514 | 3.504 | 3.501 | 3.521
Natural Gas Firm | 0 | 0 | 0 | 0 | 0 | 0 | 0 | 0 | 0 | 0 | 0 | 0 | 0 | 0 | 0 | 0 | 0 | 0 | 0 | 0 | 0 | 0 | 0 | 0 | 0 | 0 | 0 | 0 | 0 | 0 | 0 | 0
Total | 2.254 | 2.306 | 2.405 | 2.526 | 2.589 | 2.633 | 2.716 | 2.819 | 2.905 | 2.966 | 3.015 | 3.056 | 3.108 | 3.176 | 3.233 | 3.296 | 3.358 | 3.404 | 3.443 | 3.482 | 3.494 | 3.514 | 3.547 | 3.559 | 3.553 | 3.533 | 3.51 | 3.504 | 3.514 | 3.504 | 3.501 | 3.521
Total Refrig
Electricity | 36.919 | 36.766 | 35.375 | 37.609 | 37.104 | 36.186 | 37.176 | 38.4 | 39.393 | 40.163 | 40.673 | 41.138 | 41.756 | 42.474 | 43.141 | 43.939 | 44.707 | 45.321 | 46.003 | 46.548 | 47.261 | 48.14 | 48.916 | 49.621 | 50.331 | 50.926 | 51.461 | 52.242 | 53.127 | 53.671 | 54.434 | 55.645
Natural Gas Firm | 7.146 | 6.876 | 6.92 | 7.519 | 6.928 | 6.673 | 6.855 | 7.063 | 7.22 | 7.345 | 7.425 | 7.501 | 7.61 | 7.734 | 7.849 | 7.992 | 8.129 | 8.242 | 8.37 | 8.468 | 8.609 | 8.779 | 8.927 | 9.065 | 9.209 | 9.33 | 9.44 | 9.596 | 9.771 | 9.878 | 10.03 | 10.27
Total | 44.064 | 43.643 | 42.296 | 45.128 | 44.031 | 42.859 | 44.032 | 45.463 | 46.613 | 47.508 | 48.098 | 48.639 | 49.366 | 50.208 | 50.991 | 51.931 | 52.836 | 53.563 | 54.373 | 55.016 | 55.87 | 56.919 | 57.843 | 58.686 | 59.54 | 60.257 | 60.901 | 61.838 | 62.898 | 63.549 | 64.464 | 65.915
Process/Assembly Subset: MachDrv
Inorganic
Electricity | 128.284 | 130.46 | 130.324 | 137.083 | 144.216 | 144.149 | 146.41 | 148.809 | 149.977 | 150.351 | 150.06 | 149.485 | 149.313 | 149.149 | 149.045 | 149.344 | 149.517 | 149.162 | 149.106 | 148.253 | 148.15 | 148.339 | 148.26 | 147.902 | 147.427 | 146.74 | 145.601 | 145.181 | 144.997 | 143.87 | 143.199 | 143.775
Natural Gas Firm | 48.907 | 50.74 | 54.436 | 58.909 | 57.681 | 57.037 | 58.095 | 59.199 | 59.758 | 59.996 | 60.024 | 59.91 | 59.961 | 60.061 | 60.271 | 60.688 | 61.09 | 61.324 | 61.678 | 61.685 | 62.037 | 62.542 | 62.943 | 63.198 | 63.404 | 63.544 | 63.442 | 63.675 | 64.03 | 63.945 | 64.058 | 64.796
Distillate Oil | 0 | 0 | 0 | 0 | 0 | 0 | 0 | 0 | 0 | 0 | 0 | 0 | 0 | 0 | 0 | 0 | 0 | 0 | 0 | 0 | 0 | 0 | 0 | 0 | 0 | 0 | 0 | 0 | 0 | 0 | 0 | 0
LPGs for Heat And Power | 0 | 0 | 0 | 0 | 0 | 0 | 0 | 0 | 0 | 0 | 0 | 0 | 0 | 0 | 0 | 0 | 0 | 0 | 0 | 0 | 0 | 0 | 0 | 0 | 0 | 0 | 0 | 0 | 0 | 0 | 0 | 0
Total | 177.192 | 181.199 | 184.76 | 195.992 | 201.897 | 201.186 | 204.505 | 208.008 | 209.736 | 210.348 | 210.084 | 209.395 | 209.274 | 209.21 | 209.316 | 210.032 | 210.608 | 210.485 | 210.784 | 209.939 | 210.188 | 210.881 | 211.203 | 211.101 | 210.832 | 210.284 | 209.042 | 208.855 | 209.026 | 207.815 | 207.258 | 208.571
Organic
Electricity | 117.949 | 107.401 | 98.538 | 104.279 | 101.043 | 97.129 | 99.988 | 102.831 | 104.918 | 106.636 | 107.604 | 108.637 | 110.134 | 111.794 | 113.007 | 114.484 | 115.746 | 116.647 | 117.694 | 118.391 | 119.575 | 121.12 | 122.301 | 123.377 | 124.548 | 125.273 | 125.925 | 127.14 | 128.569 | 129.058 | 130.159 | 132.283
Natural Gas Firm | 10.494 | 9.791 | 9.654 | 10.527 | 9.505 | 9.049 | 9.357 | 9.663 | 9.889 | 10.084 | 10.214 | 10.351 | 10.533 | 10.734 | 10.914 | 11.133 | 11.341 | 11.518 | 11.713 | 11.868 | 12.086 | 12.347 | 12.574 | 12.791 | 13.019 | 13.208 | 13.384 | 13.63 | 13.903 | 14.073 | 14.315 | 14.687
Distillate Oil | 0 | 0 | 0 | 0 | 0 | 0 | 0 | 0 | 0 | 0 | 0 | 0 | 0 | 0 | 0 | 0 | 0 | 0 | 0 | 0 | 0 | 0 | 0 | 0 | 0 | 0 | 0 | 0 | 0 | 0 | 0 | 0
LPGs for Heat And Power | 0 | 0 | 0 | 0 | 0 | 0 | 0 | 0 | 0 | 0 | 0 | 0 | 0 | 0 | 0 | 0 | 0 | 0 | 0 | 0 | 0 | 0 | 0 | 0 | 0 | 0 | 0 | 0 | 0 | 0 | 0 | 0
Total | 128.443 | 117.193 | 108.192 | 114.806 | 110.549 | 106.179 | 109.345 | 112.493 | 114.807 | 116.72 | 117.819 | 118.988 | 120.667 | 122.528 | 123.921 | 125.617 | 127.086 | 128.165 | 129.406 | 130.259 | 131.661 | 133.468 | 134.875 | 136.167 | 137.566 | 138.482 | 139.309 | 140.77 | 142.471 | 143.132 | 144.474 | 146.97
ResinSynth
Electricity | 81.348 | 83.572 | 80.923 | 84.284 | 85.713 | 85.383 | 85.657 | 87.915 | 90.273 | 91.823 | 92.523 | 93.019 | 93.896 | 95.25 | 96.375 | 97.681 | 98.88 | 99.732 | 100.667 | 101.473 | 102.394 | 103.68 | 104.649 | 105.53 | 106.505 | 107.209 | 107.954 | 108.979 | 110.17 | 110.819 | 111.751 | 113.303
Natural Gas Firm | 3.835 | 4.022 | 4.187 | 4.494 | 4.264 | 4.207 | 4.24 | 4.374 | 4.508 | 4.6 | 4.655 | 4.697 | 4.76 | 4.847 | 4.934 | 5.034 | 5.135 | 5.217 | 5.309 | 5.392 | 5.491 | 5.611 | 5.716 | 5.814 | 5.919 | 6.014 | 6.109 | 6.223 | 6.35 | 6.446 | 6.558 | 6.717
Residual Oil | 0 | 0 | 0 | 0 | 0 | 0 | 0 | 0 | 0 | 0 | 0 | 0 | 0 | 0 | 0 | 0 | 0 | 0 | 0 | 0 | 0 | 0 | 0 | 0 | 0 | 0 | 0 | 0 | 0 | 0 | 0 | 0
Distillate Oil | 0 | 0 | 0 | 0 | 0 | 0 | 0 | 0 | 0 | 0 | 0 | 0 | 0 | 0 | 0 | 0 | 0 | 0 | 0 | 0 | 0 | 0 | 0 | 0 | 0 | 0 | 0 | 0 | 0 | 0 | 0 | 0
LPGs for Heat And Power | 0 | 0 | 0 | 0 | 0 | 0 | 0 | 0 | 0 | 0 | 0 | 0 | 0 | 0 | 0 | 0 | 0 | 0 | 0 | 0 | 0 | 0 | 0 | 0 | 0 | 0 | 0 | 0 | 0 | 0 | 0 | 0
Total | 85.183 | 87.594 | 85.111 | 88.778 | 89.978 | 89.59 | 89.897 | 92.289 | 94.781 | 96.422 | 97.177 | 97.715 | 98.656 | 100.097 | 101.309 | 102.715 | 104.015 | 104.949 | 105.977 | 106.866 | 107.885 | 109.291 | 110.366 | 111.344 | 112.424 | 113.223 | 114.062 | 115.202 | 116.52 | 117.265 | 118.31 | 120.02
AgriChem
Electricity | 19.053 | 18.816 | 19.39 | 20.155 | 20.987 | 21.496 | 22.02 | 22.716 | 23.289 | 23.649 | 23.905 | 24.121 | 24.414 | 24.862 | 25.156 | 25.478 | 25.781 | 26.012 | 26.13 | 26.289 | 26.195 | 26.168 | 26.233 | 26.152 | 25.937 | 25.615 | 25.287 | 25.075 | 24.972 | 24.742 | 24.559 | 24.511
Natural Gas Firm | 3.955 | 3.982 | 4.4 | 4.703 | 4.558 | 4.616 | 4.742 | 4.902 | 5.033 | 5.119 | 5.187 | 5.243 | 5.32 | 5.427 | 5.513 | 5.613 | 5.712 | 5.791 | 5.855 | 5.92 | 5.938 | 5.971 | 6.025 | 6.045 | 6.033 | 5.999 | 5.958 | 5.947 | 5.962 | 5.945 | 5.939 | 5.97
Distillate Oil | 0 | 0 | 0 | 0 | 0 | 0 | 0 | 0 | 0 | 0 | 0 | 0 | 0 | 0 | 0 | 0 | 0 | 0 | 0 | 0 | 0 | 0 | 0 | 0 | 0 | 0 | 0 | 0 | 0 | 0 | 0 | 0
LPGs for Heat And Power | 0 | 0 | 0 | 0 | 0 | 0 | 0 | 0 | 0 | 0 | 0 | 0 | 0 | 0 | 0 | 0 | 0 | 0 | 0 | 0 | 0 | 0 | 0 | 0 | 0 | 0 | 0 | 0 | 0 | 0 | 0 | 0
Total | 23.008 | 22.798 | 23.79 | 24.857 | 25.546 | 26.112 | 26.762 | 27.618 | 28.321 | 28.769 | 29.091 | 29.364 | 29.734 | 30.288 | 30.669 | 31.09 | 31.494 | 31.803 | 31.985 | 32.208 | 32.133 | 32.139 | 32.258 | 32.197 | 31.97 | 31.613 | 31.245 | 31.022 | 30.934 | 30.687 | 30.498 | 30.481
Total MachDrv
Electricity | 346.635 | 340.249 | 329.176 | 345.8 | 351.96 | 348.157 | 354.076 | 362.271 | 368.456 | 372.459 | 374.091 | 375.262 | 377.757 | 381.054 | 383.583 | 386.987 | 389.925 | 391.553 | 393.597 | 394.406 | 396.315 | 399.308 | 401.444 | 402.961 | 404.417 | 404.837 | 404.766 | 406.375 | 408.708 | 408.489 | 409.669 | 413.871
Natural Gas Firm | 67.191 | 68.535 | 72.678 | 78.632 | 76.009 | 74.909 | 76.433 | 78.137 | 79.188 | 79.799 | 80.079 | 80.201 | 80.574 | 81.069 | 81.633 | 82.468 | 83.278 | 83.849 | 84.555 | 84.865 | 85.553 | 86.471 | 87.259 | 87.848 | 88.375 | 88.765 | 88.892 | 89.474 | 90.244 | 90.409 | 90.87 | 92.17
Distillate Oil | 0 | 0 | 0 | 0 | 0 | 0 | 0 | 0 | 0 | 0 | 0 | 0 | 0 | 0 | 0 | 0 | 0 | 0 | 0 | 0 | 0 | 0 | 0 | 0 | 0 | 0 | 0 | 0 | 0 | 0 | 0 | 0
LPGs for Heat And Power | 0 | 0 | 0 | 0 | 0 | 0 | 0 | 0 | 0 | 0 | 0 | 0 | 0 | 0 | 0 | 0 | 0 | 0 | 0 | 0 | 0 | 0 | 0 | 0 | 0 | 0 | 0 | 0 | 0 | 0 | 0 | 0
Residual Oil | 0 | 0 | 0 | 0 | 0 | 0 | 0 | 0 | 0 | 0 | 0 | 0 | 0 | 0 | 0 | 0 | 0 | 0 | 0 | 0 | 0 | 0 | 0 | 0 | 0 | 0 | 0 | 0 | 0 | 0 | 0 | 0
Total | 413.826 | 408.784 | 401.853 | 424.433 | 427.969 | 423.066 | 430.509 | 440.408 | 447.644 | 452.259 | 454.171 | 455.462 | 458.33 | 462.123 | 465.215 | 469.455 | 473.202 | 475.402 | 478.152 | 479.271 | 481.867 | 485.779 | 488.702 | 490.809 | 492.792 | 493.603 | 493.659 | 495.85 | 498.952 | 498.898 | 500.539 | 506.042
Process/Assembly Subset: Electro
Inorganic
Electricity | 52.098 | 54.852 | 55.406 | 58.823 | 60.854 | 60.344 | 61.643 | 62.978 | 63.73 | 64.137 | 64.283 | 64.271 | 64.41 | 64.582 | 64.835 | 65.304 | 65.715 | 65.937 | 66.302 | 66.32 | 66.694 | 67.23 | 67.656 | 67.917 | 68.129 | 68.274 | 68.16 | 68.404 | 68.778 | 68.68 | 68.795 | 69.582
Organic
Electricity | 2.175 | 2.054 | 1.902 | 2.036 | 1.942 | 1.854 | 1.923 | 1.991 | 2.044 | 2.09 | 2.121 | 2.154 | 2.195 | 2.24 | 2.279 | 2.326 | 2.371 | 2.409 | 2.45 | 2.483 | 2.529 | 2.584 | 2.632 | 2.678 | 2.726 | 2.766 | 2.803 | 2.856 | 2.913 | 2.949 | 3.001 | 3.079
ResinSynth
Electricity | 10.914 | 11.639 | 11.417 | 12.036 | 12.086 | 11.97 | 12.113 | 12.547 | 12.982 | 13.294 | 13.499 | 13.661 | 13.882 | 14.171 | 14.455 | 14.774 | 15.09 | 15.347 | 15.633 | 15.894 | 16.204 | 16.575 | 16.904 | 17.212 | 17.541 | 17.84 | 18.139 | 18.498 | 18.896 | 19.2 | 19.556 | 20.05
AgriChem
Electricity | 0 | 0 | 0 | 0 | 0 | 0 | 0 | 0 | 0 | 0 | 0 | 0 | 0 | 0 | 0 | 0 | 0 | 0 | 0 | 0 | 0 | 0 | 0 | 0 | 0 | 0 | 0 | 0 | 0 | 0 | 0 | 0
Total Electro
Electricity | 65.187 | 68.546 | 68.726 | 72.895 | 74.881 | 74.167 | 75.68 | 77.516 | 78.756 | 79.521 | 79.903 | 80.086 | 80.487 | 80.992 | 81.569 | 82.404 | 83.176 | 83.693 | 84.385 | 84.697 | 85.426 | 86.389 | 87.192 | 87.807 | 88.396 | 88.88 | 89.102 | 89.758 | 90.587 | 90.829 | 91.353 | 92.711
Process/Assembly Subset: Other
Inorganic
Electricity | 6.261 | 6.592 | 6.658 | 7.069 | 7.313 | 7.252 | 7.408 | 7.568 | 7.659 | 7.708 | 7.725 | 7.724 | 7.74 | 7.761 | 7.791 | 7.848 | 7.897 | 7.924 | 7.968 | 7.97 | 8.015 | 8.079 | 8.13 | 8.162 | 8.187 | 8.204 | 8.191 | 8.22 | 8.265 | 8.253 | 8.267 | 8.362
Natural Gas Firm | 17.87 | 18.539 | 19.89 | 21.524 | 21.076 | 20.84 | 21.227 | 21.63 | 21.835 | 21.922 | 21.932 | 21.89 | 21.909 | 21.945 | 22.022 | 22.175 | 22.321 | 22.407 | 22.536 | 22.539 | 22.668 | 22.852 | 22.998 | 23.092 | 23.167 | 23.218 | 23.181 | 23.266 | 23.395 | 23.365 | 23.406 | 23.676
Steam Coal | 0 | 0 | 0 | 0 | 0 | 0 | 0 | 0 | 0 | 0 | 0 | 0 | 0 | 0 | 0 | 0 | 0 | 0 | 0 | 0 | 0 | 0 | 0 | 0 | 0 | 0 | 0 | 0 | 0 | 0 | 0 | 0
Distillate Oil | 0 | 0 | 0 | 0 | 0 | 0 | 0 | 0 | 0 | 0 | 0 | 0 | 0 | 0 | 0 | 0 | 0 | 0 | 0 | 0 | 0 | 0 | 0 | 0 | 0 | 0 | 0 | 0 | 0 | 0 | 0 | 0
Total | 24.131 | 25.131 | 26.548 | 28.593 | 28.389 | 28.092 | 28.635 | 29.198 | 29.493 | 29.629 | 29.657 | 29.614 | 29.649 | 29.706 | 29.813 | 30.022 | 30.218 | 30.33 | 30.504 | 30.509 | 30.682 | 30.931 | 31.129 | 31.253 | 31.354 | 31.423 | 31.371 | 31.486 | 31.66 | 31.618 | 31.673 | 32.037
Organic
Electricity | 1.081 | 1.021 | 0.945 | 1.011 | 0.965 | 0.921 | 0.956 | 0.989 | 1.015 | 1.038 | 1.053 | 1.07 | 1.09 | 1.112 | 1.132 | 1.155 | 1.177 | 1.196 | 1.216 | 1.232 | 1.255 | 1.282 | 1.306 | 1.329 | 1.353 | 1.372 | 1.391 | 1.417 | 1.445 | 1.463 | 1.489 | 1.528
Natural Gas Firm | 50.716 | 47.32 | 46.658 | 50.875 | 45.938 | 43.734 | 45.219 | 46.696 | 47.791 | 48.732 | 49.362 | 50.021 | 50.904 | 51.875 | 52.742 | 53.8 | 54.803 | 55.658 | 56.6 | 57.349 | 58.405 | 59.666 | 60.763 | 61.81 | 62.911 | 63.827 | 64.676 | 65.863 | 67.182 | 68.005 | 69.174 | 70.97
Distillate Oil | 0 | 0 | 0 | 0 | 0 | 0 | 0 | 0 | 0 | 0 | 0 | 0 | 0 | 0 | 0 | 0 | 0 | 0 | 0 | 0 | 0 | 0 | 0 | 0 | 0 | 0 | 0 | 0 | 0 | 0 | 0 | 0
Total | 51.797 | 48.341 | 47.603 | 51.886 | 46.903 | 44.654 | 46.175 | 47.685 | 48.807 | 49.769 | 50.415 | 51.09 | 51.994 | 52.987 | 53.874 | 54.955 | 55.98 | 56.854 | 57.816 | 58.581 | 59.66 | 60.948 | 62.069 | 63.139 | 64.263 | 65.2 | 66.067 | 67.28 | 68.627 | 69.469 | 70.663 | 72.498
ResinSynth
Electricity | 1.559 | 1.662 | 1.63 | 1.719 | 1.726 | 1.709 | 1.73 | 1.792 | 1.854 | 1.899 | 1.928 | 1.951 | 1.982 | 2.024 | 2.064 | 2.11 | 2.155 | 2.192 | 2.233 | 2.27 | 2.314 | 2.367 | 2.414 | 2.458 | 2.505 | 2.548 | 2.591 | 2.642 | 2.699 | 2.742 | 2.793 | 2.863
Natural Gas Firm | 41.226 | 43.246 | 45.022 | 48.319 | 45.85 | 45.232 | 45.588 | 47.026 | 48.469 | 49.456 | 50.048 | 50.498 | 51.177 | 52.119 | 53.051 | 54.132 | 55.213 | 56.097 | 57.092 | 57.981 | 59.045 | 60.337 | 61.472 | 62.526 | 63.655 | 64.675 | 65.691 | 66.922 | 68.29 | 69.317 | 70.531 | 72.236
Residual Oil | 0 | 0 | 0 | 0 | 0 | 0 | 0 | 0 | 0 | 0 | 0 | 0 | 0 | 0 | 0 | 0 | 0 | 0 | 0 | 0 | 0 | 0 | 0 | 0 | 0 | 0 | 0 | 0 | 0 | 0 | 0 | 0
Distillate Oil | 0 | 0 | 0 | 0 | 0 | 0 | 0 | 0 | 0 | 0 | 0 | 0 | 0 | 0 | 0 | 0 | 0 | 0 | 0 | 0 | 0 | 0 | 0 | 0 | 0 | 0 | 0 | 0 | 0 | 0 | 0 | 0
Total | 42.784 | 44.908 | 46.652 | 50.038 | 47.576 | 46.941 | 47.318 | 48.818 | 50.323 | 51.354 | 51.976 | 52.449 | 53.16 | 54.143 | 55.116 | 56.241 | 57.368 | 58.289 | 59.324 | 60.251 | 61.359 | 62.704 | 63.886 | 64.984 | 66.161 | 67.223 | 68.281 | 69.563 | 70.989 | 72.059 | 73.324 | 75.099
AgriChem
Natural Gas Firm | 20.764 | 20.908 | 23.101 | 24.685 | 23.925 | 24.227 | 24.884 | 25.725 | 26.41 | 26.864 | 27.217 | 27.514 | 27.914 | 28.475 | 28.929 | 29.449 | 29.971 | 30.381 | 30.719 | 31.056 | 31.151 | 31.321 | 31.606 | 31.707 | 31.643 | 31.464 | 31.25 | 31.19 | 31.269 | 31.179 | 31.144 | 31.31
Distillate Oil | 0 | 0 | 0 | 0 | 0 | 0 | 0 | 0 | 0 | 0 | 0 | 0 | 0 | 0 | 0 | 0 | 0 | 0 | 0 | 0 | 0 | 0 | 0 | 0 | 0 | 0 | 0 | 0 | 0 | 0 | 0 | 0
Total | 20.764 | 20.908 | 23.101 | 24.685 | 23.925 | 24.227 | 24.884 | 25.725 | 26.41 | 26.864 | 27.217 | 27.514 | 27.914 | 28.475 | 28.929 | 29.449 | 29.971 | 30.381 | 30.719 | 31.056 | 31.151 | 31.321 | 31.606 | 31.707 | 31.643 | 31.464 | 31.25 | 31.19 | 31.269 | 31.179 | 31.144 | 31.31
Total Other
Electricity | 8.9 | 9.275 | 9.234 | 9.799 | 10.004 | 9.882 | 10.093 | 10.349 | 10.528 | 10.644 | 10.706 | 10.744 | 10.813 | 10.897 | 10.987 | 11.112 | 11.229 | 11.311 | 11.416 | 11.472 | 11.584 | 11.729 | 11.851 | 11.949 | 12.045 | 12.125 | 12.172 | 12.279 | 12.409 | 12.459 | 12.549 | 12.753
Natural Gas Firm | 130.576 | 130.014 | 134.67 | 145.403 | 136.789 | 134.033 | 136.917 | 141.077 | 144.505 | 146.973 | 148.559 | 149.923 | 151.903 | 154.414 | 156.745 | 159.555 | 162.308 | 164.543 | 166.946 | 168.925 | 171.268 | 174.176 | 176.839 | 179.134 | 181.376 | 183.184 | 184.797 | 187.241 | 190.135 | 191.866 | 194.255 | 198.191
Steam Coal | 0 | 0 | 0 | 0 | 0 | 0 | 0 | 0 | 0 | 0 | 0 | 0 | 0 | 0 | 0 | 0 | 0 | 0 | 0 | 0 | 0 | 0 | 0 | 0 | 0 | 0 | 0 | 0 | 0 | 0 | 0 | 0
Distillate Oil | 0 | 0 | 0 | 0 | 0 | 0 | 0 | 0 | 0 | 0 | 0 | 0 | 0 | 0 | 0 | 0 | 0 | 0 | 0 | 0 | 0 | 0 | 0 | 0 | 0 | 0 | 0 | 0 | 0 | 0 | 0 | 0
Residual Oil | 0 | 0 | 0 | 0 | 0 | 0 | 0 | 0 | 0 | 0 | 0 | 0 | 0 | 0 | 0 | 0 | 0 | 0 | 0 | 0 | 0 | 0 | 0 | 0 | 0 | 0 | 0 | 0 | 0 | 0 | 0 | 0
Total | 139.476 | 139.288 | 143.904 | 155.202 | 146.792 | 143.914 | 147.011 | 151.426 | 155.033 | 157.617 | 159.265 | 160.667 | 162.716 | 165.31 | 167.732 | 170.668 | 173.537 | 175.854 | 178.363 | 180.397 | 182.852 | 185.905 | 188.689 | 191.083 | 193.42 | 195.309 | 196.97 | 199.519 | 202.544 | 204.324 | 206.804 | 210.944
Process/Assembly Subset: Feedstock
Inorganic
Natural Gas Feedstock | 217.072 | 229.253 | 239.143 | 241.283 | 248.148 | 245.529 | 247.968 | 250.597 | 251.869 | 252.313 | 252.29 | 251.646 | 251.366 | 251.522 | 251.523 | 252.26 | 252.931 | 252.577 | 253.263 | 252.498 | 253.363 | 254.359 | 254.705 | 255.004 | 255.187 | 255.307 | 254.616 | 255.028 | 255.625 | 254.928 | 254.953 | 256.917
LPGs for Feedstocks | 58.075 | 64.164 | 73.349 | 79.134 | 86.526 | 85.968 | 87.518 | 89.198 | 90.138 | 90.611 | 90.836 | 90.829 | 91.036 | 91.217 | 91.552 | 92.062 | 92.56 | 92.745 | 93.088 | 92.815 | 93.122 | 93.606 | 93.941 | 94.13 | 94.246 | 94.252 | 93.92 | 94.073 | 94.399 | 94.107 | 94.099 | 94.974
Petrochemical Feedstocks | 37.472 | 37.358 | 39.905 | 36.249 | 44.272 | 42.321 | 41.781 | 41.297 | 40.922 | 40.511 | 40.185 | 39.8 | 39.357 | 38.856 | 38.543 | 38.23 | 38.051 | 37.798 | 37.563 | 37.215 | 36.884 | 36.572 | 36.28 | 36 | 35.626 | 35.328 | 34.954 | 34.626 | 34.259 | 33.934 | 33.604 | 33.265
Total | 312.619 | 330.775 | 352.396 | 356.665 | 378.945 | 373.817 | 377.267 | 381.091 | 382.928 | 383.435 | 383.311 | 382.274 | 381.759 | 381.596 | 381.618 | 382.552 | 383.542 | 383.12 | 383.915 | 382.527 | 383.368 | 384.536 | 384.926 | 385.133 | 385.059 | 384.887 | 383.489 | 383.727 | 384.283 | 382.97 | 382.656 | 385.156
Organic
Natural Gas Feedstock | 109.806 | 93.14 | 79.218 | 95.6 | 72.812 | 59.483 | 70.505 | 80.708 | 86.875 | 91.953 | 95.529 | 98.911 | 103.376 | 108.345 | 112.289 | 116.943 | 120.658 | 123.693 | 127.302 | 129.753 | 134.173 | 139.218 | 143.444 | 147.258 | 151.655 | 155.011 | 157.943 | 162.448 | 167.916 | 170.664 | 174.875 | 182.643
LPGs for Feedstocks | 1758.021 | 1759.116 | 1876.41 | 2059.903 | 2080.014 | 1990.966 | 2065.727 | 2136.259 | 2177.664 | 2210.796 | 2234.222 | 2255.828 | 2286.286 | 2319.945 | 2347.265 | 2378.987 | 2403.358 | 2424.249 | 2448.138 | 2463.287 | 2493.209 | 2527.509 | 2556.863 | 2582.181 | 2612.438 | 2634.686 | 2653.517 | 2683.408 | 2721.669 | 2739.402 | 2766.743 | 2821.45
Petrochemical Feedstocks | 573.304 | 514.183 | 511.009 | 469.398 | 528.706 | 486.844 | 487.938 | 488.58 | 488.884 | 489.314 | 489.733 | 490.232 | 490.793 | 491.36 | 491.727 | 492.085 | 492.274 | 492.565 | 492.827 | 493.18 | 493.591 | 493.946 | 494.298 | 494.624 | 495.059 | 495.399 | 495.793 | 496.164 | 496.601 | 496.947 | 497.316 | 497.758
Total | 2441.131 | 2366.439 | 2466.638 | 2624.902 | 2681.533 | 2537.292 | 2624.169 | 2705.548 | 2753.424 | 2792.063 | 2819.484 | 2844.971 | 2880.456 | 2919.65 | 2951.281 | 2988.015 | 3016.29 | 3040.506 | 3068.268 | 3086.22 | 3120.973 | 3160.673 | 3194.604 | 3224.063 | 3259.152 | 3285.096 | 3307.253 | 3342.021 | 3386.186 | 3407.014 | 3438.934 | 3501.851
ResinSynth
Natural Gas Feedstock | 53.881 | 57.342 | 58.234 | 58.164 | 57.816 | 56.965 | 56.935 | 57.857 | 58.943 | 59.655 | 59.968 | 60.149 | 60.491 | 61.183 | 61.646 | 62.293 | 62.867 | 63.205 | 63.788 | 64.25 | 64.894 | 65.67 | 66.212 | 66.773 | 67.418 | 67.983 | 68.548 | 69.275 | 70.06 | 70.577 | 71.262 | 72.311
LPGs for Feedstocks | 1158.405 | 1288.821 | 1433.541 | 1529.463 | 1614.16 | 1595.177 | 1605.664 | 1642.822 | 1680.147 | 1703.887 | 1714.586 | 1721.429 | 1734.552 | 1754.111 | 1770.481 | 1790.774 | 1808.524 | 1821.255 | 1836.82 | 1847.575 | 1862.826 | 1884.247 | 1900.486 | 1914.831 | 1931.176 | 1943.579 | 1955.116 | 1972.547 | 1993.573 | 2004.234 | 2019.873 | 2049.02
Petrochemical Feedstocks | 20.003 | 20.077 | 20.797 | 18.651 | 21.939 | 20.834 | 20.281 | 20.123 | 20.194 | 20.175 | 20.082 | 19.968 | 19.851 | 19.784 | 19.731 | 19.685 | 19.675 | 19.638 | 19.61 | 19.605 | 19.526 | 19.482 | 19.422 | 19.376 | 19.315 | 19.273 | 19.253 | 19.21 | 19.14 | 19.118 | 19.08 | 18.977
Total | 1232.289 | 1366.24 | 1512.573 | 1606.279 | 1693.914 | 1672.977 | 1682.88 | 1720.802 | 1759.284 | 1783.716 | 1794.637 | 1801.546 | 1814.894 | 1835.078 | 1851.858 | 1872.751 | 1891.066 | 1904.098 | 1920.218 | 1931.43 | 1947.246 | 1969.4 | 1986.12 | 2000.98 | 2017.908 | 2030.836 | 2042.917 | 2061.031 | 2082.772 | 2093.93 | 2110.215 | 2140.307
AgriChem
Natural Gas Feedstock | 629.841 | 653.664 | 706.605 | 711.052 | 726.324 | 735.074 | 750.924 | 771.649 | 789.467 | 801.264 | 810.989 | 819.193 | 829.485 | 847.892 | 857.688 | 869.682 | 881.051 | 891.343 | 899.908 | 909.702 | 912.478 | 916.731 | 922.749 | 924.806 | 922.9 | 918.206 | 912.882 | 911.276 | 912.695 | 910.35 | 909.615 | 913.338
Petrochemical Feedstocks | 0 | 0 | 0 | 0 | 0 | 0 | 0 | 0 | 0 | 0 | 0 | 0 | 0 | 0 | 0 | 0 | 0 | 0 | 0 | 0 | 0 | 0 | 0 | 0 | 0 | 0 | 0 | 0 | 0 | 0 | 0 | 0
Total | 629.841 | 653.664 | 706.605 | 711.052 | 726.324 | 735.074 | 750.924 | 771.649 | 789.467 | 801.264 | 810.989 | 819.193 | 829.485 | 847.892 | 857.688 | 869.682 | 881.051 | 891.343 | 899.908 | 909.702 | 912.478 | 916.731 | 922.749 | 924.806 | 922.9 | 918.206 | 912.882 | 911.276 | 912.695 | 910.35 | 909.615 | 913.338
Total Feedstock
Natural Gas Feedstock | 1010.6 | 1033.4 | 1083.2 | 1106.1 | 1105.1 | 1097.051 | 1126.332 | 1160.811 | 1187.154 | 1205.184 | 1218.776 | 1229.899 | 1244.719 | 1268.942 | 1283.146 | 1301.178 | 1317.506 | 1330.819 | 1344.261 | 1356.203 | 1364.907 | 1375.978 | 1387.11 | 1393.841 | 1397.159 | 1396.507 | 1393.989 | 1398.027 | 1406.296 | 1406.52 | 1410.704 | 1425.209
LPGs for Feedstocks | 2974.5 | 3112.1 | 3383.3 | 3668.5 | 3780.7 | 3672.111 | 3758.908 | 3868.279 | 3947.949 | 4005.294 | 4039.645 | 4068.085 | 4111.875 | 4165.273 | 4209.299 | 4261.823 | 4304.442 | 4338.248 | 4378.046 | 4403.677 | 4449.157 | 4505.362 | 4551.289 | 4591.142 | 4637.86 | 4672.517 | 4702.553 | 4750.028 | 4809.641 | 4837.743 | 4880.716 | 4965.443
Petrochemical Feedstocks | 630.78 | 571.618 | 571.712 | 524.298 | 594.917 | 550 | 550 | 550 | 550 | 550 | 550 | 550 | 550 | 550 | 550 | 550 | 550 | 550 | 550 | 550 | 550 | 550 | 550 | 550 | 550 | 550 | 550 | 550 | 550 | 550 | 550 | 550
Total | 4615.88 | 4717.118 | 5038.212 | 5298.898 | 5480.717 | 5319.161 | 5435.241 | 5579.089 | 5685.103 | 5760.478 | 5808.42 | 5847.984 | 5906.594 | 5984.215 | 6042.445 | 6113.001 | 6171.948 | 6219.067 | 6272.308 | 6309.88 | 6364.064 | 6431.34 | 6488.399 | 6534.982 | 6585.02 | 6619.024 | 6646.542 | 6698.055 | 6765.937 | 6794.264 | 6841.42 | 6940.652
Total Process/Assembly
Electricity | 473.252 | 470.875 | 458.249 | 482.809 | 490.774 | 484.932 | 493.934 | 505.928 | 514.897 | 520.816 | 523.561 | 525.541 | 529.309 | 534.134 | 538.217 | 543.658 | 548.518 | 551.562 | 555.325 | 557.213 | 560.935 | 566.24 | 570.354 | 573.534 | 576.634 | 578.425 | 579.33 | 582.756 | 587.248 | 588.038 | 590.849 | 598.275
Natural Gas Firm | 834.58 | 816.685 | 843.591 | 914.79 | 855.739 | 835.832 | 858.431 | 886.125 | 907.749 | 923.726 | 934.318 | 943.834 | 957.316 | 973.9 | 988.903 | 1007.113 | 1024.796 | 1039.159 | 1054.316 | 1066.556 | 1080.825 | 1098.649 | 1115.26 | 1129.218 | 1142.332 | 1152.346 | 1160.819 | 1175.107 | 1192.487 | 1201.899 | 1215.882 | 1240.217
Steam Coal | 2.137 | 2.023 | 1.97 | 1.924 | 1.78 | 1.776 | 1.784 | 1.791 | 1.792 | 1.788 | 1.781 | 1.77 | 1.757 | 1.744 | 1.729 | 1.712 | 1.692 | 1.671 | 1.65 | 1.627 | 1.606 | 1.588 | 1.57 | 1.551 | 1.531 | 1.512 | 1.491 | 1.473 | 1.457 | 1.438 | 1.42 | 1.409
LPGs for Heat And Power | 1370.768 | 1373.602 | 1345.742 | 1417.83 | 1353.387 | 1316.183 | 1348.97 | 1391.556 | 1426.951 | 1453.72 | 1470.986 | 1486.504 | 1507.559 | 1531.194 | 1552.122 | 1576.71 | 1599.024 | 1616.223 | 1635.761 | 1649.457 | 1669.822 | 1695.017 | 1715.936 | 1734.973 | 1754.546 | 1769.73 | 1782.544 | 1803.337 | 1827.465 | 1839.562 | 1858.632 | 1892.863
Steam | 1196.708 | 1222.528 | 1270.612 | 1309.907 | 1302.114 | 1289.391 | 1327.976 | 1373.673 | 1409.234 | 1435.728 | 1456.068 | 1473.475 | 1495.632 | 1528.498 | 1551.853 | 1580.442 | 1607.677 | 1630.527 | 1654.354 | 1676.349 | 1696.97 | 1722.174 | 1746.825 | 1766.247 | 1782.866 | 1795.001 | 1805.254 | 1824.282 | 1848.698 | 1862.401 | 1882.342 | 1916.963
Natural Gas Feedstock | 3004.818 | 3143.102 | 3414.428 | 3699.298 | 3811.44 | 3705.022 | 3792.698 | 3903.103 | 3983.564 | 4041.449 | 4076.208 | 4104.982 | 4149.216 | 4203.341 | 4247.793 | 4300.858 | 4343.967 | 4378.172 | 4418.374 | 4444.363 | 4490.105 | 4546.641 | 4592.902 | 4632.958 | 4679.775 | 4714.412 | 4744.373 | 4791.969 | 4851.83 | 4879.938 | 4923.037 | 5008.199
LPGs for Feedstocks | 630.78 | 571.618 | 571.712 | 524.298 | 594.917 | 550 | 550 | 550 | 550 | 550 | 550 | 550 | 550 | 550 | 550 | 550 | 550 | 550 | 550 | 550 | 550 | 550 | 550 | 550 | 550 | 550 | 550 | 550 | 550 | 550 | 550 | 550
Total | 7513.042 | 7600.434 | 7906.303 | 8350.855 | 8410.152 | 8183.136 | 8373.794 | 8612.176 | 8794.187 | 8927.227 | 9012.922 | 9086.107 | 9190.788 | 9322.811 | 9430.617 | 9560.494 | 9675.674 | 9767.314 | 9869.779 | 9945.564 | 10050.263 | 10180.309 | 10292.848 | 10388.48 | 10487.684 | 10561.427 | 10623.812 | 10728.925 | 10859.184 | 10923.276 | 11022.163 | 11207.928
BOILER/STEAM/COGENERATION COMPONENT
Energy Consumption for Boiler/Steam/Cogeneration (Trillion BTU)
Electricity | 3.6 | 2.3 | 5.2 | 10.1 | 5.9 | 6.2 | 6.6 | 7.2 | 7.9 | 8.7 | 9.1 | 9.5 | 10.1 | 10.7 | 11 | 11.5 | 12.2 | 12.3 | 12.4 | 12.7 | 12.4 | 13 | 13.4 | 13.5 | 13.6 | 13.5 | 13.8 | 16 | 16.3 | 16.4 | 16.7 | 17.4
Natural Gas Inter. | 1208.3 | 1157.9 | 1157.6 | 1267.2 | 1158.7 | 1213.7 | 1269.8 | 1354.9 | 1418.4 | 1463.9 | 1476.2 | 1484.3 | 1494.4 | 1506.8 | 1517.3 | 1534.4 | 1553.3 | 1575.1 | 1597.6 | 1612.6 | 1643.1 | 1666.4 | 1691 | 1718 | 1749.9 | 1777.2 | 1802.2 | 1832.1 | 1866.2 | 1893.5 | 1928.1 | 1970.7
Steam Coal | 47.4 | 34.4 | 36.1 | 35.4 | 33.2 | 33.6 | 34.1 | 34.5 | 35 | 35.3 | 35.7 | 36 | 36.2 | 36.4 | 36.6 | 36.7 | 36.7 | 36.7 | 36.7 | 36.7 | 36.6 | 36.6 | 36.6 | 36.6 | 36.6 | 36.6 | 36.6 | 36.6 | 36.6 | 36.5 | 36.5 | 36.5
Residual Oil | 3.8 | 3.3 | 4.6 | 5.1 | 5.2 | 3.7 | 3.1 | 2.4 | 1.9 | 1.6 | 1.6 | 1.6 | 1.6 | 1.7 | 1.7 | 1.8 | 1.9 | 1.9 | 1.9 | 2 | 2 | 2 | 2.1 | 2.1 | 2.1 | 2.1 | 2.1 | 2.1 | 2.1 | 2.1 | 2.1 | 2.1
Distillate Oil | 0 | 0 | 0 | 0 | 0 | 0 | 0 | 0 | 0 | 0 | 0 | 0 | 0 | 0 | 0 | 0 | 0 | 0 | 0 | 0 | 0 | 0 | 0 | 0 | 0 | 0 | 0 | 0 | 0 | 0 | 0 | 0
LPGs for Heat And Power | 0 | 0 | 0 | 0 | 0 | 0 | 0 | 0 | 0 | 0 | 0 | 0 | 0 | 0 | 0 | 0 | 0 | 0 | 0 | 0 | 0 | 0 | 0 | 0 | 0 | 0 | 0 | 0 | 0 | 0 | 0 | 0
Petroleum Coke | 0 | 0 | 0 | 0 | 0 | 0 | 0 | 0 | 0 | 0 | 0 | 0 | 0 | 0 | 0 | 0 | 0 | 0 | 0 | 0 | 0 | 0 | 0 | 0 | 0 | 0 | 0 | 0 | 0 | 0 | 0 | 0
Other Petroleum | 371.4 | 414.5 | 299.4 | 375.6 | 246 | 194.8 | 189.9 | 166.1 | 146.9 | 134.4 | 144.3 | 156.3 | 170.9 | 186 | 202.6 | 216 | 226 | 228.3 | 232.5 | 241.2 | 239.1 | 250.3 | 257.1 | 259.8 | 257.8 | 257.4 | 258.3 | 261.7 | 262.8 | 260.6 | 258.5 | 262
Total | 1634.4 | 1612.3 | 1502.9 | 1693.5 | 1448.9 | 1452 | 1503.5 | 1565.2 | 1610.1 | 1644 | 1666.8 | 1687.6 | 1713.2 | 1741.7 | 1769.2 | 1800.4 | 1830 | 1854.2 | 1881.2 | 1905.1 | 1933.3 | 1968.5 | 2000.2 | 2030 | 2060 | 2086.9 | 2113 | 2148.4 | 2183.9 | 2209.2 | 2241.8 | 2288.7
Boilers 10MMBTU/HR and Under
Natural Gas | 65.7 | 61.7 | 60 | 65.3 | 57.4 | 62.6 | 68.2 | 76 | 82.4 | 87.1 | 88.4 | 89.2 | 90.2 | 91.2 | 92 | 93.3 | 94.7 | 96.2 | 97.8 | 98.6 | 100.9 | 102.4 | 104 | 105.8 | 108.1 | 109.8 | 111.3 | 113.4 | 115.8 | 117.6 | 120 | 123.2
Coal | 0.3 | 0.2 | 0.2 | 0.2 | 0.2 | 0.2 | 0.2 | 0.2 | 0.2 | 0.2 | 0.2 | 0.2 | 0.2 | 0.2 | 0.2 | 0.2 | 0.2 | 0.2 | 0.2 | 0.2 | 0.2 | 0.2 | 0.2 | 0.2 | 0.2 | 0.2 | 0.2 | 0.2 | 0.2 | 0.2 | 0.2 | 0.2
Residual Fuel | 0.2 | 0.3 | 0.3 | 0.3 | 0.3 | 0.2 | 0.2 | 0.2 | 0.1 | 0.1 | 0.1 | 0.1 | 0.1 | 0.1 | 0.1 | 0.1 | 0.1 | 0.1 | 0.1 | 0.1 | 0.1 | 0.2 | 0.2 | 0.2 | 0.2 | 0.2 | 0.2 | 0.2 | 0.2 | 0.2 | 0.1 | 0.2
Distillate | 0 | 0 | 0 | 0 | 0 | 0 | 0 | 0 | 0 | 0 | 0 | 0 | 0 | 0 | 0 | 0 | 0 | 0 | 0 | 0 | 0 | 0 | 0 | 0 | 0 | 0 | 0 | 0 | 0 | 0 | 0 | 0
Liquid Petroleum Gases | 0 | 0 | 0 | 0 | 0 | 0 | 0 | 0 | 0 | 0 | 0 | 0 | 0 | 0 | 0 | 0 | 0 | 0 | 0 | 0 | 0 | 0 | 0 | 0 | 0 | 0 | 0 | 0 | 0 | 0 | 0 | 0
Electricity | 0.5 | 0.3 | 0.8 | 1.5 | 0.9 | 0.9 | 0.9 | 1 | 1.1 | 1.2 | 1.3 | 1.4 | 1.4 | 1.5 | 1.6 | 1.7 | 1.8 | 1.8 | 1.8 | 1.8 | 1.8 | 1.9 | 1.9 | 1.9 | 2 | 1.9 | 2 | 2.3 | 2.3 | 2.4 | 2.4 | 2.5
Petroleum Coke | 0 | 0 | 0 | 0 | 0 | 0 | 0 | 0 | 0 | 0 | 0 | 0 | 0 | 0 | 0 | 0 | 0 | 0 | 0 | 0 | 0 | 0 | 0 | 0 | 0 | 0 | 0 | 0 | 0 | 0 | 0 | 0
Other | 46.8 | 52.9 | 52.6 | 52.8 | 58 | 44.9 | 40.3 | 33 | 27.5 | 23.7 | 24.1 | 25 | 26.3 | 27.9 | 29.8 | 31.4 | 32.7 | 33 | 33.5 | 34.7 | 34.4 | 36 | 36.9 | 37.3 | 37 | 36.9 | 37 | 37.1 | 37.2 | 36.9 | 36.6 | 37
Other Renewables | 0 | 0 | 0 | 0 | 0 | 0 | 0 | 0 | 0 | 0 | 0 | 0 | 0 | 0 | 0 | 0 | 0 | 0 | 0 | 0 | 0 | 0 | 0 | 0 | 0 | 0 | 0 | 0 | 0 | 0 | 0 | 0
Biomass | 0 | 0 | 0 | 0 | 0 | 0 | 0 | 0 | 0 | 0 | 0 | 0 | 0 | 0 | 0 | 0 | 0 | 0 | 0 | 0 | 0 | 0 | 0 | 0 | 0 | 0 | 0 | 0 | 0 | 0 | 0 | 0
Boilers Over 10MMBTU/HR
Natural Gas | 664.7 | 624.3 | 606.3 | 660.1 | 580.1 | 632.7 | 689.4 | 768.9 | 833.5 | 880.2 | 893.5 | 901.9 | 911.5 | 922.6 | 930.5 | 943.7 | 957.5 | 973 | 989 | 996.7 | 1019.8 | 1035.4 | 1051.6 | 1069.8 | 1092.5 | 1110.2 | 1125.2 | 1146.2 | 1171.2 | 1188.8 | 1213.5 | 1246
Coal | 33.2 | 20.5 | 21.4 | 21.4 | 21.3 | 21.3 | 21.3 | 21.3 | 21.3 | 21.3 | 21.3 | 21.3 | 21.3 | 21.3 | 21.3 | 21.2 | 21.2 | 21.2 | 21.2 | 21.2 | 21.2 | 21.2 | 21.2 | 21.1 | 21.1 | 21.1 | 21.1 | 21.1 | 21 | 21 | 21 | 21
Residual Fuel | 1.3 | 1.7 | 1.6 | 1.4 | 1.9 | 1.3 | 1.1 | 0.9 | 0.7 | 0.6 | 0.6 | 0.6 | 0.6 | 0.7 | 0.7 | 0.8 | 0.8 | 0.8 | 0.8 | 0.8 | 0.8 | 0.9 | 0.9 | 0.9 | 0.9 | 0.9 | 0.9 | 0.9 | 0.9 | 0.9 | 0.8 | 0.9
Distillate | 0 | 0 | 0 | 0 | 0 | 0 | 0 | 0 | 0 | 0 | 0 | 0 | 0 | 0 | 0 | 0 | 0 | 0 | 0 | 0 | 0 | 0 | 0 | 0 | 0 | 0 | 0 | 0 | 0 | 0 | 0 | 0
Liquid Petroleum Gases | 0 | 0 | 0 | 0 | 0 | 0 | 0 | 0 | 0 | 0 | 0 | 0 | 0 | 0 | 0 | 0 | 0 | 0 | 0 | 0 | 0 | 0 | 0 | 0 | 0 | 0 | 0 | 0 | 0 | 0 | 0 | 0
Electricity | 2.9 | 1.9 | 4.4 | 8.5 | 4.9 | 5 | 5.3 | 5.9 | 6.4 | 7.1 | 7.4 | 7.7 | 8.2 | 8.7 | 9 | 9.4 | 10 | 10 | 10.1 | 10.3 | 10.2 | 10.6 | 10.9 | 11 | 11.1 | 11 | 11.3 | 13 | 13.2 | 13.4 | 13.6 | 14.2
Petroleum Coke | 0 | 0 | 0 | 0 | 0 | 0 | 0 | 0 | 0 | 0 | 0 | 0 | 0 | 0 | 0 | 0 | 0 | 0 | 0 | 0 | 0 | 0 | 0 | 0 | 0 | 0 | 0 | 0 | 0 | 0 | 0 | 0
Other | 265.3 | 299.6 | 298 | 299.2 | 328.9 | 254.2 | 228.3 | 187 | 155.7 | 134.6 | 136.5 | 141.5 | 149.2 | 158.1 | 168.8 | 177.7 | 185 | 186.7 | 190 | 196.7 | 194.9 | 203.9 | 209.2 | 211.2 | 209.5 | 209.3 | 209.7 | 210.2 | 211 | 209.3 | 207.1 | 209.7
Other Renewables | 0 | 0 | 0 | 0 | 0 | 0 | 0 | 0 | 0 | 0 | 0 | 0 | 0 | 0 | 0 | 0 | 0 | 0 | 0 | 0 | 0 | 0 | 0 | 0 | 0 | 0 | 0 | 0 | 0 | 0 | 0 | 0
Biomass | 0 | 0 | 0 | 0 | 0 | 0 | 0 | 0 | 0 | 0 | 0 | 0 | 0 | 0 | 0 | 0 | 0 | 0 | 0 | 0 | 0 | 0 | 0 | 0 | 0 | 0 | 0 | 0 | 0 | 0 | 0 | 0
Total Steam Generation (Tr. BTU) | 1670.7 | 1674.8 | 1645.1 | 1738 | 1665.4 | 1623.1 | 1665.4 | 1720.2 | 1765.9 | 1801.9 | 1826.2 | 1848.1 | 1876.6 | 1909.4 | 1939.8 | 1975.5 | 2009.1 | 2036.1 | 2066.4 | 2090.3 | 2122.7 | 2162.3 | 2197 | 2228.9 | 2261.8 | 2289.6 | 2314.9 | 2350.7 | 2391.2 | 2416.6 | 2451.4 | 2506.3
CHP Steam Generation | 246.1 | 269.1 | 271 | 278 | 280.7 | 282.7 | 284.1 | 289.4 | 290.9 | 292.4 | 294 | 295.6 | 297.3 | 299.1 | 301.1 | 303.1 | 305.4 | 307.8 | 310.3 | 313 | 315.8 | 318.8 | 321.9 | 325.2 | 328.6 | 332.2 | 335.8 | 339.1 | 342.5 | 346.1 | 349.7 | 353.6
Total Non-CHP Steam Generation | 1424.6 | 1405.7 | 1374.1 | 1460 | 1384.7 | 1340.4 | 1381.2 | 1430.8 | 1475 | 1509.4 | 1532.2 | 1552.5 | 1579.3 | 1610.3 | 1638.8 | 1672.3 | 1703.7 | 1728.4 | 1756.1 | 1777.3 | 1806.9 | 1843.5 | 1875.1 | 1903.7 | 1933.2 | 1957.5 | 1979.1 | 2011.6 | 2048.7 | 2070.5 | 2101.6 | 2152.7
Non-CHP Fossil Steam Generation | 1424.6 | 1405.7 | 1374.1 | 1460 | 1384.7 | 1340.4 | 1381.2 | 1430.8 | 1475 | 1509.4 | 1532.2 | 1552.5 | 1579.3 | 1610.3 | 1638.8 | 1672.3 | 1703.7 | 1728.4 | 1756.1 | 1777.3 | 1806.9 | 1843.5 | 1875.1 | 1903.7 | 1933.2 | 1957.5 | 1979.1 | 2011.6 | 2048.7 | 2070.5 | 2101.6 | 2152.7
Non-CHP Biomass Steam Generation | 0 | 0 | 0 | 0 | 0 | 0 | 0 | 0 | 0 | 0 | 0 | 0 | 0 | 0 | 0 | 0 | 0 | 0 | 0 | 0 | 0 | 0 | 0 | 0 | 0 | 0 | 0 | 0 | 0 | 0 | 0 | 0
ELECTRICITY CAPACITY, GENERATION, AND FUEL USE
Generating Capacity (MW)
Natural Gas(MW) | 8472.8 | 8424.5 | 8722.7 | 9262.4 | 9469.9 | 9633.9 | 9759.2 | 9953.4 | 10082.3 | 10214.7 | 10350.1 | 10489.7 | 10635.3 | 10789.3 | 10955 | 11134.8 | 11326.5 | 11531.3 | 11748.6 | 11978.2 | 12220.8 | 12477.7 | 12747.3 | 13028.2 | 13320.3 | 13622.5 | 13930.3 | 14207.3 | 14494.3 | 14790 | 15096.1 | 15417.7
Coal(MW) | 218.3 | 218.3 | 218.3 | 218.3 | 218.3 | 218.3 | 218.3 | 218.3 | 218.3 | 218.3 | 218.3 | 218.3 | 218.3 | 218.3 | 218.3 | 218.3 | 218.3 | 218.3 | 218.3 | 218.3 | 218.3 | 218.3 | 218.3 | 218.3 | 218.3 | 218.3 | 218.3 | 218.3 | 218.3 | 218.3 | 218.3 | 218.3
Oil(MW) | 24.3 | 24.3 | 25.1 | 25.1 | 25.1 | 25.1 | 25.1 | 25.1 | 25.1 | 25.1 | 25.1 | 25.1 | 25.1 | 25.1 | 25.1 | 25.1 | 25.1 | 25.1 | 25.1 | 25.1 | 25.1 | 25.1 | 25.1 | 25.1 | 25.1 | 25.1 | 25.1 | 25.1 | 25.1 | 25.1 | 25.1 | 25.1
Other(MW) | 950 | 896.5 | 823.3 | 823.3 | 849.2 | 849.2 | 849.2 | 899.2 | 899.2 | 899.2 | 899.2 | 899.2 | 899.2 | 899.2 | 899.2 | 899.2 | 899.2 | 899.2 | 899.2 | 899.2 | 899.2 | 899.2 | 899.2 | 899.2 | 899.2 | 899.2 | 899.2 | 899.2 | 899.2 | 899.2 | 899.2 | 899.2
Total | 9665.4 | 9563.6 | 9789.4 | 10329.1 | 10562.5 | 10726.5 | 10851.8 | 11096 | 11224.9 | 11357.3 | 11492.7 | 11632.3 | 11777.9 | 11931.9 | 12097.6 | 12277.4 | 12469.1 | 12673.9 | 12891.2 | 13120.8 | 13363.4 | 13620.3 | 13889.9 | 14170.8 | 14462.9 | 14765.1 | 15072.9 | 15349.9 | 15636.9 | 15932.6 | 16238.7 | 16560.3
Generation (GWH)
Natural Gas(gWh) | 54172.9 | 50868.4 | 49824 | 52744.2 | 53769.9 | 54586.3 | 55212.9 | 56233.8 | 56881.1 | 57547.6 | 58233.1 | 58942.7 | 59687.1 | 60479 | 61336.5 | 62270.9 | 63270.7 | 64341.8 | 65481.9 | 66690.3 | 67971.5 | 69331.9 | 70764.8 | 72261.5 | 73822.6 | 75442 | 77097.3 | 78616.5 | 80195.6 | 81828.1 | 83523.4 | 85309.1
Coal(gWh) | 874.3 | 849.2 | 870.7 | 870.7 | 870.7 | 870.7 | 870.7 | 870.7 | 870.7 | 870.7 | 870.7 | 870.7 | 870.7 | 870.7 | 870.7 | 870.7 | 870.7 | 870.7 | 870.7 | 870.7 | 870.7 | 870.7 | 870.7 | 870.7 | 870.7 | 870.7 | 870.7 | 870.7 | 870.7 | 870.7 | 870.7 | 870.7
Oil(gWh) | 12.2 | 9.6 | 8.2 | 8.2 | 8.2 | 8.2 | 8.2 | 8.2 | 8.2 | 8.2 | 8.2 | 8.2 | 8.2 | 8.2 | 8.2 | 8.2 | 8.2 | 8.2 | 8.2 | 8.2 | 8.2 | 8.2 | 8.2 | 8.2 | 8.2 | 8.2 | 8.2 | 8.2 | 8.2 | 8.2 | 8.2 | 8.2
Other(gWh) | 3819.8 | 3477.6 | 3033.7 | 3033.7 | 3170.8 | 3170.8 | 3170.8 | 3459.9 | 3459.9 | 3459.9 | 3459.9 | 3459.9 | 3459.9 | 3459.9 | 3459.9 | 3459.9 | 3459.9 | 3459.9 | 3459.9 | 3459.9 | 3459.9 | 3459.9 | 3459.9 | 3459.9 | 3459.9 | 3459.9 | 3459.9 | 3459.9 | 3459.9 | 3459.9 | 3459.9 | 3459.9
Total | 58879.2 | 55204.9 | 53736.7 | 56656.8 | 57819.6 | 58636.1 | 59262.6 | 60572.6 | 61220 | 61886.4 | 62572 | 63281.5 | 64025.9 | 64817.9 | 65675.4 | 66609.8 | 67609.5 | 68680.6 | 69820.7 | 71029.2 | 72310.3 | 73670.7 | 75103.6 | 76600.3 | 78161.4 | 79780.8 | 81436.1 | 82955.3 | 84534.4 | 86166.9 | 87862.3 | 89647.9
Own Use | 41348.4 | 36702.5 | 37183.2 | 39500.5 | 41491.1 | 42063.1 | 42488.2 | 43497.7 | 43940.4 | 44400.5 | 44879.1 | 45380.9 | 45915 | 46492.1 | 47126.8 | 47828 | 48587.5 | 49405.7 | 50276.6 | 51199.7 | 52178.2 | 53217.3 | 54312.2 | 55456 | 56649.3 | 57887.5 | 59153.2 | 60311.1 | 61515 | 62759.6 | 64052.2 | 65413.6
Grid Sales | 20120.9 | 20335.3 | 17555.5 | 18449.1 | 18768.7 | 18985.3 | 19151.5 | 19454.7 | 19626.5 | 19803.3 | 19985.2 | 20173.4 | 20370.9 | 20581 | 20808.5 | 21056.4 | 21321.6 | 21605.8 | 21908.2 | 22228.9 | 22568.8 | 22929.6 | 23309.8 | 23706.9 | 24121.1 | 24550.7 | 24989.8 | 25392.9 | 25811.8 | 26244.9 | 26694.7 | 27168.4
Fuel Consumption (Trillion Btu)
Natural Gas(tBtu) | 592.7 | 616 | 586.1 | 611.7 | 619.7 | 626 | 630.6 | 641.9 | 646.7 | 651.6 | 656.7 | 661.9 | 667.3 | 673.1 | 679.3 | 686.1 | 693.4 | 701.2 | 709.4 | 718.2 | 727.4 | 737.2 | 747.6 | 758.3 | 769.6 | 781.3 | 793.2 | 804 | 815.3 | 827 | 839.1 | 851.9
Coal(tBtu) | 36 | 35 | 37.9 | 37.9 | 37.9 | 37.9 | 37.9 | 37.9 | 37.9 | 37.9 | 37.9 | 37.9 | 37.9 | 37.9 | 37.9 | 37.9 | 37.9 | 37.9 | 37.9 | 37.9 | 37.9 | 37.9 | 37.9 | 37.9 | 37.9 | 37.9 | 37.9 | 37.9 | 37.9 | 37.9 | 37.9 | 37.9
Oil(tBtu) | 1.4 | 0.4 | 0.4 | 0.4 | 0.4 | 0.4 | 0.4 | 0.4 | 0.4 | 0.4 | 0.4 | 0.4 | 0.4 | 0.4 | 0.4 | 0.4 | 0.4 | 0.4 | 0.4 | 0.4 | 0.4 | 0.4 | 0.4 | 0.4 | 0.4 | 0.4 | 0.4 | 0.4 | 0.4 | 0.4 | 0.4 | 0.4
Other(tBtu) | 59.2 | 54.1 | 48 | 48 | 50 | 50 | 50 | 54.3 | 54.3 | 54.3 | 54.3 | 54.3 | 54.3 | 54.3 | 54.3 | 54.3 | 54.3 | 54.3 | 54.3 | 54.3 | 54.3 | 54.3 | 54.3 | 54.3 | 54.3 | 54.3 | 54.3 | 54.3 | 54.3 | 54.3 | 54.3 | 54.3
Total | 689.4 | 705.5 | 672.4 | 698 | 708 | 714.3 | 719 | 734.6 | 739.3 | 744.3 | 749.3 | 754.5 | 759.9 | 765.7 | 772 | 778.8 | 786 | 793.8 | 802 | 810.8 | 820 | 829.8 | 840.2 | 851 | 862.2 | 873.9 | 885.8 | 896.6 | 907.9 | 919.6 | 931.7 | 944.5
Table 10. Energy and Macroeconomic Profile for Manufacturing Industry - Glass
Census Region: US Total
| 2019 | 2020 | 2021 | 2022 | 2023 | 2024 | 2025 | 2026 | 2027 | 2028 | 2029 | 2030 | 2031 | 2032 | 2033 | 2034 | 2035 | 2036 | 2037 | 2038 | 2039 | 2040 | 2041 | 2042 | 2043 | 2044 | 2045 | 2046 | 2047 | 2048 | 2049 | 2050
Macroeconomic Indicators
Value of Output (billion 2005$) | 24.329 | 23 | 23.465 | 23.835 | 22.432 | 22.05 | 22.058 | 22.681 | 23.031 | 23.302 | 23.513 | 23.634 | 23.802 | 24.004 | 24.275 | 24.566 | 24.908 | 25.08 | 25.316 | 25.55 | 25.968 | 26.382 | 26.676 | 27.046 | 27.182 | 27.409 | 27.686 | 28.096 | 28.34 | 28.42 | 28.615 | 28.898
Physical Output (million tonnes) | 108.838 | 102.919 | 105.012 | 106.686 | 100.418 | 98.727 | 98.778 | 101.585 | 103.165 | 104.392 | 105.349 | 105.904 | 106.665 | 107.583 | 108.809 | 110.122 | 111.669 | 112.447 | 113.516 | 114.573 | 116.455 | 118.321 | 119.645 | 121.313 | 121.936 | 122.959 | 124.214 | 126.063 | 127.168 | 127.535 | 128.419 | 129.7
Employment (thousand) | 116.053 | 110.874 | 109.003 | 112.636 | 109.195 | 105.533 | 103.779 | 102.42 | 102.428 | 102.968 | 103.208 | 103.106 | 102.678 | 102.502 | 102.833 | 103.282 | 104.276 | 104.967 | 105.812 | 106.95 | 107.638 | 107.434 | 106.991 | 106.511 | 105.174 | 104.422 | 104.213 | 103.728 | 103.203 | 102.574 | 102.029 | 101.284
Total Energy Consumption (Trillion BTU)
Electricity | 49.685 | 46.683 | 47.373 | 51.022 | 44.849 | 43.341 | 42.912 | 43.395 | 43.544 | 43.605 | 43.575 | 43.367 | 43.217 | 43.139 | 43.08 | 43.219 | 43.569 | 43.45 | 43.465 | 43.508 | 43.678 | 44.003 | 44.12 | 44.353 | 44.198 | 44.21 | 44.398 | 44.788 | 44.936 | 44.84 | 44.918 | 45.116
Natural Gas Firm | 127.76 | 118.951 | 113.096 | 104.139 | 94.442 | 94.813 | 93.319 | 93.477 | 92.312 | 90.717 | 88.914 | 86.792 | 84.602 | 82.534 | 80.98 | 79.716 | 78.728 | 78.046 | 77.6 | 77.031 | 77.681 | 77.748 | 77.634 | 77.931 | 77.579 | 77.574 | 77.69 | 78.181 | 78.29 | 78.015 | 78.025 | 78.049
Natural Gas Inter. | 0.002 | 0.002 | 0.002 | 0.002 | 0.002 | 0.002 | 0.002 | 0.002 | 0.002 | 0.002 | 0.002 | 0.002 | 0.002 | 0.002 | 0.002 | 0.002 | 0.002 | 0.002 | 0.002 | 0.002 | 0.002 | 0.002 | 0.002 | 0.002 | 0.002 | 0.002 | 0.002 | 0.002 | 0.002 | 0.002 | 0.002 | 0.002
Natural Gas Total | 127.762 | 118.953 | 113.098 | 104.141 | 94.445 | 94.815 | 93.321 | 93.479 | 92.314 | 90.719 | 88.916 | 86.794 | 84.604 | 82.536 | 80.982 | 79.718 | 78.731 | 78.048 | 77.602 | 77.034 | 77.683 | 77.751 | 77.636 | 77.934 | 77.581 | 77.576 | 77.692 | 78.183 | 78.292 | 78.017 | 78.027 | 78.051
Steam Coal | 0 | 0 | 0 | 0 | 0 | 0 | 0 | 0 | 0 | 0 | 0 | 0 | 0 | 0 | 0 | 0 | 0 | 0 | 0 | 0 | 0 | 0 | 0 | 0 | 0 | 0 | 0 | 0 | 0 | 0 | 0 | 0
Residual Oil | 0 | 0 | 0 | 0 | 0 | 0 | 0 | 0 | 0 | 0 | 0 | 0 | 0 | 0 | 0 | 0 | 0 | 0 | 0 | 0 | 0 | 0 | 0 | 0 | 0 | 0 | 0 | 0 | 0 | 0 | 0 | 0
Distillate Oil | 0 | 0 | 0 | 0 | 0 | 0 | 0 | 0 | 0 | 0 | 0 | 0 | 0 | 0 | 0 | 0 | 0 | 0 | 0 | 0 | 0 | 0 | 0 | 0 | 0 | 0 | 0 | 0 | 0 | 0 | 0 | 0
LPGs for Heat And Power | 0 | 0 | 0 | 0 | 0 | 0 | 0 | 0 | 0 | 0 | 0 | 0 | 0 | 0 | 0 | 0 | 0 | 0 | 0 | 0 | 0 | 0 | 0 | 0 | 0 | 0 | 0 | 0 | 0 | 0 | 0 | 0
Total | 177.447 | 165.636 | 160.471 | 155.163 | 139.293 | 138.157 | 136.233 | 136.874 | 135.858 | 134.324 | 132.491 | 130.161 | 127.821 | 125.675 | 124.062 | 122.938 | 122.3 | 121.498 | 121.067 | 120.541 | 121.361 | 121.753 | 121.756 | 122.287 | 121.779 | 121.786 | 122.09 | 122.971 | 123.228 | 122.857 | 122.945 | 123.167
Unit Energy Consumption (MMBTU/TON)
Electricity | 0.457 | 0.454 | 0.451 | 0.478 | 0.447 | 0.439 | 0.434 | 0.427 | 0.422 | 0.418 | 0.414 | 0.409 | 0.405 | 0.401 | 0.396 | 0.392 | 0.39 | 0.386 | 0.383 | 0.38 | 0.375 | 0.372 | 0.369 | 0.366 | 0.362 | 0.36 | 0.357 | 0.355 | 0.353 | 0.352 | 0.35 | 0.348
Natural Gas Firm | 1.174 | 1.156 | 1.077 | 0.976 | 0.94 | 0.96 | 0.945 | 0.92 | 0.895 | 0.869 | 0.844 | 0.82 | 0.793 | 0.767 | 0.744 | 0.724 | 0.705 | 0.694 | 0.684 | 0.672 | 0.667 | 0.657 | 0.649 | 0.642 | 0.636 | 0.631 | 0.625 | 0.62 | 0.616 | 0.612 | 0.608 | 0.602
Natural Gas Inter. | 0 | 0 | 0 | 0 | 0 | 0 | 0 | 0 | 0 | 0 | 0 | 0 | 0 | 0 | 0 | 0 | 0 | 0 | 0 | 0 | 0 | 0 | 0 | 0 | 0 | 0 | 0 | 0 | 0 | 0 | 0 | 0
Steam Coal | 0 | 0 | 0 | 0 | 0 | 0 | 0 | 0 | 0 | 0 | 0 | 0 | 0 | 0 | 0 | 0 | 0 | 0 | 0 | 0 | 0 | 0 | 0 | 0 | 0 | 0 | 0 | 0 | 0 | 0 | 0 | 0
Residual Oil | 0 | 0 | 0 | 0 | 0 | 0 | 0 | 0 | 0 | 0 | 0 | 0 | 0 | 0 | 0 | 0 | 0 | 0 | 0 | 0 | 0 | 0 | 0 | 0 | 0 | 0 | 0 | 0 | 0 | 0 | 0 | 0
Distillate Oil | 0 | 0 | 0 | 0 | 0 | 0 | 0 | 0 | 0 | 0 | 0 | 0 | 0 | 0 | 0 | 0 | 0 | 0 | 0 | 0 | 0 | 0 | 0 | 0 | 0 | 0 | 0 | 0 | 0 | 0 | 0 | 0
LPGs for Heat And Power | 0 | 0 | 0 | 0 | 0 | 0 | 0 | 0 | 0 | 0 | 0 | 0 | 0 | 0 | 0 | 0 | 0 | 0 | 0 | 0 | 0 | 0 | 0 | 0 | 0 | 0 | 0 | 0 | 0 | 0 | 0 | 0
BUILDINGS COMPONENT
Energy Consumption for Buildings (Trillion BTU)
Lighting--Electricity | 3.203 | 3.086 | 2.928 | 2.919 | 2.914 | 2.916 | 2.949 | 3.002 | 3.057 | 3.105 | 3.131 | 3.132 | 3.126 | 3.127 | 3.11 | 3.122 | 3.16 | 3.17 | 3.184 | 3.198 | 3.212 | 3.212 | 3.204 | 3.209 | 3.191 | 3.186 | 3.2 | 3.22 | 3.231 | 3.228 | 3.235 | 3.249
HVAC--Electricity | 4.264 | 4.108 | 3.898 | 3.886 | 3.879 | 3.882 | 3.926 | 3.997 | 4.07 | 4.134 | 4.168 | 4.169 | 4.161 | 4.163 | 4.14 | 4.156 | 4.206 | 4.22 | 4.239 | 4.257 | 4.276 | 4.276 | 4.266 | 4.272 | 4.248 | 4.241 | 4.26 | 4.287 | 4.301 | 4.298 | 4.307 | 4.325
HVAC--Natural Gas | 5.577 | 5.901 | 4.501 | 3.984 | 4.042 | 4.338 | 4.532 | 4.746 | 4.891 | 4.956 | 4.949 | 4.891 | 4.804 | 4.725 | 4.649 | 4.607 | 4.598 | 4.622 | 4.642 | 4.631 | 4.711 | 4.67 | 4.642 | 4.656 | 4.656 | 4.674 | 4.688 | 4.663 | 4.684 | 4.689 | 4.713 | 4.716
HVAC--Steam | 0.123 | 0.117 | 0.116 | 0.119 | 0.115 | 0.111 | 0.11 | 0.11 | 0.111 | 0.111 | 0.112 | 0.112 | 0.112 | 0.112 | 0.113 | 0.113 | 0.115 | 0.115 | 0.116 | 0.118 | 0.119 | 0.119 | 0.12 | 0.12 | 0.119 | 0.119 | 0.119 | 0.119 | 0.12 | 0.119 | 0.119 | 0.119
Support--Electricity | 0 | 0 | 0 | 0 | 0 | 0 | 0 | 0 | 0 | 0 | 0 | 0 | 0 | 0 | 0 | 0 | 0 | 0 | 0 | 0 | 0 | 0 | 0 | 0 | 0 | 0 | 0 | 0 | 0 | 0 | 0 | 0
Support--Natural Gas | 0 | 0 | 0 | 0 | 0 | 0 | 0 | 0 | 0 | 0 | 0 | 0 | 0 | 0 | 0 | 0 | 0 | 0 | 0 | 0 | 0 | 0 | 0 | 0 | 0 | 0 | 0 | 0 | 0 | 0 | 0 | 0
Support--Distillate | 0 | 0 | 0 | 0 | 0 | 0 | 0 | 0 | 0 | 0 | 0 | 0 | 0 | 0 | 0 | 0 | 0 | 0 | 0 | 0 | 0 | 0 | 0 | 0 | 0 | 0 | 0 | 0 | 0 | 0 | 0 | 0
Support--LPG | 0 | 0 | 0 | 0 | 0 | 0 | 0 | 0 | 0 | 0 | 0 | 0 | 0 | 0 | 0 | 0 | 0 | 0 | 0 | 0 | 0 | 0 | 0 | 0 | 0 | 0 | 0 | 0 | 0 | 0 | 0 | 0
Transport--Electricity | 0 | 0 | 0 | 0 | 0 | 0 | 0 | 0 | 0 | 0 | 0 | 0 | 0 | 0 | 0 | 0 | 0 | 0 | 0 | 0 | 0 | 0 | 0 | 0 | 0 | 0 | 0 | 0 | 0 | 0 | 0 | 0
Transport--Natural Gas | 0 | 0 | 0 | 0 | 0 | 0 | 0 | 0 | 0 | 0 | 0 | 0 | 0 | 0 | 0 | 0 | 0 | 0 | 0 | 0 | 0 | 0 | 0 | 0 | 0 | 0 | 0 | 0 | 0 | 0 | 0 | 0
Transport--Distillate | 0 | 0 | 0 | 0 | 0 | 0 | 0 | 0 | 0 | 0 | 0 | 0 | 0 | 0 | 0 | 0 | 0 | 0 | 0 | 0 | 0 | 0 | 0 | 0 | 0 | 0 | 0 | 0 | 0 | 0 | 0 | 0
Transport--LPG | 0 | 0 | 0 | 0 | 0 | 0 | 0 | 0 | 0 | 0 | 0 | 0 | 0 | 0 | 0 | 0 | 0 | 0 | 0 | 0 | 0 | 0 | 0 | 0 | 0 | 0 | 0 | 0 | 0 | 0 | 0 | 0
Total Building Energy Use | 13.167 | 13.212 | 11.443 | 10.907 | 10.951 | 11.247 | 11.518 | 11.855 | 12.129 | 12.306 | 12.36 | 12.304 | 12.202 | 12.126 | 12.012 | 11.999 | 12.079 | 12.127 | 12.182 | 12.203 | 12.317 | 12.277 | 12.231 | 12.257 | 12.215 | 12.22 | 12.266 | 12.289 | 12.335 | 12.335 | 12.374 | 12.408
Total less Steam | 13.044 | 13.095 | 11.327 | 10.788 | 10.836 | 11.136 | 11.407 | 11.745 | 12.018 | 12.195 | 12.248 | 12.192 | 12.09 | 12.014 | 11.899 | 11.886 | 11.964 | 12.011 | 12.066 | 12.085 | 12.198 | 12.158 | 12.112 | 12.137 | 12.096 | 12.101 | 12.147 | 12.17 | 12.216 | 12.215 | 12.255 | 12.289
PROCESS AND ASSEMBLY COMPONENT
Product Throughput (million tonnes)
P_FORM | 105.681 | 99.935 | 101.967 | 103.592 | 97.506 | 95.864 | 95.913 | 98.639 | 100.173 | 101.365 | 102.294 | 102.833 | 103.572 | 104.463 | 105.654 | 106.928 | 108.431 | 109.186 | 110.224 | 111.251 | 113.078 | 114.89 | 116.176 | 117.795 | 118.4 | 119.393 | 120.611 | 122.407 | 123.48 | 123.837 | 124.695 | 125.938
FORM | 105.681 | 99.935 | 101.967 | 103.592 | 97.506 | 95.864 | 95.913 | 98.639 | 100.173 | 101.365 | 102.294 | 102.833 | 103.572 | 104.463 | 105.654 | 106.928 | 108.431 | 109.186 | 110.224 | 111.251 | 113.078 | 114.89 | 116.176 | 117.795 | 118.4 | 119.393 | 120.611 | 122.407 | 123.48 | 123.837 | 124.695 | 125.938
M_RCYL | 14.901 | 14.091 | 14.377 | 14.606 | 13.748 | 13.517 | 13.524 | 13.908 | 14.124 | 14.292 | 14.423 | 14.499 | 14.604 | 14.729 | 14.897 | 15.077 | 15.289 | 15.395 | 15.542 | 15.686 | 15.944 | 16.199 | 16.381 | 16.609 | 16.694 | 16.834 | 17.006 | 17.259 | 17.411 | 17.461 | 17.582 | 17.757
M_VRGN | 90.78 | 85.844 | 87.589 | 88.986 | 83.758 | 82.347 | 82.39 | 84.731 | 86.048 | 87.073 | 87.87 | 88.334 | 88.968 | 89.733 | 90.757 | 91.851 | 93.142 | 93.791 | 94.682 | 95.564 | 97.134 | 98.69 | 99.795 | 101.186 | 101.705 | 102.559 | 103.605 | 105.147 | 106.069 | 106.376 | 107.113 | 108.181
B_RCYL | 12.8 | 12.104 | 12.35 | 12.547 | 11.81 | 11.611 | 11.617 | 11.947 | 12.133 | 12.277 | 12.39 | 12.455 | 12.545 | 12.652 | 12.797 | 12.951 | 13.133 | 13.224 | 13.35 | 13.475 | 13.696 | 13.915 | 14.071 | 14.267 | 14.34 | 14.461 | 14.608 | 14.826 | 14.956 | 14.999 | 15.103 | 15.254
B_VRGN | 90.78 | 85.844 | 87.589 | 88.986 | 83.758 | 82.347 | 82.39 | 84.731 | 86.048 | 87.073 | 87.87 | 88.334 | 88.968 | 89.733 | 90.757 | 91.851 | 93.142 | 93.791 | 94.682 | 95.564 | 97.134 | 98.69 | 99.795 | 101.186 | 101.705 | 102.559 | 103.605 | 105.147 | 106.069 | 106.376 | 107.113 | 108.181
Energy Consumption for Process and Assembly (Trillion BTU)
P_FORM
Electricity | 8.797 | 8.309 | 9.379 | 9.629 | 11.221 | 11.014 | 10.897 | 10.99 | 10.972 | 10.954 | 10.973 | 10.939 | 10.869 | 10.824 | 10.828 | 10.832 | 10.87 | 10.872 | 10.904 | 10.955 | 11.078 | 11.223 | 11.332 | 11.465 | 11.471 | 11.524 | 11.619 | 11.78 | 11.87 | 11.89 | 11.947 | 12.034
Natural Gas Firm | 69.087 | 61.822 | 56.388 | 57.891 | 63.788 | 62.376 | 61.465 | 61.752 | 61.421 | 61.102 | 61.007 | 60.632 | 60.075 | 59.671 | 59.568 | 59.475 | 59.584 | 59.521 | 59.62 | 59.813 | 60.416 | 61.112 | 61.615 | 62.255 | 62.216 | 62.432 | 62.872 | 63.668 | 64.084 | 64.128 | 64.373 | 64.774
Residual Oil | 0 | 0 | 0 | 0 | 0 | 0 | 0 | 0 | 0 | 0 | 0 | 0 | 0 | 0 | 0 | 0 | 0 | 0 | 0 | 0 | 0 | 0 | 0 | 0 | 0 | 0 | 0 | 0 | 0 | 0 | 0 | 0
Distillate Oil | 0 | 0 | 0 | 0 | 0 | 0 | 0 | 0 | 0 | 0 | 0 | 0 | 0 | 0 | 0 | 0 | 0 | 0 | 0 | 0 | 0 | 0 | 0 | 0 | 0 | 0 | 0 | 0 | 0 | 0 | 0 | 0
LPGs for Heat And Power | 0 | 0 | 0 | 0 | 0 | 0 | 0 | 0 | 0 | 0 | 0 | 0 | 0 | 0 | 0 | 0 | 0 | 0 | 0 | 0 | 0 | 0 | 0 | 0 | 0 | 0 | 0 | 0 | 0 | 0 | 0 | 0
Steam | 0 | 0 | 0 | 0 | 0 | 0 | 0 | 0 | 0 | 0 | 0 | 0 | 0 | 0 | 0 | 0 | 0 | 0 | 0 | 0 | 0 | 0 | 0 | 0 | 0 | 0 | 0 | 0 | 0 | 0 | 0 | 0
FORM
Electricity | 14.25 | 13.342 | 13.017 | 12.821 | 8.294 | 8.16 | 8.006 | 8.006 | 7.902 | 7.764 | 7.592 | 7.408 | 7.25 | 7.106 | 7.005 | 6.935 | 6.875 | 6.783 | 6.713 | 6.647 | 6.634 | 6.625 | 6.575 | 6.548 | 6.461 | 6.408 | 6.374 | 6.364 | 6.315 | 6.24 | 6.19 | 6.134
Natural Gas Firm | 65.346 | 59.84 | 59.763 | 56.999 | 35.437 | 34.912 | 33.761 | 33.195 | 32.034 | 30.585 | 28.905 | 27.149 | 25.473 | 23.925 | 22.579 | 21.532 | 20.687 | 19.987 | 19.419 | 18.871 | 18.686 | 18.425 | 18.123 | 17.958 | 17.667 | 17.476 | 17.328 | 17.263 | 17.099 | 16.87 | 16.715 | 16.536
Residual Oil | 0 | 0 | 0 | 0 | 0 | 0 | 0 | 0 | 0 | 0 | 0 | 0 | 0 | 0 | 0 | 0 | 0 | 0 | 0 | 0 | 0 | 0 | 0 | 0 | 0 | 0 | 0 | 0 | 0 | 0 | 0 | 0
Distillate Oil | 0 | 0 | 0 | 0 | 0 | 0 | 0 | 0 | 0 | 0 | 0 | 0 | 0 | 0 | 0 | 0 | 0 | 0 | 0 | 0 | 0 | 0 | 0 | 0 | 0 | 0 | 0 | 0 | 0 | 0 | 0 | 0
LPGs for Heat And Power | 0 | 0 | 0 | 0 | 0 | 0 | 0 | 0 | 0 | 0 | 0 | 0 | 0 | 0 | 0 | 0 | 0 | 0 | 0 | 0 | 0 | 0 | 0 | 0 | 0 | 0 | 0 | 0 | 0 | 0 | 0 | 0
Steam | 0 | 0 | 0 | 0 | 0 | 0 | 0 | 0 | 0 | 0 | 0 | 0 | 0 | 0 | 0 | 0 | 0 | 0 | 0 | 0 | 0 | 0 | 0 | 0 | 0 | 0 | 0 | 0 | 0 | 0 | 0 | 0
M_RCYL
Electricity | 4.963 | 4.643 | 5.317 | 9.326 | 5.592 | 4.529 | 4.277 | 4.157 | 4.088 | 4.063 | 4.053 | 4.041 | 4.074 | 4.119 | 4.112 | 4.183 | 4.329 | 4.225 | 4.153 | 4.128 | 3.963 | 3.997 | 3.97 | 3.937 | 3.855 | 3.795 | 3.786 | 3.797 | 3.781 | 3.738 | 3.722 | 3.723
Natural Gas Firm | 32.201 | 29.05 | 28.524 | 18.414 | 20.732 | 22.994 | 22.961 | 23.219 | 22.942 | 22.476 | 21.862 | 21.221 | 20.563 | 19.854 | 19.354 | 18.826 | 18.213 | 18.027 | 17.834 | 17.451 | 17.736 | 17.398 | 17.043 | 16.938 | 16.785 | 16.72 | 16.558 | 16.498 | 16.359 | 16.179 | 16.073 | 15.855
Residual Oil | 0 | 0 | 0 | 0 | 0 | 0 | 0 | 0 | 0 | 0 | 0 | 0 | 0 | 0 | 0 | 0 | 0 | 0 | 0 | 0 | 0 | 0 | 0 | 0 | 0 | 0 | 0 | 0 | 0 | 0 | 0 | 0
Distillate Oil | 0 | 0 | 0 | 0 | 0 | 0 | 0 | 0 | 0 | 0 | 0 | 0 | 0 | 0 | 0 | 0 | 0 | 0 | 0 | 0 | 0 | 0 | 0 | 0 | 0 | 0 | 0 | 0 | 0 | 0 | 0 | 0
LPGs for Heat And Power | 0 | 0 | 0 | 0 | 0 | 0 | 0 | 0 | 0 | 0 | 0 | 0 | 0 | 0 | 0 | 0 | 0 | 0 | 0 | 0 | 0 | 0 | 0 | 0 | 0 | 0 | 0 | 0 | 0 | 0 | 0 | 0
Steam | 0 | 0 | 0 | 0 | 0 | 0 | 0 | 0 | 0 | 0 | 0 | 0 | 0 | 0 | 0 | 0 | 0 | 0 | 0 | 0 | 0 | 0 | 0 | 0 | 0 | 0 | 0 | 0 | 0 | 0 | 0 | 0
M_VRGN
Electricity | 3.27 | 3.097 | 2.975 | 2.803 | 3.095 | 3.129 | 3.185 | 3.314 | 3.378 | 3.412 | 3.424 | 3.412 | 3.41 | 3.419 | 3.411 | 3.42 | 3.452 | 3.439 | 3.429 | 3.406 | 3.407 | 3.413 | 3.408 | 3.427 | 3.425 | 3.429 | 3.442 | 3.483 | 3.506 | 3.499 | 3.515 | 3.557
Natural Gas Firm | 3.977 | 3.573 | 3.634 | 3.589 | 3.741 | 3.634 | 3.628 | 3.741 | 3.799 | 3.838 | 3.865 | 3.875 | 3.901 | 3.943 | 3.997 | 4.055 | 4.129 | 4.171 | 4.223 | 4.276 | 4.358 | 4.44 | 4.505 | 4.583 | 4.627 | 4.682 | 4.742 | 4.828 | 4.888 | 4.916 | 4.965 | 5.042
Residual Oil | 0 | 0 | 0 | 0 | 0 | 0 | 0 | 0 | 0 | 0 | 0 | 0 | 0 | 0 | 0 | 0 | 0 | 0 | 0 | 0 | 0 | 0 | 0 | 0 | 0 | 0 | 0 | 0 | 0 | 0 | 0 | 0
Distillate Oil | 0 | 0 | 0 | 0 | 0 | 0 | 0 | 0 | 0 | 0 | 0 | 0 | 0 | 0 | 0 | 0 | 0 | 0 | 0 | 0 | 0 | 0 | 0 | 0 | 0 | 0 | 0 | 0 | 0 | 0 | 0 | 0
LPGs for Heat And Power | 0 | 0 | 0 | 0 | 0 | 0 | 0 | 0 | 0 | 0 | 0 | 0 | 0 | 0 | 0 | 0 | 0 | 0 | 0 | 0 | 0 | 0 | 0 | 0 | 0 | 0 | 0 | 0 | 0 | 0 | 0 | 0
Steam | 0 | 0 | 0 | 0 | 0 | 0 | 0 | 0 | 0 | 0 | 0 | 0 | 0 | 0 | 0 | 0 | 0 | 0 | 0 | 0 | 0 | 0 | 0 | 0 | 0 | 0 | 0 | 0 | 0 | 0 | 0 | 0
B_RCYL
Electricity | 1.735 | 1.632 | 1.625 | 1.66 | 1.606 | 1.577 | 1.576 | 1.617 | 1.639 | 1.654 | 1.666 | 1.671 | 1.68 | 1.692 | 1.708 | 1.725 | 1.746 | 1.756 | 1.769 | 1.783 | 1.808 | 1.833 | 1.85 | 1.873 | 1.88 | 1.893 | 1.91 | 1.935 | 1.949 | 1.953 | 1.964 | 1.981
B_VRGN
Electricity | 14.243 | 13.398 | 13.346 | 13.632 | 13.187 | 12.95 | 12.939 | 13.275 | 13.456 | 13.582 | 13.676 | 13.723 | 13.796 | 13.891 | 14.025 | 14.167 | 14.339 | 14.418 | 14.53 | 14.642 | 14.848 | 15.053 | 15.195 | 15.377 | 15.438 | 15.546 | 15.681 | 15.886 | 16.004 | 16.036 | 16.129 | 16.269
Total Process/Assembly
Electricity | 47.258 | 44.421 | 45.66 | 49.871 | 42.993 | 41.36 | 40.879 | 41.358 | 41.434 | 41.429 | 41.384 | 41.194 | 41.08 | 41.05 | 41.089 | 41.262 | 41.612 | 41.492 | 41.5 | 41.561 | 41.738 | 42.144 | 42.33 | 42.626 | 42.531 | 42.595 | 42.812 | 43.244 | 43.424 | 43.356 | 43.467 | 43.699
Natural Gas Firm | 170.61 | 154.286 | 148.308 | 136.893 | 123.698 | 123.917 | 121.814 | 121.907 | 120.196 | 118 | 115.638 | 112.876 | 110.012 | 107.394 | 105.498 | 103.889 | 102.613 | 101.706 | 101.096 | 100.411 | 101.195 | 101.375 | 101.286 | 101.734 | 101.295 | 101.31 | 101.5 | 102.257 | 102.43 | 102.093 | 102.126 | 102.207
Residual Oil | 0 | 0 | 0 | 0 | 0 | 0 | 0 | 0 | 0 | 0 | 0 | 0 | 0 | 0 | 0 | 0 | 0 | 0 | 0 | 0 | 0 | 0 | 0 | 0 | 0 | 0 | 0 | 0 | 0 | 0 | 0 | 0
Distillate Oil | 0 | 0 | 0 | 0 | 0 | 0 | 0 | 0 | 0 | 0 | 0 | 0 | 0 | 0 | 0 | 0 | 0 | 0 | 0 | 0 | 0 | 0 | 0 | 0 | 0 | 0 | 0 | 0 | 0 | 0 | 0 | 0
LPGs for Heat And Power | 0 | 0 | 0 | 0 | 0 | 0 | 0 | 0 | 0 | 0 | 0 | 0 | 0 | 0 | 0 | 0 | 0 | 0 | 0 | 0 | 0 | 0 | 0 | 0 | 0 | 0 | 0 | 0 | 0 | 0 | 0 | 0
Steam | 0 | 0 | 0 | 0 | 0 | 0 | 0 | 0 | 0 | 0 | 0 | 0 | 0 | 0 | 0 | 0 | 0 | 0 | 0 | 0 | 0 | 0 | 0 | 0 | 0 | 0 | 0 | 0 | 0 | 0 | 0 | 0
Total | 217.868 | 198.707 | 193.968 | 186.765 | 166.691 | 165.276 | 162.694 | 163.265 | 161.63 | 159.43 | 157.022 | 154.07 | 151.092 | 148.443 | 146.588 | 145.151 | 144.225 | 143.198 | 142.596 | 141.972 | 142.933 | 143.518 | 143.617 | 144.359 | 143.827 | 143.905 | 144.312 | 145.501 | 145.854 | 145.449 | 145.592 | 145.905
BOILER/STEAM/COGENERATION COMPONENT
Energy Consumption for Boiler/Steam/Cogeneration (Trillion BTU)
Electricity | 0 | 0 | 0 | 0 | 0 | 0 | 0 | 0 | 0 | 0 | 0 | 0 | 0 | 0 | 0 | 0 | 0 | 0 | 0 | 0 | 0 | 0 | 0 | 0 | 0 | 0 | 0 | 0 | 0 | 0 | 0 | 0
Natural Gas Inter. | 0 | 0 | 0 | 0 | 0 | 0 | 0 | 0 | 0 | 0 | 0 | 0 | 0 | 0 | 0 | 0 | 0 | 0 | 0 | 0 | 0 | 0 | 0 | 0 | 0 | 0 | 0 | 0 | 0 | 0 | 0 | 0
Steam Coal | 0 | 0 | 0 | 0 | 0 | 0 | 0 | 0 | 0 | 0 | 0 | 0 | 0 | 0 | 0 | 0 | 0 | 0 | 0 | 0 | 0 | 0 | 0 | 0 | 0 | 0 | 0 | 0 | 0 | 0 | 0 | 0
Residual Oil | 0 | 0 | 0 | 0 | 0 | 0 | 0 | 0 | 0 | 0 | 0 | 0 | 0 | 0 | 0 | 0 | 0 | 0 | 0 | 0 | 0 | 0 | 0 | 0 | 0 | 0 | 0 | 0 | 0 | 0 | 0 | 0
Distillate Oil | 0 | 0 | 0 | 0 | 0 | 0 | 0 | 0 | 0 | 0 | 0 | 0 | 0 | 0 | 0 | 0 | 0 | 0 | 0 | 0 | 0 | 0 | 0 | 0 | 0 | 0 | 0 | 0 | 0 | 0 | 0 | 0
LPGs for Heat And Power | 0 | 0 | 0 | 0 | 0 | 0 | 0 | 0 | 0 | 0 | 0 | 0 | 0 | 0 | 0 | 0 | 0 | 0 | 0 | 0 | 0 | 0 | 0 | 0 | 0 | 0 | 0 | 0 | 0 | 0 | 0 | 0
Petroleum Coke | 0 | 0 | 0 | 0 | 0 | 0 | 0 | 0 | 0 | 0 | 0 | 0 | 0 | 0 | 0 | 0 | 0 | 0 | 0 | 0 | 0 | 0 | 0 | 0 | 0 | 0 | 0 | 0 | 0 | 0 | 0 | 0
Other Petroleum | 0 | 0 | 0 | 0 | 0 | 0 | 0 | 0 | 0 | 0 | 0 | 0 | 0 | 0 | 0 | 0 | 0 | 0 | 0 | 0 | 0 | 0 | 0 | 0 | 0 | 0 | 0 | 0 | 0 | 0 | 0 | 0
Total | 0 | 0 | 0 | 0 | 0 | 0 | 0 | 0 | 0 | 0 | 0 | 0 | 0 | 0 | 0 | 0 | 0 | 0 | 0 | 0 | 0 | 0 | 0 | 0 | 0 | 0 | 0 | 0 | 0 | 0 | 0 | 0
Boilers 10MMBTU/HR and Under
Natural Gas | 0 | 0 | 0 | 0 | 0 | 0 | 0 | 0 | 0 | 0 | 0 | 0 | 0 | 0 | 0 | 0 | 0 | 0 | 0 | 0 | 0 | 0 | 0 | 0 | 0 | 0 | 0 | 0 | 0 | 0 | 0 | 0
Coal | 0 | 0 | 0 | 0 | 0 | 0 | 0 | 0 | 0 | 0 | 0 | 0 | 0 | 0 | 0 | 0 | 0 | 0 | 0 | 0 | 0 | 0 | 0 | 0 | 0 | 0 | 0 | 0 | 0 | 0 | 0 | 0
Residual Fuel | 0 | 0 | 0 | 0 | 0 | 0 | 0 | 0 | 0 | 0 | 0 | 0 | 0 | 0 | 0 | 0 | 0 | 0 | 0 | 0 | 0 | 0 | 0 | 0 | 0 | 0 | 0 | 0 | 0 | 0 | 0 | 0
Distillate | 0 | 0 | 0 | 0 | 0 | 0 | 0 | 0 | 0 | 0 | 0 | 0 | 0 | 0 | 0 | 0 | 0 | 0 | 0 | 0 | 0 | 0 | 0 | 0 | 0 | 0 | 0 | 0 | 0 | 0 | 0 | 0
Liquid Petroleum Gases | 0 | 0 | 0 | 0 | 0 | 0 | 0 | 0 | 0 | 0 | 0 | 0 | 0 | 0 | 0 | 0 | 0 | 0 | 0 | 0 | 0 | 0 | 0 | 0 | 0 | 0 | 0 | 0 | 0 | 0 | 0 | 0
Electricity | 0 | 0 | 0 | 0 | 0 | 0 | 0 | 0 | 0 | 0 | 0 | 0 | 0 | 0 | 0 | 0 | 0 | 0 | 0 | 0 | 0 | 0 | 0 | 0 | 0 | 0 | 0 | 0 | 0 | 0 | 0 | 0
Petroleum Coke | 0 | 0 | 0 | 0 | 0 | 0 | 0 | 0 | 0 | 0 | 0 | 0 | 0 | 0 | 0 | 0 | 0 | 0 | 0 | 0 | 0 | 0 | 0 | 0 | 0 | 0 | 0 | 0 | 0 | 0 | 0 | 0
Other | 0 | 0 | 0 | 0 | 0 | 0 | 0 | 0 | 0 | 0 | 0 | 0 | 0 | 0 | 0 | 0 | 0 | 0 | 0 | 0 | 0 | 0 | 0 | 0 | 0 | 0 | 0 | 0 | 0 | 0 | 0 | 0
Other Renewables | 0 | 0 | 0 | 0 | 0 | 0 | 0 | 0 | 0 | 0 | 0 | 0 | 0 | 0 | 0 | 0 | 0 | 0 | 0 | 0 | 0 | 0 | 0 | 0 | 0 | 0 | 0 | 0 | 0 | 0 | 0 | 0
Biomass | 0 | 0 | 0 | 0 | 0 | 0 | 0 | 0 | 0 | 0 | 0 | 0 | 0 | 0 | 0 | 0 | 0 | 0 | 0 | 0 | 0 | 0 | 0 | 0 | 0 | 0 | 0 | 0 | 0 | 0 | 0 | 0
Boilers Over 10MMBTU/HR
Natural Gas | 0 | 0 | 0 | 0 | 0 | 0 | 0 | 0 | 0 | 0 | 0 | 0 | 0 | 0 | 0 | 0 | 0 | 0 | 0 | 0 | 0 | 0 | 0 | 0 | 0 | 0 | 0 | 0 | 0 | 0 | 0 | 0
Coal | 0 | 0 | 0 | 0 | 0 | 0 | 0 | 0 | 0 | 0 | 0 | 0 | 0 | 0 | 0 | 0 | 0 | 0 | 0 | 0 | 0 | 0 | 0 | 0 | 0 | 0 | 0 | 0 | 0 | 0 | 0 | 0
Residual Fuel | 0 | 0 | 0 | 0 | 0 | 0 | 0 | 0 | 0 | 0 | 0 | 0 | 0 | 0 | 0 | 0 | 0 | 0 | 0 | 0 | 0 | 0 | 0 | 0 | 0 | 0 | 0 | 0 | 0 | 0 | 0 | 0
Distillate | 0 | 0 | 0 | 0 | 0 | 0 | 0 | 0 | 0 | 0 | 0 | 0 | 0 | 0 | 0 | 0 | 0 | 0 | 0 | 0 | 0 | 0 | 0 | 0 | 0 | 0 | 0 | 0 | 0 | 0 | 0 | 0
Liquid Petroleum Gases | 0 | 0 | 0 | 0 | 0 | 0 | 0 | 0 | 0 | 0 | 0 | 0 | 0 | 0 | 0 | 0 | 0 | 0 | 0 | 0 | 0 | 0 | 0 | 0 | 0 | 0 | 0 | 0 | 0 | 0 | 0 | 0
Electricity | 0 | 0 | 0 | 0 | 0 | 0 | 0 | 0 | 0 | 0 | 0 | 0 | 0 | 0 | 0 | 0 | 0 | 0 | 0 | 0 | 0 | 0 | 0 | 0 | 0 | 0 | 0 | 0 | 0 | 0 | 0 | 0
Petroleum Coke | 0 | 0 | 0 | 0 | 0 | 0 | 0 | 0 | 0 | 0 | 0 | 0 | 0 | 0 | 0 | 0 | 0 | 0 | 0 | 0 | 0 | 0 | 0 | 0 | 0 | 0 | 0 | 0 | 0 | 0 | 0 | 0
Other | 0 | 0 | 0 | 0 | 0 | 0 | 0 | 0 | 0 | 0 | 0 | 0 | 0 | 0 | 0 | 0 | 0 | 0 | 0 | 0 | 0 | 0 | 0 | 0 | 0 | 0 | 0 | 0 | 0 | 0 | 0 | 0
Other Renewables | 0 | 0 | 0 | 0 | 0 | 0 | 0 | 0 | 0 | 0 | 0 | 0 | 0 | 0 | 0 | 0 | 0 | 0 | 0 | 0 | 0 | 0 | 0 | 0 | 0 | 0 | 0 | 0 | 0 | 0 | 0 | 0
Biomass | 0 | 0 | 0 | 0 | 0 | 0 | 0 | 0 | 0 | 0 | 0 | 0 | 0 | 0 | 0 | 0 | 0 | 0 | 0 | 0 | 0 | 0 | 0 | 0 | 0 | 0 | 0 | 0 | 0 | 0 | 0 | 0
Total Steam Generation (Tr. BTU) | 0.1 | 0.1 | 0.1 | 0.1 | 0.1 | 0.1 | 0.1 | 0.1 | 0.1 | 0.1 | 0.1 | 0.1 | 0.1 | 0.1 | 0.1 | 0.1 | 0.1 | 0.1 | 0.1 | 0.1 | 0.1 | 0.1 | 0.1 | 0.1 | 0.1 | 0.1 | 0.1 | 0.1 | 0.1 | 0.1 | 0.1 | 0.1
CHP Steam Generation | 0 | 0 | 0 | 0 | 0 | 0 | 0 | 0 | 0 | 0 | 0 | 0 | 0 | 0 | 0 | 0 | 0 | 0 | 0 | 0 | 0 | 0 | 0 | 0 | 0 | 0 | 0 | 0 | 0 | 0 | 0 | 0
Total Non-CHP Steam Generation | 0.1 | 0.1 | 0.1 | 0.1 | 0.1 | 0.1 | 0.1 | 0.1 | 0.1 | 0.1 | 0.1 | 0.1 | 0.1 | 0.1 | 0.1 | 0.1 | 0.1 | 0.1 | 0.1 | 0.1 | 0.1 | 0.1 | 0.1 | 0.1 | 0.1 | 0.1 | 0.1 | 0.1 | 0.1 | 0.1 | 0.1 | 0.1
Non-CHP Fossil Steam Generation | 0.1 | 0.1 | 0.1 | 0.1 | 0.1 | 0.1 | 0.1 | 0.1 | 0.1 | 0.1 | 0.1 | 0.1 | 0.1 | 0.1 | 0.1 | 0.1 | 0.1 | 0.1 | 0.1 | 0.1 | 0.1 | 0.1 | 0.1 | 0.1 | 0.1 | 0.1 | 0.1 | 0.1 | 0.1 | 0.1 | 0.1 | 0.1
Non-CHP Biomass Steam Generation | 0 | 0 | 0 | 0 | 0 | 0 | 0 | 0 | 0 | 0 | 0 | 0 | 0 | 0 | 0 | 0 | 0 | 0 | 0 | 0 | 0 | 0 | 0 | 0 | 0 | 0 | 0 | 0 | 0 | 0 | 0 | 0
ELECTRICITY CAPACITY, GENERATION, AND FUEL USE
Generating Capacity (MW)
Natural Gas(MW) | 0 | 0 | 0 | 0 | 0 | 0 | 0 | 0 | 0 | 0 | 0 | 0 | 0 | 0 | 0 | 0 | 0 | 0 | 0 | 0 | 0 | 0 | 0 | 0 | 0 | 0 | 0 | 0 | 0 | 0 | 0 | 0
Coal(MW) | 0 | 0 | 0 | 0 | 0 | 0 | 0 | 0 | 0 | 0 | 0 | 0 | 0 | 0 | 0 | 0 | 0 | 0 | 0 | 0 | 0 | 0 | 0 | 0 | 0 | 0 | 0 | 0 | 0 | 0 | 0 | 0
Oil(MW) | 0 | 0 | 0 | 0 | 0 | 0 | 0 | 0 | 0 | 0 | 0 | 0 | 0 | 0 | 0 | 0 | 0 | 0 | 0 | 0 | 0 | 0 | 0 | 0 | 0 | 0 | 0 | 0 | 0 | 0 | 0 | 0
Other(MW) | 0 | 0 | 0 | 0 | 0 | 0 | 0 | 0 | 0 | 0 | 0 | 0 | 0 | 0 | 0 | 0 | 0 | 0 | 0 | 0 | 0 | 0 | 0 | 0 | 0 | 0 | 0 | 0 | 0 | 0 | 0 | 0
Total | 0 | 0 | 0 | 0 | 0 | 0 | 0 | 0 | 0 | 0 | 0 | 0 | 0 | 0 | 0 | 0 | 0 | 0 | 0 | 0 | 0 | 0 | 0 | 0 | 0 | 0 | 0 | 0 | 0 | 0 | 0 | 0
Generation (GWH)
Natural Gas(gWh) | 0 | 0 | 0 | 0 | 0 | 0 | 0 | 0 | 0 | 0 | 0 | 0 | 0 | 0 | 0 | 0 | 0 | 0 | 0 | 0 | 0 | 0 | 0 | 0 | 0 | 0 | 0 | 0 | 0 | 0 | 0 | 0
Coal(gWh) | 0 | 0 | 0 | 0 | 0 | 0 | 0 | 0 | 0 | 0 | 0 | 0 | 0 | 0 | 0 | 0 | 0 | 0 | 0 | 0 | 0 | 0 | 0 | 0 | 0 | 0 | 0 | 0 | 0 | 0 | 0 | 0
Oil(gWh) | 0 | 0 | 0 | 0 | 0 | 0 | 0 | 0 | 0 | 0 | 0 | 0 | 0 | 0 | 0 | 0 | 0 | 0 | 0 | 0 | 0 | 0 | 0 | 0 | 0 | 0 | 0 | 0 | 0 | 0 | 0 | 0
Other(gWh) | 0 | 0 | 0 | 0 | 0 | 0 | 0 | 0 | 0 | 0 | 0 | 0 | 0 | 0 | 0 | 0 | 0 | 0 | 0 | 0 | 0 | 0 | 0 | 0 | 0 | 0 | 0 | 0 | 0 | 0 | 0 | 0
Total | 0 | 0 | 0 | 0 | 0 | 0 | 0 | 0 | 0 | 0 | 0 | 0 | 0 | 0 | 0 | 0 | 0 | 0 | 0 | 0 | 0 | 0 | 0 | 0 | 0 | 0 | 0 | 0 | 0 | 0 | 0 | 0
Own Use | 0 | 0 | 0 | 0 | 0 | 0 | 0 | 0 | 0 | 0 | 0 | 0 | 0 | 0 | 0 | 0 | 0 | 0 | 0 | 0 | 0 | 0 | 0 | 0 | 0 | 0 | 0 | 0 | 0 | 0 | 0 | 0
Grid Sales | 0 | 0 | 0 | 0 | 0 | 0 | 0 | 0 | 0 | 0 | 0 | 0 | 0 | 0 | 0 | 0 | 0 | 0 | 0 | 0 | 0 | 0 | 0 | 0 | 0 | 0 | 0 | 0 | 0 | 0 | 0 | 0
Fuel Consumption (Trillion Btu)
Natural Gas(tBtu) | 0 | 0 | 0 | 0 | 0 | 0 | 0 | 0 | 0 | 0 | 0 | 0 | 0 | 0 | 0 | 0 | 0 | 0 | 0 | 0 | 0 | 0 | 0 | 0 | 0 | 0 | 0 | 0 | 0 | 0 | 0 | 0
Coal(tBtu) | 0 | 0 | 0 | 0 | 0 | 0 | 0 | 0 | 0 | 0 | 0 | 0 | 0 | 0 | 0 | 0 | 0 | 0 | 0 | 0 | 0 | 0 | 0 | 0 | 0 | 0 | 0 | 0 | 0 | 0 | 0 | 0
Oil(tBtu) | 0 | 0 | 0 | 0 | 0 | 0 | 0 | 0 | 0 | 0 | 0 | 0 | 0 | 0 | 0 | 0 | 0 | 0 | 0 | 0 | 0 | 0 | 0 | 0 | 0 | 0 | 0 | 0 | 0 | 0 | 0 | 0
Other(tBtu) | 0 | 0 | 0 | 0 | 0 | 0 | 0 | 0 | 0 | 0 | 0 | 0 | 0 | 0 | 0 | 0 | 0 | 0 | 0 | 0 | 0 | 0 | 0 | 0 | 0 | 0 | 0 | 0 | 0 | 0 | 0 | 0
Total | 0 | 0 | 0 | 0 | 0 | 0 | 0 | 0 | 0 | 0 | 0 | 0 | 0 | 0 | 0 | 0 | 0 | 0 | 0 | 0 | 0 | 0 | 0 | 0 | 0 | 0 | 0 | 0 | 0 | 0 | 0 | 0
Table 11. Energy and Macroeconomic Profile for Manufacturing Industry - Cement
Census Region: US Total
| 2019 | 2020 | 2021 | 2022 | 2023 | 2024 | 2025 | 2026 | 2027 | 2028 | 2029 | 2030 | 2031 | 2032 | 2033 | 2034 | 2035 | 2036 | 2037 | 2038 | 2039 | 2040 | 2041 | 2042 | 2043 | 2044 | 2045 | 2046 | 2047 | 2048 | 2049 | 2050
Macroeconomic Indicators
Value of Output (billion 2005$) | 7.097 | 7.156 | 7.258 | 8.02 | 7.49 | 7.275 | 7.357 | 7.48 | 7.541 | 7.581 | 7.646 | 7.746 | 7.88 | 7.964 | 8.037 | 8.159 | 8.337 | 8.483 | 8.578 | 8.683 | 8.772 | 8.899 | 9.038 | 9.165 | 9.263 | 9.419 | 9.575 | 9.693 | 9.822 | 9.942 | 10.044 | 10.164
Physical Output (million tonnes) | 83.872 | 84.606 | 85.859 | 94.906 | 88.652 | 86.14 | 87.126 | 88.596 | 89.359 | 89.848 | 90.638 | 91.848 | 93.45 | 94.475 | 95.366 | 96.831 | 98.956 | 100.721 | 101.873 | 103.135 | 104.208 | 105.74 | 107.41 | 108.943 | 110.132 | 112.007 | 113.889 | 115.309 | 116.869 | 118.326 | 119.562 | 121.013
Employment (thousand) | 20.319 | 19.412 | 19.084 | 19.72 | 19.118 | 18.477 | 18.17 | 17.932 | 17.933 | 18.028 | 18.07 | 18.052 | 17.977 | 17.946 | 18.004 | 18.083 | 18.257 | 18.378 | 18.526 | 18.725 | 18.845 | 18.81 | 18.732 | 18.648 | 18.414 | 18.282 | 18.246 | 18.161 | 18.069 | 17.959 | 17.863 | 17.733
Total Energy Consumption (Trillion BTU)
Electricity | 46.793 | 47.616 | 47.592 | 52.381 | 51.058 | 49.866 | 50.009 | 50.512 | 50.563 | 50.166 | 49.191 | 48.558 | 48.079 | 47.383 | 46.65 | 46.2 | 46.045 | 45.739 | 45.224 | 44.784 | 44.269 | 43.933 | 43.6 | 43.179 | 42.588 | 42.132 | 41.853 | 41.464 | 41.152 | 40.822 | 40.442 | 40.121
Natural Gas Firm | 78.656 | 84.226 | 89.878 | 98.642 | 101.065 | 110.182 | 121.336 | 133.324 | 144.895 | 154.542 | 158.597 | 162.274 | 165.432 | 167.762 | 169.08 | 171.055 | 173.951 | 177.325 | 179.587 | 180.826 | 184.264 | 186.109 | 188.077 | 189.819 | 190.756 | 190.912 | 192.187 | 193.099 | 193.823 | 194.257 | 194.079 | 193.281
Natural Gas Inter. | 1.879 | 2.066 | 2.151 | 2.206 | 2.146 | 2.137 | 2.127 | 2.118 | 2.109 | 2.101 | 2.093 | 2.087 | 2.082 | 2.077 | 2.074 | 2.072 | 2.072 | 2.072 | 2.072 | 2.072 | 2.072 | 2.072 | 2.072 | 2.072 | 2.072 | 2.072 | 2.072 | 2.072 | 2.072 | 2.072 | 2.072 | 2.072
Natural Gas Total | 80.535 | 86.292 | 92.03 | 100.848 | 103.211 | 112.319 | 123.463 | 135.442 | 147.004 | 156.643 | 160.69 | 164.361 | 167.514 | 169.839 | 171.154 | 173.127 | 176.022 | 179.396 | 181.659 | 182.898 | 186.336 | 188.181 | 190.149 | 191.891 | 192.828 | 192.984 | 194.258 | 195.171 | 195.895 | 196.329 | 196.151 | 195.353
Steam Coal | 206.728 | 184.088 | 179.954 | 182.187 | 161.777 | 157.887 | 156.935 | 156.163 | 154.665 | 151.904 | 145.557 | 139.254 | 133.168 | 126.856 | 120.397 | 114.272 | 108.619 | 102.856 | 97.043 | 91.579 | 88.475 | 85.992 | 83.575 | 80.877 | 77.925 | 74.973 | 72.731 | 70.444 | 68.22 | 66.044 | 63.855 | 61.758
Coking Coal | 0 | 0 | 0 | 0 | 0 | 0 | 0 | 0 | 0 | 0 | 0 | 0 | 0 | 0 | 0 | 0 | 0 | 0 | 0 | 0 | 0 | 0 | 0 | 0 | 0 | 0 | 0 | 0 | 0 | 0 | 0 | 0
Residual Oil | 0 | 0 | 0 | 0 | 0 | 0 | 0 | 0 | 0 | 0 | 0 | 0 | 0 | 0 | 0 | 0 | 0 | 0 | 0 | 0 | 0 | 0 | 0 | 0 | 0 | 0 | 0 | 0 | 0 | 0 | 0 | 0
Distillate Oil | 2.155 | 2.392 | 2.44 | 2.43 | 2.779 | 2.704 | 2.772 | 2.732 | 2.662 | 2.564 | 2.529 | 2.489 | 2.444 | 2.398 | 2.343 | 2.293 | 2.261 | 2.232 | 2.193 | 2.153 | 2.129 | 2.118 | 2.101 | 2.086 | 2.046 | 2.018 | 1.997 | 1.959 | 1.937 | 1.903 | 1.867 | 1.834
LPGs for Heat And Power | 0 | 0 | 0 | 0 | 0 | 0 | 0 | 0 | 0 | 0 | 0 | 0 | 0 | 0 | 0 | 0 | 0 | 0 | 0 | 0 | 0 | 0 | 0 | 0 | 0 | 0 | 0 | 0 | 0 | 0 | 0 | 0
Petroleum Coke | 91.981 | 61.395 | 82.349 | 73.975 | 42.102 | 45.697 | 50.443 | 55.601 | 60.717 | 65.071 | 66.845 | 68.281 | 69.417 | 69.918 | 69.796 | 69.292 | 68.558 | 67.428 | 66.006 | 64.577 | 63.956 | 63.744 | 63.418 | 62.644 | 61.46 | 60.044 | 59.27 | 58.334 | 57.368 | 56.378 | 55.216 | 54.085
Other Petroleum | 0 | 0 | 0 | 0 | 0 | 0 | 0 | 0 | 0 | 0 | 0 | 0 | 0 | 0 | 0 | 0 | 0 | 0 | 0 | 0 | 0 | 0 | 0 | 0 | 0 | 0 | 0 | 0 | 0 | 0 | 0 | 0
Municipal Solid Waste | 43.452 | 45.286 | 45.688 | 47.745 | 45.753 | 45.086 | 45.601 | 46.271 | 46.7 | 46.505 | 44.541 | 42.713 | 41.012 | 39.204 | 37.411 | 35.764 | 34.251 | 32.641 | 30.947 | 29.341 | 28.763 | 28.381 | 27.974 | 27.39 | 26.646 | 25.827 | 25.348 | 24.812 | 24.281 | 23.762 | 23.189 | 22.645
Total | 471.644 | 427.069 | 450.053 | 459.566 | 406.68 | 413.558 | 429.222 | 446.721 | 462.311 | 472.854 | 469.354 | 465.655 | 461.633 | 455.598 | 447.751 | 440.948 | 435.755 | 430.291 | 423.071 | 415.332 | 413.926 | 412.349 | 410.817 | 408.067 | 403.494 | 397.979 | 395.457 | 392.184 | 388.854 | 385.239 | 380.72 | 375.796
Unit Energy Consumption (MMBTU/TON)
Electricity | 0.558 | 0.563 | 0.554 | 0.552 | 0.576 | 0.579 | 0.574 | 0.57 | 0.566 | 0.558 | 0.543 | 0.529 | 0.514 | 0.502 | 0.489 | 0.477 | 0.465 | 0.454 | 0.444 | 0.434 | 0.425 | 0.415 | 0.406 | 0.396 | 0.387 | 0.376 | 0.367 | 0.36 | 0.352 | 0.345 | 0.338 | 0.332
Natural Gas Firm | 0.938 | 0.996 | 1.047 | 1.039 | 1.14 | 1.279 | 1.393 | 1.505 | 1.621 | 1.72 | 1.75 | 1.767 | 1.77 | 1.776 | 1.773 | 1.767 | 1.758 | 1.761 | 1.763 | 1.753 | 1.768 | 1.76 | 1.751 | 1.742 | 1.732 | 1.704 | 1.687 | 1.675 | 1.658 | 1.642 | 1.623 | 1.597
Natural Gas Inter. | 0.022 | 0.024 | 0.025 | 0.023 | 0.024 | 0.025 | 0.024 | 0.024 | 0.024 | 0.023 | 0.023 | 0.023 | 0.022 | 0.022 | 0.022 | 0.021 | 0.021 | 0.021 | 0.02 | 0.02 | 0.02 | 0.02 | 0.019 | 0.019 | 0.019 | 0.018 | 0.018 | 0.018 | 0.018 | 0.018 | 0.017 | 0.017
Steam Coal | 2.465 | 2.176 | 2.096 | 1.92 | 1.825 | 1.833 | 1.801 | 1.763 | 1.731 | 1.691 | 1.606 | 1.516 | 1.425 | 1.343 | 1.262 | 1.18 | 1.098 | 1.021 | 0.953 | 0.888 | 0.849 | 0.813 | 0.778 | 0.742 | 0.708 | 0.669 | 0.639 | 0.611 | 0.584 | 0.558 | 0.534 | 0.51
Coking Coal | 0 | 0 | 0 | 0 | 0 | 0 | 0 | 0 | 0 | 0 | 0 | 0 | 0 | 0 | 0 | 0 | 0 | 0 | 0 | 0 | 0 | 0 | 0 | 0 | 0 | 0 | 0 | 0 | 0 | 0 | 0 | 0
Residual Oil | 0 | 0 | 0 | 0 | 0 | 0 | 0 | 0 | 0 | 0 | 0 | 0 | 0 | 0 | 0 | 0 | 0 | 0 | 0 | 0 | 0 | 0 | 0 | 0 | 0 | 0 | 0 | 0 | 0 | 0 | 0 | 0
Distillate Oil | 0.026 | 0.028 | 0.028 | 0.026 | 0.031 | 0.031 | 0.032 | 0.031 | 0.03 | 0.029 | 0.028 | 0.027 | 0.026 | 0.025 | 0.025 | 0.024 | 0.023 | 0.022 | 0.022 | 0.021 | 0.02 | 0.02 | 0.02 | 0.019 | 0.019 | 0.018 | 0.018 | 0.017 | 0.017 | 0.016 | 0.016 | 0.015
LPGs for Heat And Power | 0 | 0 | 0 | 0 | 0 | 0 | 0 | 0 | 0 | 0 | 0 | 0 | 0 | 0 | 0 | 0 | 0 | 0 | 0 | 0 | 0 | 0 | 0 | 0 | 0 | 0 | 0 | 0 | 0 | 0 | 0 | 0
Petroleum Coke | 1.097 | 0.726 | 0.959 | 0.779 | 0.475 | 0.53 | 0.579 | 0.628 | 0.679 | 0.724 | 0.738 | 0.743 | 0.743 | 0.74 | 0.732 | 0.716 | 0.693 | 0.669 | 0.648 | 0.626 | 0.614 | 0.603 | 0.59 | 0.575 | 0.558 | 0.536 | 0.52 | 0.506 | 0.491 | 0.476 | 0.462 | 0.447
Other Petroleum | 0 | 0 | 0 | 0 | 0 | 0 | 0 | 0 | 0 | 0 | 0 | 0 | 0 | 0 | 0 | 0 | 0 | 0 | 0 | 0 | 0 | 0 | 0 | 0 | 0 | 0 | 0 | 0 | 0 | 0 | 0 | 0
Municipal Solid Waste | 0.518 | 0.535 | 0.532 | 0.503 | 0.516 | 0.523 | 0.523 | 0.522 | 0.523 | 0.518 | 0.491 | 0.465 | 0.439 | 0.415 | 0.392 | 0.369 | 0.346 | 0.324 | 0.304 | 0.284 | 0.276 | 0.268 | 0.26 | 0.251 | 0.242 | 0.231 | 0.223 | 0.215 | 0.208 | 0.201 | 0.194 | 0.187
BUILDINGS COMPONENT
Energy Consumption for Buildings (Trillion BTU)
Lighting--Electricity | 1.066 | 1.044 | 0.995 | 1.015 | 1.011 | 1.008 | 1.023 | 1.038 | 1.055 | 1.069 | 1.078 | 1.083 | 1.085 | 1.087 | 1.084 | 1.09 | 1.107 | 1.116 | 1.122 | 1.129 | 1.13 | 1.13 | 1.129 | 1.132 | 1.129 | 1.131 | 1.139 | 1.146 | 1.153 | 1.156 | 1.161 | 1.168
HVAC--Electricity | 1.066 | 1.044 | 0.995 | 1.015 | 1.011 | 1.008 | 1.023 | 1.038 | 1.055 | 1.069 | 1.078 | 1.083 | 1.085 | 1.087 | 1.084 | 1.09 | 1.107 | 1.116 | 1.122 | 1.129 | 1.13 | 1.13 | 1.129 | 1.132 | 1.129 | 1.131 | 1.139 | 1.146 | 1.153 | 1.156 | 1.161 | 1.168
HVAC--Natural Gas | 0 | 0 | 0 | 0 | 0 | 0 | 0 | 0 | 0 | 0 | 0 | 0 | 0 | 0 | 0 | 0 | 0 | 0 | 0 | 0 | 0 | 0 | 0 | 0 | 0 | 0 | 0 | 0 | 0 | 0 | 0 | 0
HVAC--Steam | 4.5 | 4.373 | 4.346 | 4.592 | 4.402 | 4.263 | 4.232 | 4.22 | 4.234 | 4.259 | 4.28 | 4.299 | 4.314 | 4.328 | 4.353 | 4.391 | 4.455 | 4.505 | 4.549 | 4.603 | 4.643 | 4.665 | 4.685 | 4.699 | 4.684 | 4.697 | 4.724 | 4.737 | 4.751 | 4.76 | 4.768 | 4.774
Support--Electricity | 0 | 0 | 0 | 0 | 0 | 0 | 0 | 0 | 0 | 0 | 0 | 0 | 0 | 0 | 0 | 0 | 0 | 0 | 0 | 0 | 0 | 0 | 0 | 0 | 0 | 0 | 0 | 0 | 0 | 0 | 0 | 0
Support--Natural Gas | 0 | 0 | 0 | 0 | 0 | 0 | 0 | 0 | 0 | 0 | 0 | 0 | 0 | 0 | 0 | 0 | 0 | 0 | 0 | 0 | 0 | 0 | 0 | 0 | 0 | 0 | 0 | 0 | 0 | 0 | 0 | 0
Support--Distillate | 0 | 0 | 0 | 0 | 0 | 0 | 0 | 0 | 0 | 0 | 0 | 0 | 0 | 0 | 0 | 0 | 0 | 0 | 0 | 0 | 0 | 0 | 0 | 0 | 0 | 0 | 0 | 0 | 0 | 0 | 0 | 0
Support--LPG | 0 | 0 | 0 | 0 | 0 | 0 | 0 | 0 | 0 | 0 | 0 | 0 | 0 | 0 | 0 | 0 | 0 | 0 | 0 | 0 | 0 | 0 | 0 | 0 | 0 | 0 | 0 | 0 | 0 | 0 | 0 | 0
Transport--Electricity | 0 | 0 | 0 | 0 | 0 | 0 | 0 | 0 | 0 | 0 | 0 | 0 | 0 | 0 | 0 | 0 | 0 | 0 | 0 | 0 | 0 | 0 | 0 | 0 | 0 | 0 | 0 | 0 | 0 | 0 | 0 | 0
Transport--Natural Gas | 0 | 0 | 0 | 0 | 0 | 0 | 0 | 0 | 0 | 0 | 0 | 0 | 0 | 0 | 0 | 0 | 0 | 0 | 0 | 0 | 0 | 0 | 0 | 0 | 0 | 0 | 0 | 0 | 0 | 0 | 0 | 0
Transport--Distillate | 0.26 | 0.29 | 0.277 | 0.242 | 0.246 | 0.246 | 0.255 | 0.26 | 0.268 | 0.277 | 0.276 | 0.275 | 0.273 | 0.272 | 0.271 | 0.272 | 0.274 | 0.277 | 0.278 | 0.281 | 0.282 | 0.283 | 0.283 | 0.283 | 0.281 | 0.281 | 0.282 | 0.281 | 0.281 | 0.28 | 0.28 | 0.279
Transport--LPG | 0 | 0 | 0 | 0 | 0 | 0 | 0 | 0 | 0 | 0 | 0 | 0 | 0 | 0 | 0 | 0 | 0 | 0 | 0 | 0 | 0 | 0 | 0 | 0 | 0 | 0 | 0 | 0 | 0 | 0 | 0 | 0
Total Building Energy Use | 6.891 | 6.752 | 6.613 | 6.863 | 6.67 | 6.524 | 6.533 | 6.557 | 6.613 | 6.675 | 6.712 | 6.739 | 6.757 | 6.775 | 6.792 | 6.844 | 6.942 | 7.014 | 7.073 | 7.142 | 7.185 | 7.208 | 7.225 | 7.245 | 7.222 | 7.24 | 7.284 | 7.309 | 7.337 | 7.353 | 7.371 | 7.389
Total less Steam | 2.391 | 2.379 | 2.267 | 2.272 | 2.269 | 2.261 | 2.301 | 2.337 | 2.379 | 2.416 | 2.432 | 2.44 | 2.442 | 2.446 | 2.439 | 2.452 | 2.488 | 2.509 | 2.523 | 2.539 | 2.543 | 2.542 | 2.541 | 2.547 | 2.538 | 2.544 | 2.56 | 2.572 | 2.586 | 2.593 | 2.602 | 2.615
PROCESS AND ASSEMBLY COMPONENT
Product Throughput (million tonnes)
GRIND | 83.872 | 84.606 | 85.859 | 94.906 | 88.652 | 86.14 | 87.126 | 88.596 | 89.359 | 89.848 | 90.638 | 91.848 | 93.45 | 94.475 | 95.366 | 96.831 | 98.957 | 100.721 | 101.873 | 103.135 | 104.208 | 105.74 | 107.41 | 108.943 | 110.132 | 112.007 | 113.889 | 115.309 | 116.869 | 118.326 | 119.562 | 121.013
DRY | 59.088 | 59.939 | 61.268 | 69.7 | 64.217 | 62.122 | 63.195 | 64.697 | 65.55 | 66.149 | 67.017 | 68.266 | 69.87 | 70.947 | 71.906 | 73.386 | 75.463 | 77.213 | 78.405 | 79.698 | 80.819 | 82.358 | 84.021 | 85.558 | 86.782 | 88.626 | 90.475 | 91.902 | 93.452 | 94.907 | 96.16 | 97.604
WET | 16.68 | 16.386 | 16.053 | 15.611 | 15.262 | 14.924 | 14.603 | 14.29 | 13.984 | 13.683 | 13.388 | 13.097 | 12.81 | 12.527 | 12.248 | 11.973 | 11.703 | 11.438 | 11.177 | 10.92 | 10.668 | 10.421 | 10.177 | 9.935 | 9.701 | 9.474 | 9.251 | 9.03 | 8.813 | 8.602 | 8.397 | 8.196
LIME | 7.672 | 7.58 | 7.489 | 7.399 | 7.31 | 7.223 | 7.136 | 7.05 | 6.966 | 6.882 | 6.8 | 6.718 | 6.637 | 6.558 | 6.479 | 6.401 | 6.324 | 6.248 | 6.174 | 6.099 | 6.026 | 5.954 | 5.882 | 5.812 | 5.742 | 5.673 | 5.605 | 5.538 | 5.471 | 5.406 | 5.341 | 5.277
DRY-BAL | 7.859 | 7.859 | 7.859 | 7.859 | 7.859 | 7.859 | 7.859 | 7.859 | 7.859 | 7.859 | 7.859 | 7.859 | 7.859 | 7.859 | 7.859 | 7.859 | 7.859 | 7.859 | 7.859 | 7.859 | 7.859 | 7.859 | 7.859 | 7.859 | 7.859 | 7.859 | 7.859 | 7.859 | 7.859 | 7.859 | 7.859 | 7.859
Energy Consumption for Process and Assembly (Trillion BTU)
GRIND
Electricity | 19.994 | 19.967 | 19.665 | 21.594 | 20.352 | 19.288 | 18.947 | 18.654 | 18.172 | 17.631 | 17.158 | 16.779 | 16.495 | 16.136 | 15.789 | 15.575 | 15.498 | 15.386 | 15.211 | 15.083 | 14.952 | 14.91 | 14.907 | 14.904 | 14.87 | 14.945 | 15.032 | 15.071 | 15.138 | 15.201 | 15.245 | 15.325
DRY
Electricity | 12.779 | 14.118 | 14.789 | 16.845 | 17.338 | 17.747 | 18.835 | 19.803 | 20.545 | 20.911 | 20.526 | 20.393 | 20.305 | 20.104 | 19.902 | 19.789 | 19.741 | 19.59 | 19.357 | 19.159 | 18.905 | 18.692 | 18.421 | 18.053 | 17.564 | 17.032 | 16.666 | 16.257 | 15.885 | 15.511 | 15.107 | 14.701
Natural Gas Firm | 23.943 | 26.344 | 27.219 | 28.579 | 30.697 | 35.478 | 41.115 | 47.531 | 53.943 | 59.465 | 62.032 | 64.492 | 66.813 | 68.688 | 70.171 | 71.988 | 74.126 | 76.453 | 78.181 | 79.412 | 81.791 | 83.216 | 84.662 | 86.026 | 86.99 | 87.43 | 88.41 | 89.185 | 89.84 | 90.36 | 90.532 | 90.335
Steam Coal | 145.112 | 131.143 | 128.805 | 130.695 | 116.568 | 114.428 | 114.853 | 115.827 | 116.249 | 115.363 | 110.802 | 106.315 | 102.04 | 97.435 | 92.691 | 88.137 | 83.796 | 79.245 | 74.496 | 69.982 | 67.755 | 66.036 | 64.292 | 62.228 | 59.879 | 57.425 | 55.61 | 53.712 | 51.844 | 50.009 | 48.124 | 46.295
Coking Coal | 0 | 0 | 0 | 0 | 0 | 0 | 0 | 0 | 0 | 0 | 0 | 0 | 0 | 0 | 0 | 0 | 0 | 0 | 0 | 0 | 0 | 0 | 0 | 0 | 0 | 0 | 0 | 0 | 0 | 0 | 0 | 0
Residual Oil | 0 | 0 | 0 | 0 | 0 | 0 | 0 | 0 | 0 | 0 | 0 | 0 | 0 | 0 | 0 | 0 | 0 | 0 | 0 | 0 | 0 | 0 | 0 | 0 | 0 | 0 | 0 | 0 | 0 | 0 | 0 | 0
Distillate Oil | 20.292 | 21.729 | 20.901 | 18.757 | 25.067 | 24.029 | 25.197 | 24.86 | 24.107 | 22.948 | 23.196 | 23.465 | 23.732 | 23.9 | 24.033 | 24.223 | 24.501 | 24.685 | 24.733 | 24.765 | 25.143 | 25.572 | 25.847 | 26.196 | 26.124 | 26.13 | 26.205 | 25.946 | 25.964 | 25.728 | 25.444 | 25.157
Petroleum Coke | 79.752 | 51.394 | 69.193 | 62.621 | 35.688 | 38.88 | 43.065 | 47.649 | 52.235 | 56.151 | 57.756 | 59.1 | 60.152 | 60.631 | 60.588 | 60.218 | 59.637 | 58.673 | 57.481 | 56.279 | 55.836 | 55.691 | 55.441 | 54.811 | 53.805 | 52.587 | 51.952 | 51.165 | 50.342 | 49.497 | 48.491 | 47.511
Other Petroleum | 0 | 0 | 0 | 0 | 0 | 0 | 0 | 0 | 0 | 0 | 0 | 0 | 0 | 0 | 0 | 0 | 0 | 0 | 0 | 0 | 0 | 0 | 0 | 0 | 0 | 0 | 0 | 0 | 0 | 0 | 0 | 0
Municipal Solid Waste | 221.105 | 222.123 | 224.961 | 235.758 | 223.999 | 219.677 | 221.402 | 223.698 | 224.993 | 223.269 | 213.227 | 203.947 | 195.394 | 186.318 | 177.428 | 169.314 | 162.036 | 154.267 | 146.07 | 138.389 | 135.491 | 133.495 | 131.386 | 128.502 | 124.863 | 120.882 | 118.496 | 115.845 | 113.221 | 110.66 | 107.852 | 105.188
WET
Electricity | 11.132 | 11.044 | 10.841 | 11.9 | 11.321 | 10.876 | 10.853 | 10.875 | 10.795 | 10.675 | 10.58 | 10.523 | 10.502 | 10.41 | 10.295 | 10.244 | 10.26 | 10.232 | 10.14 | 10.057 | 9.959 | 9.905 | 9.867 | 9.822 | 9.753 | 9.745 | 9.741 | 9.704 | 9.684 | 9.657 | 9.618 | 9.604
Natural Gas Firm | 2.795 | 2.713 | 2.813 | 3.169 | 2.815 | 2.68 | 2.666 | 2.664 | 2.634 | 2.594 | 2.562 | 2.543 | 2.534 | 2.508 | 2.477 | 2.465 | 2.473 | 2.47 | 2.451 | 2.434 | 2.414 | 2.406 | 2.402 | 2.398 | 2.387 | 2.393 | 2.4 | 2.398 | 2.402 | 2.403 | 2.402 | 2.408
Steam Coal | 0 | 0 | 0 | 0 | 0 | 0 | 0 | 0 | 0 | 0 | 0 | 0 | 0 | 0 | 0 | 0 | 0 | 0 | 0 | 0 | 0 | 0 | 0 | 0 | 0 | 0 | 0 | 0 | 0 | 0 | 0 | 0
Coking Coal | 0 | 0 | 0 | 0 | 0 | 0 | 0 | 0 | 0 | 0 | 0 | 0 | 0 | 0 | 0 | 0 | 0 | 0 | 0 | 0 | 0 | 0 | 0 | 0 | 0 | 0 | 0 | 0 | 0 | 0 | 0 | 0
Residual Oil | 0 | 0 | 0 | 0 | 0 | 0 | 0 | 0 | 0 | 0 | 0 | 0 | 0 | 0 | 0 | 0 | 0 | 0 | 0 | 0 | 0 | 0 | 0 | 0 | 0 | 0 | 0 | 0 | 0 | 0 | 0 | 0
Distillate Oil | 0 | 0 | 0 | 0 | 0 | 0 | 0 | 0 | 0 | 0 | 0 | 0 | 0 | 0 | 0 | 0 | 0 | 0 | 0 | 0 | 0 | 0 | 0 | 0 | 0 | 0 | 0 | 0 | 0 | 0 | 0 | 0
Petroleum Coke | 0 | 0 | 0 | 0 | 0 | 0 | 0 | 0 | 0 | 0 | 0 | 0 | 0 | 0 | 0 | 0 | 0 | 0 | 0 | 0 | 0 | 0 | 0 | 0 | 0 | 0 | 0 | 0 | 0 | 0 | 0 | 0
Other Petroleum | 0 | 0 | 0 | 0 | 0 | 0 | 0 | 0 | 0 | 0 | 0 | 0 | 0 | 0 | 0 | 0 | 0 | 0 | 0 | 0 | 0 | 0 | 0 | 0 | 0 | 0 | 0 | 0 | 0 | 0 | 0 | 0
Steam | 0 | 0 | 0 | 0 | 0 | 0 | 0 | 0 | 0 | 0 | 0 | 0 | 0 | 0 | 0 | 0 | 0 | 0 | 0 | 0 | 0 | 0 | 0 | 0 | 0 | 0 | 0 | 0 | 0 | 0 | 0 | 0
Municipal Solid Waste | 0 | 0 | 0 | 0 | 0 | 0 | 0 | 0 | 0 | 0 | 0 | 0 | 0 | 0 | 0 | 0 | 0 | 0 | 0 | 0 | 0 | 0 | 0 | 0 | 0 | 0 | 0 | 0 | 0 | 0 | 0 | 0
LIME
Electricity | 2.721 | 2.628 | 2.586 | 2.766 | 2.682 | 2.568 | 2.481 | 2.364 | 2.231 | 2.1 | 1.974 | 1.845 | 1.714 | 1.589 | 1.463 | 1.347 | 1.253 | 1.165 | 1.087 | 1.015 | 0.947 | 0.885 | 0.83 | 0.777 | 0.724 | 0.68 | 0.642 | 0.607 | 0.574 | 0.542 | 0.512 | 0.486
Natural Gas Firm | 14.253 | 14.584 | 16.475 | 19.305 | 18.903 | 19.175 | 19.534 | 19.537 | 19.305 | 18.951 | 18.528 | 17.972 | 17.282 | 16.558 | 15.718 | 14.904 | 14.262 | 13.615 | 13.017 | 12.446 | 11.865 | 11.324 | 10.823 | 10.311 | 9.772 | 9.33 | 8.945 | 8.574 | 8.215 | 7.842 | 7.496 | 7.186
Steam Coal | 48.401 | 41.355 | 39.781 | 40.322 | 34.732 | 32.836 | 31.316 | 29.433 | 27.383 | 25.387 | 23.49 | 21.578 | 19.687 | 17.916 | 16.154 | 14.555 | 13.233 | 12.021 | 10.957 | 10.008 | 9.13 | 8.367 | 7.693 | 7.059 | 6.456 | 5.958 | 5.531 | 5.142 | 4.786 | 4.446 | 4.141 | 3.873
Coking Coal | 0.065 | 0.061 | 0.058 | 0.057 | 0.054 | 0.05 | 0.047 | 0.044 | 0.04 | 0.037 | 0.034 | 0.03 | 0.028 | 0.025 | 0.022 | 0.02 | 0.018 | 0.016 | 0.015 | 0.014 | 0.012 | 0.011 | 0.01 | 0.01 | 0.009 | 0.008 | 0.007 | 0.007 | 0.006 | 0.006 | 0.005 | 0.005
Residual Oil | 0 | 0 | 0 | 0 | 0 | 0 | 0 | 0 | 0 | 0 | 0 | 0 | 0 | 0 | 0 | 0 | 0 | 0 | 0 | 0 | 0 | 0 | 0 | 0 | 0 | 0 | 0 | 0 | 0 | 0 | 0 | 0
Distillate Oil | 18.427 | 17.136 | 19.107 | 21.906 | 22.272 | 22.27 | 22.369 | 22.048 | 21.462 | 20.75 | 19.979 | 19.08 | 18.066 | 17.043 | 15.931 | 14.876 | 14.024 | 13.192 | 12.425 | 11.703 | 10.99 | 10.337 | 9.739 | 9.146 | 8.546 | 8.048 | 7.614 | 7.203 | 6.815 | 6.428 | 6.073 | 5.756
Petroleum Coke | 0 | 0 | 0 | 0 | 0 | 0 | 0 | 0 | 0 | 0 | 0 | 0 | 0 | 0 | 0 | 0 | 0 | 0 | 0 | 0 | 0 | 0 | 0 | 0 | 0 | 0 | 0 | 0 | 0 | 0 | 0 | 0
DRY-BAL
Electricity | 2.714 | 2.695 | 2.632 | 2.649 | 2.723 | 2.719 | 2.716 | 2.712 | 2.709 | 2.706 | 2.703 | 2.701 | 2.699 | 2.697 | 2.696 | 2.695 | 2.695 | 2.695 | 2.695 | 2.695 | 2.695 | 2.695 | 2.695 | 2.695 | 2.695 | 2.695 | 2.695 | 2.695 | 2.695 | 2.695 | 2.695 | 2.695
Natural Gas Firm | 2.644 | 2.537 | 2.632 | 2.699 | 2.626 | 2.614 | 2.603 | 2.592 | 2.581 | 2.571 | 2.563 | 2.555 | 2.549 | 2.544 | 2.54 | 2.538 | 2.537 | 2.537 | 2.537 | 2.537 | 2.537 | 2.537 | 2.537 | 2.537 | 2.537 | 2.537 | 2.537 | 2.537 | 2.537 | 2.537 | 2.537 | 2.537
Steam Coal | 12.858 | 11.59 | 11.367 | 11.169 | 10.478 | 10.623 | 10.766 | 10.903 | 11.034 | 11.155 | 11.264 | 11.36 | 11.441 | 11.505 | 11.552 | 11.58 | 11.59 | 11.59 | 11.59 | 11.59 | 11.59 | 11.59 | 11.59 | 11.59 | 11.59 | 11.59 | 11.59 | 11.59 | 11.59 | 11.59 | 11.59 | 11.59
Coking Coal | 2.826 | 2.935 | 2.873 | 2.775 | 2.867 | 2.876 | 2.885 | 2.893 | 2.901 | 2.909 | 2.915 | 2.921 | 2.926 | 2.93 | 2.933 | 2.935 | 2.935 | 2.935 | 2.935 | 2.935 | 2.935 | 2.935 | 2.935 | 2.935 | 2.935 | 2.935 | 2.935 | 2.935 | 2.935 | 2.935 | 2.935 | 2.935
Residual Oil | 0.149 | 0.106 | 0.152 | 0.172 | 0.15 | 0.144 | 0.139 | 0.133 | 0.128 | 0.123 | 0.119 | 0.115 | 0.112 | 0.109 | 0.107 | 0.106 | 0.106 | 0.106 | 0.106 | 0.106 | 0.106 | 0.106 | 0.106 | 0.106 | 0.106 | 0.106 | 0.106 | 0.106 | 0.106 | 0.106 | 0.106 | 0.106
Distillate Oil | 0.23 | 0.206 | 0.213 | 0.216 | 0.22 | 0.218 | 0.216 | 0.215 | 0.213 | 0.212 | 0.21 | 0.209 | 0.208 | 0.207 | 0.207 | 0.206 | 0.206 | 0.206 | 0.206 | 0.206 | 0.206 | 0.206 | 0.206 | 0.206 | 0.206 | 0.206 | 0.206 | 0.206 | 0.206 | 0.206 | 0.206 | 0.206
Petroleum Coke | 3.892 | 2.292 | 2.966 | 2.499 | 1.447 | 1.557 | 1.666 | 1.77 | 1.87 | 1.962 | 2.045 | 2.118 | 2.179 | 2.228 | 2.264 | 2.285 | 2.292 | 2.292 | 2.292 | 2.292 | 2.292 | 2.292 | 2.292 | 2.292 | 2.292 | 2.292 | 2.292 | 2.292 | 2.292 | 2.292 | 2.292 | 2.292
Other Petroleum | 13.172 | 11.436 | 8.51 | 11.018 | 5.914 | 6.635 | 7.343 | 8.027 | 8.675 | 9.276 | 9.819 | 10.295 | 10.696 | 11.016 | 11.248 | 11.389 | 11.436 | 11.436 | 11.436 | 11.436 | 11.436 | 11.436 | 11.436 | 11.436 | 11.436 | 11.436 | 11.436 | 11.436 | 11.436 | 11.436 | 11.436 | 11.436
Total Process/Assembly
Electricity | 49.339 | 50.452 | 50.513 | 55.753 | 54.415 | 53.198 | 53.832 | 54.408 | 54.454 | 54.023 | 52.942 | 52.241 | 51.715 | 50.936 | 50.144 | 49.65 | 49.447 | 49.068 | 48.49 | 48.009 | 47.458 | 47.088 | 46.72 | 46.25 | 45.606 | 45.097 | 44.776 | 44.334 | 43.976 | 43.606 | 43.178 | 42.811
Natural Gas Firm | 43.634 | 46.177 | 49.138 | 53.752 | 55.041 | 59.947 | 65.917 | 72.323 | 78.463 | 83.581 | 85.685 | 87.562 | 89.178 | 90.297 | 90.906 | 91.895 | 93.398 | 95.075 | 96.186 | 96.828 | 98.607 | 99.483 | 100.423 | 101.271 | 101.686 | 101.69 | 102.291 | 102.694 | 102.993 | 103.142 | 102.967 | 102.465
Steam Coal | 206.372 | 184.088 | 179.954 | 182.187 | 161.777 | 157.887 | 156.935 | 156.163 | 154.665 | 151.904 | 145.557 | 139.254 | 133.168 | 126.856 | 120.397 | 114.272 | 108.619 | 102.856 | 97.043 | 91.579 | 88.475 | 85.992 | 83.575 | 80.877 | 77.925 | 74.973 | 72.731 | 70.444 | 68.22 | 66.044 | 63.855 | 61.758
Coking Coal | 2.89 | 2.996 | 2.931 | 2.832 | 2.921 | 2.926 | 2.932 | 2.937 | 2.941 | 2.945 | 2.949 | 2.952 | 2.954 | 2.955 | 2.955 | 2.955 | 2.954 | 2.952 | 2.95 | 2.949 | 2.948 | 2.947 | 2.946 | 2.945 | 2.944 | 2.943 | 2.943 | 2.942 | 2.942 | 2.941 | 2.941 | 2.94
Residual Oil | 0.149 | 0.106 | 0.152 | 0.172 | 0.15 | 0.144 | 0.139 | 0.133 | 0.128 | 0.123 | 0.119 | 0.115 | 0.112 | 0.109 | 0.107 | 0.106 | 0.106 | 0.106 | 0.106 | 0.106 | 0.106 | 0.106 | 0.106 | 0.106 | 0.106 | 0.106 | 0.106 | 0.106 | 0.106 | 0.106 | 0.106 | 0.106
Distillate Oil | 38.949 | 39.071 | 40.22 | 40.879 | 47.559 | 46.517 | 47.782 | 47.123 | 45.782 | 43.909 | 43.385 | 42.754 | 42.006 | 41.149 | 40.171 | 39.306 | 38.731 | 38.084 | 37.365 | 36.675 | 36.34 | 36.116 | 35.792 | 35.548 | 34.877 | 34.384 | 34.025 | 33.356 | 32.985 | 32.362 | 31.724 | 31.12
Petroleum Coke | 83.644 | 53.686 | 72.159 | 65.12 | 37.135 | 40.437 | 44.73 | 49.419 | 54.105 | 58.112 | 59.8 | 61.218 | 62.331 | 62.859 | 62.852 | 62.503 | 61.93 | 60.966 | 59.773 | 58.571 | 58.129 | 57.983 | 57.733 | 57.104 | 56.097 | 54.88 | 54.244 | 53.457 | 52.634 | 51.79 | 50.784 | 49.804
Other Petroleum | 13.172 | 11.436 | 8.51 | 11.018 | 5.914 | 6.635 | 7.343 | 8.027 | 8.675 | 9.276 | 9.819 | 10.295 | 10.696 | 11.016 | 11.248 | 11.389 | 11.436 | 11.436 | 11.436 | 11.436 | 11.436 | 11.436 | 11.436 | 11.436 | 11.436 | 11.436 | 11.436 | 11.436 | 11.436 | 11.436 | 11.436 | 11.436
Municipal Solid Waste | 221.105 | 222.123 | 224.961 | 235.758 | 223.999 | 219.677 | 221.402 | 223.698 | 224.993 | 223.269 | 213.227 | 203.947 | 195.394 | 186.318 | 177.428 | 169.314 | 162.036 | 154.267 | 146.07 | 138.389 | 135.491 | 133.495 | 131.386 | 128.502 | 124.863 | 120.882 | 118.496 | 115.845 | 113.221 | 110.66 | 107.852 | 105.188
Steam | 0 | 0 | 0 | 0 | 0 | 0 | 0 | 0 | 0 | 0 | 0 | 0 | 0 | 0 | 0 | 0 | 0 | 0 | 0 | 0 | 0 | 0 | 0 | 0 | 0 | 0 | 0 | 0 | 0 | 0 | 0 | 0
Total | 659.255 | 610.137 | 628.538 | 647.471 | 588.911 | 587.368 | 601.013 | 614.231 | 624.206 | 627.144 | 613.483 | 600.337 | 587.554 | 572.497 | 556.209 | 541.39 | 528.657 | 514.81 | 499.419 | 484.543 | 478.988 | 474.646 | 470.118 | 464.039 | 455.54 | 446.39 | 441.049 | 434.615 | 428.513 | 422.088 | 414.843 | 407.629
BOILER/STEAM/COGENERATION COMPONENT
Energy Consumption for Boiler/Steam/Cogeneration (Trillion BTU)
Electricity | 0 | 0 | 0 | 0 | 0 | 0 | 0 | 0 | 0 | 0 | 0 | 0 | 0 | 0 | 0 | 0 | 0 | 0 | 0 | 0 | 0 | 0 | 0 | 0 | 0 | 0 | 0 | 0 | 0 | 0 | 0 | 0
Natural Gas Inter. | 1.9 | 2.1 | 2.2 | 2.2 | 2.1 | 2.1 | 2.1 | 2.1 | 2.1 | 2.1 | 2.1 | 2.1 | 2.1 | 2.1 | 2.1 | 2.1 | 2.1 | 2.1 | 2.1 | 2.1 | 2.1 | 2.1 | 2.1 | 2.1 | 2.1 | 2.1 | 2.1 | 2.1 | 2.1 | 2.1 | 2.1 | 2.1
Steam Coal | 0.4 | 0 | 0 | 0 | 0 | 0 | 0 | 0 | 0 | 0 | 0 | 0 | 0 | 0 | 0 | 0 | 0 | 0 | 0 | 0 | 0 | 0 | 0 | 0 | 0 | 0 | 0 | 0 | 0 | 0 | 0 | 0
Residual Oil | 0 | 0 | 0 | 0 | 0 | 0 | 0 | 0 | 0 | 0 | 0 | 0 | 0 | 0 | 0 | 0 | 0 | 0 | 0 | 0 | 0 | 0 | 0 | 0 | 0 | 0 | 0 | 0 | 0 | 0 | 0 | 0
Distillate Oil | 0 | 0 | 0 | 0 | 0 | 0 | 0 | 0 | 0 | 0 | 0 | 0 | 0 | 0 | 0 | 0 | 0 | 0 | 0 | 0 | 0 | 0 | 0 | 0 | 0 | 0 | 0 | 0 | 0 | 0 | 0 | 0
LPGs for Heat And Power | 0 | 0 | 0 | 0 | 0 | 0 | 0 | 0 | 0 | 0 | 0 | 0 | 0 | 0 | 0 | 0 | 0 | 0 | 0 | 0 | 0 | 0 | 0 | 0 | 0 | 0 | 0 | 0 | 0 | 0 | 0 | 0
Petroleum Coke | 0 | 0 | 0 | 0 | 0 | 0 | 0 | 0 | 0 | 0 | 0 | 0 | 0 | 0 | 0 | 0 | 0 | 0 | 0 | 0 | 0 | 0 | 0 | 0 | 0 | 0 | 0 | 0 | 0 | 0 | 0 | 0
Other Petroleum | 0 | 0 | 0 | 0 | 0 | 0 | 0 | 0 | 0 | 0 | 0 | 0 | 0 | 0 | 0 | 0 | 0 | 0 | 0 | 0 | 0 | 0 | 0 | 0 | 0 | 0 | 0 | 0 | 0 | 0 | 0 | 0
Total | 2.2 | 2.1 | 2.2 | 2.2 | 2.1 | 2.1 | 2.1 | 2.1 | 2.1 | 2.1 | 2.1 | 2.1 | 2.1 | 2.1 | 2.1 | 2.1 | 2.1 | 2.1 | 2.1 | 2.1 | 2.1 | 2.1 | 2.1 | 2.1 | 2.1 | 2.1 | 2.1 | 2.1 | 2.1 | 2.1 | 2.1 | 2.1
Boilers 10MMBTU/HR and Under
Natural Gas | 0 | 0 | 0 | 0 | 0 | 0 | 0 | 0 | 0 | 0 | 0 | 0 | 0 | 0 | 0 | 0 | 0 | 0 | 0 | 0 | 0 | 0 | 0 | 0 | 0 | 0 | 0 | 0 | 0 | 0 | 0 | 0
Coal | 0 | 0 | 0 | 0 | 0 | 0 | 0 | 0 | 0 | 0 | 0 | 0 | 0 | 0 | 0 | 0 | 0 | 0 | 0 | 0 | 0 | 0 | 0 | 0 | 0 | 0 | 0 | 0 | 0 | 0 | 0 | 0
Residual Fuel | 0 | 0 | 0 | 0 | 0 | 0 | 0 | 0 | 0 | 0 | 0 | 0 | 0 | 0 | 0 | 0 | 0 | 0 | 0 | 0 | 0 | 0 | 0 | 0 | 0 | 0 | 0 | 0 | 0 | 0 | 0 | 0
Distillate | 0 | 0 | 0 | 0 | 0 | 0 | 0 | 0 | 0 | 0 | 0 | 0 | 0 | 0 | 0 | 0 | 0 | 0 | 0 | 0 | 0 | 0 | 0 | 0 | 0 | 0 | 0 | 0 | 0 | 0 | 0 | 0
Liquid Petroleum Gases | 0 | 0 | 0 | 0 | 0 | 0 | 0 | 0 | 0 | 0 | 0 | 0 | 0 | 0 | 0 | 0 | 0 | 0 | 0 | 0 | 0 | 0 | 0 | 0 | 0 | 0 | 0 | 0 | 0 | 0 | 0 | 0
Electricity | 0 | 0 | 0 | 0 | 0 | 0 | 0 | 0 | 0 | 0 | 0 | 0 | 0 | 0 | 0 | 0 | 0 | 0 | 0 | 0 | 0 | 0 | 0 | 0 | 0 | 0 | 0 | 0 | 0 | 0 | 0 | 0
Petroleum Coke | 0 | 0 | 0 | 0 | 0 | 0 | 0 | 0 | 0 | 0 | 0 | 0 | 0 | 0 | 0 | 0 | 0 | 0 | 0 | 0 | 0 | 0 | 0 | 0 | 0 | 0 | 0 | 0 | 0 | 0 | 0 | 0
Other | 0 | 0 | 0 | 0 | 0 | 0 | 0 | 0 | 0 | 0 | 0 | 0 | 0 | 0 | 0 | 0 | 0 | 0 | 0 | 0 | 0 | 0 | 0 | 0 | 0 | 0 | 0 | 0 | 0 | 0 | 0 | 0
Other Renewables | 0 | 0 | 0 | 0 | 0 | 0 | 0 | 0 | 0 | 0 | 0 | 0 | 0 | 0 | 0 | 0 | 0 | 0 | 0 | 0 | 0 | 0 | 0 | 0 | 0 | 0 | 0 | 0 | 0 | 0 | 0 | 0
Biomass | 0 | 0 | 0 | 0 | 0 | 0 | 0 | 0 | 0 | 0 | 0 | 0 | 0 | 0 | 0 | 0 | 0 | 0 | 0 | 0 | 0 | 0 | 0 | 0 | 0 | 0 | 0 | 0 | 0 | 0 | 0 | 0
Boilers Over 10MMBTU/HR
Natural Gas | 0 | 0 | 0 | 0 | 0 | 0 | 0 | 0 | 0 | 0 | 0 | 0 | 0 | 0 | 0 | 0 | 0 | 0 | 0 | 0 | 0 | 0 | 0 | 0 | 0 | 0 | 0 | 0 | 0 | 0 | 0 | 0
Coal | 0 | 0 | 0 | 0 | 0 | 0 | 0 | 0 | 0 | 0 | 0 | 0 | 0 | 0 | 0 | 0 | 0 | 0 | 0 | 0 | 0 | 0 | 0 | 0 | 0 | 0 | 0 | 0 | 0 | 0 | 0 | 0
Residual Fuel | 0 | 0 | 0 | 0 | 0 | 0 | 0 | 0 | 0 | 0 | 0 | 0 | 0 | 0 | 0 | 0 | 0 | 0 | 0 | 0 | 0 | 0 | 0 | 0 | 0 | 0 | 0 | 0 | 0 | 0 | 0 | 0
Distillate | 0 | 0 | 0 | 0 | 0 | 0 | 0 | 0 | 0 | 0 | 0 | 0 | 0 | 0 | 0 | 0 | 0 | 0 | 0 | 0 | 0 | 0 | 0 | 0 | 0 | 0 | 0 | 0 | 0 | 0 | 0 | 0
Liquid Petroleum Gases | 0 | 0 | 0 | 0 | 0 | 0 | 0 | 0 | 0 | 0 | 0 | 0 | 0 | 0 | 0 | 0 | 0 | 0 | 0 | 0 | 0 | 0 | 0 | 0 | 0 | 0 | 0 | 0 | 0 | 0 | 0 | 0
Electricity | 0 | 0 | 0 | 0 | 0 | 0 | 0 | 0 | 0 | 0 | 0 | 0 | 0 | 0 | 0 | 0 | 0 | 0 | 0 | 0 | 0 | 0 | 0 | 0 | 0 | 0 | 0 | 0 | 0 | 0 | 0 | 0
Petroleum Coke | 0 | 0 | 0 | 0 | 0 | 0 | 0 | 0 | 0 | 0 | 0 | 0 | 0 | 0 | 0 | 0 | 0 | 0 | 0 | 0 | 0 | 0 | 0 | 0 | 0 | 0 | 0 | 0 | 0 | 0 | 0 | 0
Other | 0 | 0 | 0 | 0 | 0 | 0 | 0 | 0 | 0 | 0 | 0 | 0 | 0 | 0 | 0 | 0 | 0 | 0 | 0 | 0 | 0 | 0 | 0 | 0 | 0 | 0 | 0 | 0 | 0 | 0 | 0 | 0
Other Renewables | 0 | 0 | 0 | 0 | 0 | 0 | 0 | 0 | 0 | 0 | 0 | 0 | 0 | 0 | 0 | 0 | 0 | 0 | 0 | 0 | 0 | 0 | 0 | 0 | 0 | 0 | 0 | 0 | 0 | 0 | 0 | 0
Biomass | 0 | 0 | 0 | 0 | 0 | 0 | 0 | 0 | 0 | 0 | 0 | 0 | 0 | 0 | 0 | 0 | 0 | 0 | 0 | 0 | 0 | 0 | 0 | 0 | 0 | 0 | 0 | 0 | 0 | 0 | 0 | 0
Total Steam Generation (Tr. BTU) | 4.5 | 4.4 | 4.3 | 4.6 | 4.4 | 4.3 | 4.2 | 4.2 | 4.2 | 4.3 | 4.3 | 4.3 | 4.3 | 4.3 | 4.4 | 4.4 | 4.5 | 4.5 | 4.5 | 4.6 | 4.6 | 4.7 | 4.7 | 4.7 | 4.7 | 4.7 | 4.7 | 4.7 | 4.8 | 4.8 | 4.8 | 4.8
CHP Steam Generation | 2.4 | 2.4 | 2.6 | 2.6 | 2.6 | 2.6 | 2.8 | 2.8 | 2.8 | 2.8 | 2.8 | 2.8 | 2.8 | 2.8 | 2.8 | 2.8 | 2.8 | 2.8 | 2.8 | 2.8 | 2.8 | 2.8 | 2.8 | 2.8 | 2.8 | 2.8 | 2.8 | 2.8 | 2.8 | 2.8 | 2.8 | 2.8
Total Non-CHP Steam Generation | 3 | 3 | 2.9 | 3.1 | 3 | 2.9 | 2.7 | 2.7 | 2.7 | 2.7 | 2.7 | 2.8 | 2.8 | 2.8 | 2.8 | 2.8 | 2.9 | 2.9 | 2.9 | 3 | 3 | 3 | 3 | 3.1 | 3.1 | 3.1 | 3.1 | 3.1 | 3.1 | 3.1 | 3.1 | 3.1
Non-CHP Fossil Steam Generation | 3 | 3 | 2.9 | 3.1 | 3 | 2.9 | 2.7 | 2.7 | 2.7 | 2.7 | 2.7 | 2.8 | 2.8 | 2.8 | 2.8 | 2.8 | 2.9 | 2.9 | 2.9 | 3 | 3 | 3 | 3 | 3.1 | 3.1 | 3.1 | 3.1 | 3.1 | 3.1 | 3.1 | 3.1 | 3.1
Non-CHP Biomass Steam Generation | 0 | 0 | 0 | 0 | 0 | 0 | 0 | 0 | 0 | 0 | 0 | 0 | 0 | 0 | 0 | 0 | 0 | 0 | 0 | 0 | 0 | 0 | 0 | 0 | 0 | 0 | 0 | 0 | 0 | 0 | 0 | 0
ELECTRICITY CAPACITY, GENERATION, AND FUEL USE
Generating Capacity (MW)
Natural Gas(MW) | 8.3 | 8.3 | 8.3 | 8.3 | 8.3 | 8.3 | 8.3 | 8.3 | 8.3 | 8.3 | 8.3 | 8.3 | 8.3 | 8.3 | 8.3 | 8.3 | 8.3 | 8.3 | 8.3 | 8.3 | 8.3 | 8.3 | 8.3 | 8.3 | 8.3 | 8.3 | 8.3 | 8.3 | 8.3 | 8.3 | 8.3 | 8.3
Coal(MW) | 0 | 0 | 0 | 0 | 0 | 0 | 0 | 0 | 0 | 0 | 0 | 0 | 0 | 0 | 0 | 0 | 0 | 0 | 0 | 0 | 0 | 0 | 0 | 0 | 0 | 0 | 0 | 0 | 0 | 0 | 0 | 0
Oil(MW) | 67.6 | 67.6 | 67.6 | 67.6 | 67.6 | 67.6 | 67.6 | 67.6 | 67.6 | 67.6 | 67.6 | 67.6 | 67.6 | 67.6 | 67.6 | 67.6 | 67.6 | 67.6 | 67.6 | 67.6 | 67.6 | 67.6 | 67.6 | 67.6 | 67.6 | 67.6 | 67.6 | 67.6 | 67.6 | 67.6 | 67.6 | 67.6
Other(MW) | 0 | 4.5 | 4.5 | 4.5 | 4.5 | 4.5 | 24.6 | 24.6 | 24.6 | 24.6 | 24.6 | 24.6 | 24.6 | 24.6 | 24.6 | 24.6 | 24.6 | 24.6 | 24.6 | 24.6 | 24.6 | 24.6 | 24.6 | 24.6 | 24.6 | 24.6 | 24.6 | 24.6 | 24.6 | 24.6 | 24.6 | 24.6
Total | 75.9 | 80.4 | 80.4 | 80.4 | 80.4 | 80.4 | 100.5 | 100.5 | 100.5 | 100.5 | 100.5 | 100.5 | 100.5 | 100.5 | 100.5 | 100.5 | 100.5 | 100.5 | 100.5 | 100.5 | 100.5 | 100.5 | 100.5 | 100.5 | 100.5 | 100.5 | 100.5 | 100.5 | 100.5 | 100.5 | 100.5 | 100.5
Generation (GWH)
Natural Gas(gWh) | 61.7 | 63.2 | 61.5 | 61.5 | 61.5 | 61.5 | 61.5 | 61.5 | 61.5 | 61.5 | 61.5 | 61.5 | 61.5 | 61.5 | 61.5 | 61.5 | 61.5 | 61.5 | 61.5 | 61.5 | 61.5 | 61.5 | 61.5 | 61.5 | 61.5 | 61.5 | 61.5 | 61.5 | 61.5 | 61.5 | 61.5 | 61.5
Coal(gWh) | 15 | 0 | 0 | 0 | 0 | 0 | 0 | 0 | 0 | 0 | 0 | 0 | 0 | 0 | 0 | 0 | 0 | 0 | 0 | 0 | 0 | 0 | 0 | 0 | 0 | 0 | 0 | 0 | 0 | 0 | 0 | 0
Oil(gWh) | 149.2 | 162.2 | 149.1 | 149.1 | 149.1 | 149.1 | 149.1 | 149.1 | 149.1 | 149.1 | 149.1 | 149.1 | 149.1 | 149.1 | 149.1 | 149.1 | 149.1 | 149.1 | 149.1 | 149.1 | 149.1 | 149.1 | 149.1 | 149.1 | 149.1 | 149.1 | 149.1 | 149.1 | 149.1 | 149.1 | 149.1 | 149.1
Other(gWh) | 0.3 | 4.7 | 11.3 | 11.3 | 11.3 | 11.3 | 127.5 | 127.5 | 127.5 | 127.5 | 127.5 | 127.5 | 127.5 | 127.5 | 127.5 | 127.5 | 127.5 | 127.5 | 127.5 | 127.5 | 127.5 | 127.5 | 127.5 | 127.5 | 127.5 | 127.5 | 127.5 | 127.5 | 127.5 | 127.5 | 127.5 | 127.5
Total | 226.2 | 230.1 | 221.9 | 221.9 | 221.9 | 221.9 | 338.1 | 338.1 | 338.1 | 338.1 | 338.1 | 338.1 | 338.1 | 338.1 | 338.1 | 338.1 | 338.1 | 338.1 | 338.1 | 338.1 | 338.1 | 338.1 | 338.1 | 338.1 | 338.1 | 338.1 | 338.1 | 338.1 | 338.1 | 338.1 | 338.1 | 338.1
Own Use | 190.4 | 195.2 | 181.5 | 182.6 | 187.7 | 187.5 | 312.3 | 311.9 | 311.5 | 311.1 | 310.8 | 310.5 | 310.3 | 310.1 | 310 | 309.9 | 309.9 | 309.9 | 309.9 | 309.9 | 309.9 | 309.9 | 309.9 | 309.9 | 309.9 | 309.9 | 309.9 | 309.9 | 309.9 | 309.9 | 309.9 | 309.9
Grid Sales | 34.8 | 30.7 | 32.1 | 32.1 | 32.1 | 32.1 | 32.1 | 32.1 | 32.1 | 32.1 | 32.1 | 32.1 | 32.1 | 32.1 | 32.1 | 32.1 | 32.1 | 32.1 | 32.1 | 32.1 | 32.1 | 32.1 | 32.1 | 32.1 | 32.1 | 32.1 | 32.1 | 32.1 | 32.1 | 32.1 | 32.1 | 32.1
Fuel Consumption (Trillion Btu)
Natural Gas(tBtu) | 1.2 | 1.3 | 1.3 | 1.3 | 1.3 | 1.3 | 1.3 | 1.3 | 1.3 | 1.3 | 1.3 | 1.3 | 1.3 | 1.3 | 1.3 | 1.3 | 1.3 | 1.3 | 1.3 | 1.3 | 1.3 | 1.3 | 1.3 | 1.3 | 1.3 | 1.3 | 1.3 | 1.3 | 1.3 | 1.3 | 1.3 | 1.3
Coal(tBtu) | 0.4 | 0 | 0 | 0 | 0 | 0 | 0 | 0 | 0 | 0 | 0 | 0 | 0 | 0 | 0 | 0 | 0 | 0 | 0 | 0 | 0 | 0 | 0 | 0 | 0 | 0 | 0 | 0 | 0 | 0 | 0 | 0
Oil(tBtu) | 4 | 4.4 | 4.4 | 4.4 | 4.4 | 4.4 | 4.4 | 4.4 | 4.4 | 4.4 | 4.4 | 4.4 | 4.4 | 4.4 | 4.4 | 4.4 | 4.4 | 4.4 | 4.4 | 4.4 | 4.4 | 4.4 | 4.4 | 4.4 | 4.4 | 4.4 | 4.4 | 4.4 | 4.4 | 4.4 | 4.4 | 4.4
Other(tBtu) | 0 | 0 | 0.1 | 0.1 | 0.1 | 0.1 | 1.8 | 1.8 | 1.8 | 1.8 | 1.8 | 1.8 | 1.8 | 1.8 | 1.8 | 1.8 | 1.8 | 1.8 | 1.8 | 1.8 | 1.8 | 1.8 | 1.8 | 1.8 | 1.8 | 1.8 | 1.8 | 1.8 | 1.8 | 1.8 | 1.8 | 1.8
Total | 5.6 | 5.7 | 5.8 | 5.8 | 5.8 | 5.8 | 7.5 | 7.5 | 7.5 | 7.5 | 7.5 | 7.5 | 7.5 | 7.5 | 7.5 | 7.5 | 7.5 | 7.5 | 7.5 | 7.5 | 7.5 | 7.5 | 7.5 | 7.5 | 7.5 | 7.5 | 7.5 | 7.5 | 7.5 | 7.5 | 7.5 | 7.5
Process Emissions for Clinker and Lime Production
Clinker Process Emissions (million metric tons) | 0.038 | 0.038 | 0.039 | 0.043 | 0.04 | 0.039 | 0.039 | 0.04 | 0.04 | 0.04 | 0.041 | 0.041 | 0.042 | 0.042 | 0.043 | 0.043 | 0.044 | 0.045 | 0.046 | 0.046 | 0.047 | 0.047 | 0.048 | 0.049 | 0.049 | 0.05 | 0.051 | 0.052 | 0.052 | 0.053 | 0.053 | 0.054
Lime Process Emissions (million metric tons) | 0.014 | 0.013 | 0.014 | 0.015 | 0.014 | 0.014 | 0.015 | 0.015 | 0.015 | 0.015 | 0.016 | 0.016 | 0.016 | 0.016 | 0.016 | 0.016 | 0.016 | 0.016 | 0.016 | 0.016 | 0.017 | 0.017 | 0.017 | 0.017 | 0.017 | 0.017 | 0.017 | 0.017 | 0.017 | 0.017 | 0.018 | 0.018
Table 12. Energy and Macroeconomic Profile for Manufacturing Industry - Iron & Steel
Census Region: US Total
| 2019 | 2020 | 2021 | 2022 | 2023 | 2024 | 2025 | 2026 | 2027 | 2028 | 2029 | 2030 | 2031 | 2032 | 2033 | 2034 | 2035 | 2036 | 2037 | 2038 | 2039 | 2040 | 2041 | 2042 | 2043 | 2044 | 2045 | 2046 | 2047 | 2048 | 2049 | 2050
Macroeconomic Indicators
Value of Output (billion 2005$) | 138.268 | 117.624 | 139.707 | 131.681 | 129.894 | 128.132 | 130.909 | 136.845 | 139.923 | 140.625 | 141.238 | 140.457 | 140.127 | 141.435 | 140.936 | 140.817 | 141.168 | 141.479 | 143.01 | 143.919 | 144.161 | 144.714 | 145.714 | 146.781 | 147.181 | 147.17 | 146.816 | 147.008 | 147.631 | 147.676 | 147.849 | 149.299
Physical Output (million tonnes) | 88.845 | 75.807 | 89.822 | 84.558 | 83.34 | 82.183 | 83.992 | 87.788 | 89.714 | 90.156 | 90.587 | 90.103 | 89.864 | 90.645 | 90.286 | 90.181 | 90.383 | 90.567 | 91.546 | 92.134 | 92.296 | 92.654 | 93.296 | 93.975 | 94.23 | 94.228 | 94.014 | 94.142 | 94.541 | 94.571 | 94.683 | 95.61
Employment (thousand) | 147.086 | 129.188 | 137.464 | 136.42 | 132.813 | 122.045 | 117.043 | 119.175 | 121.766 | 120.792 | 117.202 | 112.856 | 110.81 | 109.412 | 108.501 | 108.484 | 108.242 | 107.453 | 105.949 | 104.351 | 102.605 | 101.067 | 99.48 | 97.683 | 95.468 | 92.815 | 90.482 | 88.516 | 86.75 | 84.81 | 82.467 | 80.079
Total Energy Consumption (Trillion BTU) (benchmarked to MECS)
Electricity | 228.01 | 187.879 | 220.836 | 212.365 | 214.933 | 210.711 | 214.304 | 223.112 | 227.513 | 227.804 | 227.494 | 225.092 | 223.325 | 224.27 | 222.413 | 221.348 | 221.154 | 220.695 | 221.965 | 222.491 | 222.003 | 222.111 | 222.852 | 223.681 | 223.522 | 222.729 | 221.528 | 221.238 | 221.643 | 221.232 | 220.962 | 222.614
Natural Gas Firm | 327.368 | 282.506 | 275.31 | 228.059 | 230.032 | 237.303 | 247.002 | 260.437 | 264.601 | 260.913 | 255.7 | 248.714 | 244.042 | 242.621 | 238.498 | 235.816 | 234.398 | 233.837 | 235.324 | 236.045 | 237.256 | 237.305 | 237.997 | 238.946 | 239.124 | 238.601 | 237.252 | 236.731 | 237.465 | 237.539 | 237.349 | 238.861
Natural Gas Inter. | 64.172 | 54.001 | 68.352 | 66.66 | 64.571 | 64.009 | 64.585 | 66.001 | 66.889 | 67.463 | 68.048 | 68.001 | 68.142 | 69.081 | 69.162 | 69.462 | 70.04 | 70.601 | 71.368 | 71.442 | 71.138 | 71.242 | 71.828 | 72.715 | 73.294 | 73.665 | 73.863 | 74.238 | 74.709 | 74.738 | 75.148 | 76.182
Natural Gas Total | 391.539 | 336.507 | 343.662 | 294.72 | 294.603 | 301.313 | 311.588 | 326.438 | 331.49 | 328.376 | 323.748 | 316.715 | 312.184 | 311.703 | 307.659 | 305.278 | 304.438 | 304.438 | 306.692 | 307.487 | 308.394 | 308.547 | 309.825 | 311.661 | 312.418 | 312.266 | 311.114 | 310.968 | 312.174 | 312.276 | 312.498 | 315.043
Steam Coal | 47.914 | 37.18 | 42.77 | 38.701 | 35.002 | 34.203 | 34.239 | 34.781 | 34.857 | 34.531 | 34.177 | 33.449 | 32.78 | 32.437 | 31.648 | 30.9 | 30.215 | 29.516 | 28.999 | 28.26 | 27.403 | 26.694 | 26.145 | 25.666 | 25.083 | 24.444 | 23.765 | 23.175 | 22.648 | 22.026 | 21.481 | 21.126
Coking Coal | 514.538 | 413.421 | 505.093 | 455.108 | 460.398 | 452.175 | 449.823 | 453.702 | 455.78 | 455.73 | 455.712 | 451.486 | 448.1 | 449.36 | 445.535 | 442.205 | 439.806 | 437.297 | 436.053 | 430.484 | 422.705 | 417.618 | 415.46 | 414.929 | 412.807 | 409.607 | 405.553 | 402.437 | 399.932 | 395.372 | 392.643 | 392.896
Net Coal Coke Imports | -21.122 | -12.939 | -48.756 | -65.52 | -52.675 | -28.474 | -28.059 | -27.152 | -26.974 | -26.755 | -26.593 | -26.707 | -26.645 | -26.433 | -26.506 | -26.364 | -26.169 | -26.079 | -25.747 | -25.532 | -25.348 | -25.15 | -24.886 | -24.641 | -24.509 | -24.397 | -24.328 | -24.148 | -23.947 | -23.866 | -23.71 | -23.343
Residual Oil | 0 | 0 | 0 | 0 | 0 | 0 | 0 | 0 | 0 | 0 | 0 | 0 | 0 | 0 | 0 | 0 | 0 | 0 | 0 | 0 | 0 | 0 | 0 | 0 | 0 | 0 | 0 | 0 | 0 | 0 | 0 | 0
Distillate Oil | 4.09 | 3.94 | 4.158 | 3.366 | 3.497 | 3.395 | 3.477 | 3.666 | 3.847 | 3.929 | 3.816 | 3.691 | 3.602 | 3.557 | 3.503 | 3.48 | 3.451 | 3.423 | 3.385 | 3.342 | 3.293 | 3.251 | 3.206 | 3.169 | 3.11 | 3.053 | 2.99 | 2.928 | 2.888 | 2.839 | 2.781 | 2.738
LPGs for Heat And Power | 0 | 0 | 0 | 0 | 0 | 0 | 0 | 0 | 0 | 0 | 0 | 0 | 0 | 0 | 0 | 0 | 0 | 0 | 0 | 0 | 0 | 0 | 0 | 0 | 0 | 0 | 0 | 0 | 0 | 0 | 0 | 0
Other Petroleum | 0 | 0 | 0 | 0 | 0 | 0 | 0 | 0 | 0 | 0 | 0 | 0 | 0 | 0 | 0 | 0 | 0 | 0 | 0 | 0 | 0 | 0 | 0 | 0 | 0 | 0 | 0 | 0 | 0 | 0 | 0 | 0
Hydropower | 0 | 0 | 0 | 0 | 0 | 0 | 0 | 0 | 0 | 0 | 0 | 0 | 0 | 0 | 0 | 0 | 0 | 0 | 0 | 0 | 0 | 0 | 0 | 0 | 0 | 0 | 0 | 0 | 0 | 0 | 0 | 0
Total | 1164.969 | 965.988 | 1067.762 | 938.74 | 955.758 | 973.323 | 985.372 | 1014.546 | 1026.514 | 1023.616 | 1018.353 | 1003.725 | 993.347 | 994.894 | 984.253 | 976.847 | 972.896 | 969.289 | 971.347 | 966.533 | 958.451 | 953.071 | 952.601 | 954.465 | 952.431 | 947.702 | 940.622 | 936.598 | 935.338 | 929.88 | 926.655 | 931.073
Unit Energy Consumption (MMBTU/TON)
Electricity | 2.566 | 2.478 | 2.459 | 2.511 | 2.579 | 2.564 | 2.551 | 2.541 | 2.536 | 2.527 | 2.511 | 2.498 | 2.485 | 2.474 | 2.463 | 2.454 | 2.447 | 2.437 | 2.425 | 2.415 | 2.405 | 2.397 | 2.389 | 2.38 | 2.372 | 2.364 | 2.356 | 2.35 | 2.344 | 2.339 | 2.334 | 2.328
Natural Gas Firm | 3.685 | 3.727 | 3.065 | 2.697 | 2.76 | 2.887 | 2.941 | 2.967 | 2.949 | 2.894 | 2.823 | 2.76 | 2.716 | 2.677 | 2.642 | 2.615 | 2.593 | 2.582 | 2.571 | 2.562 | 2.571 | 2.561 | 2.551 | 2.543 | 2.538 | 2.532 | 2.524 | 2.515 | 2.512 | 2.512 | 2.507 | 2.498
Natural Gas Inter. | 0.722 | 0.712 | 0.761 | 0.788 | 0.775 | 0.779 | 0.769 | 0.752 | 0.746 | 0.748 | 0.751 | 0.755 | 0.758 | 0.762 | 0.766 | 0.77 | 0.775 | 0.78 | 0.78 | 0.775 | 0.771 | 0.769 | 0.77 | 0.774 | 0.778 | 0.782 | 0.786 | 0.789 | 0.79 | 0.79 | 0.794 | 0.797
Steam Coal | 0.539 | 0.49 | 0.476 | 0.458 | 0.42 | 0.416 | 0.408 | 0.396 | 0.389 | 0.383 | 0.377 | 0.371 | 0.365 | 0.358 | 0.351 | 0.343 | 0.334 | 0.326 | 0.317 | 0.307 | 0.297 | 0.288 | 0.28 | 0.273 | 0.266 | 0.259 | 0.253 | 0.246 | 0.24 | 0.233 | 0.227 | 0.221
Coking Coal | 5.791 | 5.454 | 5.623 | 5.382 | 5.524 | 5.502 | 5.356 | 5.168 | 5.08 | 5.055 | 5.031 | 5.011 | 4.986 | 4.957 | 4.935 | 4.904 | 4.866 | 4.828 | 4.763 | 4.672 | 4.58 | 4.507 | 4.453 | 4.415 | 4.381 | 4.347 | 4.314 | 4.275 | 4.23 | 4.181 | 4.147 | 4.109
Net Coal Coke Imports | -0.238 | -0.171 | -0.543 | -0.775 | -0.632 | -0.346 | -0.334 | -0.309 | -0.301 | -0.297 | -0.294 | -0.296 | -0.297 | -0.292 | -0.294 | -0.292 | -0.29 | -0.288 | -0.281 | -0.277 | -0.275 | -0.271 | -0.267 | -0.262 | -0.26 | -0.259 | -0.259 | -0.257 | -0.253 | -0.252 | -0.25 | -0.244
Residual Oil | 0 | 0 | 0 | 0 | 0 | 0 | 0 | 0 | 0 | 0 | 0 | 0 | 0 | 0 | 0 | 0 | 0 | 0 | 0 | 0 | 0 | 0 | 0 | 0 | 0 | 0 | 0 | 0 | 0 | 0 | 0 | 0
Distillate Oil | 0.046 | 0.052 | 0.046 | 0.04 | 0.042 | 0.041 | 0.041 | 0.042 | 0.043 | 0.044 | 0.042 | 0.041 | 0.04 | 0.039 | 0.039 | 0.039 | 0.038 | 0.038 | 0.037 | 0.036 | 0.036 | 0.035 | 0.034 | 0.034 | 0.033 | 0.032 | 0.032 | 0.031 | 0.031 | 0.03 | 0.029 | 0.029
LPGs for Heat And Power | 0 | 0 | 0 | 0 | 0 | 0 | 0 | 0 | 0 | 0 | 0 | 0 | 0 | 0 | 0 | 0 | 0 | 0 | 0 | 0 | 0 | 0 | 0 | 0 | 0 | 0 | 0 | 0 | 0 | 0 | 0 | 0
Other Petroleum | 0 | 0 | 0 | 0 | 0 | 0 | 0 | 0 | 0 | 0 | 0 | 0 | 0 | 0 | 0 | 0 | 0 | 0 | 0 | 0 | 0 | 0 | 0 | 0 | 0 | 0 | 0 | 0 | 0 | 0 | 0 | 0
Hydropower | 0 | 0 | 0 | 0 | 0 | 0 | 0 | 0 | 0 | 0 | 0 | 0 | 0 | 0 | 0 | 0 | 0 | 0 | 0 | 0 | 0 | 0 | 0 | 0 | 0 | 0 | 0 | 0 | 0 | 0 | 0 | 0
BUILDINGS COMPONENT
Energy Consumption for Buildings (Trillion BTU)
Lighting--Electricity | 6.425 | 5.646 | 5.962 | 5.655 | 5.74 | 5.61 | 5.655 | 5.922 | 6.14 | 6.184 | 6.113 | 5.966 | 5.898 | 5.875 | 5.788 | 5.78 | 5.795 | 5.768 | 5.726 | 5.659 | 5.588 | 5.537 | 5.496 | 5.464 | 5.415 | 5.338 | 5.274 | 5.24 | 5.217 | 5.174 | 5.123 | 5.101
HVAC--Electricity | 5.506 | 4.839 | 5.109 | 4.846 | 4.919 | 4.808 | 4.846 | 5.075 | 5.262 | 5.299 | 5.238 | 5.113 | 5.054 | 5.035 | 4.96 | 4.953 | 4.966 | 4.943 | 4.907 | 4.85 | 4.789 | 4.745 | 4.71 | 4.683 | 4.64 | 4.574 | 4.52 | 4.491 | 4.471 | 4.434 | 4.39 | 4.371
HVAC--Natural Gas | 18.308 | 17.407 | 15.044 | 12.713 | 13.103 | 13.58 | 14.072 | 15.16 | 15.926 | 16.028 | 15.715 | 15.185 | 14.799 | 14.534 | 14.181 | 14.006 | 13.881 | 13.866 | 13.795 | 13.576 | 13.596 | 13.378 | 13.242 | 13.205 | 13.173 | 13.081 | 12.92 | 12.541 | 12.523 | 12.465 | 12.396 | 12.316
HVAC--Steam | 24.39 | 21.215 | 23.35 | 22.802 | 22.299 | 20.977 | 20.583 | 21.18 | 21.685 | 21.663 | 21.33 | 20.832 | 20.626 | 20.581 | 20.491 | 20.537 | 20.595 | 20.583 | 20.547 | 20.467 | 20.339 | 20.249 | 20.178 | 20.082 | 19.897 | 19.633 | 19.389 | 19.218 | 19.095 | 18.916 | 18.691 | 18.53
Support--Electricity | 0.92 | 0.809 | 0.854 | 0.81 | 0.822 | 0.804 | 0.81 | 0.848 | 0.879 | 0.886 | 0.875 | 0.854 | 0.845 | 0.842 | 0.829 | 0.828 | 0.83 | 0.826 | 0.82 | 0.811 | 0.8 | 0.793 | 0.787 | 0.783 | 0.776 | 0.765 | 0.755 | 0.75 | 0.747 | 0.741 | 0.734 | 0.73
Support--Natural Gas | 3.051 | 2.901 | 2.507 | 2.119 | 2.184 | 2.263 | 2.345 | 2.526 | 2.654 | 2.671 | 2.619 | 2.531 | 2.466 | 2.422 | 2.363 | 2.334 | 2.313 | 2.311 | 2.299 | 2.263 | 2.266 | 2.229 | 2.207 | 2.201 | 2.195 | 2.18 | 2.153 | 2.09 | 2.087 | 2.077 | 2.066 | 2.053
Support--Distillate | 0 | 0 | 0 | 0 | 0 | 0 | 0 | 0 | 0 | 0 | 0 | 0 | 0 | 0 | 0 | 0 | 0 | 0 | 0 | 0 | 0 | 0 | 0 | 0 | 0 | 0 | 0 | 0 | 0 | 0 | 0 | 0
Support--LPG | 0 | 0 | 0 | 0 | 0 | 0 | 0 | 0 | 0 | 0 | 0 | 0 | 0 | 0 | 0 | 0 | 0 | 0 | 0 | 0 | 0 | 0 | 0 | 0 | 0 | 0 | 0 | 0 | 0 | 0 | 0 | 0
Transport--Electricity | 0 | 0 | 0 | 0 | 0 | 0 | 0 | 0 | 0 | 0 | 0 | 0 | 0 | 0 | 0 | 0 | 0 | 0 | 0 | 0 | 0 | 0 | 0 | 0 | 0 | 0 | 0 | 0 | 0 | 0 | 0 | 0
Transport--Natural Gas | 0 | 0 | 0 | 0 | 0 | 0 | 0 | 0 | 0 | 0 | 0 | 0 | 0 | 0 | 0 | 0 | 0 | 0 | 0 | 0 | 0 | 0 | 0 | 0 | 0 | 0 | 0 | 0 | 0 | 0 | 0 | 0
Transport--Distillate | 4.09 | 3.94 | 4.158 | 3.366 | 3.497 | 3.395 | 3.477 | 3.666 | 3.847 | 3.929 | 3.816 | 3.691 | 3.602 | 3.557 | 3.503 | 3.48 | 3.451 | 3.423 | 3.385 | 3.342 | 3.293 | 3.251 | 3.206 | 3.169 | 3.11 | 3.053 | 2.99 | 2.928 | 2.888 | 2.839 | 2.781 | 2.738
Transport--LPG | 0 | 0 | 0 | 0 | 0 | 0 | 0 | 0 | 0 | 0 | 0 | 0 | 0 | 0 | 0 | 0 | 0 | 0 | 0 | 0 | 0 | 0 | 0 | 0 | 0 | 0 | 0 | 0 | 0 | 0 | 0 | 0
Total Building Energy Use | 62.69 | 56.756 | 56.984 | 52.312 | 52.564 | 51.437 | 51.788 | 54.376 | 56.395 | 56.66 | 55.707 | 54.171 | 53.29 | 52.846 | 52.116 | 51.917 | 51.832 | 51.719 | 51.479 | 50.968 | 50.671 | 50.183 | 49.825 | 49.587 | 49.206 | 48.624 | 48 | 47.259 | 47.029 | 46.645 | 46.18 | 45.839
Total less Steam | 38.3 | 35.541 | 33.634 | 29.509 | 30.266 | 30.46 | 31.205 | 33.196 | 34.71 | 34.998 | 34.377 | 33.339 | 32.664 | 32.265 | 31.624 | 31.38 | 31.237 | 31.137 | 30.932 | 30.5 | 30.333 | 29.934 | 29.647 | 29.504 | 29.309 | 28.991 | 28.612 | 28.04 | 27.934 | 27.73 | 27.489 | 27.309
PROCESS AND ASSEMBLY COMPONENT
Product Throughput (million tonnes)
HOT_RL | 93.021 | 79.37 | 94.044 | 88.532 | 87.257 | 86.046 | 87.94 | 91.914 | 93.93 | 94.393 | 94.845 | 94.338 | 94.087 | 94.905 | 94.529 | 94.42 | 94.631 | 94.823 | 95.849 | 96.464 | 96.634 | 97.009 | 97.681 | 98.392 | 98.659 | 98.657 | 98.433 | 98.567 | 98.985 | 99.015 | 99.133 | 100.103
COLD_RL | 39.354 | 31.959 | 39.367 | 37.888 | 37.899 | 37.62 | 38.304 | 40.182 | 41.452 | 41.799 | 41.798 | 41.518 | 41.668 | 42.5 | 42.684 | 42.922 | 43.282 | 43.562 | 44.109 | 44.456 | 44.587 | 44.828 | 45.226 | 45.671 | 45.897 | 45.95 | 45.855 | 45.975 | 46.262 | 46.363 | 46.495 | 47.054
CONTIN | 88.742 | 75.719 | 89.718 | 84.459 | 83.243 | 82.088 | 83.895 | 87.686 | 89.61 | 90.051 | 90.482 | 89.999 | 89.759 | 90.539 | 90.181 | 90.076 | 90.278 | 90.462 | 91.44 | 92.027 | 92.189 | 92.547 | 93.187 | 93.866 | 94.12 | 94.119 | 93.905 | 94.033 | 94.431 | 94.461 | 94.573 | 95.499
BF/BOF | 31.366 | 26.689 | 31.564 | 29.597 | 29.068 | 28.563 | 28.762 | 29.405 | 29.693 | 29.711 | 29.733 | 29.457 | 29.265 | 29.406 | 29.17 | 29.009 | 28.941 | 28.863 | 28.938 | 28.765 | 28.446 | 28.267 | 28.253 | 28.32 | 28.261 | 28.123 | 27.92 | 27.803 | 27.742 | 27.537 | 27.433 | 27.566
EAF | 65.96 | 56.357 | 66.843 | 63.034 | 62.224 | 61.459 | 63.238 | 66.749 | 68.57 | 69.03 | 69.475 | 69.217 | 69.144 | 69.855 | 69.691 | 69.73 | 70.011 | 70.284 | 71.276 | 72.083 | 72.57 | 73.133 | 73.841 | 74.51 | 74.84 | 74.968 | 74.928 | 75.177 | 75.667 | 75.896 | 76.115 | 76.988
DRI | 3.346 | 3.346 | 3.346 | 3.346 | 3.346 | 3.346 | 3.681 | 3.681 | 3.681 | 3.681 | 3.681 | 3.681 | 3.681 | 3.681 | 3.681 | 3.681 | 3.681 | 3.681 | 3.681 | 3.681 | 3.681 | 3.681 | 3.681 | 3.681 | 3.681 | 3.681 | 3.681 | 3.681 | 3.681 | 3.681 | 3.681 | 3.681
COKE | 12.241 | 10.404 | 12.272 | 11.499 | 11.278 | 11.068 | 10.982 | 10.973 | 10.947 | 10.949 | 10.948 | 10.84 | 10.76 | 10.806 | 10.714 | 10.652 | 10.624 | 10.586 | 10.552 | 10.387 | 10.164 | 10.026 | 9.979 | 9.996 | 9.971 | 9.919 | 9.844 | 9.789 | 9.74 | 9.622 | 9.58 | 9.621
Energy Consumption for Process and Assembly (Trillion BTU)
HOT_RL
Electricity | 68.924 | 57.667 | 71.394 | 70.558 | 70.862 | 69.026 | 70.272 | 73.286 | 74.956 | 75.554 | 76.212 | 76.092 | 75.511 | 75.771 | 75.076 | 74.568 | 74.306 | 73.92 | 74.185 | 74.178 | 73.675 | 73.474 | 73.459 | 73.415 | 73.01 | 72.413 | 71.705 | 71.257 | 71.015 | 70.499 | 70.056 | 70.252
Natural Gas Firm | 322.932 | 273.939 | 264.228 | 209.193 | 210.086 | 216.622 | 221.548 | 229.423 | 229.101 | 223.083 | 216.634 | 208.716 | 202.78 | 199.691 | 194.452 | 190.509 | 187.72 | 185.912 | 185.741 | 184.503 | 183.491 | 182.044 | 181.464 | 181.357 | 180.648 | 179.473 | 177.716 | 176.71 | 176.254 | 175.136 | 174.188 | 174.592
Residual Oil | 9.705 | 4.895 | 8.375 | 8.926 | 7.701 | 7.333 | 7.232 | 7.293 | 7.195 | 6.989 | 6.804 | 6.58 | 6.289 | 6.11 | 5.89 | 5.731 | 5.635 | 5.558 | 5.527 | 5.47 | 5.387 | 5.315 | 5.259 | 5.203 | 5.123 | 5.028 | 4.921 | 4.833 | 4.758 | 4.663 | 4.572 | 4.52
Other Petroleum | 0 | 0 | 0 | 0 | 0 | 0 | 0 | 0 | 0 | 0 | 0 | 0 | 0 | 0 | 0 | 0 | 0 | 0 | 0 | 0 | 0 | 0 | 0 | 0 | 0 | 0 | 0 | 0 | 0 | 0 | 0 | 0
COLD_RL
Electricity | 56.675 | 45.532 | 54.802 | 53.091 | 54.603 | 54.139 | 55.054 | 57.688 | 59.449 | 59.889 | 59.831 | 59.383 | 59.563 | 60.725 | 60.97 | 61.305 | 61.825 | 62.235 | 63.023 | 63.526 | 63.722 | 64.076 | 64.653 | 65.299 | 65.63 | 65.714 | 65.586 | 65.766 | 66.185 | 66.338 | 66.535 | 67.343
Natural Gas Firm | 70.696 | 55.111 | 70.469 | 69.606 | 67.744 | 66.967 | 67.896 | 70.949 | 72.93 | 73.293 | 73.056 | 72.371 | 72.481 | 73.818 | 74.067 | 74.451 | 75.087 | 75.605 | 76.588 | 77.225 | 77.483 | 77.935 | 78.659 | 79.466 | 79.892 | 80.015 | 79.879 | 80.118 | 80.65 | 80.858 | 81.118 | 82.126
Residual Oil | 85.778 | 40.792 | 72.47 | 78.722 | 68.749 | 65.701 | 64.309 | 64.843 | 64.355 | 62.51 | 60.337 | 58.07 | 56.704 | 56.559 | 55.836 | 55.579 | 55.878 | 56.271 | 56.982 | 57.429 | 57.606 | 57.947 | 58.489 | 59.086 | 59.397 | 59.48 | 59.374 | 59.551 | 59.945 | 60.097 | 60.289 | 61.03
Other Petroleum | 0 | 0 | 0 | 0 | 0 | 0 | 0 | 0 | 0 | 0 | 0 | 0 | 0 | 0 | 0 | 0 | 0 | 0 | 0 | 0 | 0 | 0 | 0 | 0 | 0 | 0 | 0 | 0 | 0 | 0 | 0 | 0
CONTIN
Electricity | 29.019 | 24.456 | 28.188 | 26.414 | 26.254 | 25.208 | 24.962 | 25.173 | 24.748 | 23.881 | 23.018 | 21.956 | 20.991 | 20.311 | 19.428 | 18.666 | 18.029 | 17.43 | 17.031 | 16.609 | 16.136 | 15.762 | 15.469 | 15.21 | 14.909 | 14.599 | 14.294 | 14.066 | 13.9 | 13.699 | 13.529 | 13.497
Natural Gas Firm | 41.292 | 34.187 | 42.234 | 40.976 | 39.791 | 39.652 | 40.916 | 43.19 | 44.536 | 45.106 | 45.62 | 45.64 | 45.629 | 46.122 | 46.016 | 46.034 | 46.198 | 46.397 | 46.963 | 47.262 | 47.417 | 47.547 | 47.826 | 48.15 | 48.265 | 48.239 | 48.066 | 48.071 | 48.214 | 48.167 | 48.161 | 48.547
Residual Oil | 5.786 | 2.644 | 4.058 | 3.832 | 2.883 | 2.345 | 1.921 | 1.545 | 1.139 | 0.735 | 0.357 | 0 | 0 | 0 | 0 | 0 | 0 | 0 | 0 | 0 | 0 | 0 | 0 | 0 | 0 | 0 | 0 | 0 | 0 | 0 | 0 | 0
Other Petroleum | 0 | 0 | 0 | 0 | 0 | 0 | 0 | 0 | 0 | 0 | 0 | 0 | 0 | 0 | 0 | 0 | 0 | 0 | 0 | 0 | 0 | 0 | 0 | 0 | 0 | 0 | 0 | 0 | 0 | 0 | 0 | 0
BF/BOF
Electricity | 14.488 | 12.151 | 14.032 | 13.228 | 13.332 | 13.054 | 13.092 | 13.325 | 13.396 | 13.349 | 13.305 | 13.131 | 12.999 | 13.02 | 12.878 | 12.775 | 12.717 | 12.659 | 12.668 | 12.571 | 12.412 | 12.316 | 12.295 | 12.311 | 12.273 | 12.203 | 12.105 | 12.046 | 12.011 | 11.914 | 11.863 | 11.915
Natural Gas Firm | -47.587 | -38.828 | -47.625 | -45.768 | -43.661 | -42.637 | -42.636 | -43.27 | -43.393 | -43.153 | -42.935 | -42.313 | -41.837 | -41.869 | -41.393 | -41.058 | -40.884 | -40.715 | -40.758 | -40.453 | -39.945 | -39.645 | -39.586 | -39.649 | -39.541 | -39.325 | -39.022 | -38.839 | -38.733 | -38.425 | -38.269 | -38.443
Steam Coal | 2.051 | 1.631 | 1.892 | 1.741 | 1.601 | 1.592 | 1.626 | 1.686 | 1.722 | 1.737 | 1.75 | 1.744 | 1.74 | 1.753 | 1.742 | 1.732 | 1.725 | 1.716 | 1.719 | 1.708 | 1.689 | 1.677 | 1.674 | 1.675 | 1.669 | 1.657 | 1.642 | 1.633 | 1.628 | 1.615 | 1.606 | 1.611
Residual Oil | 0 | 0 | 0 | 0 | 0 | 0 | 0 | 0 | 0 | 0 | 0 | 0 | 0 | 0 | 0 | 0 | 0 | 0 | 0 | 0 | 0 | 0 | 0 | 0 | 0 | 0 | 0 | 0 | 0 | 0 | 0 | 0
Other Petroleum | 17.546 | 14.93 | 17.651 | 16.534 | 16.211 | 15.893 | 15.962 | 16.272 | 16.381 | 16.34 | 16.302 | 16.102 | 15.951 | 15.985 | 15.817 | 15.693 | 15.622 | 15.549 | 15.561 | 15.442 | 15.247 | 15.13 | 15.103 | 15.121 | 15.073 | 14.985 | 14.864 | 14.789 | 14.745 | 14.626 | 14.562 | 14.623
EAF
Electricity | 103.384 | 83.163 | 96.236 | 91.171 | 92.259 | 90.671 | 92.773 | 97.332 | 99.359 | 99.398 | 99.423 | 98.472 | 97.823 | 98.322 | 97.632 | 97.278 | 97.313 | 97.369 | 98.444 | 99.285 | 99.707 | 100.253 | 101.013 | 101.734 | 102.007 | 102.019 | 101.818 | 102.022 | 102.564 | 102.763 | 102.955 | 104.04
Natural Gas Firm | 25.283 | 19.526 | 23.998 | 23.172 | 22.186 | 21.737 | 22.176 | 23.201 | 23.622 | 23.571 | 23.522 | 23.25 | 23.058 | 23.145 | 22.963 | 22.868 | 22.873 | 22.889 | 23.146 | 23.348 | 23.451 | 23.583 | 23.766 | 23.938 | 24.004 | 24.01 | 23.965 | 24.016 | 24.146 | 24.197 | 24.244 | 24.502
DRI
Electricity | 3.879 | 3.823 | 3.729 | 3.732 | 3.832 | 3.822 | 4.185 | 4.164 | 4.141 | 4.118 | 4.094 | 4.071 | 4.046 | 4.022 | 3.996 | 3.971 | 3.947 | 3.926 | 3.903 | 3.877 | 3.858 | 3.833 | 3.809 | 3.791 | 3.776 | 3.762 | 3.747 | 3.735 | 3.724 | 3.714 | 3.706 | 3.696
Natural Gas Firm | 13.638 | 13.843 | 14.303 | 14.383 | 14.043 | 14.045 | 15.351 | 15.238 | 15.114 | 14.985 | 14.854 | 14.728 | 14.583 | 14.437 | 14.282 | 14.129 | 13.979 | 13.847 | 13.704 | 13.522 | 13.409 | 13.219 | 13.044 | 12.917 | 12.83 | 12.745 | 12.64 | 12.564 | 12.497 | 12.438 | 12.391 | 12.326
Steam Coal | 0.001 | 0.001 | 0.002 | 0.008 | 0.005 | 0.003 | 0.002 | 0.002 | 0.002 | 0.002 | 0.002 | 0.002 | 0.003 | 0.004 | 0.005 | 0.007 | 0.008 | 0.01 | 0.011 | 0.014 | 0.015 | 0.018 | 0.021 | 0.022 | 0.023 | 0.024 | 0.025 | 0.026 | 0.027 | 0.027 | 0.028 | 0.029
Coking Coal | 0 | 0 | 0 | 0 | 0 | 0 | 0 | 0 | 0 | 0 | 0 | 0 | 0 | 0 | 0 | 0 | 0 | 0 | 0 | 0 | 0 | 0 | 0 | 0 | 0 | 0 | 0 | 0 | 0 | 0 | 0 | 0
Residual Oil | 0.377 | 0.355 | 0.267 | 0.364 | 0.191 | 0.209 | 0.253 | 0.275 | 0.295 | 0.315 | 0.333 | 0.349 | 0.364 | 0.377 | 0.389 | 0.398 | 0.405 | 0.409 | 0.415 | 0.423 | 0.427 | 0.436 | 0.444 | 0.45 | 0.453 | 0.456 | 0.461 | 0.464 | 0.466 | 0.468 | 0.469 | 0.472
Other Petroleum | 7.349 | 7.348 | 7.345 | 7.338 | 7.328 | 7.316 | 8.032 | 8.015 | 7.997 | 7.978 | 7.96 | 7.942 | 7.926 | 7.91 | 7.896 | 7.883 | 7.87 | 7.859 | 7.848 | 7.839 | 7.83 | 7.822 | 7.815 | 7.808 | 7.801 | 7.796 | 7.79 | 7.785 | 7.78 | 7.776 | 7.772 | 7.768
COKE
Electricity | 1.541 | 1.263 | 1.542 | 1.448 | 1.458 | 1.428 | 1.405 | 1.398 | 1.392 | 1.39 | 1.388 | 1.374 | 1.363 | 1.367 | 1.355 | 1.346 | 1.342 | 1.337 | 1.331 | 1.31 | 1.282 | 1.264 | 1.257 | 1.258 | 1.254 | 1.247 | 1.238 | 1.23 | 1.223 | 1.208 | 1.203 | 1.206
Natural Gas Firm | -73.059 | -58.401 | -75.735 | -72.513 | -69.086 | -67.422 | -66.089 | -65.472 | -64.97 | -64.698 | -64.444 | -63.658 | -63.031 | -63.129 | -62.534 | -62.104 | -61.889 | -61.658 | -61.381 | -60.368 | -59.024 | -58.173 | -57.843 | -57.895 | -57.734 | -57.421 | -56.988 | -56.64 | -56.315 | -55.614 | -55.354 | -55.516
Steam Coal | 0.075 | 0.056 | 0.069 | 0.063 | 0.058 | 0.058 | 0.058 | 0.059 | 0.06 | 0.06 | 0.061 | 0.061 | 0.061 | 0.061 | 0.061 | 0.061 | 0.06 | 0.06 | 0.06 | 0.059 | 0.058 | 0.057 | 0.057 | 0.057 | 0.057 | 0.057 | 0.056 | 0.056 | 0.055 | 0.055 | 0.055 | 0.055
Coking Coal | 0 | 0 | 0 | 0 | 0 | 0 | 0 | 0 | 0 | 0 | 0 | 0 | 0 | 0 | 0 | 0 | 0 | 0 | 0 | 0 | 0 | 0 | 0 | 0 | 0 | 0 | 0 | 0 | 0 | 0 | 0 | 0
Residual Oil | 0 | 0 | 0 | 0 | 0 | 0 | 0 | 0 | 0 | 0 | 0 | 0 | 0 | 0 | 0 | 0 | 0 | 0 | 0 | 0 | 0 | 0 | 0 | 0 | 0 | 0 | 0 | 0 | 0 | 0 | 0 | 0
Other Petroleum | 527.238 | 436.121 | 545.213 | 508.945 | 498.543 | 488.71 | 481.591 | 479.799 | 478.412 | 478.154 | 477.879 | 473.447 | 469.953 | 471.599 | 467.777 | 464.911 | 463.396 | 461.638 | 459.68 | 452.323 | 442.521 | 436.31 | 433.909 | 434.258 | 432.991 | 430.584 | 427.281 | 424.65 | 422.238 | 417.071 | 415.075 | 416.239
Total Process/Assembly
Electricity | 277.909 | 228.055 | 269.923 | 259.642 | 262.601 | 257.348 | 261.743 | 272.366 | 277.441 | 277.578 | 277.27 | 274.478 | 272.296 | 273.538 | 271.335 | 269.909 | 269.48 | 268.875 | 270.586 | 271.357 | 270.792 | 270.977 | 271.955 | 273.017 | 272.86 | 271.958 | 270.493 | 270.122 | 270.623 | 270.136 | 269.846 | 271.949
Natural Gas Firm | 353.196 | 299.376 | 291.873 | 239.048 | 241.103 | 248.964 | 259.162 | 273.26 | 276.94 | 272.186 | 266.308 | 258.733 | 253.662 | 252.215 | 247.853 | 244.831 | 243.083 | 242.276 | 244.003 | 245.04 | 246.281 | 246.51 | 247.331 | 248.283 | 248.365 | 247.736 | 246.255 | 246.001 | 246.713 | 246.758 | 246.479 | 248.133
Residual Oil | 103.396 | 50.019 | 86.867 | 93.291 | 80.998 | 77.033 | 75.149 | 75.428 | 74.474 | 72.033 | 69.311 | 66.457 | 64.797 | 64.487 | 63.534 | 63.109 | 63.307 | 63.615 | 64.299 | 64.68 | 64.755 | 65.015 | 65.501 | 66.044 | 66.268 | 66.246 | 66.019 | 66.098 | 66.412 | 66.457 | 66.549 | 67.245
Other Petroleum | 0 | 0 | 0 | 0 | 0 | 0 | 0 | 0 | 0 | 0 | 0 | 0 | 0 | 0 | 0 | 0 | 0 | 0 | 0 | 0 | 0 | 0 | 0 | 0 | 0 | 0 | 0 | 0 | 0 | 0 | 0 | 0
Steam Coal | 17.923 | 15.284 | 17.917 | 16.897 | 16.402 | 16.103 | 16.215 | 16.547 | 16.677 | 16.655 | 16.635 | 16.451 | 16.315 | 16.362 | 16.206 | 16.091 | 16.027 | 15.958 | 15.975 | 15.865 | 15.674 | 15.566 | 15.548 | 15.571 | 15.526 | 15.441 | 15.324 | 15.253 | 15.211 | 15.094 | 15.031 | 15.095
Coking Coal | 534.587 | 443.47 | 552.557 | 516.283 | 505.871 | 496.027 | 489.624 | 487.813 | 486.409 | 486.132 | 485.839 | 481.389 | 477.879 | 479.51 | 475.673 | 472.793 | 471.267 | 469.497 | 467.528 | 460.162 | 450.351 | 444.132 | 441.724 | 442.065 | 440.792 | 438.379 | 435.071 | 432.436 | 430.018 | 424.847 | 422.847 | 424.007
Total | 1287.011 | 1036.204 | 1219.138 | 1125.162 | 1106.975 | 1095.474 | 1101.892 | 1125.414 | 1131.94 | 1124.584 | 1115.363 | 1097.509 | 1084.948 | 1086.113 | 1074.601 | 1066.733 | 1063.163 | 1060.221 | 1062.391 | 1057.104 | 1047.853 | 1042.201 | 1042.058 | 1044.98 | 1043.812 | 1039.76 | 1033.163 | 1029.909 | 1028.978 | 1023.292 | 1020.752 | 1026.429
BOILER/STEAM/COGENERATION COMPONENT
Energy Consumption for Boiler/Steam/Cogeneration (Trillion BTU)
Electricity | 0 | 0 | 0 | 0 | 0 | 0 | 0 | 0 | 0 | 0 | 0 | 0 | 0 | 0 | 0 | 0 | 0 | 0 | 0 | 0 | 0 | 0 | 0 | 0 | 0 | 0 | 0 | 0 | 0 | 0 | 0 | 0
Natural Gas Inter. | 64.2 | 54 | 68.4 | 66.7 | 64.6 | 64 | 64.6 | 66 | 66.9 | 67.5 | 68 | 68 | 68.1 | 69.1 | 69.2 | 69.5 | 70 | 70.6 | 71.4 | 71.4 | 71.1 | 71.2 | 71.8 | 72.7 | 73.3 | 73.7 | 73.9 | 74.2 | 74.7 | 74.7 | 75.1 | 76.2
Steam Coal | 35.6 | 27.4 | 31.4 | 28.3 | 25.4 | 24.7 | 24.5 | 24.7 | 24.6 | 24.2 | 23.7 | 23.1 | 22.4 | 22 | 21.3 | 20.6 | 20 | 19.3 | 18.8 | 18.1 | 17.4 | 16.7 | 16.2 | 15.7 | 15.2 | 14.6 | 14 | 13.5 | 13 | 12.5 | 12 | 11.6
Residual Oil | 0 | 0 | 0 | 0 | 0 | 0 | 0 | 0 | 0 | 0 | 0 | 0 | 0 | 0 | 0 | 0 | 0 | 0 | 0 | 0 | 0 | 0 | 0 | 0 | 0 | 0 | 0 | 0 | 0 | 0 | 0 | 0
Distillate Oil | 0 | 0 | 0 | 0 | 0 | 0 | 0 | 0 | 0 | 0 | 0 | 0 | 0 | 0 | 0 | 0 | 0 | 0 | 0 | 0 | 0 | 0 | 0 | 0 | 0 | 0 | 0 | 0 | 0 | 0 | 0 | 0
LPGs for Heat And Power | 0 | 0 | 0 | 0 | 0 | 0 | 0 | 0 | 0 | 0 | 0 | 0 | 0 | 0 | 0 | 0 | 0 | 0 | 0 | 0 | 0 | 0 | 0 | 0 | 0 | 0 | 0 | 0 | 0 | 0 | 0 | 0
Petroleum Coke | 0 | 0 | 0 | 0 | 0 | 0 | 0 | 0 | 0 | 0 | 0 | 0 | 0 | 0 | 0 | 0 | 0 | 0 | 0 | 0 | 0 | 0 | 0 | 0 | 0 | 0 | 0 | 0 | 0 | 0 | 0 | 0
Other Petroleum | 0 | 0 | 0 | 0 | 0 | 0 | 0 | 0 | 0 | 0 | 0 | 0 | 0 | 0 | 0 | 0 | 0 | 0 | 0 | 0 | 0 | 0 | 0 | 0 | 0 | 0 | 0 | 0 | 0 | 0 | 0 | 0
Total | 99.8 | 81.4 | 99.8 | 94.9 | 90 | 88.7 | 89.1 | 90.7 | 91.5 | 91.6 | 91.8 | 91.1 | 90.6 | 91.1 | 90.5 | 90.1 | 90 | 89.9 | 90.2 | 89.6 | 88.5 | 88 | 88 | 88.4 | 88.5 | 88.3 | 87.9 | 87.7 | 87.7 | 87.2 | 87.1 | 87.8
Boilers 10MMBTU/HR and Under
Natural Gas | 0 | 0 | 0 | 0 | 0 | 0 | 0 | 0 | 0 | 0 | 0 | 0 | 0 | 0 | 0 | 0 | 0 | 0 | 0 | 0 | 0 | 0 | 0 | 0 | 0 | 0 | 0 | 0 | 0 | 0 | 0 | 0
Coal | 0 | 0 | 0 | 0 | 0 | 0 | 0 | 0 | 0 | 0 | 0 | 0 | 0 | 0 | 0 | 0 | 0 | 0 | 0 | 0 | 0 | 0 | 0 | 0 | 0 | 0 | 0 | 0 | 0 | 0 | 0 | 0
Residual Fuel | 0 | 0 | 0 | 0 | 0 | 0 | 0 | 0 | 0 | 0 | 0 | 0 | 0 | 0 | 0 | 0 | 0 | 0 | 0 | 0 | 0 | 0 | 0 | 0 | 0 | 0 | 0 | 0 | 0 | 0 | 0 | 0
Distillate | 0 | 0 | 0 | 0 | 0 | 0 | 0 | 0 | 0 | 0 | 0 | 0 | 0 | 0 | 0 | 0 | 0 | 0 | 0 | 0 | 0 | 0 | 0 | 0 | 0 | 0 | 0 | 0 | 0 | 0 | 0 | 0
Liquid Petroleum Gases | 0 | 0 | 0 | 0 | 0 | 0 | 0 | 0 | 0 | 0 | 0 | 0 | 0 | 0 | 0 | 0 | 0 | 0 | 0 | 0 | 0 | 0 | 0 | 0 | 0 | 0 | 0 | 0 | 0 | 0 | 0 | 0
Electricity | 0 | 0 | 0 | 0 | 0 | 0 | 0 | 0 | 0 | 0 | 0 | 0 | 0 | 0 | 0 | 0 | 0 | 0 | 0 | 0 | 0 | 0 | 0 | 0 | 0 | 0 | 0 | 0 | 0 | 0 | 0 | 0
Petroleum Coke | 0 | 0 | 0 | 0 | 0 | 0 | 0 | 0 | 0 | 0 | 0 | 0 | 0 | 0 | 0 | 0 | 0 | 0 | 0 | 0 | 0 | 0 | 0 | 0 | 0 | 0 | 0 | 0 | 0 | 0 | 0 | 0
Other | 0 | 0 | 0 | 0 | 0 | 0 | 0 | 0 | 0 | 0 | 0 | 0 | 0 | 0 | 0 | 0 | 0 | 0 | 0 | 0 | 0 | 0 | 0 | 0 | 0 | 0 | 0 | 0 | 0 | 0 | 0 | 0
Other Renewables | 0 | 0 | 0 | 0 | 0 | 0 | 0 | 0 | 0 | 0 | 0 | 0 | 0 | 0 | 0 | 0 | 0 | 0 | 0 | 0 | 0 | 0 | 0 | 0 | 0 | 0 | 0 | 0 | 0 | 0 | 0 | 0
Biomass | 0 | 0 | 0 | 0 | 0 | 0 | 0 | 0 | 0 | 0 | 0 | 0 | 0 | 0 | 0 | 0 | 0 | 0 | 0 | 0 | 0 | 0 | 0 | 0 | 0 | 0 | 0 | 0 | 0 | 0 | 0 | 0
Boilers Over 10MMBTU/HR
Natural Gas | 0 | 0 | 0 | 0 | 0 | 0 | 0 | 0 | 0 | 0 | 0 | 0 | 0 | 0 | 0 | 0 | 0 | 0 | 0 | 0 | 0 | 0 | 0 | 0 | 0 | 0 | 0 | 0 | 0 | 0 | 0 | 0
Coal | 0 | 0 | 0 | 0 | 0 | 0 | 0 | 0 | 0 | 0 | 0 | 0 | 0 | 0 | 0 | 0 | 0 | 0 | 0 | 0 | 0 | 0 | 0 | 0 | 0 | 0 | 0 | 0 | 0 | 0 | 0 | 0
Residual Fuel | 0 | 0 | 0 | 0 | 0 | 0 | 0 | 0 | 0 | 0 | 0 | 0 | 0 | 0 | 0 | 0 | 0 | 0 | 0 | 0 | 0 | 0 | 0 | 0 | 0 | 0 | 0 | 0 | 0 | 0 | 0 | 0
Distillate | 0 | 0 | 0 | 0 | 0 | 0 | 0 | 0 | 0 | 0 | 0 | 0 | 0 | 0 | 0 | 0 | 0 | 0 | 0 | 0 | 0 | 0 | 0 | 0 | 0 | 0 | 0 | 0 | 0 | 0 | 0 | 0
Liquid Petroleum Gases | 0 | 0 | 0 | 0 | 0 | 0 | 0 | 0 | 0 | 0 | 0 | 0 | 0 | 0 | 0 | 0 | 0 | 0 | 0 | 0 | 0 | 0 | 0 | 0 | 0 | 0 | 0 | 0 | 0 | 0 | 0 | 0
Electricity | 0 | 0 | 0 | 0 | 0 | 0 | 0 | 0 | 0 | 0 | 0 | 0 | 0 | 0 | 0 | 0 | 0 | 0 | 0 | 0 | 0 | 0 | 0 | 0 | 0 | 0 | 0 | 0 | 0 | 0 | 0 | 0
Petroleum Coke | 0 | 0 | 0 | 0 | 0 | 0 | 0 | 0 | 0 | 0 | 0 | 0 | 0 | 0 | 0 | 0 | 0 | 0 | 0 | 0 | 0 | 0 | 0 | 0 | 0 | 0 | 0 | 0 | 0 | 0 | 0 | 0
Other | 0 | 0 | 0 | 0 | 0 | 0 | 0 | 0 | 0 | 0 | 0 | 0 | 0 | 0 | 0 | 0 | 0 | 0 | 0 | 0 | 0 | 0 | 0 | 0 | 0 | 0 | 0 | 0 | 0 | 0 | 0 | 0
Other Renewables | 0 | 0 | 0 | 0 | 0 | 0 | 0 | 0 | 0 | 0 | 0 | 0 | 0 | 0 | 0 | 0 | 0 | 0 | 0 | 0 | 0 | 0 | 0 | 0 | 0 | 0 | 0 | 0 | 0 | 0 | 0 | 0
Biomass | 0 | 0 | 0 | 0 | 0 | 0 | 0 | 0 | 0 | 0 | 0 | 0 | 0 | 0 | 0 | 0 | 0 | 0 | 0 | 0 | 0 | 0 | 0 | 0 | 0 | 0 | 0 | 0 | 0 | 0 | 0 | 0
Total Steam Generation (Tr. BTU) | 119 | 100.6 | 120.6 | 112.8 | 110.6 | 108.4 | 108.3 | 109.8 | 110.2 | 110 | 109.7 | 108.4 | 107.4 | 107.7 | 106.6 | 105.8 | 105.3 | 104.8 | 104.7 | 103.7 | 102.1 | 101.2 | 100.9 | 101 | 100.7 | 100.1 | 99.3 | 98.7 | 98.4 | 97.5 | 97 | 97.4
CHP Steam Generation | 56 | 47.8 | 57.8 | 54.5 | 53.9 | 53.3 | 53.7 | 54.9 | 55.6 | 55.9 | 56.2 | 56 | 56 | 56.5 | 56.4 | 56.4 | 56.6 | 56.8 | 57.2 | 57 | 56.6 | 56.5 | 56.8 | 57.2 | 57.5 | 57.6 | 57.5 | 57.6 | 57.8 | 57.7 | 57.8 | 58.4
Total Non-CHP Steam Generation | 63 | 52.8 | 62.8 | 58.3 | 56.7 | 55.1 | 54.6 | 54.9 | 54.7 | 54.1 | 53.5 | 52.4 | 51.5 | 51.1 | 50.2 | 49.4 | 48.7 | 48 | 47.6 | 46.7 | 45.5 | 44.7 | 44.1 | 43.8 | 43.2 | 42.5 | 41.8 | 41.1 | 40.6 | 39.8 | 39.2 | 39
Non-CHP Fossil Steam Generation | 5.7 | 5.7 | 5.7 | 5.7 | 5.7 | 5.7 | 5.7 | 5.7 | 5.7 | 5.7 | 5.7 | 5.7 | 5.7 | 5.7 | 5.7 | 5.7 | 5.7 | 5.7 | 5.7 | 5.7 | 5.7 | 5.7 | 5.7 | 5.7 | 5.7 | 5.7 | 5.7 | 5.7 | 5.7 | 5.7 | 5.7 | 5.7
Non-CHP Biomass Steam Generation | 0 | 0 | 0 | 0 | 0 | 0 | 0 | 0 | 0 | 0 | 0 | 0 | 0 | 0 | 0 | 0 | 0 | 0 | 0 | 0 | 0 | 0 | 0 | 0 | 0 | 0 | 0 | 0 | 0 | 0 | 0 | 0
ELECTRICITY CAPACITY, GENERATION, AND FUEL USE
Generating Capacity (MW)
Natural Gas(MW) | 0 | 0 | 0 | 0 | 0 | 0 | 0 | 0 | 0 | 0 | 0 | 0 | 0 | 0 | 0 | 0 | 0 | 0 | 0 | 0 | 0 | 0 | 0 | 0 | 0 | 0 | 0 | 0 | 0 | 0 | 0 | 0
Coal(MW) | 0 | 0 | 0 | 0 | 0 | 0 | 0 | 0 | 0 | 0 | 0 | 0 | 0 | 0 | 0 | 0 | 0 | 0 | 0 | 0 | 0 | 0 | 0 | 0 | 0 | 0 | 0 | 0 | 0 | 0 | 0 | 0
Oil(MW) | 0 | 0 | 0 | 0 | 0 | 0 | 0 | 0 | 0 | 0 | 0 | 0 | 0 | 0 | 0 | 0 | 0 | 0 | 0 | 0 | 0 | 0 | 0 | 0 | 0 | 0 | 0 | 0 | 0 | 0 | 0 | 0
Other(MW) | 0 | 0 | 0 | 0 | 0 | 0 | 0 | 0 | 0 | 0 | 0 | 0 | 0 | 0 | 0 | 0 | 0 | 0 | 0 | 0 | 0 | 0 | 0 | 0 | 0 | 0 | 0 | 0 | 0 | 0 | 0 | 0
Total | 0 | 0 | 0 | 0 | 0 | 0 | 0 | 0 | 0 | 0 | 0 | 0 | 0 | 0 | 0 | 0 | 0 | 0 | 0 | 0 | 0 | 0 | 0 | 0 | 0 | 0 | 0 | 0 | 0 | 0 | 0 | 0
Generation (GWH)
Natural Gas(gWh) | 0 | 0 | 0 | 0 | 0 | 0 | 0 | 0 | 0 | 0 | 0 | 0 | 0 | 0 | 0 | 0 | 0 | 0 | 0 | 0 | 0 | 0 | 0 | 0 | 0 | 0 | 0 | 0 | 0 | 0 | 0 | 0
Coal(gWh) | 0 | 0 | 0 | 0 | 0 | 0 | 0 | 0 | 0 | 0 | 0 | 0 | 0 | 0 | 0 | 0 | 0 | 0 | 0 | 0 | 0 | 0 | 0 | 0 | 0 | 0 | 0 | 0 | 0 | 0 | 0 | 0
Oil(gWh) | 0 | 0 | 0 | 0 | 0 | 0 | 0 | 0 | 0 | 0 | 0 | 0 | 0 | 0 | 0 | 0 | 0 | 0 | 0 | 0 | 0 | 0 | 0 | 0 | 0 | 0 | 0 | 0 | 0 | 0 | 0 | 0
Other(gWh) | 0 | 0 | 0 | 0 | 0 | 0 | 0 | 0 | 0 | 0 | 0 | 0 | 0 | 0 | 0 | 0 | 0 | 0 | 0 | 0 | 0 | 0 | 0 | 0 | 0 | 0 | 0 | 0 | 0 | 0 | 0 | 0
Total | 0 | 0 | 0 | 0 | 0 | 0 | 0 | 0 | 0 | 0 | 0 | 0 | 0 | 0 | 0 | 0 | 0 | 0 | 0 | 0 | 0 | 0 | 0 | 0 | 0 | 0 | 0 | 0 | 0 | 0 | 0 | 0
Own Use | 3839.4 | 4023.5 | 3774.9 | 1936.5 | 1972.1 | 1935.1 | 1879.8 | 1888.7 | 1891 | 1886.2 | 1881 | 1866 | 1854.8 | 1856.1 | 1845.3 | 1837.3 | 1833.4 | 1828.9 | 1828.8 | 1819.6 | 1805.6 | 1797.3 | 1795.3 | 1797.5 | 1795.5 | 1790 | 1781.9 | 1777.3 | 1775.4 | 1766.9 | 1762.8 | 1768.3
Grid Sales | 1928.4 | 1894.7 | 1819.6 | 853.9 | 827.6 | 814.6 | 793.9 | 801.4 | 802.6 | 801.2 | 800 | 794.4 | 790.9 | 792.4 | 787.9 | 785.2 | 783.9 | 782.2 | 782.3 | 778.4 | 772.8 | 769.9 | 769.4 | 770.4 | 769.4 | 767.1 | 763.9 | 762.3 | 761.7 | 758.1 | 756.7 | 759.3
Fuel Consumption (Trillion Btu)
Natural Gas(tBtu) | 0 | 0 | 0 | 0 | 0 | 0 | 0 | 0 | 0 | 0 | 0 | 0 | 0 | 0 | 0 | 0 | 0 | 0 | 0 | 0 | 0 | 0 | 0 | 0 | 0 | 0 | 0 | 0 | 0 | 0 | 0 | 0
Coal(tBtu) | 0 | 0 | 0 | 0 | 0 | 0 | 0 | 0 | 0 | 0 | 0 | 0 | 0 | 0 | 0 | 0 | 0 | 0 | 0 | 0 | 0 | 0 | 0 | 0 | 0 | 0 | 0 | 0 | 0 | 0 | 0 | 0
Oil(tBtu) | 0 | 0 | 0 | 0 | 0 | 0 | 0 | 0 | 0 | 0 | 0 | 0 | 0 | 0 | 0 | 0 | 0 | 0 | 0 | 0 | 0 | 0 | 0 | 0 | 0 | 0 | 0 | 0 | 0 | 0 | 0 | 0
Other(tBtu) | 0 | 0 | 0 | 0 | 0 | 0 | 0 | 0 | 0 | 0 | 0 | 0 | 0 | 0 | 0 | 0 | 0 | 0 | 0 | 0 | 0 | 0 | 0 | 0 | 0 | 0 | 0 | 0 | 0 | 0 | 0 | 0
Total | 0 | 0 | 0 | 0 | 0 | 0 | 0 | 0 | 0 | 0 | 0 | 0 | 0 | 0 | 0 | 0 | 0 | 0 | 0 | 0 | 0 | 0 | 0 | 0 | 0 | 0 | 0 | 0 | 0 | 0 | 0 | 0
Table 13. Energy and Macroeconomic Profile for Manufacturing Industry - Aluminum
Census Region: US Total
| 2019 | 2020 | 2021 | 2022 | 2023 | 2024 | 2025 | 2026 | 2027 | 2028 | 2029 | 2030 | 2031 | 2032 | 2033 | 2034 | 2035 | 2036 | 2037 | 2038 | 2039 | 2040 | 2041 | 2042 | 2043 | 2044 | 2045 | 2046 | 2047 | 2048 | 2049 | 2050
Macroeconomic Indicators
Value of Output (billion 2005$) | 42.098 | 34.497 | 37.985 | 39.49 | 39.006 | 39.242 | 40.383 | 41.714 | 42.605 | 43.222 | 43.559 | 43.667 | 43.847 | 44.095 | 44.486 | 45.057 | 45.648 | 46.072 | 46.592 | 47.107 | 47.673 | 48.027 | 48.631 | 49.402 | 49.965 | 50.329 | 50.973 | 51.743 | 52.397 | 52.615 | 53.017 | 53.816
Physical Output (million tonnes) | 4.949 | 4.055 | 4.466 | 4.643 | 4.586 | 4.614 | 4.749 | 4.906 | 5.011 | 5.084 | 5.123 | 5.136 | 5.158 | 5.187 | 5.233 | 5.301 | 5.37 | 5.42 | 5.482 | 5.542 | 5.609 | 5.651 | 5.722 | 5.813 | 5.88 | 5.923 | 5.999 | 6.089 | 6.167 | 6.193 | 6.24 | 6.334
Employment (thousand) | 54.263 | 47.66 | 50.713 | 50.328 | 48.997 | 45.025 | 43.179 | 43.966 | 44.921 | 44.562 | 43.238 | 41.634 | 40.88 | 40.364 | 40.028 | 40.022 | 39.932 | 39.641 | 39.087 | 38.497 | 37.853 | 37.285 | 36.7 | 36.037 | 35.22 | 34.241 | 33.38 | 32.655 | 32.004 | 31.288 | 30.424 | 29.542
Total Energy Consumption (Trillion BTU)
Electricity | 98.419 | 80.68 | 86.136 | 87.398 | 88.451 | 88.6 | 89.534 | 92.009 | 93.555 | 93.816 | 92.94 | 91.347 | 90.051 | 89.454 | 88.994 | 89.249 | 89.677 | 89.863 | 90.304 | 90.94 | 91.105 | 88.434 | 88.454 | 89.27 | 89.732 | 89.849 | 90.499 | 91.421 | 92.135 | 92.111 | 92.408 | 93.368
Natural Gas Firm | 108.682 | 88.056 | 94.593 | 95.929 | 91.711 | 91.948 | 93.654 | 96.324 | 97.91 | 98.51 | 98.132 | 97.284 | 96.693 | 96.398 | 96.352 | 96.942 | 97.718 | 98.226 | 98.895 | 99.495 | 100.252 | 100.094 | 100.853 | 102.086 | 102.94 | 103.383 | 104.345 | 105.388 | 106.433 | 106.637 | 107.183 | 108.457
Natural Gas Inter. | 8.977 | 6.918 | 6.042 | 5.728 | 5.69 | 5.54 | 5.483 | 5.658 | 5.792 | 5.774 | 5.638 | 5.469 | 5.365 | 5.298 | 5.245 | 5.225 | 5.2 | 5.182 | 5.15 | 5.097 | 5.097 | 5.045 | 5.005 | 4.981 | 4.944 | 4.89 | 4.837 | 4.653 | 4.627 | 4.581 | 4.526 | 4.477
Natural Gas Total | 117.659 | 94.974 | 100.634 | 101.657 | 97.402 | 97.489 | 99.137 | 101.982 | 103.701 | 104.283 | 103.771 | 102.753 | 102.058 | 101.697 | 101.597 | 102.167 | 102.917 | 103.408 | 104.045 | 104.592 | 105.349 | 105.139 | 105.858 | 107.067 | 107.884 | 108.273 | 109.182 | 110.041 | 111.059 | 111.218 | 111.709 | 112.935
Steam Coal | 0 | 0 | 0 | 0 | 0 | 0 | 0 | 0 | 0 | 0 | 0 | 0 | 0 | 0 | 0 | 0 | 0 | 0 | 0 | 0 | 0 | 0 | 0 | 0 | 0 | 0 | 0 | 0 | 0 | 0 | 0 | 0
Residual Oil | 0 | 0 | 0 | 0 | 0 | 0 | 0 | 0 | 0 | 0 | 0 | 0 | 0 | 0 | 0 | 0 | 0 | 0 | 0 | 0 | 0 | 0 | 0 | 0 | 0 | 0 | 0 | 0 | 0 | 0 | 0 | 0
Distillate Oil | 1.032 | 0.983 | 1.012 | 0.845 | 0.878 | 0.858 | 0.881 | 0.925 | 0.97 | 0.994 | 0.966 | 0.937 | 0.917 | 0.905 | 0.896 | 0.895 | 0.892 | 0.888 | 0.879 | 0.87 | 0.862 | 0.852 | 0.843 | 0.837 | 0.825 | 0.814 | 0.803 | 0.793 | 0.786 | 0.775 | 0.762 | 0.754
LPGs for Heat And Power | 0 | 0 | 0 | 0 | 0 | 0 | 0 | 0 | 0 | 0 | 0 | 0 | 0 | 0 | 0 | 0 | 0 | 0 | 0 | 0 | 0 | 0 | 0 | 0 | 0 | 0 | 0 | 0 | 0 | 0 | 0 | 0
Petroleum Coke | 0 | 0 | 0 | 0 | 0 | 0 | 0 | 0 | 0 | 0 | 0 | 0 | 0 | 0 | 0 | 0 | 0 | 0 | 0 | 0 | 0 | 0 | 0 | 0 | 0 | 0 | 0 | 0 | 0 | 0 | 0 | 0
Hydropower | 0 | 0 | 0 | 0 | 0 | 0 | 0 | 0 | 0 | 0 | 0 | 0 | 0 | 0 | 0 | 0 | 0 | 0 | 0 | 0 | 0 | 0 | 0 | 0 | 0 | 0 | 0 | 0 | 0 | 0 | 0 | 0
Total | 217.11 | 176.636 | 187.783 | 189.899 | 186.731 | 186.946 | 189.551 | 194.916 | 198.226 | 199.094 | 197.677 | 195.037 | 193.026 | 192.056 | 191.487 | 192.311 | 193.487 | 194.158 | 195.228 | 196.402 | 197.316 | 194.425 | 195.156 | 197.174 | 198.441 | 198.936 | 200.484 | 202.255 | 203.98 | 204.105 | 204.879 | 207.057
Unit Energy Consumption (MMBTU/TON)
Electricity | 19.889 | 19.895 | 19.289 | 18.824 | 19.286 | 19.201 | 18.854 | 18.756 | 18.671 | 18.455 | 18.14 | 17.785 | 17.459 | 17.245 | 17.006 | 16.837 | 16.698 | 16.578 | 16.474 | 16.408 | 16.242 | 15.649 | 15.458 | 15.356 | 15.261 | 15.17 | 15.087 | 15.013 | 14.941 | 14.875 | 14.809 | 14.74
Natural Gas Firm | 21.963 | 21.714 | 21.182 | 20.662 | 19.997 | 19.927 | 19.721 | 19.635 | 19.54 | 19.378 | 19.154 | 18.94 | 18.747 | 18.584 | 18.412 | 18.289 | 18.196 | 18.121 | 18.041 | 17.951 | 17.873 | 17.712 | 17.624 | 17.561 | 17.508 | 17.455 | 17.395 | 17.307 | 17.259 | 17.22 | 17.177 | 17.123
Natural Gas Inter. | 1.814 | 1.706 | 1.353 | 1.234 | 1.241 | 1.201 | 1.155 | 1.153 | 1.156 | 1.136 | 1.101 | 1.065 | 1.04 | 1.021 | 1.002 | 0.986 | 0.968 | 0.956 | 0.939 | 0.92 | 0.909 | 0.893 | 0.875 | 0.857 | 0.841 | 0.826 | 0.806 | 0.764 | 0.75 | 0.74 | 0.725 | 0.707
Steam Coal | 0 | 0 | 0 | 0 | 0 | 0 | 0 | 0 | 0 | 0 | 0 | 0 | 0 | 0 | 0 | 0 | 0 | 0 | 0 | 0 | 0 | 0 | 0 | 0 | 0 | 0 | 0 | 0 | 0 | 0 | 0 | 0
Residual Oil | 0 | 0 | 0 | 0 | 0 | 0 | 0 | 0 | 0 | 0 | 0 | 0 | 0 | 0 | 0 | 0 | 0 | 0 | 0 | 0 | 0 | 0 | 0 | 0 | 0 | 0 | 0 | 0 | 0 | 0 | 0 | 0
Distillate Oil | 0.208 | 0.242 | 0.227 | 0.182 | 0.191 | 0.186 | 0.185 | 0.189 | 0.193 | 0.196 | 0.189 | 0.182 | 0.178 | 0.174 | 0.171 | 0.169 | 0.166 | 0.164 | 0.16 | 0.157 | 0.154 | 0.151 | 0.147 | 0.144 | 0.14 | 0.137 | 0.134 | 0.13 | 0.127 | 0.125 | 0.122 | 0.119
LPGs for Heat And Power | 0 | 0 | 0 | 0 | 0 | 0 | 0 | 0 | 0 | 0 | 0 | 0 | 0 | 0 | 0 | 0 | 0 | 0 | 0 | 0 | 0 | 0 | 0 | 0 | 0 | 0 | 0 | 0 | 0 | 0 | 0 | 0
Petroleum Coke | 0 | 0 | 0 | 0 | 0 | 0 | 0 | 0 | 0 | 0 | 0 | 0 | 0 | 0 | 0 | 0 | 0 | 0 | 0 | 0 | 0 | 0 | 0 | 0 | 0 | 0 | 0 | 0 | 0 | 0 | 0 | 0
Hydropower | 0 | 0 | 0 | 0 | 0 | 0 | 0 | 0 | 0 | 0 | 0 | 0 | 0 | 0 | 0 | 0 | 0 | 0 | 0 | 0 | 0 | 0 | 0 | 0 | 0 | 0 | 0 | 0 | 0 | 0 | 0 | 0
BUILDINGS COMPONENT
Energy Consumption for Buildings (Trillion BTU)
Lighting--Electricity | 3.5 | 3.04 | 3.135 | 3.055 | 3.104 | 3.031 | 3.049 | 3.18 | 3.295 | 3.325 | 3.287 | 3.215 | 3.183 | 3.166 | 3.132 | 3.141 | 3.161 | 3.153 | 3.13 | 3.098 | 3.067 | 3.039 | 3.021 | 3.012 | 2.995 | 2.961 | 2.944 | 2.943 | 2.94 | 2.92 | 2.9 | 2.895
HVAC--Electricity | 2.334 | 2.027 | 2.09 | 2.037 | 2.07 | 2.021 | 2.033 | 2.12 | 2.197 | 2.217 | 2.191 | 2.144 | 2.122 | 2.111 | 2.088 | 2.095 | 2.108 | 2.102 | 2.087 | 2.066 | 2.045 | 2.027 | 2.014 | 2.009 | 1.997 | 1.974 | 1.963 | 1.962 | 1.96 | 1.947 | 1.934 | 1.93
HVAC--Natural Gas | 12.333 | 11.51 | 9.699 | 8.438 | 8.679 | 9.031 | 9.366 | 10.034 | 10.522 | 10.603 | 10.388 | 10.05 | 9.804 | 9.608 | 9.41 | 9.329 | 9.267 | 9.265 | 9.204 | 9.061 | 9.09 | 8.943 | 8.858 | 8.85 | 8.846 | 8.798 | 8.737 | 8.549 | 8.556 | 8.518 | 8.484 | 8.441
HVAC--Steam | 0.586 | 0.504 | 0.541 | 0.544 | 0.532 | 0.503 | 0.494 | 0.506 | 0.517 | 0.518 | 0.51 | 0.499 | 0.495 | 0.493 | 0.493 | 0.496 | 0.499 | 0.499 | 0.498 | 0.497 | 0.496 | 0.494 | 0.493 | 0.492 | 0.489 | 0.484 | 0.481 | 0.479 | 0.478 | 0.474 | 0.47 | 0.467
Support--Electricity | 3.5 | 3.04 | 3.135 | 3.055 | 3.104 | 3.031 | 3.049 | 3.18 | 3.295 | 3.325 | 3.287 | 3.215 | 3.183 | 3.166 | 3.132 | 3.141 | 3.161 | 3.153 | 3.13 | 3.098 | 3.067 | 3.039 | 3.021 | 3.012 | 2.995 | 2.961 | 2.944 | 2.943 | 2.94 | 2.92 | 2.9 | 2.895
Support--Natural Gas | 1.542 | 1.439 | 1.213 | 1.055 | 1.085 | 1.129 | 1.171 | 1.255 | 1.316 | 1.326 | 1.299 | 1.257 | 1.226 | 1.201 | 1.177 | 1.166 | 1.159 | 1.158 | 1.151 | 1.133 | 1.137 | 1.118 | 1.107 | 1.107 | 1.106 | 1.1 | 1.092 | 1.069 | 1.07 | 1.065 | 1.061 | 1.055
Support--Distillate | 0 | 0 | 0 | 0 | 0 | 0 | 0 | 0 | 0 | 0 | 0 | 0 | 0 | 0 | 0 | 0 | 0 | 0 | 0 | 0 | 0 | 0 | 0 | 0 | 0 | 0 | 0 | 0 | 0 | 0 | 0 | 0
Support--LPG | 0 | 0 | 0 | 0 | 0 | 0 | 0 | 0 | 0 | 0 | 0 | 0 | 0 | 0 | 0 | 0 | 0 | 0 | 0 | 0 | 0 | 0 | 0 | 0 | 0 | 0 | 0 | 0 | 0 | 0 | 0 | 0
Transport--Electricity | 0 | 0 | 0 | 0 | 0 | 0 | 0 | 0 | 0 | 0 | 0 | 0 | 0 | 0 | 0 | 0 | 0 | 0 | 0 | 0 | 0 | 0 | 0 | 0 | 0 | 0 | 0 | 0 | 0 | 0 | 0 | 0
Transport--Natural Gas | 0 | 0 | 0 | 0 | 0 | 0 | 0 | 0 | 0 | 0 | 0 | 0 | 0 | 0 | 0 | 0 | 0 | 0 | 0 | 0 | 0 | 0 | 0 | 0 | 0 | 0 | 0 | 0 | 0 | 0 | 0 | 0
Transport--Distillate | 1.032 | 0.983 | 1.012 | 0.845 | 0.878 | 0.858 | 0.881 | 0.925 | 0.97 | 0.994 | 0.966 | 0.937 | 0.917 | 0.905 | 0.896 | 0.895 | 0.892 | 0.888 | 0.879 | 0.87 | 0.862 | 0.852 | 0.843 | 0.837 | 0.825 | 0.814 | 0.803 | 0.793 | 0.786 | 0.775 | 0.762 | 0.754
Transport--LPG | 0 | 0 | 0 | 0 | 0 | 0 | 0 | 0 | 0 | 0 | 0 | 0 | 0 | 0 | 0 | 0 | 0 | 0 | 0 | 0 | 0 | 0 | 0 | 0 | 0 | 0 | 0 | 0 | 0 | 0 | 0 | 0
Total Building Energy Use | 24.828 | 22.542 | 20.824 | 19.029 | 19.453 | 19.602 | 20.044 | 21.199 | 22.111 | 22.307 | 21.928 | 21.318 | 20.93 | 20.649 | 20.327 | 20.264 | 20.247 | 20.218 | 20.078 | 19.824 | 19.762 | 19.513 | 19.356 | 19.319 | 19.253 | 19.092 | 18.964 | 18.737 | 18.73 | 18.619 | 18.51 | 18.437
Total less Steam | 24.242 | 22.039 | 20.283 | 18.485 | 18.921 | 19.1 | 19.55 | 20.693 | 21.594 | 21.789 | 21.418 | 20.819 | 20.436 | 20.156 | 19.834 | 19.768 | 19.748 | 19.718 | 19.58 | 19.327 | 19.266 | 19.019 | 18.863 | 18.827 | 18.764 | 18.608 | 18.483 | 18.258 | 18.252 | 18.145 | 18.041 | 17.97
PROCESS AND ASSEMBLY COMPONENT
Product Throughput (million tonnes)
SEMI_SHEET | 3.677 | 3.01 | 3.312 | 3.442 | 3.398 | 3.413 | 3.507 | 3.617 | 3.692 | 3.74 | 3.769 | 3.774 | 3.787 | 3.802 | 3.833 | 3.88 | 3.926 | 3.96 | 4.004 | 4.047 | 4.099 | 4.127 | 4.176 | 4.241 | 4.289 | 4.319 | 4.374 | 4.44 | 4.495 | 4.512 | 4.546 | 4.614
SEMI_OTHER | 1.661 | 1.361 | 1.499 | 1.56 | 1.542 | 1.551 | 1.595 | 1.647 | 1.682 | 1.706 | 1.72 | 1.723 | 1.73 | 1.739 | 1.755 | 1.777 | 1.799 | 1.815 | 1.836 | 1.856 | 1.879 | 1.892 | 1.915 | 1.945 | 1.967 | 1.981 | 2.006 | 2.036 | 2.061 | 2.07 | 2.085 | 2.116
SECONDARY | 2.228 | 1.841 | 2.021 | 2.235 | 2.216 | 2.014 | 1.893 | 1.885 | 1.88 | 1.879 | 1.87 | 1.863 | 1.871 | 1.889 | 1.913 | 1.964 | 2.003 | 2.025 | 2.08 | 2.133 | 2.194 | 2.218 | 2.246 | 2.284 | 2.314 | 2.335 | 2.374 | 2.407 | 2.424 | 2.432 | 2.44 | 2.467
PRIMARY | 1.931 | 1.57 | 1.737 | 1.675 | 1.649 | 1.877 | 2.115 | 2.258 | 2.354 | 2.419 | 2.462 | 2.483 | 2.495 | 2.504 | 2.521 | 2.529 | 2.551 | 2.573 | 2.571 | 2.571 | 2.567 | 2.58 | 2.613 | 2.654 | 2.681 | 2.698 | 2.725 | 2.77 | 2.82 | 2.835 | 2.869 | 2.923
BAUXITE | 3.09 | 2.511 | 2.78 | 2.679 | 2.638 | 3.004 | 3.384 | 3.612 | 3.766 | 3.87 | 3.94 | 3.973 | 3.992 | 4.007 | 4.033 | 4.046 | 4.081 | 4.116 | 4.113 | 4.113 | 4.107 | 4.127 | 4.181 | 4.246 | 4.29 | 4.317 | 4.36 | 4.432 | 4.512 | 4.536 | 4.59 | 4.677
Energy Consumption for Process and Assembly (Trillion BTU)
SEMI_SHEET
Electricity | 20.379 | 16.561 | 17.81 | 18.63 | 18.914 | 19.001 | 19.527 | 20.143 | 20.547 | 20.821 | 20.961 | 20.994 | 21.064 | 21.17 | 21.346 | 21.614 | 21.896 | 22.1 | 22.349 | 22.596 | 22.868 | 23.039 | 23.329 | 23.699 | 23.97 | 24.145 | 24.454 | 24.824 | 25.138 | 25.243 | 25.436 | 25.819
Natural Gas Firm | 53.508 | 42.557 | 48.635 | 51.879 | 49.862 | 49.953 | 51.195 | 52.668 | 53.591 | 54.171 | 54.427 | 54.407 | 54.506 | 54.708 | 55.119 | 55.788 | 56.507 | 57.041 | 57.694 | 58.339 | 59.058 | 59.507 | 60.265 | 61.231 | 61.939 | 62.403 | 63.212 | 64.18 | 65.003 | 65.286 | 65.796 | 66.799
Distillate Oil | 0 | 0 | 0 | 0 | 0 | 0 | 0 | 0 | 0 | 0 | 0 | 0 | 0 | 0 | 0 | 0 | 0 | 0 | 0 | 0 | 0 | 0 | 0 | 0 | 0 | 0 | 0 | 0 | 0 | 0 | 0 | 0
LPGs for Heat And Power | 0 | 0 | 0 | 0 | 0 | 0 | 0 | 0 | 0 | 0 | 0 | 0 | 0 | 0 | 0 | 0 | 0 | 0 | 0 | 0 | 0 | 0 | 0 | 0 | 0 | 0 | 0 | 0 | 0 | 0 | 0 | 0
SEMI_OTHER
Electricity | 0 | 0 | 0 | 0 | 0 | 0 | 0 | 0 | 0 | 0 | 0 | 0 | 0 | 0 | 0 | 0 | 0 | 0 | 0 | 0 | 0 | 0 | 0 | 0 | 0 | 0 | 0 | 0 | 0 | 0 | 0 | 0
Natural Gas Firm | 0 | 0 | 0 | 0 | 0 | 0 | 0 | 0 | 0 | 0 | 0 | 0 | 0 | 0 | 0 | 0 | 0 | 0 | 0 | 0 | 0 | 0 | 0 | 0 | 0 | 0 | 0 | 0 | 0 | 0 | 0 | 0
Distillate Oil | 0 | 0 | 0 | 0 | 0 | 0 | 0 | 0 | 0 | 0 | 0 | 0 | 0 | 0 | 0 | 0 | 0 | 0 | 0 | 0 | 0 | 0 | 0 | 0 | 0 | 0 | 0 | 0 | 0 | 0 | 0 | 0
LPGs for Heat And Power | 0 | 0 | 0 | 0 | 0 | 0 | 0 | 0 | 0 | 0 | 0 | 0 | 0 | 0 | 0 | 0 | 0 | 0 | 0 | 0 | 0 | 0 | 0 | 0 | 0 | 0 | 0 | 0 | 0 | 0 | 0 | 0
SECONDARY
Electricity | 0 | 0 | 0 | 0 | 0 | 0 | 0 | 0 | 0 | 0 | 0 | 0 | 0 | 0 | 0 | 0 | 0 | 0 | 0 | 0 | 0 | 0 | 0 | 0 | 0 | 0 | 0 | 0 | 0 | 0 | 0 | 0
Natural Gas Firm | 18.769 | 14.229 | 14.818 | 14.264 | 13.122 | 12.882 | 12.968 | 13.075 | 13.02 | 12.872 | 12.652 | 12.375 | 12.14 | 11.942 | 11.8 | 11.734 | 11.685 | 11.609 | 11.566 | 11.535 | 11.528 | 11.485 | 11.51 | 11.582 | 11.609 | 11.595 | 11.651 | 11.744 | 11.814 | 11.789 | 11.812 | 11.927
Distillate Oil | 0 | 0 | 0 | 0 | 0 | 0 | 0 | 0 | 0 | 0 | 0 | 0 | 0 | 0 | 0 | 0 | 0 | 0 | 0 | 0 | 0 | 0 | 0 | 0 | 0 | 0 | 0 | 0 | 0 | 0 | 0 | 0
LPGs for Heat And Power | 0 | 0 | 0 | 0 | 0 | 0 | 0 | 0 | 0 | 0 | 0 | 0 | 0 | 0 | 0 | 0 | 0 | 0 | 0 | 0 | 0 | 0 | 0 | 0 | 0 | 0 | 0 | 0 | 0 | 0 | 0 | 0
PRIMARY
Electricity | 66.883 | 54.725 | 58.484 | 58.933 | 59.134 | 61.091 | 62.586 | 64.53 | 65.654 | 65.781 | 64.963 | 63.561 | 62.354 | 61.716 | 61.174 | 61.18 | 61.306 | 61.349 | 61.633 | 62.037 | 62.038 | 59.11 | 58.848 | 59.322 | 59.599 | 59.673 | 60.095 | 60.687 | 61.173 | 61.17 | 61.391 | 62.09
Natural Gas Firm | 3.46 | 2.731 | 3.113 | 2.956 | 2.823 | 3.168 | 3.269 | 3.417 | 3.542 | 3.623 | 3.652 | 3.635 | 3.617 | 3.605 | 3.568 | 3.587 | 3.627 | 3.646 | 3.676 | 3.708 | 3.694 | 3.416 | 3.407 | 3.458 | 3.498 | 3.524 | 3.57 | 3.625 | 3.671 | 3.687 | 3.716 | 3.773
Distillate Oil | 0 | 0 | 0 | 0 | 0 | 0 | 0 | 0 | 0 | 0 | 0 | 0 | 0 | 0 | 0 | 0 | 0 | 0 | 0 | 0 | 0 | 0 | 0 | 0 | 0 | 0 | 0 | 0 | 0 | 0 | 0 | 0
LPGs for Heat And Power | 0 | 0 | 0 | 0 | 0 | 0 | 0 | 0 | 0 | 0 | 0 | 0 | 0 | 0 | 0 | 0 | 0 | 0 | 0 | 0 | 0 | 0 | 0 | 0 | 0 | 0 | 0 | 0 | 0 | 0 | 0 | 0
Petroleum Coke | 31.778 | 15.567 | 22.285 | 17.546 | 10.075 | 11.259 | 11.834 | 12.975 | 14.117 | 15.076 | 15.823 | 16.307 | 16.652 | 16.961 | 17.074 | 17.281 | 17.5 | 17.569 | 17.703 | 17.938 | 17.856 | 16.557 | 16.538 | 16.79 | 16.959 | 17.062 | 17.271 | 17.528 | 17.707 | 17.735 | 17.829 | 18.031
Steam | 0 | 0 | 0 | 0 | 0 | 0 | 0 | 0 | 0 | 0 | 0 | 0 | 0 | 0 | 0 | 0 | 0 | 0 | 0 | 0 | 0 | 0 | 0 | 0 | 0 | 0 | 0 | 0 | 0 | 0 | 0 | 0
BAUXITE
Electricity | 0 | 0 | 0 | 0 | 0 | 0 | 0 | 0 | 0 | 0 | 0 | 0 | 0 | 0 | 0 | 0 | 0 | 0 | 0 | 0 | 0 | 0 | 0 | 0 | 0 | 0 | 0 | 0 | 0 | 0 | 0 | 0
Natural Gas Firm | 0 | 0 | 0 | 0 | 0 | 0 | 0 | 0 | 0 | 0 | 0 | 0 | 0 | 0 | 0 | 0 | 0 | 0 | 0 | 0 | 0 | 0 | 0 | 0 | 0 | 0 | 0 | 0 | 0 | 0 | 0 | 0
Distillate Oil | 0 | 0 | 0 | 0 | 0 | 0 | 0 | 0 | 0 | 0 | 0 | 0 | 0 | 0 | 0 | 0 | 0 | 0 | 0 | 0 | 0 | 0 | 0 | 0 | 0 | 0 | 0 | 0 | 0 | 0 | 0 | 0
LPGs for Heat And Power | 0 | 0 | 0 | 0 | 0 | 0 | 0 | 0 | 0 | 0 | 0 | 0 | 0 | 0 | 0 | 0 | 0 | 0 | 0 | 0 | 0 | 0 | 0 | 0 | 0 | 0 | 0 | 0 | 0 | 0 | 0 | 0
Steam | 0 | 0 | 0 | 0 | 0 | 0 | 0 | 0 | 0 | 0 | 0 | 0 | 0 | 0 | 0 | 0 | 0 | 0 | 0 | 0 | 0 | 0 | 0 | 0 | 0 | 0 | 0 | 0 | 0 | 0 | 0 | 0
Total Process/Assembly
Electricity | 87.263 | 71.286 | 76.294 | 77.564 | 78.048 | 80.092 | 82.113 | 84.673 | 86.202 | 86.602 | 85.924 | 84.555 | 83.419 | 82.886 | 82.52 | 82.794 | 83.202 | 83.449 | 83.982 | 84.633 | 84.906 | 82.149 | 82.177 | 83.021 | 83.569 | 83.818 | 84.548 | 85.51 | 86.311 | 86.413 | 86.827 | 87.909
Natural Gas Firm | 75.737 | 59.518 | 66.565 | 69.099 | 65.807 | 66.002 | 67.431 | 69.16 | 70.153 | 70.667 | 70.731 | 70.417 | 70.263 | 70.254 | 70.487 | 71.109 | 71.819 | 72.295 | 72.936 | 73.582 | 74.281 | 74.408 | 75.182 | 76.272 | 77.047 | 77.522 | 78.434 | 79.548 | 80.488 | 80.762 | 81.324 | 82.499
Distillate Oil | 0 | 0 | 0 | 0 | 0 | 0 | 0 | 0 | 0 | 0 | 0 | 0 | 0 | 0 | 0 | 0 | 0 | 0 | 0 | 0 | 0 | 0 | 0 | 0 | 0 | 0 | 0 | 0 | 0 | 0 | 0 | 0
LPGs for Heat And Power | 0 | 0 | 0 | 0 | 0 | 0 | 0 | 0 | 0 | 0 | 0 | 0 | 0 | 0 | 0 | 0 | 0 | 0 | 0 | 0 | 0 | 0 | 0 | 0 | 0 | 0 | 0 | 0 | 0 | 0 | 0 | 0
Petroleum Coke | 31.778 | 15.567 | 22.285 | 17.546 | 10.075 | 11.259 | 11.834 | 12.975 | 14.117 | 15.076 | 15.823 | 16.307 | 16.652 | 16.961 | 17.074 | 17.281 | 17.5 | 17.569 | 17.703 | 17.938 | 17.856 | 16.557 | 16.538 | 16.79 | 16.959 | 17.062 | 17.271 | 17.528 | 17.707 | 17.735 | 17.829 | 18.031
Steam | 0 | 0 | 0 | 0 | 0 | 0 | 0 | 0 | 0 | 0 | 0 | 0 | 0 | 0 | 0 | 0 | 0 | 0 | 0 | 0 | 0 | 0 | 0 | 0 | 0 | 0 | 0 | 0 | 0 | 0 | 0 | 0
Total | 194.778 | 146.37 | 165.145 | 164.209 | 153.93 | 157.353 | 161.379 | 166.808 | 170.471 | 172.345 | 172.477 | 171.279 | 170.333 | 170.101 | 170.081 | 171.184 | 172.522 | 173.313 | 174.622 | 176.153 | 177.043 | 173.114 | 173.898 | 176.083 | 177.574 | 178.401 | 180.253 | 182.587 | 184.506 | 184.909 | 185.98 | 188.439
BOILER/STEAM/COGENERATION COMPONENT
Energy Consumption for Boiler/Steam/Cogeneration (Trillion BTU)
Electricity | 0 | 0 | 0 | 0 | 0 | 0 | 0 | 0 | 0 | 0 | 0 | 0 | 0 | 0 | 0 | 0 | 0 | 0 | 0 | 0 | 0 | 0 | 0 | 0 | 0 | 0 | 0 | 0 | 0 | 0 | 0 | 0
Natural Gas Inter. | 9 | 6.9 | 6 | 5.7 | 5.7 | 5.5 | 5.5 | 5.7 | 5.8 | 5.8 | 5.6 | 5.5 | 5.4 | 5.3 | 5.2 | 5.2 | 5.2 | 5.2 | 5.1 | 5.1 | 5.1 | 5 | 5 | 5 | 4.9 | 4.9 | 4.8 | 4.7 | 4.6 | 4.6 | 4.5 | 4.5
Steam Coal | 0 | 0 | 0 | 0 | 0 | 0 | 0 | 0 | 0 | 0 | 0 | 0 | 0 | 0 | 0 | 0 | 0 | 0 | 0 | 0 | 0 | 0 | 0 | 0 | 0 | 0 | 0 | 0 | 0 | 0 | 0 | 0
Residual Oil | 0 | 0 | 0 | 0 | 0 | 0 | 0 | 0 | 0 | 0 | 0 | 0 | 0 | 0 | 0 | 0 | 0 | 0 | 0 | 0 | 0 | 0 | 0 | 0 | 0 | 0 | 0 | 0 | 0 | 0 | 0 | 0
Distillate Oil | 0 | 0 | 0 | 0 | 0 | 0 | 0 | 0 | 0 | 0 | 0 | 0 | 0 | 0 | 0 | 0 | 0 | 0 | 0 | 0 | 0 | 0 | 0 | 0 | 0 | 0 | 0 | 0 | 0 | 0 | 0 | 0
LPGs for Heat And Power | 0 | 0 | 0 | 0 | 0 | 0 | 0 | 0 | 0 | 0 | 0 | 0 | 0 | 0 | 0 | 0 | 0 | 0 | 0 | 0 | 0 | 0 | 0 | 0 | 0 | 0 | 0 | 0 | 0 | 0 | 0 | 0
Petroleum Coke | 0 | 0 | 0 | 0 | 0 | 0 | 0 | 0 | 0 | 0 | 0 | 0 | 0 | 0 | 0 | 0 | 0 | 0 | 0 | 0 | 0 | 0 | 0 | 0 | 0 | 0 | 0 | 0 | 0 | 0 | 0 | 0
Other Petroleum | 0 | 0 | 0 | 0 | 0 | 0 | 0 | 0 | 0 | 0 | 0 | 0 | 0 | 0 | 0 | 0 | 0 | 0 | 0 | 0 | 0 | 0 | 0 | 0 | 0 | 0 | 0 | 0 | 0 | 0 | 0 | 0
Total | 9 | 6.9 | 6 | 5.7 | 5.7 | 5.5 | 5.5 | 5.7 | 5.8 | 5.8 | 5.6 | 5.5 | 5.4 | 5.3 | 5.2 | 5.2 | 5.2 | 5.2 | 5.1 | 5.1 | 5.1 | 5 | 5 | 5 | 4.9 | 4.9 | 4.8 | 4.7 | 4.6 | 4.6 | 4.5 | 4.5
Boilers 10MMBTU/HR and Under
Natural Gas | 0.7 | 0.6 | 0.7 | 0.6 | 0.6 | 0.6 | 0.6 | 0.7 | 0.7 | 0.7 | 0.7 | 0.6 | 0.6 | 0.6 | 0.6 | 0.6 | 0.6 | 0.6 | 0.6 | 0.6 | 0.6 | 0.6 | 0.6 | 0.6 | 0.6 | 0.6 | 0.6 | 0.6 | 0.5 | 0.5 | 0.5 | 0.5
Coal | 0 | 0 | 0 | 0 | 0 | 0 | 0 | 0 | 0 | 0 | 0 | 0 | 0 | 0 | 0 | 0 | 0 | 0 | 0 | 0 | 0 | 0 | 0 | 0 | 0 | 0 | 0 | 0 | 0 | 0 | 0 | 0
Residual Fuel | 0 | 0 | 0 | 0 | 0 | 0 | 0 | 0 | 0 | 0 | 0 | 0 | 0 | 0 | 0 | 0 | 0 | 0 | 0 | 0 | 0 | 0 | 0 | 0 | 0 | 0 | 0 | 0 | 0 | 0 | 0 | 0
Distillate | 0 | 0 | 0 | 0 | 0 | 0 | 0 | 0 | 0 | 0 | 0 | 0 | 0 | 0 | 0 | 0 | 0 | 0 | 0 | 0 | 0 | 0 | 0 | 0 | 0 | 0 | 0 | 0 | 0 | 0 | 0 | 0
Liquid Petroleum Gases | 0 | 0 | 0 | 0 | 0 | 0 | 0 | 0 | 0 | 0 | 0 | 0 | 0 | 0 | 0 | 0 | 0 | 0 | 0 | 0 | 0 | 0 | 0 | 0 | 0 | 0 | 0 | 0 | 0 | 0 | 0 | 0
Electricity | 0 | 0 | 0 | 0.1 | 0 | 0 | 0 | 0 | 0 | 0 | 0 | 0 | 0 | 0 | 0 | 0 | 0 | 0 | 0 | 0 | 0 | 0 | 0 | 0 | 0 | 0 | 0 | 0 | 0 | 0 | 0 | 0
Petroleum Coke | 0 | 0 | 0 | 0 | 0 | 0 | 0 | 0 | 0 | 0 | 0 | 0 | 0 | 0 | 0 | 0 | 0 | 0 | 0 | 0 | 0 | 0 | 0 | 0 | 0 | 0 | 0 | 0 | 0 | 0 | 0 | 0
Other | 0 | 0 | 0 | 0 | 0 | 0 | 0 | 0 | 0 | 0 | 0 | 0 | 0 | 0 | 0 | 0 | 0 | 0 | 0 | 0 | 0 | 0 | 0 | 0 | 0 | 0 | 0 | 0 | 0 | 0 | 0 | 0
Other Renewables | 0 | 0 | 0 | 0 | 0 | 0 | 0 | 0 | 0 | 0 | 0 | 0 | 0 | 0 | 0 | 0 | 0 | 0 | 0 | 0 | 0 | 0 | 0 | 0 | 0 | 0 | 0 | 0 | 0 | 0 | 0 | 0
Biomass | 0 | 0 | 0 | 0 | 0 | 0 | 0 | 0 | 0 | 0 | 0 | 0 | 0 | 0 | 0 | 0 | 0 | 0 | 0 | 0 | 0 | 0 | 0 | 0 | 0 | 0 | 0 | 0 | 0 | 0 | 0 | 0
Boilers Over 10MMBTU/HR
Natural Gas | 3.9 | 3.4 | 3.9 | 3.6 | 3.7 | 3.6 | 3.6 | 3.7 | 3.8 | 3.8 | 3.7 | 3.6 | 3.6 | 3.5 | 3.5 | 3.5 | 3.5 | 3.5 | 3.5 | 3.4 | 3.4 | 3.4 | 3.4 | 3.3 | 3.3 | 3.3 | 3.2 | 3.1 | 3.1 | 3.1 | 3 | 3
Coal | 0 | 0 | 0 | 0 | 0 | 0 | 0 | 0 | 0 | 0 | 0 | 0 | 0 | 0 | 0 | 0 | 0 | 0 | 0 | 0 | 0 | 0 | 0 | 0 | 0 | 0 | 0 | 0 | 0 | 0 | 0 | 0
Residual Fuel | 0 | 0 | 0 | 0 | 0 | 0 | 0 | 0 | 0 | 0 | 0 | 0 | 0 | 0 | 0 | 0 | 0 | 0 | 0 | 0 | 0 | 0 | 0 | 0 | 0 | 0 | 0 | 0 | 0 | 0 | 0 | 0
Distillate | 0 | 0 | 0 | 0 | 0 | 0 | 0 | 0 | 0 | 0 | 0 | 0 | 0 | 0 | 0 | 0 | 0 | 0 | 0 | 0 | 0 | 0 | 0 | 0 | 0 | 0 | 0 | 0 | 0 | 0 | 0 | 0
Liquid Petroleum Gases | 0 | 0 | 0 | 0 | 0 | 0 | 0 | 0 | 0 | 0 | 0 | 0 | 0 | 0 | 0 | 0 | 0 | 0 | 0 | 0 | 0 | 0 | 0 | 0 | 0 | 0 | 0 | 0 | 0 | 0 | 0 | 0
Electricity | 0.4 | 0.3 | 0.7 | 1 | 0.8 | 0.7 | 0.6 | 0.6 | 0.5 | 0.5 | 0.5 | 0.5 | 0.5 | 0.6 | 0.6 | 0.6 | 0.6 | 0.6 | 0.6 | 0.6 | 0.6 | 0.6 | 0.6 | 0.6 | 0.6 | 0.6 | 0.6 | 0.7 | 0.7 | 0.7 | 0.6 | 0.7
Petroleum Coke | 0 | 0 | 0 | 0 | 0 | 0 | 0 | 0 | 0 | 0 | 0 | 0 | 0 | 0 | 0 | 0 | 0 | 0 | 0 | 0 | 0 | 0 | 0 | 0 | 0 | 0 | 0 | 0 | 0 | 0 | 0 | 0
Other | 0 | 0 | 0 | 0 | 0 | 0 | 0 | 0 | 0 | 0 | 0 | 0 | 0 | 0 | 0 | 0 | 0 | 0 | 0 | 0 | 0 | 0 | 0 | 0 | 0 | 0 | 0 | 0 | 0 | 0 | 0 | 0
Other Renewables | 0 | 0 | 0 | 0 | 0 | 0 | 0 | 0 | 0 | 0 | 0 | 0 | 0 | 0 | 0 | 0 | 0 | 0 | 0 | 0 | 0 | 0 | 0 | 0 | 0 | 0 | 0 | 0 | 0 | 0 | 0 | 0
Biomass | 0 | 0 | 0 | 0 | 0 | 0 | 0 | 0 | 0 | 0 | 0 | 0 | 0 | 0 | 0 | 0 | 0 | 0 | 0 | 0 | 0 | 0 | 0 | 0 | 0 | 0 | 0 | 0 | 0 | 0 | 0 | 0
Total Steam Generation (Tr. BTU) | 0.6 | 0.5 | 0.5 | 0.5 | 0.5 | 0.5 | 0.5 | 0.5 | 0.5 | 0.5 | 0.5 | 0.5 | 0.5 | 0.5 | 0.5 | 0.5 | 0.5 | 0.5 | 0.5 | 0.5 | 0.5 | 0.5 | 0.5 | 0.5 | 0.5 | 0.5 | 0.5 | 0.5 | 0.5 | 0.5 | 0.5 | 0.5
CHP Steam Generation | 1.3 | 0.9 | 0 | 0 | 0 | 0 | 0 | 0 | 0 | 0 | 0 | 0 | 0 | 0 | 0 | 0 | 0 | 0 | 0 | 0 | 0 | 0 | 0 | 0 | 0 | 0 | 0 | 0 | 0 | 0 | 0 | 0
Total Non-CHP Steam Generation | 0.3 | 0.2 | 0.5 | 0.5 | 0.5 | 0.5 | 0.5 | 0.5 | 0.5 | 0.5 | 0.5 | 0.5 | 0.5 | 0.5 | 0.5 | 0.5 | 0.5 | 0.5 | 0.5 | 0.5 | 0.5 | 0.5 | 0.5 | 0.5 | 0.5 | 0.5 | 0.5 | 0.5 | 0.5 | 0.5 | 0.5 | 0.5
Non-CHP Fossil Steam Generation | 0.3 | 0.2 | 0.5 | 0.5 | 0.5 | 0.5 | 0.5 | 0.5 | 0.5 | 0.5 | 0.5 | 0.5 | 0.5 | 0.5 | 0.5 | 0.5 | 0.5 | 0.5 | 0.5 | 0.5 | 0.5 | 0.5 | 0.5 | 0.5 | 0.5 | 0.5 | 0.5 | 0.5 | 0.5 | 0.5 | 0.5 | 0.5
Non-CHP Biomass Steam Generation | 0 | 0 | 0 | 0 | 0 | 0 | 0 | 0 | 0 | 0 | 0 | 0 | 0 | 0 | 0 | 0 | 0 | 0 | 0 | 0 | 0 | 0 | 0 | 0 | 0 | 0 | 0 | 0 | 0 | 0 | 0 | 0
ELECTRICITY CAPACITY, GENERATION, AND FUEL USE
Generating Capacity (MW)
Natural Gas(MW) | 12 | 24 | 0 | 0 | 0 | 0.1 | 0.1 | 0.1 | 0.1 | 0.1 | 0.1 | 0.1 | 0.1 | 0.1 | 0.1 | 0.1 | 0.1 | 0.1 | 0.2 | 0.2 | 0.2 | 0.2 | 0.2 | 0.2 | 0.2 | 0.3 | 0.3 | 0.3 | 0.3 | 0.3 | 0.3 | 0.4
Coal(MW) | 0 | 0 | 0 | 0 | 0 | 0 | 0 | 0 | 0 | 0 | 0 | 0 | 0 | 0 | 0 | 0 | 0 | 0 | 0 | 0 | 0 | 0 | 0 | 0 | 0 | 0 | 0 | 0 | 0 | 0 | 0 | 0
Oil(MW) | 0 | 0 | 0 | 0 | 0 | 0 | 0 | 0 | 0 | 0 | 0 | 0 | 0 | 0 | 0 | 0 | 0 | 0 | 0 | 0 | 0 | 0 | 0 | 0 | 0 | 0 | 0 | 0 | 0 | 0 | 0 | 0
Other(MW) | 0 | 0 | 0 | 0 | 0 | 0 | 0 | 0 | 0 | 0 | 0 | 0 | 0 | 0 | 0 | 0 | 0 | 0 | 0 | 0 | 0 | 0 | 0 | 0 | 0 | 0 | 0 | 0 | 0 | 0 | 0 | 0
Total | 12 | 24 | 0 | 0 | 0 | 0.1 | 0.1 | 0.1 | 0.1 | 0.1 | 0.1 | 0.1 | 0.1 | 0.1 | 0.1 | 0.1 | 0.1 | 0.1 | 0.2 | 0.2 | 0.2 | 0.2 | 0.2 | 0.2 | 0.2 | 0.3 | 0.3 | 0.3 | 0.3 | 0.3 | 0.3 | 0.4
Generation (GWH)
Natural Gas(gWh) | 54.2 | 35.9 | 0 | 0 | 0.1 | 0.1 | 0.1 | 0.1 | 0.1 | 0.1 | 0.2 | 0.2 | 0.2 | 0.2 | 0.2 | 0.3 | 0.3 | 0.3 | 0.4 | 0.4 | 0.5 | 0.5 | 0.6 | 0.6 | 0.7 | 0.7 | 0.8 | 0.9 | 1 | 1 | 1.1 | 1.2
Coal(gWh) | 0 | 0 | 0 | 0 | 0 | 0 | 0 | 0 | 0 | 0 | 0 | 0 | 0 | 0 | 0 | 0 | 0 | 0 | 0 | 0 | 0 | 0 | 0 | 0 | 0 | 0 | 0 | 0 | 0 | 0 | 0 | 0
Oil(gWh) | 0 | 0 | 0 | 0 | 0 | 0 | 0 | 0 | 0 | 0 | 0 | 0 | 0 | 0 | 0 | 0 | 0 | 0 | 0 | 0 | 0 | 0 | 0 | 0 | 0 | 0 | 0 | 0 | 0 | 0 | 0 | 0
Other(gWh) | 0 | 0 | 0 | 0 | 0 | 0 | 0 | 0 | 0 | 0 | 0 | 0 | 0 | 0 | 0 | 0 | 0 | 0 | 0 | 0 | 0 | 0 | 0 | 0 | 0 | 0 | 0 | 0 | 0 | 0 | 0 | 0
Total | 54.2 | 35.9 | 0 | 0 | 0.1 | 0.1 | 0.1 | 0.1 | 0.1 | 0.1 | 0.2 | 0.2 | 0.2 | 0.2 | 0.2 | 0.3 | 0.3 | 0.3 | 0.4 | 0.4 | 0.5 | 0.5 | 0.6 | 0.6 | 0.7 | 0.7 | 0.8 | 0.9 | 1 | 1 | 1.1 | 1.2
Own Use | 43.1 | 27.6 | 0 | 0 | 0.1 | 0.1 | 0.1 | 0.1 | 0.1 | 0.1 | 0.1 | 0.1 | 0.1 | 0.2 | 0.2 | 0.2 | 0.2 | 0.3 | 0.3 | 0.3 | 0.3 | 0.4 | 0.4 | 0.5 | 0.5 | 0.6 | 0.6 | 0.7 | 0.7 | 0.8 | 0.9 | 0.9
Grid Sales | 14 | 9.8 | 0 | 0 | 0 | 0 | 0 | 0 | 0 | 0 | 0 | 0 | 0.1 | 0.1 | 0.1 | 0.1 | 0.1 | 0.1 | 0.1 | 0.1 | 0.1 | 0.1 | 0.2 | 0.2 | 0.2 | 0.2 | 0.2 | 0.2 | 0.3 | 0.3 | 0.3 | 0.3
Fuel Consumption (Trillion Btu)
Natural Gas(tBtu) | 2 | 1.3 | 0 | 0 | 0 | 0 | 0 | 0 | 0 | 0 | 0 | 0 | 0 | 0 | 0 | 0 | 0 | 0 | 0 | 0 | 0 | 0 | 0 | 0 | 0 | 0 | 0 | 0 | 0 | 0 | 0 | 0
Coal(tBtu) | 0 | 0 | 0 | 0 | 0 | 0 | 0 | 0 | 0 | 0 | 0 | 0 | 0 | 0 | 0 | 0 | 0 | 0 | 0 | 0 | 0 | 0 | 0 | 0 | 0 | 0 | 0 | 0 | 0 | 0 | 0 | 0
Oil(tBtu) | 0 | 0 | 0 | 0 | 0 | 0 | 0 | 0 | 0 | 0 | 0 | 0 | 0 | 0 | 0 | 0 | 0 | 0 | 0 | 0 | 0 | 0 | 0 | 0 | 0 | 0 | 0 | 0 | 0 | 0 | 0 | 0
Other(tBtu) | 0 | 0 | 0 | 0 | 0 | 0 | 0 | 0 | 0 | 0 | 0 | 0 | 0 | 0 | 0 | 0 | 0 | 0 | 0 | 0 | 0 | 0 | 0 | 0 | 0 | 0 | 0 | 0 | 0 | 0 | 0 | 0
Total | 2 | 1.3 | 0 | 0 | 0 | 0 | 0 | 0 | 0 | 0 | 0 | 0 | 0 | 0 | 0 | 0 | 0 | 0 | 0 | 0 | 0 | 0 | 0 | 0 | 0 | 0 | 0 | 0 | 0 | 0 | 0 | 0
Table 14. Energy and Macroeconomic Profile for Manufacturing Industry - Fabricated Metals
Census Region: US Total
| 2019 | 2020 | 2021 | 2022 | 2023 | 2024 | 2025 | 2026 | 2027 | 2028 | 2029 | 2030 | 2031 | 2032 | 2033 | 2034 | 2035 | 2036 | 2037 | 2038 | 2039 | 2040 | 2041 | 2042 | 2043 | 2044 | 2045 | 2046 | 2047 | 2048 | 2049 | 2050
Macroeconomic Indicators
Value of Output (billion 2005$) | 353.07 | 332.493 | 356.378 | 361.085 | 354.095 | 351.485 | 357.95 | 369.757 | 379.726 | 385.559 | 390.025 | 392.793 | 396.915 | 405.37 | 412.599 | 418.598 | 426.644 | 435.442 | 445.069 | 454.908 | 462.154 | 469.064 | 478.094 | 485.714 | 492.096 | 496.24 | 498.41 | 500.968 | 505.228 | 507.268 | 507.686 | 514.918
Employment (thousand) | 1491.317 | 1414.951 | 1404.155 | 1434.971 | 1381.258 | 1333.37 | 1321.967 | 1336.458 | 1356.42 | 1368.588 | 1367.932 | 1361.111 | 1361.107 | 1369.7 | 1391.137 | 1418.096 | 1444.221 | 1467.132 | 1485.473 | 1504.681 | 1522.053 | 1540.599 | 1556.458 | 1572.883 | 1583.534 | 1590.124 | 1602.116 | 1615.374 | 1630.814 | 1642.297 | 1647.204 | 1648.651
Total Energy Consumption (Trillion BTU)
Electricity | 125.234 | 120.561 | 123.973 | 125.777 | 127.163 | 126.458 | 128.453 | 132.196 | 135.408 | 137.211 | 138.252 | 138.565 | 139.384 | 141.545 | 143.263 | 145.038 | 147.53 | 149.909 | 152.377 | 154.856 | 156.502 | 158.232 | 160.469 | 162.477 | 164.085 | 165.002 | 165.607 | 166.577 | 167.852 | 168.408 | 168.515 | 170.367
Natural Gas Firm | 98.136 | 93.921 | 93.507 | 92.787 | 90.048 | 91.095 | 93.495 | 97.237 | 100.142 | 101.535 | 102.057 | 101.982 | 102.198 | 103.438 | 104.537 | 105.657 | 107.312 | 109.403 | 111.519 | 113.464 | 115.415 | 116.742 | 118.609 | 120.486 | 122.199 | 123.407 | 124.08 | 124.381 | 125.688 | 126.492 | 126.914 | 128.537
Natural Gas Inter. | 11.231 | 10.522 | 10.508 | 9.792 | 9.778 | 9.988 | 9.967 | 9.945 | 9.868 | 9.742 | 9.597 | 9.445 | 9.284 | 9.13 | 9 | 8.864 | 8.73 | 8.656 | 8.576 | 8.47 | 8.436 | 8.324 | 8.228 | 8.153 | 8.092 | 8.031 | 7.944 | 7.739 | 7.669 | 7.601 | 7.534 | 7.449
Natural Gas Total | 109.366 | 104.443 | 104.015 | 102.578 | 99.826 | 101.083 | 103.462 | 107.183 | 110.01 | 111.277 | 111.653 | 111.427 | 111.482 | 112.568 | 113.538 | 114.522 | 116.041 | 118.06 | 120.095 | 121.934 | 123.851 | 125.065 | 126.836 | 128.639 | 130.291 | 131.438 | 132.024 | 132.119 | 133.357 | 134.092 | 134.447 | 135.986
Steam Coal | 0 | 0 | 0 | 0 | 0 | 0 | 0 | 0 | 0 | 0 | 0 | 0 | 0 | 0 | 0 | 0 | 0 | 0 | 0 | 0 | 0 | 0 | 0 | 0 | 0 | 0 | 0 | 0 | 0 | 0 | 0 | 0
Coking Coal | 0 | 0 | 0 | 0 | 0 | 0 | 0 | 0 | 0 | 0 | 0 | 0 | 0 | 0 | 0 | 0 | 0 | 0 | 0 | 0 | 0 | 0 | 0 | 0 | 0 | 0 | 0 | 0 | 0 | 0 | 0 | 0
Residual Oil | 0.001 | 0.004 | 0 | 0 | 0 | 0 | 0 | 0 | 0 | 0 | 0 | 0 | 0 | 0 | 0 | 0 | 0 | 0 | 0 | 0 | 0 | 0 | 0 | 0 | 0 | 0 | 0 | 0 | 0 | 0 | 0 | 0
Distillate Oil | 0 | 0 | 0 | 0 | 0 | 0 | 0 | 0 | 0 | 0 | 0 | 0 | 0 | 0 | 0 | 0 | 0 | 0 | 0 | 0 | 0 | 0 | 0 | 0 | 0 | 0 | 0 | 0 | 0 | 0 | 0 | 0
LPGs for Heat And Power | 0.978 | 0.837 | 0.828 | 0.452 | 0.478 | 1.709 | 1.817 | 1.912 | 1.984 | 2.014 | 2.014 | 1.992 | 1.974 | 1.965 | 1.964 | 1.973 | 1.996 | 2.023 | 2.046 | 2.061 | 2.091 | 2.103 | 2.121 | 2.144 | 2.167 | 2.186 | 2.2 | 2.219 | 2.241 | 2.251 | 2.26 | 2.28
Hydropower | 0 | 0 | 0 | 0 | 0 | 0 | 0 | 0 | 0 | 0 | 0 | 0 | 0 | 0 | 0 | 0 | 0 | 0 | 0 | 0 | 0 | 0 | 0 | 0 | 0 | 0 | 0 | 0 | 0 | 0 | 0 | 0
Biomass-Wood | 0 | 0 | 0 | 0 | 0 | 0 | 0 | 0 | 0 | 0 | 0 | 0 | 0 | 0 | 0 | 0 | 0 | 0 | 0 | 0 | 0 | 0 | 0 | 0 | 0 | 0 | 0 | 0 | 0 | 0 | 0 | 0
Total | 235.579 | 225.845 | 228.815 | 228.808 | 227.467 | 229.25 | 233.733 | 241.291 | 247.403 | 250.503 | 251.919 | 251.984 | 252.84 | 256.078 | 258.765 | 261.532 | 265.567 | 269.991 | 274.519 | 278.851 | 282.444 | 285.4 | 289.426 | 293.261 | 296.543 | 298.626 | 299.831 | 300.915 | 303.45 | 304.752 | 305.222 | 308.632
Unit Energy Consumption (Thousand BTU/2005$)
Electricity | 0.355 | 0.363 | 0.348 | 0.348 | 0.359 | 0.36 | 0.359 | 0.358 | 0.357 | 0.356 | 0.354 | 0.353 | 0.351 | 0.349 | 0.347 | 0.346 | 0.346 | 0.344 | 0.342 | 0.34 | 0.339 | 0.337 | 0.336 | 0.335 | 0.333 | 0.333 | 0.332 | 0.333 | 0.332 | 0.332 | 0.332 | 0.331
Natural Gas Firm | 0.278 | 0.282 | 0.262 | 0.257 | 0.254 | 0.259 | 0.261 | 0.263 | 0.264 | 0.263 | 0.262 | 0.26 | 0.257 | 0.255 | 0.253 | 0.252 | 0.252 | 0.251 | 0.251 | 0.249 | 0.25 | 0.249 | 0.248 | 0.248 | 0.248 | 0.249 | 0.249 | 0.248 | 0.249 | 0.249 | 0.25 | 0.25
Natural Gas Inter. | 0.032 | 0.032 | 0.029 | 0.027 | 0.028 | 0.028 | 0.028 | 0.027 | 0.026 | 0.025 | 0.025 | 0.024 | 0.023 | 0.023 | 0.022 | 0.021 | 0.02 | 0.02 | 0.019 | 0.019 | 0.018 | 0.018 | 0.017 | 0.017 | 0.016 | 0.016 | 0.016 | 0.015 | 0.015 | 0.015 | 0.015 | 0.014
Steam Coal | 0 | 0 | 0 | 0 | 0 | 0 | 0 | 0 | 0 | 0 | 0 | 0 | 0 | 0 | 0 | 0 | 0 | 0 | 0 | 0 | 0 | 0 | 0 | 0 | 0 | 0 | 0 | 0 | 0 | 0 | 0 | 0
Coking Coal | 0 | 0 | 0 | 0 | 0 | 0 | 0 | 0 | 0 | 0 | 0 | 0 | 0 | 0 | 0 | 0 | 0 | 0 | 0 | 0 | 0 | 0 | 0 | 0 | 0 | 0 | 0 | 0 | 0 | 0 | 0 | 0
Residual Oil | 0 | 0 | 0 | 0 | 0 | 0 | 0 | 0 | 0 | 0 | 0 | 0 | 0 | 0 | 0 | 0 | 0 | 0 | 0 | 0 | 0 | 0 | 0 | 0 | 0 | 0 | 0 | 0 | 0 | 0 | 0 | 0
Distillate Oil | 0 | 0 | 0 | 0 | 0 | 0 | 0 | 0 | 0 | 0 | 0 | 0 | 0 | 0 | 0 | 0 | 0 | 0 | 0 | 0 | 0 | 0 | 0 | 0 | 0 | 0 | 0 | 0 | 0 | 0 | 0 | 0
LPGs for Heat And Power | 0.003 | 0.003 | 0.002 | 0.001 | 0.001 | 0.005 | 0.005 | 0.005 | 0.005 | 0.005 | 0.005 | 0.005 | 0.005 | 0.005 | 0.005 | 0.005 | 0.005 | 0.005 | 0.005 | 0.005 | 0.005 | 0.004 | 0.004 | 0.004 | 0.004 | 0.004 | 0.004 | 0.004 | 0.004 | 0.004 | 0.004 | 0.004
Hydropower | 0 | 0 | 0 | 0 | 0 | 0 | 0 | 0 | 0 | 0 | 0 | 0 | 0 | 0 | 0 | 0 | 0 | 0 | 0 | 0 | 0 | 0 | 0 | 0 | 0 | 0 | 0 | 0 | 0 | 0 | 0 | 0
Biomass-Wood | 0 | 0 | 0 | 0 | 0 | 0 | 0 | 0 | 0 | 0 | 0 | 0 | 0 | 0 | 0 | 0 | 0 | 0 | 0 | 0 | 0 | 0 | 0 | 0 | 0 | 0 | 0 | 0 | 0 | 0 | 0 | 0
BUILDINGS COMPONENT
Energy Consumption for Buildings (Trillion BTU)
Lighting--Electricity | 14.42 | 13.806 | 13.429 | 13.237 | 13.309 | 13.406 | 13.754 | 14.273 | 14.739 | 15.029 | 15.146 | 15.133 | 15.175 | 15.339 | 15.448 | 15.682 | 15.998 | 16.232 | 16.429 | 16.599 | 16.721 | 16.873 | 17.045 | 17.262 | 17.442 | 17.552 | 17.7 | 17.9 | 18.134 | 18.284 | 18.391 | 18.596
HVAC--Electricity | 18.858 | 18.055 | 17.562 | 17.311 | 17.405 | 17.532 | 17.988 | 18.666 | 19.275 | 19.655 | 19.808 | 19.791 | 19.846 | 20.06 | 20.203 | 20.509 | 20.922 | 21.228 | 21.485 | 21.707 | 21.868 | 22.066 | 22.292 | 22.575 | 22.81 | 22.954 | 23.148 | 23.409 | 23.716 | 23.912 | 24.051 | 24.32
HVAC--Natural Gas | 31.983 | 32.866 | 26.27 | 23.202 | 23.569 | 25.248 | 26.655 | 28.407 | 29.69 | 30.234 | 30.179 | 29.826 | 29.473 | 29.347 | 29.25 | 29.335 | 29.528 | 29.998 | 30.344 | 30.461 | 31.049 | 31.092 | 31.286 | 31.723 | 32.209 | 32.589 | 32.793 | 32.586 | 33.038 | 33.385 | 33.644 | 33.89
HVAC--Steam | 0.63 | 0.596 | 0.606 | 0.617 | 0.597 | 0.582 | 0.582 | 0.593 | 0.604 | 0.611 | 0.613 | 0.613 | 0.615 | 0.622 | 0.633 | 0.644 | 0.656 | 0.668 | 0.679 | 0.691 | 0.7 | 0.71 | 0.72 | 0.729 | 0.736 | 0.741 | 0.746 | 0.752 | 0.759 | 0.764 | 0.766 | 0.771
Support--Electricity | 3.328 | 3.186 | 3.099 | 3.055 | 3.071 | 3.094 | 3.174 | 3.294 | 3.401 | 3.469 | 3.496 | 3.493 | 3.502 | 3.54 | 3.565 | 3.619 | 3.692 | 3.746 | 3.792 | 3.831 | 3.859 | 3.894 | 3.934 | 3.984 | 4.025 | 4.051 | 4.085 | 4.131 | 4.185 | 4.22 | 4.244 | 4.292
Support--Natural Gas | 2.064 | 2.12 | 1.695 | 1.497 | 1.521 | 1.629 | 1.72 | 1.833 | 1.916 | 1.951 | 1.947 | 1.924 | 1.902 | 1.893 | 1.887 | 1.893 | 1.905 | 1.935 | 1.958 | 1.965 | 2.003 | 2.006 | 2.019 | 2.047 | 2.078 | 2.103 | 2.116 | 2.102 | 2.132 | 2.154 | 2.171 | 2.187
Support--Distillate | 0 | 0 | 0 | 0 | 0 | 0 | 0 | 0 | 0 | 0 | 0 | 0 | 0 | 0 | 0 | 0 | 0 | 0 | 0 | 0 | 0 | 0 | 0 | 0 | 0 | 0 | 0 | 0 | 0 | 0 | 0 | 0
Support--LPG | 0 | 0 | 0 | 0 | 0 | 0 | 0 | 0 | 0 | 0 | 0 | 0 | 0 | 0 | 0 | 0 | 0 | 0 | 0 | 0 | 0 | 0 | 0 | 0 | 0 | 0 | 0 | 0 | 0 | 0 | 0 | 0
Transport--Electricity | 1.108 | 1.061 | 1.032 | 1.017 | 1.023 | 1.03 | 1.057 | 1.097 | 1.133 | 1.155 | 1.164 | 1.163 | 1.166 | 1.179 | 1.187 | 1.205 | 1.229 | 1.247 | 1.263 | 1.276 | 1.285 | 1.297 | 1.31 | 1.327 | 1.34 | 1.349 | 1.36 | 1.376 | 1.394 | 1.405 | 1.413 | 1.429
Transport--Natural Gas | 0 | 0 | 0 | 0 | 0 | 0 | 0 | 0 | 0 | 0 | 0 | 0 | 0 | 0 | 0 | 0 | 0 | 0 | 0 | 0 | 0 | 0 | 0 | 0 | 0 | 0 | 0 | 0 | 0 | 0 | 0 | 0
Transport--Distillate | 0 | 0 | 0 | 0 | 0 | 0 | 0 | 0 | 0 | 0 | 0 | 0 | 0 | 0 | 0 | 0 | 0 | 0 | 0 | 0 | 0 | 0 | 0 | 0 | 0 | 0 | 0 | 0 | 0 | 0 | 0 | 0
Transport--LPG | 0.978 | 0.837 | 0.828 | 0.452 | 0.478 | 1.709 | 1.817 | 1.912 | 1.984 | 2.014 | 2.014 | 1.992 | 1.974 | 1.965 | 1.964 | 1.973 | 1.996 | 2.023 | 2.046 | 2.061 | 2.091 | 2.103 | 2.121 | 2.144 | 2.167 | 2.186 | 2.2 | 2.219 | 2.241 | 2.251 | 2.26 | 2.28
Total Building Energy Use | 73.369 | 72.528 | 64.521 | 60.388 | 60.973 | 64.23 | 66.747 | 70.073 | 72.742 | 74.118 | 74.366 | 73.935 | 73.654 | 73.946 | 74.138 | 74.859 | 75.928 | 77.079 | 77.994 | 78.591 | 79.578 | 80.041 | 80.726 | 81.79 | 82.808 | 83.524 | 84.148 | 84.476 | 85.598 | 86.375 | 86.941 | 87.764
Total less Steam | 72.739 | 71.931 | 63.915 | 59.771 | 60.376 | 63.649 | 66.165 | 69.481 | 72.138 | 73.507 | 73.753 | 73.322 | 73.039 | 73.324 | 73.505 | 74.215 | 75.271 | 76.411 | 77.315 | 77.9 | 78.877 | 79.331 | 80.006 | 81.061 | 82.072 | 82.783 | 83.402 | 83.724 | 84.839 | 85.611 | 86.174 | 86.993
PROCESS AND ASSEMBLY COMPONENT
Product Throughput (Billion 2005$)
HEAT | 353.07 | 332.493 | 356.378 | 361.085 | 354.095 | 351.485 | 357.95 | 369.757 | 379.726 | 385.559 | 390.025 | 392.793 | 396.915 | 405.37 | 412.599 | 418.598 | 426.644 | 435.442 | 445.069 | 454.908 | 462.154 | 469.064 | 478.094 | 485.714 | 492.096 | 496.24 | 498.41 | 500.968 | 505.228 | 507.268 | 507.686 | 514.918
REFRIG | 353.07 | 332.493 | 356.378 | 361.085 | 354.095 | 351.485 | 357.95 | 369.757 | 379.726 | 385.559 | 390.025 | 392.793 | 396.915 | 405.37 | 412.599 | 418.598 | 426.644 | 435.442 | 445.069 | 454.908 | 462.154 | 469.064 | 478.094 | 485.714 | 492.096 | 496.24 | 498.41 | 500.968 | 505.228 | 507.268 | 507.686 | 514.919
MACHDRV | 353.07 | 332.493 | 356.378 | 361.085 | 354.095 | 351.485 | 357.95 | 369.757 | 379.726 | 385.559 | 390.025 | 392.793 | 396.915 | 405.37 | 412.599 | 418.598 | 426.644 | 435.442 | 445.069 | 454.908 | 462.154 | 469.064 | 478.094 | 485.714 | 492.096 | 496.24 | 498.41 | 500.968 | 505.228 | 507.268 | 507.686 | 514.919
ELECTRO | 353.07 | 332.493 | 356.378 | 361.085 | 354.095 | 351.485 | 357.95 | 369.757 | 379.726 | 385.559 | 390.025 | 392.793 | 396.915 | 405.37 | 412.599 | 418.598 | 426.644 | 435.442 | 445.069 | 454.908 | 462.154 | 469.064 | 478.094 | 485.714 | 492.096 | 496.24 | 498.41 | 500.968 | 505.228 | 507.268 | 507.686 | 514.918
OTHER | 353.07 | 332.493 | 356.378 | 361.085 | 354.095 | 351.485 | 357.95 | 369.757 | 379.726 | 385.559 | 390.025 | 392.793 | 396.915 | 405.37 | 412.599 | 418.598 | 426.644 | 435.442 | 445.069 | 454.908 | 462.154 | 469.064 | 478.094 | 485.714 | 492.096 | 496.24 | 498.41 | 500.968 | 505.228 | 507.268 | 507.686 | 514.919
Energy Consumption for Process and Assembly (Trillion BTU)
HEAT
Electricity | 20.656 | 19.273 | 20.182 | 20.576 | 20.746 | 20.57 | 20.924 | 21.593 | 22.153 | 22.474 | 22.714 | 22.859 | 23.089 | 23.571 | 23.986 | 24.335 | 24.809 | 25.328 | 25.896 | 26.483 | 26.911 | 27.323 | 27.858 | 28.313 | 28.696 | 28.95 | 29.089 | 29.25 | 29.511 | 29.642 | 29.68 | 30.115
Natural Gas Firm | 64.089 | 58.935 | 65.542 | 68.088 | 64.958 | 64.219 | 65.121 | 66.998 | 68.536 | 69.35 | 69.931 | 70.232 | 70.823 | 72.198 | 73.4 | 74.43 | 75.879 | 77.47 | 79.218 | 81.037 | 82.362 | 83.644 | 85.304 | 86.716 | 87.912 | 88.715 | 89.171 | 89.692 | 90.519 | 90.953 | 91.099 | 92.461
LPGs for Heat And Power | 9.703 | 9.106 | 9.474 | 9.318 | 9.116 | 9.043 | 8.935 | 8.828 | 8.726 | 8.627 | 8.529 | 8.432 | 8.335 | 8.237 | 8.137 | 8.038 | 7.939 | 7.84 | 7.742 | 7.643 | 7.546 | 7.449 | 7.352 | 7.256 | 7.162 | 7.07 | 6.98 | 6.891 | 6.804 | 6.719 | 6.635 | 6.553
Steam | 1.501 | 1.405 | 1.461 | 1.438 | 1.403 | 1.39 | 1.381 | 1.365 | 1.35 | 1.335 | 1.32 | 1.306 | 1.291 | 1.277 | 1.262 | 1.248 | 1.233 | 1.218 | 1.204 | 1.189 | 1.175 | 1.16 | 1.146 | 1.131 | 1.117 | 1.103 | 1.09 | 1.074 | 1.058 | 1.043 | 1.027 | 1.012
REFRIG
Electricity | 5.164 | 4.818 | 5.046 | 5.144 | 5.187 | 5.143 | 5.232 | 5.399 | 5.539 | 5.619 | 5.68 | 5.716 | 5.773 | 5.894 | 5.998 | 6.085 | 6.204 | 6.333 | 6.476 | 6.622 | 6.73 | 6.833 | 6.967 | 7.08 | 7.176 | 7.24 | 7.275 | 7.315 | 7.38 | 7.413 | 7.423 | 7.531
MACHDRV
Electricity | 58.876 | 57.985 | 60.277 | 61.184 | 62.646 | 62.317 | 63.076 | 64.707 | 66.019 | 66.646 | 67.047 | 67.183 | 67.543 | 68.585 | 69.435 | 70.093 | 71.075 | 72.167 | 73.373 | 74.603 | 75.42 | 76.178 | 77.242 | 78.092 | 78.752 | 79.078 | 79.114 | 79.204 | 79.534 | 79.542 | 79.343 | 80.07
ELECTRO
OTHER
Electricity | 2.066 | 1.928 | 2.019 | 2.058 | 2.075 | 2.057 | 2.093 | 2.16 | 2.216 | 2.248 | 2.272 | 2.287 | 2.31 | 2.358 | 2.399 | 2.434 | 2.482 | 2.534 | 2.59 | 2.649 | 2.692 | 2.733 | 2.787 | 2.832 | 2.871 | 2.896 | 2.91 | 2.926 | 2.952 | 2.965 | 2.969 | 3.013
Total Process/Assembly
Electricity | 86.762 | 84.004 | 87.523 | 88.963 | 90.654 | 90.087 | 91.325 | 93.859 | 95.927 | 96.987 | 97.713 | 98.044 | 98.715 | 100.408 | 101.819 | 102.948 | 104.57 | 106.362 | 108.335 | 110.357 | 111.753 | 113.067 | 114.854 | 116.318 | 117.495 | 118.163 | 118.388 | 118.695 | 119.377 | 119.563 | 119.415 | 120.729
Natural Gas Firm | 64.089 | 58.935 | 65.542 | 68.088 | 64.958 | 64.219 | 65.121 | 66.998 | 68.536 | 69.35 | 69.931 | 70.232 | 70.823 | 72.198 | 73.4 | 74.43 | 75.879 | 77.47 | 79.218 | 81.037 | 82.362 | 83.644 | 85.304 | 86.716 | 87.912 | 88.715 | 89.171 | 89.692 | 90.519 | 90.953 | 91.099 | 92.461
LPGs for Heat And Power | 9.703 | 9.106 | 9.474 | 9.318 | 9.116 | 9.043 | 8.935 | 8.828 | 8.726 | 8.627 | 8.529 | 8.432 | 8.335 | 8.237 | 8.137 | 8.038 | 7.939 | 7.84 | 7.742 | 7.643 | 7.546 | 7.449 | 7.352 | 7.256 | 7.162 | 7.07 | 6.98 | 6.891 | 6.804 | 6.719 | 6.635 | 6.553
Steam | 1.501 | 1.405 | 1.461 | 1.438 | 1.403 | 1.39 | 1.381 | 1.365 | 1.35 | 1.335 | 1.32 | 1.306 | 1.291 | 1.277 | 1.262 | 1.248 | 1.233 | 1.218 | 1.204 | 1.189 | 1.175 | 1.16 | 1.146 | 1.131 | 1.117 | 1.103 | 1.09 | 1.074 | 1.058 | 1.043 | 1.027 | 1.012
Total | 162.055 | 153.45 | 164.001 | 167.806 | 166.132 | 164.739 | 166.762 | 171.05 | 174.539 | 176.299 | 177.493 | 178.014 | 179.164 | 182.119 | 184.619 | 186.663 | 189.62 | 192.89 | 196.499 | 200.226 | 202.836 | 205.32 | 208.655 | 211.422 | 213.686 | 215.052 | 215.628 | 216.351 | 217.758 | 218.277 | 218.177 | 220.755
BOILER/STEAM/COGENERATION COMPONENT
Energy Consumption for Boiler/Steam/Cogeneration (Trillion BTU)
Electricity | 1 | 0.7 | 1.6 | 2.4 | 2 | 1.6 | 1.4 | 1.3 | 1.2 | 1.2 | 1.2 | 1.2 | 1.2 | 1.3 | 1.3 | 1.3 | 1.4 | 1.4 | 1.3 | 1.4 | 1.3 | 1.3 | 1.3 | 1.3 | 1.2 | 1.2 | 1.2 | 1.3 | 1.3 | 1.3 | 1.3 | 1.3
Natural Gas Inter. | 11.2 | 10.5 | 10.5 | 9.8 | 9.8 | 10 | 10 | 9.9 | 9.9 | 9.7 | 9.6 | 9.4 | 9.3 | 9.1 | 9 | 8.9 | 8.7 | 8.7 | 8.6 | 8.5 | 8.4 | 8.3 | 8.2 | 8.2 | 8.1 | 8 | 7.9 | 7.7 | 7.7 | 7.6 | 7.5 | 7.4
Steam Coal | 0 | 0 | 0 | 0 | 0 | 0 | 0 | 0 | 0 | 0 | 0 | 0 | 0 | 0 | 0 | 0 | 0 | 0 | 0 | 0 | 0 | 0 | 0 | 0 | 0 | 0 | 0 | 0 | 0 | 0 | 0 | 0
Residual Oil | 0 | 0 | 0 | 0 | 0 | 0 | 0 | 0 | 0 | 0 | 0 | 0 | 0 | 0 | 0 | 0 | 0 | 0 | 0 | 0 | 0 | 0 | 0 | 0 | 0 | 0 | 0 | 0 | 0 | 0 | 0 | 0
Distillate Oil | 0 | 0 | 0 | 0 | 0 | 0 | 0 | 0 | 0 | 0 | 0 | 0 | 0 | 0 | 0 | 0 | 0 | 0 | 0 | 0 | 0 | 0 | 0 | 0 | 0 | 0 | 0 | 0 | 0 | 0 | 0 | 0
LPGs for Heat And Power | 0 | 0 | 0 | 0 | 0 | 0 | 0 | 0 | 0 | 0 | 0 | 0 | 0 | 0 | 0 | 0 | 0 | 0 | 0 | 0 | 0 | 0 | 0 | 0 | 0 | 0 | 0 | 0 | 0 | 0 | 0 | 0
Petroleum Coke | 0 | 0 | 0 | 0 | 0 | 0 | 0 | 0 | 0 | 0 | 0 | 0 | 0 | 0 | 0 | 0 | 0 | 0 | 0 | 0 | 0 | 0 | 0 | 0 | 0 | 0 | 0 | 0 | 0 | 0 | 0 | 0
Other Petroleum | 0 | 0 | 0 | 0 | 0 | 0 | 0 | 0 | 0 | 0 | 0 | 0 | 0 | 0 | 0 | 0 | 0 | 0 | 0 | 0 | 0 | 0 | 0 | 0 | 0 | 0 | 0 | 0 | 0 | 0 | 0 | 0
Total | 12.2 | 11.2 | 12.1 | 12.2 | 11.7 | 11.6 | 11.4 | 11.2 | 11.1 | 10.9 | 10.8 | 10.7 | 10.5 | 10.4 | 10.3 | 10.2 | 10.1 | 10 | 9.9 | 9.8 | 9.7 | 9.6 | 9.5 | 9.4 | 9.3 | 9.2 | 9.1 | 9.1 | 9 | 8.9 | 8.8 | 8.7
Boilers 10MMBTU/HR and Under
Natural Gas | 2.8 | 2.7 | 2.6 | 2.3 | 2.4 | 2.5 | 2.5 | 2.5 | 2.5 | 2.4 | 2.4 | 2.4 | 2.3 | 2.3 | 2.3 | 2.2 | 2.2 | 2.2 | 2.1 | 2.1 | 2.1 | 2.1 | 2 | 2 | 2 | 2 | 2 | 1.9 | 1.9 | 1.9 | 1.8 | 1.8
Coal | 0 | 0 | 0 | 0 | 0 | 0 | 0 | 0 | 0 | 0 | 0 | 0 | 0 | 0 | 0 | 0 | 0 | 0 | 0 | 0 | 0 | 0 | 0 | 0 | 0 | 0 | 0 | 0 | 0 | 0 | 0 | 0
Residual Fuel | 0 | 0 | 0 | 0 | 0 | 0 | 0 | 0 | 0 | 0 | 0 | 0 | 0 | 0 | 0 | 0 | 0 | 0 | 0 | 0 | 0 | 0 | 0 | 0 | 0 | 0 | 0 | 0 | 0 | 0 | 0 | 0
Distillate | 0 | 0 | 0 | 0 | 0 | 0 | 0 | 0 | 0 | 0 | 0 | 0 | 0 | 0 | 0 | 0 | 0 | 0 | 0 | 0 | 0 | 0 | 0 | 0 | 0 | 0 | 0 | 0 | 0 | 0 | 0 | 0
Liquid Petroleum Gases | 0 | 0 | 0 | 0 | 0 | 0 | 0 | 0 | 0 | 0 | 0 | 0 | 0 | 0 | 0 | 0 | 0 | 0 | 0 | 0 | 0 | 0 | 0 | 0 | 0 | 0 | 0 | 0 | 0 | 0 | 0 | 0
Electricity | 0 | 0 | 0 | 0 | 0 | 0 | 0 | 0 | 0 | 0 | 0 | 0 | 0 | 0 | 0 | 0 | 0 | 0 | 0 | 0 | 0 | 0 | 0 | 0 | 0 | 0 | 0 | 0 | 0 | 0 | 0 | 0
Petroleum Coke | 0 | 0 | 0 | 0 | 0 | 0 | 0 | 0 | 0 | 0 | 0 | 0 | 0 | 0 | 0 | 0 | 0 | 0 | 0 | 0 | 0 | 0 | 0 | 0 | 0 | 0 | 0 | 0 | 0 | 0 | 0 | 0
Other | 0 | 0 | 0 | 0 | 0 | 0 | 0 | 0 | 0 | 0 | 0 | 0 | 0 | 0 | 0 | 0 | 0 | 0 | 0 | 0 | 0 | 0 | 0 | 0 | 0 | 0 | 0 | 0 | 0 | 0 | 0 | 0
Other Renewables | 0 | 0 | 0 | 0 | 0 | 0 | 0 | 0 | 0 | 0 | 0 | 0 | 0 | 0 | 0 | 0 | 0 | 0 | 0 | 0 | 0 | 0 | 0 | 0 | 0 | 0 | 0 | 0 | 0 | 0 | 0 | 0
Biomass | 0 | 0 | 0 | 0 | 0 | 0 | 0 | 0 | 0 | 0 | 0 | 0 | 0 | 0 | 0 | 0 | 0 | 0 | 0 | 0 | 0 | 0 | 0 | 0 | 0 | 0 | 0 | 0 | 0 | 0 | 0 | 0
Boilers Over 10MMBTU/HR
Natural Gas | 8.5 | 8.1 | 7.8 | 7 | 7.2 | 7.4 | 7.4 | 7.4 | 7.4 | 7.3 | 7.2 | 7.1 | 7 | 6.9 | 6.8 | 6.7 | 6.6 | 6.5 | 6.4 | 6.3 | 6.3 | 6.2 | 6.1 | 6.1 | 6 | 6 | 5.9 | 5.7 | 5.7 | 5.6 | 5.5 | 5.5
Coal | 0 | 0 | 0 | 0 | 0 | 0 | 0 | 0 | 0 | 0 | 0 | 0 | 0 | 0 | 0 | 0 | 0 | 0 | 0 | 0 | 0 | 0 | 0 | 0 | 0 | 0 | 0 | 0 | 0 | 0 | 0 | 0
Residual Fuel | 0 | 0 | 0 | 0 | 0 | 0 | 0 | 0 | 0 | 0 | 0 | 0 | 0 | 0 | 0 | 0 | 0 | 0 | 0 | 0 | 0 | 0 | 0 | 0 | 0 | 0 | 0 | 0 | 0 | 0 | 0 | 0
Distillate | 0 | 0 | 0 | 0 | 0 | 0 | 0 | 0 | 0 | 0 | 0 | 0 | 0 | 0 | 0 | 0 | 0 | 0 | 0 | 0 | 0 | 0 | 0 | 0 | 0 | 0 | 0 | 0 | 0 | 0 | 0 | 0
Liquid Petroleum Gases | 0 | 0 | 0 | 0 | 0 | 0 | 0 | 0 | 0 | 0 | 0 | 0 | 0 | 0 | 0 | 0 | 0 | 0 | 0 | 0 | 0 | 0 | 0 | 0 | 0 | 0 | 0 | 0 | 0 | 0 | 0 | 0
Electricity | 0.9 | 0.7 | 1.6 | 2.4 | 1.9 | 1.5 | 1.4 | 1.2 | 1.1 | 1.1 | 1.1 | 1.2 | 1.2 | 1.2 | 1.3 | 1.3 | 1.3 | 1.3 | 1.3 | 1.3 | 1.2 | 1.3 | 1.3 | 1.2 | 1.2 | 1.2 | 1.1 | 1.3 | 1.3 | 1.2 | 1.2 | 1.2
Petroleum Coke | 0 | 0 | 0 | 0 | 0 | 0 | 0 | 0 | 0 | 0 | 0 | 0 | 0 | 0 | 0 | 0 | 0 | 0 | 0 | 0 | 0 | 0 | 0 | 0 | 0 | 0 | 0 | 0 | 0 | 0 | 0 | 0
Other | 0 | 0 | 0 | 0 | 0 | 0 | 0 | 0 | 0 | 0 | 0 | 0 | 0 | 0 | 0 | 0 | 0 | 0 | 0 | 0 | 0 | 0 | 0 | 0 | 0 | 0 | 0 | 0 | 0 | 0 | 0 | 0
Other Renewables | 0 | 0 | 0 | 0 | 0 | 0 | 0 | 0 | 0 | 0 | 0 | 0 | 0 | 0 | 0 | 0 | 0 | 0 | 0 | 0 | 0 | 0 | 0 | 0 | 0 | 0 | 0 | 0 | 0 | 0 | 0 | 0
Biomass | 0 | 0 | 0 | 0 | 0 | 0 | 0 | 0 | 0 | 0 | 0 | 0 | 0 | 0 | 0 | 0 | 0 | 0 | 0 | 0 | 0 | 0 | 0 | 0 | 0 | 0 | 0 | 0 | 0 | 0 | 0 | 0
Total Steam Generation (Tr. BTU) | 11.8 | 11.1 | 11.5 | 11.4 | 11.1 | 11 | 10.9 | 10.8 | 10.7 | 10.6 | 10.5 | 10.4 | 10.2 | 10.1 | 10 | 9.9 | 9.8 | 9.7 | 9.6 | 9.5 | 9.4 | 9.3 | 9.2 | 9.1 | 9 | 8.9 | 8.8 | 8.7 | 8.6 | 8.5 | 8.4 | 8.3
CHP Steam Generation | 0.5 | 0.5 | 0.5 | 0.5 | 0.5 | 0.5 | 0.5 | 0.5 | 0.5 | 0.5 | 0.5 | 0.5 | 0.5 | 0.5 | 0.5 | 0.5 | 0.5 | 0.5 | 0.5 | 0.5 | 0.5 | 0.5 | 0.5 | 0.5 | 0.5 | 0.5 | 0.5 | 0.5 | 0.5 | 0.5 | 0.5 | 0.5
Total Non-CHP Steam Generation | 11.3 | 10.6 | 11 | 10.8 | 10.6 | 10.5 | 10.4 | 10.2 | 10.1 | 10 | 9.9 | 9.8 | 9.7 | 9.6 | 9.5 | 9.4 | 9.3 | 9.2 | 9.1 | 9 | 8.9 | 8.8 | 8.7 | 8.6 | 8.5 | 8.4 | 8.3 | 8.2 | 8.1 | 8 | 7.9 | 7.8
Non-CHP Fossil Steam Generation | 11.3 | 10.6 | 11 | 10.8 | 10.6 | 10.5 | 10.4 | 10.2 | 10.1 | 10 | 9.9 | 9.8 | 9.7 | 9.6 | 9.5 | 9.4 | 9.3 | 9.2 | 9.1 | 9 | 8.9 | 8.8 | 8.7 | 8.6 | 8.5 | 8.4 | 8.3 | 8.2 | 8.1 | 8 | 7.9 | 7.8
Non-CHP Biomass Steam Generation | 0 | 0 | 0 | 0 | 0 | 0 | 0 | 0 | 0 | 0 | 0 | 0 | 0 | 0 | 0 | 0 | 0 | 0 | 0 | 0 | 0 | 0 | 0 | 0 | 0 | 0 | 0 | 0 | 0 | 0 | 0 | 0
ELECTRICITY CAPACITY, GENERATION, AND FUEL USE
Generating Capacity (MW)
Natural Gas(MW) | 20.1 | 20.1 | 20.1 | 20.2 | 20.2 | 20.3 | 20.3 | 20.3 | 20.3 | 20.4 | 20.4 | 20.4 | 20.4 | 20.5 | 20.5 | 20.5 | 20.5 | 20.5 | 20.5 | 20.6 | 20.6 | 20.6 | 20.6 | 20.6 | 20.6 | 20.6 | 20.6 | 20.6 | 20.6 | 20.6 | 20.6 | 20.6
Coal(MW) | 0 | 0 | 0 | 0 | 0 | 0 | 0 | 0 | 0 | 0 | 0 | 0 | 0 | 0 | 0 | 0 | 0 | 0 | 0 | 0 | 0 | 0 | 0 | 0 | 0 | 0 | 0 | 0 | 0 | 0 | 0 | 0
Oil(MW) | 2 | 2 | 2 | 2 | 2 | 2 | 2 | 2 | 2 | 2 | 2 | 2 | 2 | 2 | 2 | 2 | 2 | 2 | 2 | 2 | 2 | 2 | 2 | 2 | 2 | 2 | 2 | 2 | 2 | 2 | 2 | 2
Other(MW) | 4.5 | 9 | 9 | 9 | 9 | 9 | 9 | 9 | 9 | 9 | 9 | 9 | 9 | 9 | 9 | 9 | 9 | 9 | 9 | 9 | 9 | 9 | 9 | 9 | 9 | 9 | 9 | 9 | 9 | 9 | 9 | 9
Total | 26.6 | 31.1 | 31.1 | 31.2 | 31.2 | 31.3 | 31.3 | 31.3 | 31.3 | 31.4 | 31.4 | 31.4 | 31.4 | 31.5 | 31.5 | 31.5 | 31.5 | 31.5 | 31.5 | 31.6 | 31.6 | 31.6 | 31.6 | 31.6 | 31.6 | 31.6 | 31.6 | 31.6 | 31.6 | 31.6 | 31.6 | 31.6
Generation (GWH)
Natural Gas(gWh) | 77.9 | 78.6 | 81.1 | 81.4 | 81.6 | 81.8 | 82 | 82.1 | 82.2 | 82.3 | 82.5 | 82.6 | 82.7 | 82.8 | 82.9 | 83 | 83 | 83.1 | 83.2 | 83.3 | 83.3 | 83.4 | 83.4 | 83.4 | 83.5 | 83.5 | 83.5 | 83.5 | 83.5 | 83.5 | 83.5 | 83.5
Coal(gWh) | 0 | 0 | 0 | 0 | 0 | 0 | 0 | 0 | 0 | 0 | 0 | 0 | 0 | 0 | 0 | 0 | 0 | 0 | 0 | 0 | 0 | 0 | 0 | 0 | 0 | 0 | 0 | 0 | 0 | 0 | 0 | 0
Oil(gWh) | 0 | 0.4 | 0 | 0 | 0 | 0 | 0 | 0 | 0 | 0 | 0 | 0 | 0 | 0 | 0 | 0 | 0 | 0 | 0 | 0 | 0 | 0 | 0 | 0 | 0 | 0 | 0 | 0 | 0 | 0 | 0 | 0
Other(gWh) | 11.1 | 15.7 | 20.8 | 20.8 | 20.8 | 20.8 | 20.8 | 20.8 | 20.8 | 20.8 | 20.8 | 20.8 | 20.8 | 20.8 | 20.8 | 20.8 | 20.8 | 20.8 | 20.8 | 20.8 | 20.8 | 20.8 | 20.8 | 20.8 | 20.8 | 20.8 | 20.8 | 20.8 | 20.8 | 20.8 | 20.8 | 20.8
Total | 89.1 | 94.8 | 101.9 | 102.2 | 102.4 | 102.6 | 102.8 | 102.9 | 103 | 103.2 | 103.3 | 103.4 | 103.5 | 103.6 | 103.7 | 103.8 | 103.9 | 103.9 | 104 | 104.1 | 104.1 | 104.2 | 104.2 | 104.3 | 104.3 | 104.3 | 104.3 | 104.3 | 104.3 | 104.3 | 104.3 | 104.3
Own Use | 65.8 | 68.6 | 74 | 74.8 | 77.1 | 77.2 | 77.3 | 77.3 | 77.3 | 77.4 | 77.4 | 77.5 | 77.5 | 77.6 | 77.6 | 77.7 | 77.8 | 77.8 | 77.9 | 78 | 78 | 78.1 | 78.1 | 78.2 | 78.2 | 78.2 | 78.2 | 78.2 | 78.2 | 78.2 | 78.2 | 78.2
Grid Sales | 22.9 | 25.8 | 25.7 | 25.7 | 25.7 | 25.7 | 25.7 | 25.7 | 25.7 | 25.7 | 25.7 | 25.7 | 25.7 | 25.7 | 25.7 | 25.7 | 25.7 | 25.7 | 25.7 | 25.7 | 25.7 | 25.7 | 25.7 | 25.7 | 25.7 | 25.7 | 25.7 | 25.7 | 25.7 | 25.7 | 25.7 | 25.7
Fuel Consumption (Trillion Btu)
Natural Gas(tBtu) | bar: 2019 to 2050
Coal(tBtu) | 0 | 0 | 0 | 0 | 0 | 0 | 0 | 0 | 0 | 0 | 0 | 0 | 0 | 0 | 0 | 0 | 0 | 0 | 0 | 0 | 0 | 0 | 0 | 0 | 0 | 0 | 0 | 0 | 0 | 0 | 0 | 0
Oil(tBtu) | 0 | 0 | 0 | 0 | 0 | 0 | 0 | 0 | 0 | 0 | 0 | 0 | 0 | 0 | 0 | 0 | 0 | 0 | 0 | 0 | 0 | 0 | 0 | 0 | 0 | 0 | 0 | 0 | 0 | 0 | 0 | 0
Other(tBtu) | 0.1 | 0.1 | 0.2 | 0.2 | 0.2 | 0.2 | 0.2 | 0.2 | 0.2 | 0.2 | 0.2 | 0.2 | 0.2 | 0.2 | 0.2 | 0.2 | 0.2 | 0.2 | 0.2 | 0.2 | 0.2 | 0.2 | 0.2 | 0.2 | 0.2 | 0.2 | 0.2 | 0.2 | 0.2 | 0.2 | 0.2 | 0.2
Total | 1.1 | 1.1 | 1.2 | 1.2 | 1.2 | 1.2 | 1.2 | 1.2 | 1.2 | 1.2 | 1.2 | 1.2 | 1.2 | 1.2 | 1.2 | 1.2 | 1.2 | 1.2 | 1.2 | 1.2 | 1.2 | 1.2 | 1.2 | 1.2 | 1.2 | 1.2 | 1.2 | 1.2 | 1.2 | 1.2 | 1.2 | 1.2
Table 15. Energy and Macroeconomic Profile for Manufacturing Industry - Machinery
Census Region: US Total
| 2019 | 2020 | 2021 | 2022 | 2023 | 2024 | 2025 | 2026 | 2027 | 2028 | 2029 | 2030 | 2031 | 2032 | 2033 | 2034 | 2035 | 2036 | 2037 | 2038 | 2039 | 2040 | 2041 | 2042 | 2043 | 2044 | 2045 | 2046 | 2047 | 2048 | 2049 | 2050
Macroeconomic Indicators
Value of Output (billion 2005$) | 376.19 | 355.104 | 388.796 | 399.612 | 393.563 | 393.805 | 398.591 | 413.203 | 426.062 | 431.622 | 436.479 | 441.384 | 448.802 | 460.856 | 470.085 | 477.911 | 487.048 | 495.563 | 503.839 | 512.097 | 518.915 | 525.79 | 533.872 | 541.034 | 546.687 | 551.03 | 554.637 | 560.653 | 567.372 | 573.516 | 577.695 | 585.694
Employment (thousand) | 1126.217 | 1047.98 | 1071.588 | 1092.39 | 1057.681 | 998.999 | 967.695 | 974.171 | 987.392 | 990.291 | 981.447 | 972.183 | 967.225 | 965.423 | 970.671 | 980.892 | 990.233 | 998.636 | 1005.431 | 1014.144 | 1022.583 | 1029.205 | 1034.783 | 1041.938 | 1046.802 | 1049.796 | 1056.849 | 1065.318 | 1072.877 | 1079.558 | 1082.909 | 1080.562
Total Energy Consumption (Trillion BTU)
Electricity | 70.66 | 67.864 | 71.301 | 73.197 | 74.159 | 73.637 | 74.167 | 76.56 | 78.779 | 79.759 | 80.314 | 80.75 | 81.604 | 83.15 | 84.178 | 85.361 | 86.837 | 87.997 | 89.078 | 90.146 | 90.944 | 91.868 | 92.921 | 93.971 | 94.8 | 95.397 | 96.081 | 97.332 | 98.463 | 99.448 | 100.16 | 101.348
Natural Gas Firm | 49.048 | 47.862 | 45.734 | 44.426 | 43.923 | 45.134 | 46.223 | 48.509 | 50.335 | 50.978 | 51.058 | 51.014 | 51.137 | 51.699 | 52.059 | 52.529 | 53.166 | 54.002 | 54.728 | 55.265 | 56.175 | 56.603 | 57.231 | 58.029 | 58.803 | 59.444 | 59.929 | 60.271 | 61.141 | 61.953 | 62.596 | 63.356
Natural Gas Inter. | 6.065 | 5.756 | 5.428 | 4.949 | 5.077 | 5.189 | 5.207 | 5.392 | 5.536 | 5.56 | 5.511 | 5.459 | 5.418 | 5.41 | 5.434 | 5.457 | 5.476 | 5.558 | 5.624 | 5.667 | 5.79 | 5.811 | 5.856 | 5.927 | 6.003 | 6.07 | 6.106 | 6.026 | 6.097 | 6.166 | 6.217 | 6.233
Natural Gas Total | 55.114 | 53.618 | 51.163 | 49.375 | 49 | 50.323 | 51.43 | 53.901 | 55.871 | 56.537 | 56.569 | 56.473 | 56.555 | 57.109 | 57.493 | 57.986 | 58.642 | 59.56 | 60.353 | 60.932 | 61.964 | 62.415 | 63.087 | 63.956 | 64.806 | 65.514 | 66.035 | 66.297 | 67.238 | 68.119 | 68.813 | 69.589
Steam Coal | 0 | 0 | 0 | 0 | 0 | 0 | 0 | 0 | 0 | 0 | 0 | 0 | 0 | 0 | 0 | 0 | 0 | 0 | 0 | 0 | 0 | 0 | 0 | 0 | 0 | 0 | 0 | 0 | 0 | 0 | 0 | 0
Residual Oil | 0.001 | 0 | 0.002 | 0.002 | 0.002 | 0.002 | 0.001 | 0.001 | 0.001 | 0.001 | 0.001 | 0.001 | 0.001 | 0.001 | 0.001 | 0.001 | 0.001 | 0.001 | 0.001 | 0.001 | 0.001 | 0.001 | 0.001 | 0.001 | 0.001 | 0.001 | 0.001 | 0.001 | 0.001 | 0.001 | 0.001 | 0.001
Distillate Oil | 0.987 | 0.918 | 1.037 | 1.079 | 1.082 | 1.073 | 1.076 | 1.105 | 1.128 | 1.133 | 1.137 | 1.142 | 1.153 | 1.177 | 1.195 | 1.21 | 1.23 | 1.248 | 1.266 | 1.284 | 1.297 | 1.311 | 1.327 | 1.341 | 1.352 | 1.36 | 1.365 | 1.377 | 1.39 | 1.401 | 1.408 | 1.424
LPGs for Heat And Power | 0.493 | 0.415 | 0.422 | 0.231 | 0.245 | 0.899 | 0.942 | 0.992 | 1.032 | 1.045 | 1.041 | 1.03 | 1.023 | 1.018 | 1.015 | 1.016 | 1.025 | 1.035 | 1.043 | 1.047 | 1.061 | 1.064 | 1.07 | 1.081 | 1.091 | 1.102 | 1.111 | 1.124 | 1.137 | 1.147 | 1.156 | 1.167
Hydropower | 0 | 0 | 0 | 0 | 0 | 0 | 0 | 0 | 0 | 0 | 0 | 0 | 0 | 0 | 0 | 0 | 0 | 0 | 0 | 0 | 0 | 0 | 0 | 0 | 0 | 0 | 0 | 0 | 0 | 0 | 0 | 0
Biomass-Wood | 0 | 0 | 0 | 0 | 0 | 0 | 0 | 0 | 0 | 0 | 0 | 0 | 0 | 0 | 0 | 0 | 0 | 0 | 0 | 0 | 0 | 0 | 0 | 0 | 0 | 0 | 0 | 0 | 0 | 0 | 0 | 0
Total | 127.254 | 122.816 | 123.924 | 123.884 | 124.488 | 125.935 | 127.617 | 132.56 | 136.812 | 138.475 | 139.062 | 139.397 | 140.336 | 142.455 | 143.882 | 145.575 | 147.734 | 149.841 | 151.741 | 153.409 | 155.267 | 156.659 | 158.406 | 160.35 | 162.051 | 163.373 | 164.593 | 166.132 | 168.229 | 170.116 | 171.538 | 173.53
Unit Energy Consumption (Thousand BTU/2005$)
Electricity | 0.188 | 0.191 | 0.183 | 0.183 | 0.188 | 0.187 | 0.186 | 0.185 | 0.185 | 0.185 | 0.184 | 0.183 | 0.182 | 0.18 | 0.179 | 0.179 | 0.178 | 0.178 | 0.177 | 0.176 | 0.175 | 0.175 | 0.174 | 0.174 | 0.173 | 0.173 | 0.173 | 0.174 | 0.174 | 0.173 | 0.173 | 0.173
Natural Gas Firm | 0.13 | 0.135 | 0.118 | 0.111 | 0.112 | 0.115 | 0.116 | 0.117 | 0.118 | 0.118 | 0.117 | 0.116 | 0.114 | 0.112 | 0.111 | 0.11 | 0.109 | 0.109 | 0.109 | 0.108 | 0.108 | 0.108 | 0.107 | 0.107 | 0.108 | 0.108 | 0.108 | 0.108 | 0.108 | 0.108 | 0.108 | 0.108
Natural Gas Inter. | 0.016 | 0.016 | 0.014 | 0.012 | 0.013 | 0.013 | 0.013 | 0.013 | 0.013 | 0.013 | 0.013 | 0.012 | 0.012 | 0.012 | 0.012 | 0.011 | 0.011 | 0.011 | 0.011 | 0.011 | 0.011 | 0.011 | 0.011 | 0.011 | 0.011 | 0.011 | 0.011 | 0.011 | 0.011 | 0.011 | 0.011 | 0.011
Steam Coal | 0 | 0 | 0 | 0 | 0 | 0 | 0 | 0 | 0 | 0 | 0 | 0 | 0 | 0 | 0 | 0 | 0 | 0 | 0 | 0 | 0 | 0 | 0 | 0 | 0 | 0 | 0 | 0 | 0 | 0 | 0 | 0
Residual Oil | 0 | 0 | 0 | 0 | 0 | 0 | 0 | 0 | 0 | 0 | 0 | 0 | 0 | 0 | 0 | 0 | 0 | 0 | 0 | 0 | 0 | 0 | 0 | 0 | 0 | 0 | 0 | 0 | 0 | 0 | 0 | 0
Distillate Oil | 0.003 | 0.003 | 0.003 | 0.003 | 0.003 | 0.003 | 0.003 | 0.003 | 0.003 | 0.003 | 0.003 | 0.003 | 0.003 | 0.003 | 0.003 | 0.003 | 0.003 | 0.003 | 0.003 | 0.003 | 0.003 | 0.002 | 0.002 | 0.002 | 0.002 | 0.002 | 0.002 | 0.002 | 0.002 | 0.002 | 0.002 | 0.002
LPGs for Heat And Power | 0.001 | 0.001 | 0.001 | 0.001 | 0.001 | 0.002 | 0.002 | 0.002 | 0.002 | 0.002 | 0.002 | 0.002 | 0.002 | 0.002 | 0.002 | 0.002 | 0.002 | 0.002 | 0.002 | 0.002 | 0.002 | 0.002 | 0.002 | 0.002 | 0.002 | 0.002 | 0.002 | 0.002 | 0.002 | 0.002 | 0.002 | 0.002
Hydropower | 0 | 0 | 0 | 0 | 0 | 0 | 0 | 0 | 0 | 0 | 0 | 0 | 0 | 0 | 0 | 0 | 0 | 0 | 0 | 0 | 0 | 0 | 0 | 0 | 0 | 0 | 0 | 0 | 0 | 0 | 0 | 0
Biomass-Wood | 0 | 0 | 0 | 0 | 0 | 0 | 0 | 0 | 0 | 0 | 0 | 0 | 0 | 0 | 0 | 0 | 0 | 0 | 0 | 0 | 0 | 0 | 0 | 0 | 0 | 0 | 0 | 0 | 0 | 0 | 0 | 0
BUILDINGS COMPONENT
Energy Consumption for Buildings (Trillion BTU)
Lighting--Electricity | 10.198 | 9.65 | 9.658 | 9.555 | 9.667 | 9.633 | 9.725 | 10.087 | 10.43 | 10.594 | 10.628 | 10.615 | 10.646 | 10.744 | 10.768 | 10.887 | 11.054 | 11.16 | 11.244 | 11.313 | 11.375 | 11.442 | 11.52 | 11.638 | 11.742 | 11.812 | 11.922 | 12.089 | 12.253 | 12.388 | 12.498 | 12.632
HVAC--Electricity | 14.731 | 13.938 | 13.95 | 13.801 | 13.964 | 13.915 | 14.048 | 14.57 | 15.066 | 15.303 | 15.351 | 15.333 | 15.377 | 15.519 | 15.554 | 15.725 | 15.967 | 16.12 | 16.241 | 16.341 | 16.43 | 16.527 | 16.639 | 16.811 | 16.96 | 17.062 | 17.221 | 17.461 | 17.698 | 17.893 | 18.053 | 18.246
HVAC--Natural Gas | 26.16 | 26.611 | 21.887 | 19.405 | 19.855 | 21.064 | 21.899 | 23.338 | 24.433 | 24.787 | 24.635 | 24.347 | 24.066 | 23.933 | 23.75 | 23.731 | 23.781 | 24.053 | 24.23 | 24.227 | 24.653 | 24.609 | 24.687 | 24.98 | 25.335 | 25.635 | 25.824 | 25.736 | 26.113 | 26.466 | 26.767 | 26.959
HVAC--Steam | 0.341 | 0.319 | 0.334 | 0.341 | 0.333 | 0.321 | 0.316 | 0.322 | 0.328 | 0.331 | 0.331 | 0.33 | 0.332 | 0.335 | 0.34 | 0.345 | 0.35 | 0.354 | 0.359 | 0.363 | 0.368 | 0.372 | 0.376 | 0.38 | 0.383 | 0.385 | 0.389 | 0.393 | 0.397 | 0.401 | 0.403 | 0.406
Support--Electricity | 3.399 | 3.216 | 3.219 | 3.185 | 3.222 | 3.211 | 3.242 | 3.362 | 3.477 | 3.531 | 3.543 | 3.538 | 3.548 | 3.581 | 3.589 | 3.629 | 3.685 | 3.72 | 3.748 | 3.771 | 3.791 | 3.814 | 3.84 | 3.879 | 3.914 | 3.937 | 3.974 | 4.029 | 4.084 | 4.129 | 4.166 | 4.21
Support--Natural Gas | 1.046 | 1.064 | 0.875 | 0.776 | 0.794 | 0.842 | 0.876 | 0.933 | 0.977 | 0.991 | 0.985 | 0.974 | 0.963 | 0.957 | 0.95 | 0.949 | 0.951 | 0.962 | 0.969 | 0.969 | 0.986 | 0.984 | 0.987 | 0.999 | 1.013 | 1.025 | 1.033 | 1.029 | 1.044 | 1.058 | 1.071 | 1.078
Support--Distillate | 0 | 0 | 0 | 0 | 0 | 0 | 0 | 0 | 0 | 0 | 0 | 0 | 0 | 0 | 0 | 0 | 0 | 0 | 0 | 0 | 0 | 0 | 0 | 0 | 0 | 0 | 0 | 0 | 0 | 0 | 0 | 0
Support--LPG | 0 | 0 | 0 | 0 | 0 | 0 | 0 | 0 | 0 | 0 | 0 | 0 | 0 | 0 | 0 | 0 | 0 | 0 | 0 | 0 | 0 | 0 | 0 | 0 | 0 | 0 | 0 | 0 | 0 | 0 | 0 | 0
Transport--Electricity | 1.133 | 1.072 | 1.073 | 1.062 | 1.074 | 1.07 | 1.081 | 1.121 | 1.159 | 1.177 | 1.181 | 1.179 | 1.183 | 1.194 | 1.196 | 1.21 | 1.228 | 1.24 | 1.249 | 1.257 | 1.264 | 1.271 | 1.28 | 1.293 | 1.305 | 1.312 | 1.325 | 1.343 | 1.361 | 1.376 | 1.389 | 1.404
Transport--Natural Gas | 0 | 0 | 0 | 0 | 0 | 0 | 0 | 0 | 0 | 0 | 0 | 0 | 0 | 0 | 0 | 0 | 0 | 0 | 0 | 0 | 0 | 0 | 0 | 0 | 0 | 0 | 0 | 0 | 0 | 0 | 0 | 0
Transport--Distillate | 0 | 0 | 0 | 0 | 0 | 0 | 0 | 0 | 0 | 0 | 0 | 0 | 0 | 0 | 0 | 0 | 0 | 0 | 0 | 0 | 0 | 0 | 0 | 0 | 0 | 0 | 0 | 0 | 0 | 0 | 0 | 0
Transport--LPG | 0.493 | 0.415 | 0.422 | 0.231 | 0.245 | 0.899 | 0.942 | 0.992 | 1.032 | 1.045 | 1.041 | 1.03 | 1.023 | 1.018 | 1.015 | 1.016 | 1.025 | 1.035 | 1.043 | 1.047 | 1.061 | 1.064 | 1.07 | 1.081 | 1.091 | 1.102 | 1.111 | 1.124 | 1.137 | 1.147 | 1.156 | 1.167
Total Building Energy Use | 57.501 | 56.287 | 51.418 | 48.355 | 49.154 | 50.956 | 52.129 | 54.725 | 56.902 | 57.759 | 57.694 | 57.348 | 57.137 | 57.283 | 57.163 | 57.492 | 58.041 | 58.645 | 59.084 | 59.288 | 59.928 | 60.083 | 60.398 | 61.062 | 61.743 | 62.272 | 62.797 | 63.205 | 64.087 | 64.858 | 65.502 | 66.101
Total less Steam | 57.161 | 55.968 | 51.084 | 48.014 | 48.822 | 50.635 | 51.813 | 54.404 | 56.574 | 57.428 | 57.363 | 57.017 | 56.805 | 56.947 | 56.823 | 57.147 | 57.691 | 58.291 | 58.725 | 58.924 | 59.56 | 59.711 | 60.023 | 60.682 | 61.36 | 61.886 | 62.409 | 62.812 | 63.69 | 64.457 | 65.099 | 65.695
PROCESS AND ASSEMBLY COMPONENT
Product Throughput (Billion 2005$)
HEAT | 376.19 | 355.104 | 388.796 | 399.612 | 393.563 | 393.805 | 398.591 | 413.203 | 426.062 | 431.622 | 436.479 | 441.384 | 448.802 | 460.856 | 470.085 | 477.911 | 487.048 | 495.563 | 503.839 | 512.097 | 518.915 | 525.79 | 533.872 | 541.034 | 546.687 | 551.03 | 554.637 | 560.653 | 567.372 | 573.516 | 577.695 | 585.694
REFRIG | 376.19 | 355.104 | 388.796 | 399.612 | 393.563 | 393.805 | 398.591 | 413.203 | 426.062 | 431.622 | 436.479 | 441.384 | 448.802 | 460.856 | 470.085 | 477.911 | 487.048 | 495.563 | 503.839 | 512.097 | 518.915 | 525.79 | 533.872 | 541.034 | 546.687 | 551.03 | 554.637 | 560.653 | 567.372 | 573.516 | 577.695 | 585.694
MACHDRV | 376.19 | 355.104 | 388.796 | 399.612 | 393.563 | 393.805 | 398.591 | 413.203 | 426.062 | 431.622 | 436.479 | 441.384 | 448.802 | 460.856 | 470.085 | 477.911 | 487.048 | 495.563 | 503.839 | 512.097 | 518.915 | 525.79 | 533.872 | 541.034 | 546.687 | 551.03 | 554.637 | 560.653 | 567.372 | 573.516 | 577.695 | 585.694
ELECTRO | 376.19 | 355.104 | 388.796 | 399.612 | 393.563 | 393.805 | 398.591 | 413.203 | 426.062 | 431.622 | 436.479 | 441.384 | 448.802 | 460.856 | 470.085 | 477.911 | 487.048 | 495.563 | 503.839 | 512.097 | 518.915 | 525.79 | 533.872 | 541.034 | 546.687 | 551.03 | 554.637 | 560.653 | 567.372 | 573.516 | 577.695 | 585.694
OTHER | 376.19 | 355.104 | 388.796 | 399.612 | 393.563 | 393.805 | 398.591 | 413.203 | 426.062 | 431.622 | 436.479 | 441.384 | 448.802 | 460.856 | 470.085 | 477.911 | 487.048 | 495.563 | 503.839 | 512.097 | 518.915 | 525.79 | 533.872 | 541.034 | 546.687 | 551.03 | 554.637 | 560.653 | 567.372 | 573.516 | 577.695 | 585.694
Energy Consumption for Process and Assembly (Trillion BTU)
HEAT
Electricity | 4.143 | 3.879 | 4.153 | 4.298 | 4.357 | 4.359 | 4.411 | 4.571 | 4.712 | 4.774 | 4.828 | 4.883 | 4.968 | 5.105 | 5.211 | 5.304 | 5.413 | 5.514 | 5.614 | 5.713 | 5.797 | 5.883 | 5.982 | 6.071 | 6.143 | 6.2 | 6.25 | 6.327 | 6.412 | 6.491 | 6.548 | 6.648
Natural Gas Firm | 17.292 | 15.981 | 18.186 | 19.194 | 18.424 | 18.388 | 18.562 | 19.187 | 19.731 | 19.949 | 20.137 | 20.339 | 20.668 | 21.222 | 21.657 | 22.045 | 22.508 | 22.946 | 23.375 | 23.803 | 24.171 | 24.547 | 24.98 | 25.37 | 25.69 | 25.951 | 26.179 | 26.522 | 26.9 | 27.253 | 27.514 | 27.958
REFRIG
Electricity | 3.107 | 2.909 | 3.114 | 3.223 | 3.267 | 3.269 | 3.308 | 3.428 | 3.534 | 3.58 | 3.62 | 3.662 | 3.726 | 3.828 | 3.908 | 3.978 | 4.059 | 4.136 | 4.21 | 4.285 | 4.348 | 4.412 | 4.487 | 4.553 | 4.607 | 4.65 | 4.688 | 4.745 | 4.809 | 4.868 | 4.911 | 4.986
MACHDRV
Electricity | 31.94 | 31.547 | 33.522 | 34.593 | 35.535 | 35.527 | 35.845 | 36.975 | 37.954 | 38.332 | 38.655 | 38.983 | 39.518 | 40.428 | 41.115 | 41.691 | 42.373 | 43.01 | 43.629 | 44.24 | 44.734 | 45.228 | 45.813 | 46.329 | 46.728 | 47.024 | 47.263 | 47.684 | 48.156 | 48.584 | 48.862 | 49.426
Natural Gas Firm | 2.73 | 2.523 | 2.871 | 3.031 | 2.909 | 2.904 | 2.931 | 3.03 | 3.116 | 3.151 | 3.181 | 3.213 | 3.265 | 3.352 | 3.421 | 3.482 | 3.556 | 3.625 | 3.693 | 3.761 | 3.819 | 3.878 | 3.947 | 4.008 | 4.059 | 4.1 | 4.137 | 4.191 | 4.251 | 4.306 | 4.348 | 4.418
ELECTRO
OTHER
Electricity | 1.035 | 0.969 | 1.037 | 1.074 | 1.088 | 1.089 | 1.102 | 1.142 | 1.177 | 1.193 | 1.206 | 1.22 | 1.241 | 1.276 | 1.302 | 1.326 | 1.353 | 1.378 | 1.403 | 1.428 | 1.449 | 1.471 | 1.495 | 1.518 | 1.536 | 1.55 | 1.563 | 1.582 | 1.603 | 1.623 | 1.637 | 1.662
Natural Gas Firm | 1.82 | 1.682 | 1.915 | 2.021 | 1.94 | 1.936 | 1.954 | 2.02 | 2.077 | 2.1 | 2.12 | 2.141 | 2.176 | 2.234 | 2.28 | 2.321 | 2.37 | 2.416 | 2.461 | 2.506 | 2.545 | 2.585 | 2.63 | 2.671 | 2.705 | 2.733 | 2.757 | 2.793 | 2.833 | 2.87 | 2.897 | 2.944
Distillate Oil | 0.987 | 0.918 | 1.037 | 1.079 | 1.082 | 1.073 | 1.076 | 1.105 | 1.128 | 1.133 | 1.137 | 1.142 | 1.153 | 1.177 | 1.195 | 1.21 | 1.23 | 1.248 | 1.266 | 1.284 | 1.297 | 1.311 | 1.327 | 1.341 | 1.352 | 1.36 | 1.365 | 1.377 | 1.39 | 1.401 | 1.408 | 1.424
Total Process/Assembly
Electricity | 40.225 | 39.304 | 41.826 | 43.188 | 44.247 | 44.244 | 44.666 | 46.116 | 47.378 | 47.879 | 48.309 | 48.748 | 49.452 | 50.637 | 51.537 | 52.299 | 53.198 | 54.039 | 54.856 | 55.666 | 56.328 | 56.993 | 57.777 | 58.471 | 59.013 | 59.425 | 59.763 | 60.338 | 60.98 | 61.566 | 61.958 | 62.722
Natural Gas Firm | 21.842 | 20.187 | 22.972 | 24.245 | 23.273 | 23.228 | 23.448 | 24.238 | 24.925 | 25.2 | 25.438 | 25.693 | 26.108 | 26.808 | 27.358 | 27.849 | 28.434 | 28.987 | 29.529 | 30.07 | 30.535 | 31.01 | 31.557 | 32.049 | 32.454 | 32.784 | 33.072 | 33.506 | 33.984 | 34.429 | 34.759 | 35.319
Distillate Oil | 0.987 | 0.918 | 1.037 | 1.079 | 1.082 | 1.073 | 1.076 | 1.105 | 1.128 | 1.133 | 1.137 | 1.142 | 1.153 | 1.177 | 1.195 | 1.21 | 1.23 | 1.248 | 1.266 | 1.284 | 1.297 | 1.311 | 1.327 | 1.341 | 1.352 | 1.36 | 1.365 | 1.377 | 1.39 | 1.401 | 1.408 | 1.424
Total | 63.055 | 60.409 | 65.835 | 68.512 | 68.603 | 68.545 | 69.189 | 71.459 | 73.431 | 74.212 | 74.885 | 75.584 | 76.714 | 78.623 | 80.091 | 81.358 | 82.861 | 84.273 | 85.651 | 87.019 | 88.161 | 89.314 | 90.661 | 91.862 | 92.82 | 93.569 | 94.201 | 95.22 | 96.354 | 97.396 | 98.125 | 99.466
BOILER/STEAM/COGENERATION COMPONENT
Energy Consumption for Boiler/Steam/Cogeneration (Trillion BTU)
Electricity | 1 | 0.7 | 1.6 | 2.4 | 2 | 1.6 | 1.4 | 1.3 | 1.3 | 1.3 | 1.3 | 1.3 | 1.4 | 1.5 | 1.5 | 1.6 | 1.7 | 1.7 | 1.7 | 1.8 | 1.8 | 1.8 | 1.9 | 1.9 | 1.9 | 1.9 | 1.9 | 2.1 | 2.1 | 2.1 | 2.1 | 2.1
Natural Gas Inter. | 6.1 | 5.8 | 5.4 | 4.9 | 5.1 | 5.2 | 5.2 | 5.4 | 5.5 | 5.6 | 5.5 | 5.5 | 5.4 | 5.4 | 5.4 | 5.5 | 5.5 | 5.6 | 5.6 | 5.7 | 5.8 | 5.8 | 5.9 | 5.9 | 6 | 6.1 | 6.1 | 6 | 6.1 | 6.2 | 6.2 | 6.2
Steam Coal | 0 | 0 | 0 | 0 | 0 | 0 | 0 | 0 | 0 | 0 | 0 | 0 | 0 | 0 | 0 | 0 | 0 | 0 | 0 | 0 | 0 | 0 | 0 | 0 | 0 | 0 | 0 | 0 | 0 | 0 | 0 | 0
Residual Oil | 0 | 0 | 0 | 0 | 0 | 0 | 0 | 0 | 0 | 0 | 0 | 0 | 0 | 0 | 0 | 0 | 0 | 0 | 0 | 0 | 0 | 0 | 0 | 0 | 0 | 0 | 0 | 0 | 0 | 0 | 0 | 0
Distillate Oil | 0 | 0 | 0 | 0 | 0 | 0 | 0 | 0 | 0 | 0 | 0 | 0 | 0 | 0 | 0 | 0 | 0 | 0 | 0 | 0 | 0 | 0 | 0 | 0 | 0 | 0 | 0 | 0 | 0 | 0 | 0 | 0
LPGs for Heat And Power | 0 | 0 | 0 | 0 | 0 | 0 | 0 | 0 | 0 | 0 | 0 | 0 | 0 | 0 | 0 | 0 | 0 | 0 | 0 | 0 | 0 | 0 | 0 | 0 | 0 | 0 | 0 | 0 | 0 | 0 | 0 | 0
Petroleum Coke | 0 | 0 | 0 | 0 | 0 | 0 | 0 | 0 | 0 | 0 | 0 | 0 | 0 | 0 | 0 | 0 | 0 | 0 | 0 | 0 | 0 | 0 | 0 | 0 | 0 | 0 | 0 | 0 | 0 | 0 | 0 | 0
Other Petroleum | 0 | 0 | 0 | 0 | 0 | 0 | 0 | 0 | 0 | 0 | 0 | 0 | 0 | 0 | 0 | 0 | 0 | 0 | 0 | 0 | 0 | 0 | 0 | 0 | 0 | 0 | 0 | 0 | 0 | 0 | 0 | 0
Total | 7.1 | 6.4 | 7 | 7.4 | 7.1 | 6.8 | 6.6 | 6.7 | 6.8 | 6.8 | 6.8 | 6.8 | 6.8 | 6.9 | 7 | 7.1 | 7.2 | 7.3 | 7.4 | 7.5 | 7.6 | 7.6 | 7.7 | 7.8 | 7.9 | 7.9 | 8 | 8.1 | 8.2 | 8.3 | 8.3 | 8.4
Boilers 10MMBTU/HR and Under
Natural Gas | 1.7 | 1.6 | 1.5 | 1.3 | 1.4 | 1.4 | 1.4 | 1.5 | 1.5 | 1.5 | 1.5 | 1.5 | 1.5 | 1.5 | 1.5 | 1.5 | 1.5 | 1.6 | 1.6 | 1.6 | 1.6 | 1.6 | 1.6 | 1.7 | 1.7 | 1.7 | 1.7 | 1.7 | 1.7 | 1.7 | 1.7 | 1.7
Coal | 0 | 0 | 0 | 0 | 0 | 0 | 0 | 0 | 0 | 0 | 0 | 0 | 0 | 0 | 0 | 0 | 0 | 0 | 0 | 0 | 0 | 0 | 0 | 0 | 0 | 0 | 0 | 0 | 0 | 0 | 0 | 0
Residual Fuel | 0 | 0 | 0 | 0 | 0 | 0 | 0 | 0 | 0 | 0 | 0 | 0 | 0 | 0 | 0 | 0 | 0 | 0 | 0 | 0 | 0 | 0 | 0 | 0 | 0 | 0 | 0 | 0 | 0 | 0 | 0 | 0
Distillate | 0 | 0 | 0 | 0 | 0 | 0 | 0 | 0 | 0 | 0 | 0 | 0 | 0 | 0 | 0 | 0 | 0 | 0 | 0 | 0 | 0 | 0 | 0 | 0 | 0 | 0 | 0 | 0 | 0 | 0 | 0 | 0
Liquid Petroleum Gases | 0 | 0 | 0 | 0 | 0 | 0 | 0 | 0 | 0 | 0 | 0 | 0 | 0 | 0 | 0 | 0 | 0 | 0 | 0 | 0 | 0 | 0 | 0 | 0 | 0 | 0 | 0 | 0 | 0 | 0 | 0 | 0
Electricity | 0 | 0 | 0 | 0 | 0 | 0 | 0 | 0 | 0 | 0 | 0 | 0 | 0 | 0 | 0 | 0 | 0 | 0 | 0 | 0 | 0 | 0 | 0 | 0 | 0 | 0 | 0 | 0 | 0 | 0 | 0 | 0
Petroleum Coke | 0 | 0 | 0 | 0 | 0 | 0 | 0 | 0 | 0 | 0 | 0 | 0 | 0 | 0 | 0 | 0 | 0 | 0 | 0 | 0 | 0 | 0 | 0 | 0 | 0 | 0 | 0 | 0 | 0 | 0 | 0 | 0
Other | 0 | 0 | 0 | 0 | 0 | 0 | 0 | 0 | 0 | 0 | 0 | 0 | 0 | 0 | 0 | 0 | 0 | 0 | 0 | 0 | 0 | 0 | 0 | 0 | 0 | 0 | 0 | 0 | 0 | 0 | 0 | 0
Other Renewables | 0 | 0 | 0 | 0 | 0 | 0 | 0 | 0 | 0 | 0 | 0 | 0 | 0 | 0 | 0 | 0 | 0 | 0 | 0 | 0 | 0 | 0 | 0 | 0 | 0 | 0 | 0 | 0 | 0 | 0 | 0 | 0
Biomass | 0 | 0 | 0 | 0 | 0 | 0 | 0 | 0 | 0 | 0 | 0 | 0 | 0 | 0 | 0 | 0 | 0 | 0 | 0 | 0 | 0 | 0 | 0 | 0 | 0 | 0 | 0 | 0 | 0 | 0 | 0 | 0
Boilers Over 10MMBTU/HR
Natural Gas | 5 | 4.8 | 4.4 | 3.9 | 4.1 | 4.2 | 4.3 | 4.4 | 4.6 | 4.6 | 4.6 | 4.6 | 4.5 | 4.5 | 4.6 | 4.6 | 4.6 | 4.7 | 4.7 | 4.8 | 4.9 | 4.9 | 4.9 | 5 | 5 | 5.1 | 5.1 | 5.1 | 5.1 | 5.2 | 5.2 | 5.2
Coal | 0 | 0 | 0 | 0 | 0 | 0 | 0 | 0 | 0 | 0 | 0 | 0 | 0 | 0 | 0 | 0 | 0 | 0 | 0 | 0 | 0 | 0 | 0 | 0 | 0 | 0 | 0 | 0 | 0 | 0 | 0 | 0
Residual Fuel | 0 | 0 | 0 | 0 | 0 | 0 | 0 | 0 | 0 | 0 | 0 | 0 | 0 | 0 | 0 | 0 | 0 | 0 | 0 | 0 | 0 | 0 | 0 | 0 | 0 | 0 | 0 | 0 | 0 | 0 | 0 | 0
Distillate | 0 | 0 | 0 | 0 | 0 | 0 | 0 | 0 | 0 | 0 | 0 | 0 | 0 | 0 | 0 | 0 | 0 | 0 | 0 | 0 | 0 | 0 | 0 | 0 | 0 | 0 | 0 | 0 | 0 | 0 | 0 | 0
Liquid Petroleum Gases | 0 | 0 | 0 | 0 | 0 | 0 | 0 | 0 | 0 | 0 | 0 | 0 | 0 | 0 | 0 | 0 | 0 | 0 | 0 | 0 | 0 | 0 | 0 | 0 | 0 | 0 | 0 | 0 | 0 | 0 | 0 | 0
Electricity | 0.9 | 0.7 | 1.6 | 2.4 | 1.9 | 1.5 | 1.4 | 1.3 | 1.2 | 1.2 | 1.3 | 1.3 | 1.4 | 1.4 | 1.5 | 1.6 | 1.6 | 1.7 | 1.7 | 1.7 | 1.7 | 1.8 | 1.8 | 1.8 | 1.8 | 1.8 | 1.8 | 2 | 2 | 2 | 2 | 2.1
Petroleum Coke | 0 | 0 | 0 | 0 | 0 | 0 | 0 | 0 | 0 | 0 | 0 | 0 | 0 | 0 | 0 | 0 | 0 | 0 | 0 | 0 | 0 | 0 | 0 | 0 | 0 | 0 | 0 | 0 | 0 | 0 | 0 | 0
Other | 0 | 0 | 0 | 0 | 0 | 0 | 0 | 0 | 0 | 0 | 0 | 0 | 0 | 0 | 0 | 0 | 0 | 0 | 0 | 0 | 0 | 0 | 0 | 0 | 0 | 0 | 0 | 0 | 0 | 0 | 0 | 0
Other Renewables | 0 | 0 | 0 | 0 | 0 | 0 | 0 | 0 | 0 | 0 | 0 | 0 | 0 | 0 | 0 | 0 | 0 | 0 | 0 | 0 | 0 | 0 | 0 | 0 | 0 | 0 | 0 | 0 | 0 | 0 | 0 | 0
Biomass | 0 | 0 | 0 | 0 | 0 | 0 | 0 | 0 | 0 | 0 | 0 | 0 | 0 | 0 | 0 | 0 | 0 | 0 | 0 | 0 | 0 | 0 | 0 | 0 | 0 | 0 | 0 | 0 | 0 | 0 | 0 | 0
Total Steam Generation (Tr. BTU) | 0.3 | 0.3 | 0.3 | 0.3 | 0.3 | 0.3 | 0.3 | 0.3 | 0.3 | 0.3 | 0.3 | 0.3 | 0.3 | 0.3 | 0.3 | 0.3 | 0.3 | 0.4 | 0.4 | 0.4 | 0.4 | 0.4 | 0.4 | 0.4 | 0.4 | 0.4 | 0.4 | 0.4 | 0.4 | 0.4 | 0.4 | 0.4
CHP Steam Generation | 0 | 0 | 0 | 0 | 0 | 0 | 0 | 0 | 0 | 0 | 0 | 0 | 0 | 0 | 0 | 0 | 0 | 0 | 0 | 0 | 0 | 0 | 0 | 0 | 0 | 0 | 0 | 0 | 0 | 0 | 0 | 0
Total Non-CHP Steam Generation | 0.3 | 0.3 | 0.3 | 0.3 | 0.3 | 0.3 | 0.3 | 0.3 | 0.3 | 0.3 | 0.3 | 0.3 | 0.3 | 0.3 | 0.3 | 0.3 | 0.3 | 0.4 | 0.4 | 0.4 | 0.4 | 0.4 | 0.4 | 0.4 | 0.4 | 0.4 | 0.4 | 0.4 | 0.4 | 0.4 | 0.4 | 0.4
Non-CHP Fossil Steam Generation | 0.3 | 0.3 | 0.3 | 0.3 | 0.3 | 0.3 | 0.3 | 0.3 | 0.3 | 0.3 | 0.3 | 0.3 | 0.3 | 0.3 | 0.3 | 0.3 | 0.3 | 0.4 | 0.4 | 0.4 | 0.4 | 0.4 | 0.4 | 0.4 | 0.4 | 0.4 | 0.4 | 0.4 | 0.4 | 0.4 | 0.4 | 0.4
Non-CHP Biomass Steam Generation | 0 | 0 | 0 | 0 | 0 | 0 | 0 | 0 | 0 | 0 | 0 | 0 | 0 | 0 | 0 | 0 | 0 | 0 | 0 | 0 | 0 | 0 | 0 | 0 | 0 | 0 | 0 | 0 | 0 | 0 | 0 | 0
ELECTRICITY CAPACITY, GENERATION, AND FUEL USE
Generating Capacity (MW)
Natural Gas(MW) | 0 | 0 | 11.9 | 11.9 | 11.9 | 11.9 | 11.9 | 11.9 | 11.9 | 11.9 | 11.9 | 11.9 | 11.9 | 11.9 | 11.9 | 11.9 | 11.9 | 11.9 | 11.9 | 11.9 | 11.9 | 11.9 | 11.9 | 11.9 | 11.9 | 11.9 | 11.9 | 11.9 | 11.9 | 11.9 | 11.9 | 11.9
Coal(MW) | 0 | 0 | 0 | 0 | 0 | 0 | 0 | 0 | 0 | 0 | 0 | 0 | 0 | 0 | 0 | 0 | 0 | 0 | 0 | 0 | 0 | 0 | 0 | 0 | 0 | 0 | 0 | 0 | 0 | 0 | 0 | 0
Oil(MW) | 8.4 | 8.4 | 8.4 | 8.4 | 8.4 | 8.4 | 8.4 | 8.4 | 8.4 | 8.4 | 8.4 | 8.4 | 8.4 | 8.4 | 8.4 | 8.4 | 8.4 | 8.4 | 8.4 | 8.4 | 8.4 | 8.4 | 8.4 | 8.4 | 8.4 | 8.4 | 8.4 | 8.4 | 8.4 | 8.4 | 8.4 | 8.4
Other(MW) | 2.5 | 2.5 | 2.5 | 2.5 | 2.5 | 2.5 | 2.5 | 2.5 | 2.5 | 2.5 | 2.5 | 2.5 | 2.5 | 2.5 | 2.5 | 2.5 | 2.5 | 2.5 | 2.5 | 2.5 | 2.5 | 2.5 | 2.5 | 2.5 | 2.5 | 2.5 | 2.5 | 2.5 | 2.5 | 2.5 | 2.5 | 2.5
Total | 10.9 | 10.9 | 22.8 | 22.8 | 22.8 | 22.8 | 22.8 | 22.8 | 22.8 | 22.8 | 22.8 | 22.8 | 22.8 | 22.8 | 22.8 | 22.8 | 22.8 | 22.8 | 22.8 | 22.8 | 22.8 | 22.8 | 22.8 | 22.8 | 22.8 | 22.8 | 22.8 | 22.8 | 22.8 | 22.8 | 22.8 | 22.8
Generation (GWH)
Natural Gas(gWh) | 0 | 0 | 0 | 0 | 0 | 0 | 0 | 0 | 0 | 0 | 0 | 0 | 0 | 0 | 0 | 0 | 0 | 0 | 0 | 0 | 0 | 0 | 0 | 0 | 0 | 0 | 0 | 0 | 0 | 0 | 0 | 0
Coal(gWh) | 0 | 0 | 0 | 0 | 0 | 0 | 0 | 0 | 0 | 0 | 0 | 0 | 0 | 0 | 0 | 0 | 0 | 0 | 0 | 0 | 0 | 0 | 0 | 0 | 0 | 0 | 0 | 0 | 0 | 0 | 0 | 0
Oil(gWh) | 0 | 0.1 | 0.1 | 0.1 | 0.1 | 0.1 | 0.1 | 0.1 | 0.1 | 0.1 | 0.1 | 0.1 | 0.1 | 0.1 | 0.1 | 0.1 | 0.1 | 0.1 | 0.1 | 0.1 | 0.1 | 0.1 | 0.1 | 0.1 | 0.1 | 0.1 | 0.1 | 0.1 | 0.1 | 0.1 | 0.1 | 0.1
Other(gWh) | 5.3 | 3.9 | 3.7 | 3.7 | 3.7 | 3.7 | 3.7 | 3.7 | 3.7 | 3.7 | 3.7 | 3.7 | 3.7 | 3.7 | 3.7 | 3.7 | 3.7 | 3.7 | 3.7 | 3.7 | 3.7 | 3.7 | 3.7 | 3.7 | 3.7 | 3.7 | 3.7 | 3.7 | 3.7 | 3.7 | 3.7 | 3.7
Total | 5.4 | 3.9 | 3.8 | 3.8 | 3.8 | 3.8 | 3.8 | 3.8 | 3.8 | 3.8 | 3.8 | 3.8 | 3.8 | 3.8 | 3.8 | 3.8 | 3.8 | 3.8 | 3.8 | 3.8 | 3.8 | 3.8 | 3.8 | 3.8 | 3.8 | 3.8 | 3.8 | 3.8 | 3.8 | 3.8 | 3.8 | 3.8
Own Use | 4 | 2.8 | 2.7 | 2.7 | 2.8 | 2.8 | 2.8 | 2.8 | 2.8 | 2.8 | 2.8 | 2.8 | 2.8 | 2.8 | 2.8 | 2.8 | 2.8 | 2.8 | 2.8 | 2.8 | 2.8 | 2.8 | 2.8 | 2.8 | 2.8 | 2.8 | 2.8 | 2.8 | 2.8 | 2.8 | 2.8 | 2.8
Grid Sales | 1.4 | 1.1 | 1 | 1 | 1 | 1 | 1 | 1 | 1 | 1 | 1 | 1 | 1 | 1 | 1 | 1 | 1 | 1 | 1 | 1 | 1 | 1 | 1 | 1 | 1 | 1 | 1 | 1 | 1 | 1 | 1 | 1
Fuel Consumption (Trillion Btu)
Natural Gas(tBtu) | 0 | 0 | 0 | 0 | 0 | 0 | 0 | 0 | 0 | 0 | 0 | 0 | 0 | 0 | 0 | 0 | 0 | 0 | 0 | 0 | 0 | 0 | 0 | 0 | 0 | 0 | 0 | 0 | 0 | 0 | 0 | 0
Coal(tBtu) | 0 | 0 | 0 | 0 | 0 | 0 | 0 | 0 | 0 | 0 | 0 | 0 | 0 | 0 | 0 | 0 | 0 | 0 | 0 | 0 | 0 | 0 | 0 | 0 | 0 | 0 | 0 | 0 | 0 | 0 | 0 | 0
Oil(tBtu) | 0 | 0 | 0 | 0 | 0 | 0 | 0 | 0 | 0 | 0 | 0 | 0 | 0 | 0 | 0 | 0 | 0 | 0 | 0 | 0 | 0 | 0 | 0 | 0 | 0 | 0 | 0 | 0 | 0 | 0 | 0 | 0
Other(tBtu) | 0 | 0 | 0 | 0 | 0 | 0 | 0 | 0 | 0 | 0 | 0 | 0 | 0 | 0 | 0 | 0 | 0 | 0 | 0 | 0 | 0 | 0 | 0 | 0 | 0 | 0 | 0 | 0 | 0 | 0 | 0 | 0
Total | 0 | 0 | 0 | 0 | 0 | 0 | 0 | 0 | 0 | 0 | 0 | 0 | 0 | 0 | 0 | 0 | 0 | 0 | 0 | 0 | 0 | 0 | 0 | 0 | 0 | 0 | 0 | 0 | 0 | 0 | 0 | 0
Table 16. Energy and Macroeconomic Profile for Manufacturing Industry - Computers & Electronics
Census Region: US Total
| 2019 | 2020 | 2021 | 2022 | 2023 | 2024 | 2025 | 2026 | 2027 | 2028 | 2029 | 2030 | 2031 | 2032 | 2033 | 2034 | 2035 | 2036 | 2037 | 2038 | 2039 | 2040 | 2041 | 2042 | 2043 | 2044 | 2045 | 2046 | 2047 | 2048 | 2049 | 2050
Macroeconomic Indicators
Value of Output (billion 2005$) | 421.063 | 438.231 | 481.07 | 506.491 | 516.429 | 532.864 | 553.771 | 577.256 | 597.364 | 614.678 | 627.721 | 637.349 | 648.737 | 662.292 | 675.885 | 690.449 | 704.779 | 720.015 | 736.801 | 754.869 | 773.495 | 794.92 | 816.088 | 835.04 | 855.2 | 874.605 | 893.031 | 911.927 | 931.364 | 950.155 | 970.806 | 994.117
Employment (thousand) | 1080.85 | 1088.869 | 1089.382 | 1081.954 | 1090.437 | 1101.784 | 1111.721 | 1112.239 | 1106.681 | 1094.285 | 1079.945 | 1068.035 | 1063.206 | 1063.33 | 1063.755 | 1063.877 | 1064.587 | 1066.628 | 1069.714 | 1073.755 | 1078.289 | 1083.154 | 1088.21 | 1093.604 | 1099.138 | 1104.818 | 1110.86 | 1117.102 | 1123.478 | 1129.829 | 1133.646 | 1135.976
Total Energy Consumption (Trillion BTU)
Electricity | 89.775 | 91.838 | 95.924 | 99.212 | 102.848 | 105.642 | 109.103 | 112.533 | 115.209 | 117.163 | 118.299 | 118.809 | 119.731 | 121.028 | 121.954 | 123.302 | 124.788 | 126.167 | 127.749 | 129.452 | 131.066 | 133.244 | 135.36 | 137.283 | 139.368 | 141.295 | 143.203 | 145.514 | 147.577 | 149.457 | 151.561 | 154.081
Natural Gas Firm | 19.502 | 21.351 | 17.929 | 16.154 | 16.964 | 18.766 | 20.094 | 21.295 | 22.043 | 22.318 | 22.256 | 22.056 | 21.872 | 21.765 | 21.584 | 21.513 | 21.491 | 21.695 | 21.882 | 21.942 | 22.361 | 22.479 | 22.675 | 23.007 | 23.453 | 23.888 | 24.183 | 24.165 | 24.568 | 24.961 | 25.375 | 25.729
Natural Gas Inter. | 10.044 | 10.176 | 9.851 | 9.275 | 9.632 | 10.183 | 10.501 | 10.775 | 10.913 | 10.921 | 10.852 | 10.77 | 10.722 | 10.714 | 10.728 | 10.748 | 10.753 | 10.87 | 10.992 | 11.09 | 11.313 | 11.419 | 11.552 | 11.708 | 11.898 | 12.088 | 12.215 | 12.125 | 12.284 | 12.444 | 12.596 | 12.712
Natural Gas Total | 29.545 | 31.527 | 27.78 | 25.429 | 26.596 | 28.948 | 30.595 | 32.07 | 32.956 | 33.24 | 33.108 | 32.826 | 32.594 | 32.479 | 32.312 | 32.261 | 32.244 | 32.564 | 32.874 | 33.032 | 33.675 | 33.899 | 34.228 | 34.716 | 35.351 | 35.976 | 36.398 | 36.291 | 36.851 | 37.405 | 37.972 | 38.441
Steam Coal | 0 | 0 | 0 | 0 | 0 | 0 | 0 | 0 | 0 | 0 | 0 | 0 | 0 | 0 | 0 | 0 | 0 | 0 | 0 | 0 | 0 | 0 | 0 | 0 | 0 | 0 | 0 | 0 | 0 | 0 | 0 | 0
Residual Oil | 0 | 0 | 0 | 0 | 0 | 0 | 0 | 0 | 0 | 0 | 0 | 0 | 0 | 0 | 0 | 0 | 0 | 0 | 0 | 0 | 0 | 0 | 0 | 0 | 0 | 0 | 0 | 0 | 0 | 0 | 0 | 0
Distillate Oil | 0 | 0 | 0 | 0 | 0 | 0 | 0 | 0 | 0 | 0 | 0 | 0 | 0 | 0 | 0 | 0 | 0 | 0 | 0 | 0 | 0 | 0 | 0 | 0 | 0 | 0 | 0 | 0 | 0 | 0 | 0 | 0
LPGs for Heat And Power | 0 | 0 | 0 | 0 | 0 | 0 | 0 | 0 | 0 | 0 | 0 | 0 | 0 | 0 | 0 | 0 | 0 | 0 | 0 | 0 | 0 | 0 | 0 | 0 | 0 | 0 | 0 | 0 | 0 | 0 | 0 | 0
Hydropower | 0 | 0 | 0 | 0 | 0 | 0 | 0 | 0 | 0 | 0 | 0 | 0 | 0 | 0 | 0 | 0 | 0 | 0 | 0 | 0 | 0 | 0 | 0 | 0 | 0 | 0 | 0 | 0 | 0 | 0 | 0 | 0
Biomass-Wood | 0 | 0 | 0 | 0 | 0 | 0 | 0 | 0 | 0 | 0 | 0 | 0 | 0 | 0 | 0 | 0 | 0 | 0 | 0 | 0 | 0 | 0 | 0 | 0 | 0 | 0 | 0 | 0 | 0 | 0 | 0 | 0
Total | 119.32 | 123.365 | 123.705 | 124.641 | 129.445 | 134.591 | 139.699 | 144.603 | 148.166 | 150.402 | 151.406 | 151.635 | 152.325 | 153.507 | 154.266 | 155.563 | 157.032 | 158.732 | 160.623 | 162.484 | 164.74 | 167.142 | 169.588 | 171.999 | 174.719 | 177.271 | 179.601 | 181.804 | 184.428 | 186.862 | 189.533 | 192.522
Unit Energy Consumption (Thousand BTU/2005$)
Electricity | 0.213 | 0.21 | 0.199 | 0.196 | 0.199 | 0.198 | 0.197 | 0.195 | 0.193 | 0.191 | 0.188 | 0.186 | 0.185 | 0.183 | 0.18 | 0.179 | 0.177 | 0.175 | 0.173 | 0.171 | 0.169 | 0.168 | 0.166 | 0.164 | 0.163 | 0.162 | 0.16 | 0.16 | 0.158 | 0.157 | 0.156 | 0.155
Natural Gas Firm | 0.046 | 0.049 | 0.037 | 0.032 | 0.033 | 0.035 | 0.036 | 0.037 | 0.037 | 0.036 | 0.035 | 0.035 | 0.034 | 0.033 | 0.032 | 0.031 | 0.03 | 0.03 | 0.03 | 0.029 | 0.029 | 0.028 | 0.028 | 0.028 | 0.027 | 0.027 | 0.027 | 0.026 | 0.026 | 0.026 | 0.026 | 0.026
Natural Gas Inter. | 0.024 | 0.023 | 0.02 | 0.018 | 0.019 | 0.019 | 0.019 | 0.019 | 0.018 | 0.018 | 0.017 | 0.017 | 0.017 | 0.016 | 0.016 | 0.016 | 0.015 | 0.015 | 0.015 | 0.015 | 0.015 | 0.014 | 0.014 | 0.014 | 0.014 | 0.014 | 0.014 | 0.013 | 0.013 | 0.013 | 0.013 | 0.013
Steam Coal | 0 | 0 | 0 | 0 | 0 | 0 | 0 | 0 | 0 | 0 | 0 | 0 | 0 | 0 | 0 | 0 | 0 | 0 | 0 | 0 | 0 | 0 | 0 | 0 | 0 | 0 | 0 | 0 | 0 | 0 | 0 | 0
Residual Oil | 0 | 0 | 0 | 0 | 0 | 0 | 0 | 0 | 0 | 0 | 0 | 0 | 0 | 0 | 0 | 0 | 0 | 0 | 0 | 0 | 0 | 0 | 0 | 0 | 0 | 0 | 0 | 0 | 0 | 0 | 0 | 0
Distillate Oil | 0 | 0 | 0 | 0 | 0 | 0 | 0 | 0 | 0 | 0 | 0 | 0 | 0 | 0 | 0 | 0 | 0 | 0 | 0 | 0 | 0 | 0 | 0 | 0 | 0 | 0 | 0 | 0 | 0 | 0 | 0 | 0
LPGs for Heat And Power | 0 | 0 | 0 | 0 | 0 | 0 | 0 | 0 | 0 | 0 | 0 | 0 | 0 | 0 | 0 | 0 | 0 | 0 | 0 | 0 | 0 | 0 | 0 | 0 | 0 | 0 | 0 | 0 | 0 | 0 | 0 | 0
Hydropower | 0 | 0 | 0 | 0 | 0 | 0 | 0 | 0 | 0 | 0 | 0 | 0 | 0 | 0 | 0 | 0 | 0 | 0 | 0 | 0 | 0 | 0 | 0 | 0 | 0 | 0 | 0 | 0 | 0 | 0 | 0 | 0
Biomass-Wood | 0 | 0 | 0 | 0 | 0 | 0 | 0 | 0 | 0 | 0 | 0 | 0 | 0 | 0 | 0 | 0 | 0 | 0 | 0 | 0 | 0 | 0 | 0 | 0 | 0 | 0 | 0 | 0 | 0 | 0 | 0 | 0
BUILDINGS COMPONENT
Energy Consumption for Buildings (Trillion BTU)
Lighting--Electricity | 6.744 | 6.939 | 6.85 | 6.707 | 7.042 | 7.412 | 7.754 | 8.025 | 8.215 | 8.317 | 8.353 | 8.346 | 8.374 | 8.435 | 8.424 | 8.474 | 8.557 | 8.617 | 8.682 | 8.738 | 8.8 | 8.888 | 8.981 | 9.095 | 9.226 | 9.346 | 9.476 | 9.628 | 9.783 | 9.918 | 10.065 | 10.236
HVAC--Electricity | 21.356 | 21.975 | 21.694 | 21.241 | 22.3 | 23.473 | 24.555 | 25.414 | 26.014 | 26.34 | 26.452 | 26.431 | 26.519 | 26.711 | 26.679 | 26.835 | 27.1 | 27.29 | 27.496 | 27.672 | 27.868 | 28.148 | 28.441 | 28.803 | 29.217 | 29.599 | 30.01 | 30.492 | 30.98 | 31.41 | 31.874 | 32.416
HVAC--Natural Gas | 15.558 | 17.171 | 13.932 | 12.227 | 12.966 | 14.508 | 15.617 | 16.602 | 17.201 | 17.394 | 17.302 | 17.103 | 16.911 | 16.779 | 16.581 | 16.475 | 16.413 | 16.545 | 16.657 | 16.653 | 16.965 | 17.001 | 17.108 | 17.342 | 17.673 | 17.998 | 18.202 | 18.13 | 18.427 | 18.718 | 19.022 | 19.263
HVAC--Steam | 0.465 | 0.473 | 0.487 | 0.493 | 0.498 | 0.507 | 0.517 | 0.525 | 0.531 | 0.533 | 0.533 | 0.533 | 0.535 | 0.54 | 0.544 | 0.549 | 0.553 | 0.559 | 0.565 | 0.573 | 0.58 | 0.589 | 0.597 | 0.605 | 0.613 | 0.621 | 0.628 | 0.636 | 0.644 | 0.652 | 0.659 | 0.667
Support--Electricity | 4.496 | 4.626 | 4.567 | 4.472 | 4.694 | 4.941 | 5.169 | 5.35 | 5.476 | 5.545 | 5.568 | 5.564 | 5.583 | 5.623 | 5.616 | 5.649 | 5.705 | 5.745 | 5.788 | 5.825 | 5.867 | 5.925 | 5.987 | 6.063 | 6.151 | 6.231 | 6.317 | 6.419 | 6.522 | 6.612 | 6.71 | 6.824
Support--Natural Gas | 2.074 | 2.29 | 1.858 | 1.63 | 1.729 | 1.935 | 2.082 | 2.214 | 2.294 | 2.319 | 2.307 | 2.28 | 2.255 | 2.237 | 2.211 | 2.197 | 2.188 | 2.206 | 2.221 | 2.22 | 2.262 | 2.267 | 2.281 | 2.312 | 2.356 | 2.4 | 2.427 | 2.417 | 2.457 | 2.496 | 2.536 | 2.569
Support--Distillate | 0 | 0 | 0 | 0 | 0 | 0 | 0 | 0 | 0 | 0 | 0 | 0 | 0 | 0 | 0 | 0 | 0 | 0 | 0 | 0 | 0 | 0 | 0 | 0 | 0 | 0 | 0 | 0 | 0 | 0 | 0 | 0
Support--LPG | 0 | 0 | 0 | 0 | 0 | 0 | 0 | 0 | 0 | 0 | 0 | 0 | 0 | 0 | 0 | 0 | 0 | 0 | 0 | 0 | 0 | 0 | 0 | 0 | 0 | 0 | 0 | 0 | 0 | 0 | 0 | 0
Transport--Electricity | 0 | 0 | 0 | 0 | 0 | 0 | 0 | 0 | 0 | 0 | 0 | 0 | 0 | 0 | 0 | 0 | 0 | 0 | 0 | 0 | 0 | 0 | 0 | 0 | 0 | 0 | 0 | 0 | 0 | 0 | 0 | 0
Transport--Natural Gas | 0 | 0 | 0 | 0 | 0 | 0 | 0 | 0 | 0 | 0 | 0 | 0 | 0 | 0 | 0 | 0 | 0 | 0 | 0 | 0 | 0 | 0 | 0 | 0 | 0 | 0 | 0 | 0 | 0 | 0 | 0 | 0
Transport--Distillate | 0 | 0 | 0 | 0 | 0 | 0 | 0 | 0 | 0 | 0 | 0 | 0 | 0 | 0 | 0 | 0 | 0 | 0 | 0 | 0 | 0 | 0 | 0 | 0 | 0 | 0 | 0 | 0 | 0 | 0 | 0 | 0
Transport--LPG | 0 | 0 | 0 | 0 | 0 | 0 | 0 | 0 | 0 | 0 | 0 | 0 | 0 | 0 | 0 | 0 | 0 | 0 | 0 | 0 | 0 | 0 | 0 | 0 | 0 | 0 | 0 | 0 | 0 | 0 | 0 | 0
Total Building Energy Use | 50.692 | 53.473 | 49.389 | 46.77 | 49.229 | 52.777 | 55.694 | 58.131 | 59.731 | 60.448 | 60.516 | 60.258 | 60.176 | 60.325 | 60.056 | 60.178 | 60.517 | 60.961 | 61.41 | 61.681 | 62.341 | 62.818 | 63.395 | 64.221 | 65.235 | 66.194 | 67.06 | 67.722 | 68.812 | 69.806 | 70.866 | 71.974
Total less Steam | 50.227 | 53.001 | 48.902 | 46.277 | 48.731 | 52.27 | 55.177 | 57.606 | 59.2 | 59.915 | 59.982 | 59.725 | 59.641 | 59.785 | 59.512 | 59.63 | 59.964 | 60.402 | 60.844 | 61.109 | 61.761 | 62.23 | 62.798 | 63.616 | 64.622 | 65.574 | 66.432 | 67.086 | 68.168 | 69.154 | 70.207 | 71.307
PROCESS AND ASSEMBLY COMPONENT
Product Throughput (Billion 2005$)
HEAT | 421.063 | 438.231 | 481.07 | 506.491 | 516.429 | 532.864 | 553.771 | 577.256 | 597.364 | 614.678 | 627.721 | 637.349 | 648.737 | 662.292 | 675.885 | 690.449 | 704.779 | 720.015 | 736.801 | 754.869 | 773.495 | 794.92 | 816.088 | 835.04 | 855.2 | 874.605 | 893.031 | 911.927 | 931.364 | 950.155 | 970.806 | 994.117
REFRIG | 421.063 | 438.231 | 481.07 | 506.491 | 516.429 | 532.864 | 553.771 | 577.256 | 597.364 | 614.678 | 627.721 | 637.349 | 648.737 | 662.292 | 675.885 | 690.449 | 704.779 | 720.015 | 736.801 | 754.869 | 773.495 | 794.92 | 816.088 | 835.04 | 855.2 | 874.605 | 893.031 | 911.927 | 931.364 | 950.155 | 970.806 | 994.117
MACHDRV | 421.063 | 438.231 | 481.07 | 506.491 | 516.429 | 532.864 | 553.771 | 577.256 | 597.364 | 614.678 | 627.721 | 637.349 | 648.737 | 662.292 | 675.885 | 690.449 | 704.779 | 720.015 | 736.801 | 754.869 | 773.495 | 794.92 | 816.088 | 835.04 | 855.2 | 874.605 | 893.031 | 911.927 | 931.364 | 950.155 | 970.806 | 994.117
ELECTRO | 421.063 | 438.231 | 481.07 | 506.491 | 516.429 | 532.864 | 553.771 | 577.256 | 597.364 | 614.678 | 627.721 | 637.349 | 648.737 | 662.292 | 675.885 | 690.449 | 704.779 | 720.015 | 736.801 | 754.869 | 773.495 | 794.92 | 816.088 | 835.04 | 855.2 | 874.605 | 893.031 | 911.927 | 931.364 | 950.155 | 970.806 | 994.117
OTHER | 421.063 | 438.231 | 481.07 | 506.491 | 516.429 | 532.864 | 553.771 | 577.256 | 597.364 | 614.678 | 627.721 | 637.349 | 648.737 | 662.292 | 675.885 | 690.449 | 704.779 | 720.015 | 736.801 | 754.869 | 773.495 | 794.92 | 816.088 | 835.04 | 855.2 | 874.605 | 893.031 | 911.927 | 931.364 | 950.155 | 970.806 | 994.117
Energy Consumption for Process and Assembly (Trillion BTU)
HEAT
Electricity | 7.443 | 7.653 | 8.174 | 8.624 | 9.01 | 9.259 | 9.579 | 9.948 | 10.26 | 10.524 | 10.713 | 10.843 | 11.005 | 11.196 | 11.389 | 11.6 | 11.806 | 12.032 | 12.284 | 12.555 | 12.828 | 13.147 | 13.46 | 13.737 | 14.032 | 14.314 | 14.577 | 14.847 | 15.123 | 15.388 | 15.682 | 16.017
Natural Gas Firm | 0.935 | 0.945 | 1.069 | 1.148 | 1.135 | 1.161 | 1.197 | 1.239 | 1.274 | 1.303 | 1.323 | 1.336 | 1.353 | 1.374 | 1.396 | 1.421 | 1.445 | 1.472 | 1.502 | 1.534 | 1.567 | 1.606 | 1.643 | 1.676 | 1.712 | 1.745 | 1.777 | 1.809 | 1.842 | 1.874 | 1.909 | 1.949
REFRIG
Electricity | 12.76 | 13.119 | 14.012 | 14.784 | 15.446 | 15.873 | 16.423 | 17.054 | 17.59 | 18.041 | 18.366 | 18.589 | 18.866 | 19.194 | 19.525 | 19.887 | 20.241 | 20.628 | 21.06 | 21.524 | 21.992 | 22.539 | 23.076 | 23.551 | 24.057 | 24.541 | 24.992 | 25.454 | 25.928 | 26.383 | 26.886 | 27.46
MACHDRV
Electricity | 26.536 | 27.076 | 28.441 | 29.589 | 30.527 | 30.966 | 31.636 | 32.424 | 32.999 | 33.403 | 33.572 | 33.55 | 33.608 | 33.753 | 33.883 | 34.054 | 34.2 | 34.377 | 34.608 | 34.882 | 35.16 | 35.541 | 35.892 | 36.134 | 36.409 | 36.638 | 36.813 | 36.992 | 37.177 | 37.323 | 37.524 | 37.806
ELECTRO
Electricity | 2.128 | 2.188 | 2.336 | 2.465 | 2.576 | 2.647 | 2.738 | 2.844 | 2.933 | 3.008 | 3.062 | 3.1 | 3.146 | 3.2 | 3.256 | 3.316 | 3.375 | 3.439 | 3.512 | 3.589 | 3.667 | 3.758 | 3.848 | 3.927 | 4.011 | 4.092 | 4.167 | 4.244 | 4.323 | 4.399 | 4.483 | 4.579
OTHER
Electricity | 7.443 | 7.653 | 8.173 | 8.623 | 9.009 | 9.258 | 9.579 | 9.947 | 10.259 | 10.522 | 10.712 | 10.842 | 11.003 | 11.194 | 11.387 | 11.599 | 11.805 | 12.03 | 12.282 | 12.553 | 12.826 | 13.145 | 13.458 | 13.735 | 14.03 | 14.312 | 14.575 | 14.844 | 15.121 | 15.386 | 15.679 | 16.014
Natural Gas Firm | 0.935 | 0.945 | 1.069 | 1.148 | 1.135 | 1.161 | 1.197 | 1.239 | 1.274 | 1.303 | 1.323 | 1.336 | 1.353 | 1.374 | 1.396 | 1.421 | 1.445 | 1.472 | 1.502 | 1.534 | 1.567 | 1.606 | 1.643 | 1.676 | 1.712 | 1.745 | 1.777 | 1.809 | 1.842 | 1.874 | 1.909 | 1.949
Total Process/Assembly
Electricity | 56.31 | 57.689 | 61.136 | 64.085 | 66.569 | 68.003 | 69.955 | 72.216 | 74.042 | 75.499 | 76.426 | 76.923 | 77.628 | 78.537 | 79.44 | 80.456 | 81.427 | 82.507 | 83.746 | 85.102 | 86.472 | 88.13 | 89.734 | 91.083 | 92.541 | 93.896 | 95.125 | 96.381 | 97.672 | 98.879 | 100.254 | 101.876
Natural Gas Firm | 1.869 | 1.89 | 2.139 | 2.297 | 2.269 | 2.323 | 2.395 | 2.479 | 2.548 | 2.606 | 2.646 | 2.672 | 2.707 | 2.749 | 2.792 | 2.841 | 2.89 | 2.944 | 3.004 | 3.069 | 3.134 | 3.211 | 3.286 | 3.353 | 3.423 | 3.491 | 3.554 | 3.618 | 3.684 | 3.747 | 3.817 | 3.897
Total | 58.179 | 59.579 | 63.275 | 66.382 | 68.838 | 70.326 | 72.35 | 74.695 | 76.59 | 78.104 | 79.072 | 79.595 | 80.334 | 81.286 | 82.232 | 83.297 | 84.317 | 85.451 | 86.75 | 88.171 | 89.607 | 91.341 | 93.021 | 94.435 | 95.964 | 97.387 | 98.679 | 99.999 | 101.357 | 102.626 | 104.072 | 105.773
BOILER/STEAM/COGENERATION COMPONENT
Energy Consumption for Boiler/Steam/Cogeneration (Trillion BTU)
Electricity | 1 | 0.8 | 1.8 | 2.8 | 2.4 | 2 | 1.8 | 1.7 | 1.6 | 1.6 | 1.6 | 1.7 | 1.8 | 1.9 | 1.9 | 2 | 2.1 | 2.1 | 2.2 | 2.3 | 2.2 | 2.3 | 2.4 | 2.4 | 2.4 | 2.4 | 2.4 | 2.7 | 2.8 | 2.8 | 2.8 | 2.9
Natural Gas Inter. | 10 | 10.2 | 9.9 | 9.3 | 9.6 | 10.2 | 10.5 | 10.8 | 10.9 | 10.9 | 10.9 | 10.8 | 10.7 | 10.7 | 10.7 | 10.7 | 10.8 | 10.9 | 11 | 11.1 | 11.3 | 11.4 | 11.6 | 11.7 | 11.9 | 12.1 | 12.2 | 12.1 | 12.3 | 12.4 | 12.6 | 12.7
Steam Coal | 0 | 0 | 0 | 0 | 0 | 0 | 0 | 0 | 0 | 0 | 0 | 0 | 0 | 0 | 0 | 0 | 0 | 0 | 0 | 0 | 0 | 0 | 0 | 0 | 0 | 0 | 0 | 0 | 0 | 0 | 0 | 0
Residual Oil | 0 | 0 | 0 | 0 | 0 | 0 | 0 | 0 | 0 | 0 | 0 | 0 | 0 | 0 | 0 | 0 | 0 | 0 | 0 | 0 | 0 | 0 | 0 | 0 | 0 | 0 | 0 | 0 | 0 | 0 | 0 | 0
Distillate Oil | 0 | 0 | 0 | 0 | 0 | 0 | 0 | 0 | 0 | 0 | 0 | 0 | 0 | 0 | 0 | 0 | 0 | 0 | 0 | 0 | 0 | 0 | 0 | 0 | 0 | 0 | 0 | 0 | 0 | 0 | 0 | 0
LPGs for Heat And Power | 0 | 0 | 0 | 0 | 0 | 0 | 0 | 0 | 0 | 0 | 0 | 0 | 0 | 0 | 0 | 0 | 0 | 0 | 0 | 0 | 0 | 0 | 0 | 0 | 0 | 0 | 0 | 0 | 0 | 0 | 0 | 0
Petroleum Coke | 0 | 0 | 0 | 0 | 0 | 0 | 0 | 0 | 0 | 0 | 0 | 0 | 0 | 0 | 0 | 0 | 0 | 0 | 0 | 0 | 0 | 0 | 0 | 0 | 0 | 0 | 0 | 0 | 0 | 0 | 0 | 0
Other Petroleum | 0 | 0 | 0 | 0 | 0 | 0 | 0 | 0 | 0 | 0 | 0 | 0 | 0 | 0 | 0 | 0 | 0 | 0 | 0 | 0 | 0 | 0 | 0 | 0 | 0 | 0 | 0 | 0 | 0 | 0 | 0 | 0
Total | 11.1 | 11 | 11.7 | 12.1 | 12 | 12.1 | 12.3 | 12.4 | 12.5 | 12.5 | 12.5 | 12.5 | 12.5 | 12.6 | 12.7 | 12.8 | 12.9 | 13 | 13.2 | 13.3 | 13.5 | 13.7 | 13.9 | 14.1 | 14.3 | 14.4 | 14.6 | 14.9 | 15 | 15.2 | 15.4 | 15.6
Boilers 10MMBTU/HR and Under
Natural Gas | 2.7 | 2.8 | 2.6 | 2.4 | 2.6 | 2.7 | 2.8 | 2.9 | 3 | 3 | 3 | 3 | 3 | 3 | 3 | 3 | 3 | 3 | 3.1 | 3.1 | 3.1 | 3.2 | 3.2 | 3.3 | 3.3 | 3.4 | 3.4 | 3.4 | 3.4 | 3.5 | 3.5 | 3.5
Coal | 0 | 0 | 0 | 0 | 0 | 0 | 0 | 0 | 0 | 0 | 0 | 0 | 0 | 0 | 0 | 0 | 0 | 0 | 0 | 0 | 0 | 0 | 0 | 0 | 0 | 0 | 0 | 0 | 0 | 0 | 0 | 0
Residual Fuel | 0 | 0 | 0 | 0 | 0 | 0 | 0 | 0 | 0 | 0 | 0 | 0 | 0 | 0 | 0 | 0 | 0 | 0 | 0 | 0 | 0 | 0 | 0 | 0 | 0 | 0 | 0 | 0 | 0 | 0 | 0 | 0
Distillate | 0 | 0 | 0 | 0 | 0 | 0 | 0 | 0 | 0 | 0 | 0 | 0 | 0 | 0 | 0 | 0 | 0 | 0 | 0 | 0 | 0 | 0 | 0 | 0 | 0 | 0 | 0 | 0 | 0 | 0 | 0 | 0
Liquid Petroleum Gases | 0 | 0 | 0 | 0 | 0 | 0 | 0 | 0 | 0 | 0 | 0 | 0 | 0 | 0 | 0 | 0 | 0 | 0 | 0 | 0 | 0 | 0 | 0 | 0 | 0 | 0 | 0 | 0 | 0 | 0 | 0 | 0
Electricity | 0 | 0 | 0 | 0 | 0 | 0 | 0 | 0 | 0 | 0 | 0 | 0 | 0 | 0 | 0 | 0 | 0 | 0 | 0 | 0 | 0 | 0 | 0 | 0 | 0 | 0 | 0 | 0 | 0 | 0 | 0 | 0
Petroleum Coke | 0 | 0 | 0 | 0 | 0 | 0 | 0 | 0 | 0 | 0 | 0 | 0 | 0 | 0 | 0 | 0 | 0 | 0 | 0 | 0 | 0 | 0 | 0 | 0 | 0 | 0 | 0 | 0 | 0 | 0 | 0 | 0
Other | 0 | 0 | 0 | 0 | 0 | 0 | 0 | 0 | 0 | 0 | 0 | 0 | 0 | 0 | 0 | 0 | 0 | 0 | 0 | 0 | 0 | 0 | 0 | 0 | 0 | 0 | 0 | 0 | 0 | 0 | 0 | 0
Other Renewables | 0 | 0 | 0 | 0 | 0 | 0 | 0 | 0 | 0 | 0 | 0 | 0 | 0 | 0 | 0 | 0 | 0 | 0 | 0 | 0 | 0 | 0 | 0 | 0 | 0 | 0 | 0 | 0 | 0 | 0 | 0 | 0
Biomass | 0 | 0 | 0 | 0 | 0 | 0 | 0 | 0 | 0 | 0 | 0 | 0 | 0 | 0 | 0 | 0 | 0 | 0 | 0 | 0 | 0 | 0 | 0 | 0 | 0 | 0 | 0 | 0 | 0 | 0 | 0 | 0
Boilers Over 10MMBTU/HR
Natural Gas | 8.2 | 8.5 | 7.9 | 7.2 | 7.7 | 8.2 | 8.5 | 8.8 | 8.9 | 9 | 8.9 | 8.9 | 8.9 | 8.9 | 8.9 | 8.9 | 9 | 9.1 | 9.2 | 9.2 | 9.4 | 9.5 | 9.6 | 9.8 | 9.9 | 10.1 | 10.2 | 10.1 | 10.2 | 10.4 | 10.5 | 10.6
Coal | 0 | 0 | 0 | 0 | 0 | 0 | 0 | 0 | 0 | 0 | 0 | 0 | 0 | 0 | 0 | 0 | 0 | 0 | 0 | 0 | 0 | 0 | 0 | 0 | 0 | 0 | 0 | 0 | 0 | 0 | 0 | 0
Residual Fuel | 0 | 0 | 0 | 0 | 0 | 0 | 0 | 0 | 0 | 0 | 0 | 0 | 0 | 0 | 0 | 0 | 0 | 0 | 0 | 0 | 0 | 0 | 0 | 0 | 0 | 0 | 0 | 0 | 0 | 0 | 0 | 0
Distillate | 0 | 0 | 0 | 0 | 0 | 0 | 0 | 0 | 0 | 0 | 0 | 0 | 0 | 0 | 0 | 0 | 0 | 0 | 0 | 0 | 0 | 0 | 0 | 0 | 0 | 0 | 0 | 0 | 0 | 0 | 0 | 0
Liquid Petroleum Gases | 0 | 0 | 0 | 0 | 0 | 0 | 0 | 0 | 0 | 0 | 0 | 0 | 0 | 0 | 0 | 0 | 0 | 0 | 0 | 0 | 0 | 0 | 0 | 0 | 0 | 0 | 0 | 0 | 0 | 0 | 0 | 0
Electricity | 1 | 0.7 | 1.8 | 2.8 | 2.3 | 1.9 | 1.7 | 1.6 | 1.5 | 1.5 | 1.6 | 1.6 | 1.7 | 1.8 | 1.9 | 2 | 2.1 | 2.1 | 2.1 | 2.2 | 2.1 | 2.2 | 2.3 | 2.3 | 2.3 | 2.3 | 2.3 | 2.6 | 2.6 | 2.7 | 2.7 | 2.7
Petroleum Coke | 0 | 0 | 0 | 0 | 0 | 0 | 0 | 0 | 0 | 0 | 0 | 0 | 0 | 0 | 0 | 0 | 0 | 0 | 0 | 0 | 0 | 0 | 0 | 0 | 0 | 0 | 0 | 0 | 0 | 0 | 0 | 0
Other | 0 | 0 | 0 | 0 | 0 | 0 | 0 | 0 | 0 | 0 | 0 | 0 | 0 | 0 | 0 | 0 | 0 | 0 | 0 | 0 | 0 | 0 | 0 | 0 | 0 | 0 | 0 | 0 | 0 | 0 | 0 | 0
Other Renewables | 0 | 0 | 0 | 0 | 0 | 0 | 0 | 0 | 0 | 0 | 0 | 0 | 0 | 0 | 0 | 0 | 0 | 0 | 0 | 0 | 0 | 0 | 0 | 0 | 0 | 0 | 0 | 0 | 0 | 0 | 0 | 0
Biomass | 0 | 0 | 0 | 0 | 0 | 0 | 0 | 0 | 0 | 0 | 0 | 0 | 0 | 0 | 0 | 0 | 0 | 0 | 0 | 0 | 0 | 0 | 0 | 0 | 0 | 0 | 0 | 0 | 0 | 0 | 0 | 0
Total Steam Generation (Tr. BTU) | 0.5 | 0.5 | 0.5 | 0.5 | 0.5 | 0.5 | 0.5 | 0.5 | 0.5 | 0.5 | 0.5 | 0.5 | 0.5 | 0.5 | 0.5 | 0.5 | 0.6 | 0.6 | 0.6 | 0.6 | 0.6 | 0.6 | 0.6 | 0.6 | 0.6 | 0.6 | 0.6 | 0.6 | 0.6 | 0.7 | 0.7 | 0.7
CHP Steam Generation | 0 | 0 | 0 | 0 | 0 | 0 | 0 | 0 | 0 | 0 | 0 | 0 | 0 | 0 | 0 | 0 | 0 | 0 | 0 | 0 | 0 | 0 | 0 | 0 | 0 | 0 | 0 | 0 | 0 | 0 | 0 | 0
Total Non-CHP Steam Generation | 0.5 | 0.5 | 0.5 | 0.5 | 0.5 | 0.5 | 0.5 | 0.5 | 0.5 | 0.5 | 0.5 | 0.5 | 0.5 | 0.5 | 0.5 | 0.5 | 0.5 | 0.6 | 0.6 | 0.6 | 0.6 | 0.6 | 0.6 | 0.6 | 0.6 | 0.6 | 0.6 | 0.6 | 0.6 | 0.6 | 0.7 | 0.7
Non-CHP Fossil Steam Generation | 0.5 | 0.5 | 0.5 | 0.5 | 0.5 | 0.5 | 0.5 | 0.5 | 0.5 | 0.5 | 0.5 | 0.5 | 0.5 | 0.5 | 0.5 | 0.5 | 0.5 | 0.6 | 0.6 | 0.6 | 0.6 | 0.6 | 0.6 | 0.6 | 0.6 | 0.6 | 0.6 | 0.6 | 0.6 | 0.6 | 0.7 | 0.7
Non-CHP Biomass Steam Generation | 0 | 0 | 0 | 0 | 0 | 0 | 0 | 0 | 0 | 0 | 0 | 0 | 0 | 0 | 0 | 0 | 0 | 0 | 0 | 0 | 0 | 0 | 0 | 0 | 0 | 0 | 0 | 0 | 0 | 0 | 0 | 0
ELECTRICITY CAPACITY, GENERATION, AND FUEL USE
Generating Capacity (MW)
Natural Gas(MW) | 3.8 | 5.9 | 5.9 | 5.9 | 5.9 | 5.9 | 5.9 | 5.9 | 5.9 | 5.9 | 5.9 | 5.9 | 5.9 | 5.9 | 5.9 | 5.9 | 5.9 | 5.9 | 5.9 | 5.9 | 5.9 | 5.9 | 5.9 | 5.9 | 5.9 | 5.9 | 5.9 | 5.9 | 5.9 | 5.9 | 5.9 | 5.9
Coal(MW) | 0 | 0 | 0 | 0 | 0 | 0 | 0 | 0 | 0 | 0 | 0 | 0 | 0 | 0 | 0 | 0 | 0 | 0 | 0 | 0 | 0 | 0 | 0 | 0 | 0 | 0 | 0 | 0 | 0 | 0 | 0 | 0
Oil(MW) | 0 | 0.6 | 0.6 | 0.6 | 0.6 | 0.6 | 0.6 | 0.6 | 0.6 | 0.6 | 0.6 | 0.6 | 0.6 | 0.6 | 0.6 | 0.6 | 0.6 | 0.6 | 0.6 | 0.6 | 0.6 | 0.6 | 0.6 | 0.6 | 0.6 | 0.6 | 0.6 | 0.6 | 0.6 | 0.6 | 0.6 | 0.6
Other(MW) | 18.4 | 18.4 | 18.4 | 18.4 | 18.4 | 18.4 | 18.4 | 18.4 | 18.4 | 18.4 | 18.4 | 18.4 | 18.4 | 18.4 | 18.4 | 18.4 | 18.4 | 18.4 | 18.4 | 18.4 | 18.4 | 18.4 | 18.4 | 18.4 | 18.4 | 18.4 | 18.4 | 18.4 | 18.4 | 18.4 | 18.4 | 18.4
Total | 22.2 | 24.9 | 24.9 | 24.9 | 24.9 | 24.9 | 24.9 | 24.9 | 24.9 | 24.9 | 24.9 | 24.9 | 24.9 | 24.9 | 24.9 | 24.9 | 24.9 | 24.9 | 24.9 | 24.9 | 24.9 | 24.9 | 24.9 | 24.9 | 24.9 | 24.9 | 24.9 | 24.9 | 24.9 | 24.9 | 24.9 | 24.9
Generation (GWH)
Natural Gas(gWh) | 12.1 | 12 | 10.5 | 10.5 | 10.5 | 10.5 | 10.5 | 10.5 | 10.5 | 10.5 | 10.5 | 10.5 | 10.5 | 10.5 | 10.5 | 10.5 | 10.5 | 10.5 | 10.5 | 10.5 | 10.5 | 10.5 | 10.5 | 10.5 | 10.5 | 10.5 | 10.5 | 10.5 | 10.5 | 10.5 | 10.5 | 10.5
Coal(gWh) | 0 | 0 | 0 | 0 | 0 | 0 | 0 | 0 | 0 | 0 | 0 | 0 | 0 | 0 | 0 | 0 | 0 | 0 | 0 | 0 | 0 | 0 | 0 | 0 | 0 | 0 | 0 | 0 | 0 | 0 | 0 | 0
Oil(gWh) | 0 | 0 | 0 | 0 | 0 | 0 | 0 | 0 | 0 | 0 | 0 | 0 | 0 | 0 | 0 | 0 | 0 | 0 | 0 | 0 | 0 | 0 | 0 | 0 | 0 | 0 | 0 | 0 | 0 | 0 | 0 | 0
Other(gWh) | 34.9 | 36.8 | 30.3 | 30.3 | 30.3 | 30.3 | 30.3 | 30.3 | 30.3 | 30.3 | 30.3 | 30.3 | 30.3 | 30.3 | 30.3 | 30.3 | 30.3 | 30.3 | 30.3 | 30.3 | 30.3 | 30.3 | 30.3 | 30.3 | 30.3 | 30.3 | 30.3 | 30.3 | 30.3 | 30.3 | 30.3 | 30.3
Total | 47 | 48.8 | 40.8 | 40.8 | 40.8 | 40.8 | 40.8 | 40.8 | 40.8 | 40.8 | 40.8 | 40.8 | 40.8 | 40.8 | 40.8 | 40.8 | 40.8 | 40.8 | 40.8 | 40.8 | 40.8 | 40.8 | 40.8 | 40.8 | 40.8 | 40.8 | 40.8 | 40.8 | 40.8 | 40.8 | 40.8 | 40.8
Own Use | 47.6 | 49.1 | 39.8 | 40 | 41.1 | 41.1 | 41 | 41 | 40.9 | 40.9 | 40.8 | 40.8 | 40.8 | 40.7 | 40.7 | 40.7 | 40.7 | 40.7 | 40.7 | 40.7 | 40.7 | 40.7 | 40.7 | 40.7 | 40.7 | 40.7 | 40.7 | 40.7 | 40.7 | 40.7 | 40.7 | 40.7
Grid Sales | 1.8 | 2.8 | 2.7 | 2.7 | 2.7 | 2.7 | 2.7 | 2.7 | 2.7 | 2.7 | 2.7 | 2.7 | 2.7 | 2.7 | 2.7 | 2.7 | 2.7 | 2.7 | 2.7 | 2.7 | 2.7 | 2.7 | 2.7 | 2.7 | 2.7 | 2.7 | 2.7 | 2.7 | 2.7 | 2.7 | 2.7 | 2.7
Fuel Consumption (Trillion Btu)
Natural Gas(tBtu) | 0.1 | 0.1 | 0.1 | 0.1 | 0.1 | 0.1 | 0.1 | 0.1 | 0.1 | 0.1 | 0.1 | 0.1 | 0.1 | 0.1 | 0.1 | 0.1 | 0.1 | 0.1 | 0.1 | 0.1 | 0.1 | 0.1 | 0.1 | 0.1 | 0.1 | 0.1 | 0.1 | 0.1 | 0.1 | 0.1 | 0.1 | 0.1
Coal(tBtu) | 0 | 0 | 0 | 0 | 0 | 0 | 0 | 0 | 0 | 0 | 0 | 0 | 0 | 0 | 0 | 0 | 0 | 0 | 0 | 0 | 0 | 0 | 0 | 0 | 0 | 0 | 0 | 0 | 0 | 0 | 0 | 0
Oil(tBtu) | 0 | 0 | 0 | 0 | 0 | 0 | 0 | 0 | 0 | 0 | 0 | 0 | 0 | 0 | 0 | 0 | 0 | 0 | 0 | 0 | 0 | 0 | 0 | 0 | 0 | 0 | 0 | 0 | 0 | 0 | 0 | 0
Other(tBtu) | 0.4 | 0.4 | 0.3 | 0.3 | 0.3 | 0.3 | 0.3 | 0.3 | 0.3 | 0.3 | 0.3 | 0.3 | 0.3 | 0.3 | 0.3 | 0.3 | 0.3 | 0.3 | 0.3 | 0.3 | 0.3 | 0.3 | 0.3 | 0.3 | 0.3 | 0.3 | 0.3 | 0.3 | 0.3 | 0.3 | 0.3 | 0.3
Total | 0.5 | 0.5 | 0.5 | 0.5 | 0.5 | 0.5 | 0.5 | 0.5 | 0.5 | 0.5 | 0.5 | 0.5 | 0.5 | 0.5 | 0.5 | 0.5 | 0.5 | 0.5 | 0.5 | 0.5 | 0.5 | 0.5 | 0.5 | 0.5 | 0.5 | 0.5 | 0.5 | 0.5 | 0.5 | 0.5 | 0.5 | 0.5
Table 17. Energy and Macroeconomic Profile for Manufacturing Industry - Transportation Equipment
Census Region: US Total
| 2019 | 2020 | 2021 | 2022 | 2023 | 2024 | 2025 | 2026 | 2027 | 2028 | 2029 | 2030 | 2031 | 2032 | 2033 | 2034 | 2035 | 2036 | 2037 | 2038 | 2039 | 2040 | 2041 | 2042 | 2043 | 2044 | 2045 | 2046 | 2047 | 2048 | 2049 | 2050
Macroeconomic Indicators
Value of Output (billion 2005$) | 1069.865 | 939.345 | 1097.173 | 1128.212 | 1163.308 | 1177.901 | 1174.457 | 1180.571 | 1202.499 | 1218.928 | 1226.857 | 1237.554 | 1256.518 | 1288.404 | 1316.198 | 1337.411 | 1360.609 | 1382.86 | 1398.041 | 1415.676 | 1429.884 | 1450.14 | 1475.582 | 1500.821 | 1522.636 | 1540.646 | 1558.831 | 1582.473 | 1608.056 | 1631.132 | 1653.206 | 1681.055
Employment (thousand) | 1733.958 | 1601.977 | 1580.137 | 1691.63 | 1747.69 | 1668.5 | 1567.739 | 1502.526 | 1506.933 | 1505.957 | 1485.864 | 1454.185 | 1425.016 | 1403.984 | 1394.398 | 1397.124 | 1399.062 | 1402.668 | 1399.57 | 1400.734 | 1401.941 | 1396.974 | 1386.484 | 1376.248 | 1358.819 | 1338.12 | 1325.571 | 1314.616 | 1301.606 | 1287.347 | 1269.605 | 1245.489
Total Energy Consumption (Trillion BTU)
Electricity | 159.447 | 147.357 | 159.478 | 165.265 | 174.546 | 175.438 | 173.592 | 173.127 | 176.024 | 177.948 | 178.123 | 177.998 | 178.812 | 181.244 | 182.93 | 184.76 | 187.07 | 188.868 | 189.678 | 190.734 | 191.291 | 192.613 | 194.308 | 196.147 | 197.459 | 198.224 | 199.408 | 201.736 | 203.733 | 205.312 | 206.766 | 208.814
Natural Gas Firm | 129.707 | 119.489 | 120.004 | 119.658 | 124.189 | 128.723 | 129.036 | 130.414 | 133.599 | 135.199 | 134.94 | 134.347 | 134.231 | 135.287 | 136.099 | 137.03 | 138.277 | 140.086 | 141.045 | 141.787 | 143.311 | 144.234 | 145.688 | 147.57 | 149.29 | 150.638 | 151.827 | 152.604 | 154.622 | 156.411 | 158.1 | 159.894
Natural Gas Inter. | 27.992 | 23.265 | 26.362 | 26.802 | 26.946 | 28.643 | 28.919 | 29.393 | 30.033 | 30.426 | 30.534 | 30.698 | 31.014 | 31.599 | 32.139 | 32.548 | 33.005 | 33.598 | 34.019 | 34.419 | 34.941 | 35.406 | 36.035 | 36.709 | 37.358 | 37.925 | 38.427 | 38.72 | 39.431 | 40.098 | 40.76 | 41.477
Natural Gas Total | 157.699 | 142.755 | 146.366 | 146.46 | 151.134 | 157.366 | 157.955 | 159.807 | 163.632 | 165.625 | 165.475 | 165.045 | 165.245 | 166.885 | 168.238 | 169.578 | 171.283 | 173.684 | 175.064 | 176.206 | 178.252 | 179.64 | 181.722 | 184.279 | 186.648 | 188.563 | 190.254 | 191.324 | 194.053 | 196.509 | 198.86 | 201.372
Steam Coal | 0 | 0 | 0 | 0 | 0 | 0 | 0 | 0 | 0 | 0 | 0 | 0 | 0 | 0 | 0 | 0 | 0 | 0 | 0 | 0 | 0 | 0 | 0 | 0 | 0 | 0 | 0 | 0 | 0 | 0 | 0 | 0
Residual Oil | 2.128 | 2.077 | 3.985 | 3.749 | 5.742 | 2.861 | 2.023 | 1.3 | 0.941 | 0.742 | 0.717 | 0.714 | 0.731 | 0.763 | 0.81 | 0.847 | 0.882 | 0.894 | 0.909 | 0.954 | 0.938 | 0.987 | 1.021 | 1.036 | 1.022 | 1.02 | 1.022 | 1.015 | 1.015 | 1.008 | 0.989 | 0.991
Distillate Oil | 3.022 | 2.762 | 3.117 | 3.052 | 3.213 | 3.205 | 3.175 | 3.162 | 3.213 | 3.249 | 3.224 | 3.202 | 3.197 | 3.231 | 3.263 | 3.293 | 3.326 | 3.361 | 3.377 | 3.403 | 3.422 | 3.444 | 3.472 | 3.507 | 3.528 | 3.545 | 3.562 | 3.586 | 3.617 | 3.642 | 3.662 | 3.693
LPGs for Heat And Power | 0.994 | 0.822 | 0.831 | 0.466 | 0.52 | 1.917 | 1.956 | 1.974 | 2.032 | 2.052 | 2.036 | 1.999 | 1.965 | 1.938 | 1.914 | 1.903 | 1.904 | 1.909 | 1.904 | 1.892 | 1.898 | 1.885 | 1.875 | 1.874 | 1.87 | 1.864 | 1.858 | 1.859 | 1.857 | 1.85 | 1.846 | 1.842
Hydropower | 0 | 0 | 0 | 0 | 0 | 0 | 0 | 0 | 0 | 0 | 0 | 0 | 0 | 0 | 0 | 0 | 0 | 0 | 0 | 0 | 0 | 0 | 0 | 0 | 0 | 0 | 0 | 0 | 0 | 0 | 0 | 0
Biomass-Wood | 0 | 0 | 0 | 0 | 0 | 0 | 0 | 0 | 0 | 0 | 0 | 0 | 0 | 0 | 0 | 0 | 0 | 0 | 0 | 0 | 0 | 0 | 0 | 0 | 0 | 0 | 0 | 0 | 0 | 0 | 0 | 0
Total | 323.29 | 295.773 | 313.776 | 318.992 | 335.155 | 340.787 | 338.702 | 339.37 | 345.842 | 349.616 | 349.575 | 348.959 | 349.95 | 354.061 | 357.156 | 360.382 | 364.464 | 368.717 | 370.932 | 373.188 | 375.8 | 378.571 | 382.399 | 386.842 | 390.527 | 393.216 | 396.104 | 399.519 | 404.274 | 408.322 | 412.123 | 416.711
Unit Energy Consumption (Thousand BTU/2005$)
Electricity | 0.149 | 0.157 | 0.145 | 0.146 | 0.15 | 0.149 | 0.148 | 0.147 | 0.146 | 0.146 | 0.145 | 0.144 | 0.142 | 0.141 | 0.139 | 0.138 | 0.137 | 0.137 | 0.136 | 0.135 | 0.134 | 0.133 | 0.132 | 0.131 | 0.13 | 0.129 | 0.128 | 0.127 | 0.127 | 0.126 | 0.125 | 0.124
Natural Gas Firm | 0.121 | 0.127 | 0.109 | 0.106 | 0.107 | 0.109 | 0.11 | 0.11 | 0.111 | 0.111 | 0.11 | 0.109 | 0.107 | 0.105 | 0.103 | 0.102 | 0.102 | 0.101 | 0.101 | 0.1 | 0.1 | 0.099 | 0.099 | 0.098 | 0.098 | 0.098 | 0.097 | 0.096 | 0.096 | 0.096 | 0.096 | 0.095
Natural Gas Inter. | 0.026 | 0.025 | 0.024 | 0.024 | 0.023 | 0.024 | 0.025 | 0.025 | 0.025 | 0.025 | 0.025 | 0.025 | 0.025 | 0.025 | 0.024 | 0.024 | 0.024 | 0.024 | 0.024 | 0.024 | 0.024 | 0.024 | 0.024 | 0.024 | 0.025 | 0.025 | 0.025 | 0.024 | 0.025 | 0.025 | 0.025 | 0.025
Steam Coal | 0 | 0 | 0 | 0 | 0 | 0 | 0 | 0 | 0 | 0 | 0 | 0 | 0 | 0 | 0 | 0 | 0 | 0 | 0 | 0 | 0 | 0 | 0 | 0 | 0 | 0 | 0 | 0 | 0 | 0 | 0 | 0
Residual Oil | 0.002 | 0.002 | 0.004 | 0.003 | 0.005 | 0.002 | 0.002 | 0.001 | 0.001 | 0.001 | 0.001 | 0.001 | 0.001 | 0.001 | 0.001 | 0.001 | 0.001 | 0.001 | 0.001 | 0.001 | 0.001 | 0.001 | 0.001 | 0.001 | 0.001 | 0.001 | 0.001 | 0.001 | 0.001 | 0.001 | 0.001 | 0.001
Distillate Oil | 0.003 | 0.003 | 0.003 | 0.003 | 0.003 | 0.003 | 0.003 | 0.003 | 0.003 | 0.003 | 0.003 | 0.003 | 0.003 | 0.003 | 0.002 | 0.002 | 0.002 | 0.002 | 0.002 | 0.002 | 0.002 | 0.002 | 0.002 | 0.002 | 0.002 | 0.002 | 0.002 | 0.002 | 0.002 | 0.002 | 0.002 | 0.002
LPGs for Heat And Power | 0.001 | 0.001 | 0.001 | 0 | 0 | 0.002 | 0.002 | 0.002 | 0.002 | 0.002 | 0.002 | 0.002 | 0.002 | 0.002 | 0.001 | 0.001 | 0.001 | 0.001 | 0.001 | 0.001 | 0.001 | 0.001 | 0.001 | 0.001 | 0.001 | 0.001 | 0.001 | 0.001 | 0.001 | 0.001 | 0.001 | 0.001
Hydropower | 0 | 0 | 0 | 0 | 0 | 0 | 0 | 0 | 0 | 0 | 0 | 0 | 0 | 0 | 0 | 0 | 0 | 0 | 0 | 0 | 0 | 0 | 0 | 0 | 0 | 0 | 0 | 0 | 0 | 0 | 0 | 0
Biomass-Wood | 0 | 0 | 0 | 0 | 0 | 0 | 0 | 0 | 0 | 0 | 0 | 0 | 0 | 0 | 0 | 0 | 0 | 0 | 0 | 0 | 0 | 0 | 0 | 0 | 0 | 0 | 0 | 0 | 0 | 0 | 0 | 0
BUILDINGS COMPONENT
Energy Consumption for Buildings (Trillion BTU)
Lighting--Electricity | 22.696 | 20.873 | 20.785 | 21.27 | 22.84 | 23.019 | 22.65 | 22.503 | 23.008 | 23.319 | 23.286 | 23.061 | 22.899 | 22.908 | 22.797 | 22.912 | 23.123 | 23.242 | 23.226 | 23.209 | 23.186 | 23.18 | 23.174 | 23.247 | 23.253 | 23.184 | 23.226 | 23.367 | 23.498 | 23.563 | 23.617 | 23.695
HVAC--Electricity | 35.176 | 32.351 | 32.214 | 32.967 | 35.399 | 35.676 | 35.105 | 34.877 | 35.659 | 36.142 | 36.09 | 35.742 | 35.49 | 35.505 | 35.333 | 35.511 | 35.838 | 36.023 | 35.998 | 35.971 | 35.935 | 35.927 | 35.917 | 36.029 | 36.039 | 35.932 | 35.997 | 36.217 | 36.419 | 36.519 | 36.604 | 36.724
HVAC--Natural Gas | 60.761 | 59.993 | 49.104 | 45.061 | 48.961 | 52.53 | 53.207 | 54.309 | 56.225 | 56.926 | 56.325 | 55.205 | 54.035 | 53.26 | 52.463 | 52.092 | 51.866 | 52.2 | 52.127 | 51.729 | 52.259 | 51.817 | 51.576 | 51.782 | 52.029 | 52.138 | 52.084 | 51.311 | 51.597 | 51.813 | 51.986 | 51.915
HVAC--Steam | 1.451 | 1.32 | 1.373 | 1.454 | 1.504 | 1.467 | 1.408 | 1.373 | 1.386 | 1.394 | 1.387 | 1.374 | 1.367 | 1.369 | 1.376 | 1.386 | 1.398 | 1.41 | 1.414 | 1.422 | 1.428 | 1.434 | 1.438 | 1.443 | 1.442 | 1.437 | 1.437 | 1.44 | 1.443 | 1.444 | 1.443 | 1.44
Support--Electricity | 6.809 | 6.263 | 6.236 | 6.382 | 6.853 | 6.906 | 6.796 | 6.751 | 6.903 | 6.996 | 6.986 | 6.919 | 6.87 | 6.873 | 6.84 | 6.874 | 6.938 | 6.973 | 6.969 | 6.963 | 6.956 | 6.955 | 6.953 | 6.975 | 6.976 | 6.956 | 6.968 | 7.011 | 7.05 | 7.069 | 7.086 | 7.109
Support--Natural Gas | 3.143 | 3.103 | 2.54 | 2.331 | 2.532 | 2.717 | 2.752 | 2.809 | 2.908 | 2.944 | 2.913 | 2.855 | 2.795 | 2.755 | 2.714 | 2.694 | 2.683 | 2.7 | 2.696 | 2.676 | 2.703 | 2.68 | 2.668 | 2.678 | 2.691 | 2.697 | 2.694 | 2.654 | 2.669 | 2.68 | 2.689 | 2.685
Support--Distillate | 0 | 0 | 0 | 0 | 0 | 0 | 0 | 0 | 0 | 0 | 0 | 0 | 0 | 0 | 0 | 0 | 0 | 0 | 0 | 0 | 0 | 0 | 0 | 0 | 0 | 0 | 0 | 0 | 0 | 0 | 0 | 0
Support--LPG | 0 | 0 | 0 | 0 | 0 | 0 | 0 | 0 | 0 | 0 | 0 | 0 | 0 | 0 | 0 | 0 | 0 | 0 | 0 | 0 | 0 | 0 | 0 | 0 | 0 | 0 | 0 | 0 | 0 | 0 | 0 | 0
Transport--Electricity | 2.271 | 2.089 | 2.08 | 2.128 | 2.285 | 2.303 | 2.266 | 2.252 | 2.302 | 2.333 | 2.33 | 2.307 | 2.291 | 2.292 | 2.281 | 2.293 | 2.314 | 2.326 | 2.324 | 2.322 | 2.32 | 2.319 | 2.319 | 2.326 | 2.327 | 2.32 | 2.324 | 2.338 | 2.351 | 2.358 | 2.363 | 2.371
Transport--Natural Gas | 0 | 0 | 0 | 0 | 0 | 0 | 0 | 0 | 0 | 0 | 0 | 0 | 0 | 0 | 0 | 0 | 0 | 0 | 0 | 0 | 0 | 0 | 0 | 0 | 0 | 0 | 0 | 0 | 0 | 0 | 0 | 0
Transport--Distillate | 0.996 | 1.011 | 1.009 | 0.88 | 0.957 | 0.957 | 0.96 | 0.963 | 1 | 1.032 | 1.015 | 0.998 | 0.98 | 0.973 | 0.97 | 0.975 | 0.977 | 0.982 | 0.979 | 0.981 | 0.981 | 0.979 | 0.974 | 0.973 | 0.965 | 0.959 | 0.954 | 0.946 | 0.943 | 0.938 | 0.93 | 0.923
Transport--LPG | 0.994 | 0.822 | 0.831 | 0.466 | 0.52 | 1.917 | 1.956 | 1.974 | 2.032 | 2.052 | 2.036 | 1.999 | 1.965 | 1.938 | 1.914 | 1.903 | 1.904 | 1.909 | 1.904 | 1.892 | 1.898 | 1.885 | 1.875 | 1.874 | 1.87 | 1.864 | 1.858 | 1.859 | 1.857 | 1.85 | 1.846 | 1.842
Total Building Energy Use | 134.297 | 127.825 | 116.172 | 112.938 | 121.85 | 127.491 | 127.1 | 127.811 | 131.423 | 133.139 | 132.368 | 130.462 | 128.691 | 127.873 | 126.687 | 126.641 | 127.038 | 127.765 | 127.638 | 127.165 | 127.666 | 127.178 | 126.893 | 127.327 | 127.592 | 127.488 | 127.541 | 127.144 | 127.828 | 128.234 | 128.563 | 128.705
Total less Steam | 132.846 | 126.506 | 114.799 | 111.485 | 120.346 | 126.024 | 125.693 | 126.438 | 130.037 | 131.746 | 130.982 | 129.088 | 127.325 | 126.505 | 125.312 | 125.254 | 125.64 | 126.356 | 126.223 | 125.743 | 126.237 | 125.744 | 125.455 | 125.884 | 126.15 | 126.051 | 126.105 | 125.704 | 126.385 | 126.79 | 127.121 | 127.265
PROCESS AND ASSEMBLY COMPONENT
Product Throughput (Billion 2005$)
HEAT | 1069.865 | 939.345 | 1097.173 | 1128.212 | 1163.308 | 1177.901 | 1174.457 | 1180.57 | 1202.499 | 1218.928 | 1226.857 | 1237.554 | 1256.518 | 1288.404 | 1316.198 | 1337.411 | 1360.609 | 1382.86 | 1398.041 | 1415.676 | 1429.884 | 1450.14 | 1475.582 | 1500.821 | 1522.636 | 1540.646 | 1558.831 | 1582.473 | 1608.056 | 1631.132 | 1653.206 | 1681.055
REFRIG | 1069.865 | 939.345 | 1097.173 | 1128.212 | 1163.308 | 1177.901 | 1174.457 | 1180.571 | 1202.499 | 1218.928 | 1226.857 | 1237.554 | 1256.518 | 1288.404 | 1316.198 | 1337.411 | 1360.609 | 1382.86 | 1398.041 | 1415.676 | 1429.884 | 1450.14 | 1475.582 | 1500.821 | 1522.636 | 1540.646 | 1558.831 | 1582.473 | 1608.056 | 1631.132 | 1653.206 | 1681.055
MACHDRV | 1069.865 | 939.345 | 1097.173 | 1128.212 | 1163.308 | 1177.901 | 1174.457 | 1180.57 | 1202.499 | 1218.928 | 1226.857 | 1237.554 | 1256.518 | 1288.404 | 1316.198 | 1337.411 | 1360.609 | 1382.86 | 1398.041 | 1415.676 | 1429.884 | 1450.14 | 1475.582 | 1500.821 | 1522.636 | 1540.646 | 1558.831 | 1582.473 | 1608.056 | 1631.132 | 1653.206 | 1681.055
ELECTRO | 1069.865 | 939.345 | 1097.173 | 1128.212 | 1163.308 | 1177.901 | 1174.457 | 1180.571 | 1202.499 | 1218.928 | 1226.857 | 1237.554 | 1256.518 | 1288.404 | 1316.198 | 1337.411 | 1360.609 | 1382.86 | 1398.041 | 1415.676 | 1429.884 | 1450.14 | 1475.582 | 1500.821 | 1522.636 | 1540.646 | 1558.831 | 1582.473 | 1608.056 | 1631.132 | 1653.206 | 1681.055
OTHER | 1069.865 | 939.345 | 1097.173 | 1128.212 | 1163.308 | 1177.901 | 1174.457 | 1180.571 | 1202.499 | 1218.928 | 1226.857 | 1237.554 | 1256.518 | 1288.404 | 1316.198 | 1337.411 | 1360.609 | 1382.86 | 1398.041 | 1415.676 | 1429.884 | 1450.14 | 1475.582 | 1500.821 | 1522.636 | 1540.646 | 1558.831 | 1582.473 | 1608.056 | 1631.132 | 1653.206 | 1681.055
Energy Consumption for Process and Assembly (Trillion BTU)
HEAT
Electricity | 17.108 | 14.876 | 16.974 | 17.597 | 18.695 | 18.938 | 18.877 | 18.974 | 19.322 | 19.584 | 19.713 | 19.891 | 20.204 | 20.715 | 21.163 | 21.513 | 21.899 | 22.272 | 22.532 | 22.828 | 23.071 | 23.419 | 23.851 | 24.275 | 24.645 | 24.954 | 25.267 | 25.668 | 26.102 | 26.496 | 26.874 | 27.346
Natural Gas Firm | 60.161 | 51.558 | 62.5 | 66.072 | 66.464 | 67.178 | 66.812 | 67.013 | 68.082 | 68.871 | 69.211 | 69.747 | 70.765 | 72.476 | 73.985 | 75.193 | 76.551 | 77.883 | 78.83 | 79.891 | 80.774 | 82.043 | 83.605 | 85.127 | 86.462 | 87.589 | 88.729 | 90.182 | 91.752 | 93.181 | 94.559 | 96.267
LPGs for Heat And Power | 24.229 | 21.297 | 24.901 | 25.615 | 26.424 | 26.789 | 26.749 | 26.934 | 27.474 | 27.898 | 28.133 | 28.428 | 28.917 | 29.68 | 30.347 | 30.873 | 31.441 | 31.982 | 32.378 | 32.823 | 33.196 | 33.722 | 34.368 | 34.999 | 35.554 | 36.026 | 36.503 | 37.11 | 37.764 | 38.361 | 38.937 | 39.65
Steam | 3.794 | 3.318 | 3.856 | 4.017 | 4.21 | 4.303 | 4.306 | 4.34 | 4.421 | 4.481 | 4.51 | 4.56 | 4.63 | 4.742 | 4.84 | 4.915 | 4.999 | 5.087 | 5.137 | 5.192 | 5.234 | 5.306 | 5.396 | 5.483 | 5.557 | 5.616 | 5.675 | 5.753 | 5.84 | 5.916 | 5.988 | 6.081
REFRIG
Electricity | 11.762 | 10.227 | 11.669 | 12.098 | 12.854 | 13.021 | 12.979 | 13.047 | 13.286 | 13.466 | 13.556 | 13.679 | 13.894 | 14.246 | 14.554 | 14.796 | 15.061 | 15.318 | 15.497 | 15.701 | 15.869 | 16.109 | 16.406 | 16.698 | 16.952 | 17.165 | 17.38 | 17.657 | 17.956 | 18.227 | 18.487 | 18.812
Natural Gas Firm | 1.881 | 1.612 | 1.954 | 2.066 | 2.078 | 2.1 | 2.089 | 2.095 | 2.129 | 2.153 | 2.164 | 2.181 | 2.212 | 2.266 | 2.313 | 2.351 | 2.393 | 2.435 | 2.464 | 2.497 | 2.525 | 2.565 | 2.613 | 2.661 | 2.703 | 2.738 | 2.773 | 2.819 | 2.868 | 2.912 | 2.955 | 3.009
MACHDRV
Electricity | 54.596 | 52.977 | 59.571 | 61.13 | 64.261 | 64.528 | 64.105 | 63.999 | 64.66 | 65.031 | 64.973 | 65.048 | 65.532 | 66.657 | 67.577 | 68.17 | 68.853 | 69.477 | 69.756 | 70.142 | 70.358 | 70.83 | 71.529 | 72.219 | 72.746 | 73.096 | 73.446 | 74.026 | 74.682 | 75.219 | 75.703 | 76.421
Natural Gas Firm | 0.939 | 0.805 | 0.975 | 1.031 | 1.037 | 1.048 | 1.043 | 1.046 | 1.063 | 1.075 | 1.08 | 1.089 | 1.105 | 1.131 | 1.155 | 1.174 | 1.195 | 1.216 | 1.231 | 1.247 | 1.261 | 1.281 | 1.305 | 1.329 | 1.35 | 1.368 | 1.385 | 1.408 | 1.433 | 1.455 | 1.476 | 1.503
Distillate Oil | 2.026 | 1.751 | 2.108 | 2.173 | 2.256 | 2.248 | 2.215 | 2.198 | 2.213 | 2.218 | 2.209 | 2.204 | 2.217 | 2.257 | 2.293 | 2.318 | 2.349 | 2.379 | 2.398 | 2.423 | 2.441 | 2.465 | 2.499 | 2.534 | 2.563 | 2.585 | 2.608 | 2.639 | 2.674 | 2.704 | 2.732 | 2.77
ELECTRO
Electricity | 1.069 | 0.929 | 1.06 | 1.099 | 1.168 | 1.183 | 1.179 | 1.185 | 1.207 | 1.223 | 1.231 | 1.243 | 1.262 | 1.294 | 1.322 | 1.344 | 1.368 | 1.391 | 1.407 | 1.426 | 1.441 | 1.463 | 1.49 | 1.516 | 1.539 | 1.559 | 1.578 | 1.603 | 1.63 | 1.655 | 1.679 | 1.708
OTHER
Electricity | 7.487 | 6.51 | 7.428 | 7.701 | 8.182 | 8.288 | 8.262 | 8.304 | 8.456 | 8.571 | 8.628 | 8.706 | 8.843 | 9.067 | 9.264 | 9.417 | 9.586 | 9.749 | 9.864 | 9.993 | 10.1 | 10.252 | 10.441 | 10.627 | 10.789 | 10.925 | 11.062 | 11.237 | 11.427 | 11.6 | 11.765 | 11.972
Natural Gas Firm | 2.821 | 2.418 | 2.931 | 3.098 | 3.117 | 3.15 | 3.133 | 3.143 | 3.193 | 3.23 | 3.246 | 3.271 | 3.319 | 3.399 | 3.47 | 3.526 | 3.59 | 3.653 | 3.697 | 3.747 | 3.788 | 3.848 | 3.921 | 3.992 | 4.055 | 4.108 | 4.161 | 4.229 | 4.303 | 4.37 | 4.435 | 4.515
Total Process/Assembly
Electricity | 92.021 | 85.52 | 96.702 | 99.625 | 105.16 | 105.958 | 105.402 | 105.51 | 106.93 | 107.876 | 108.101 | 108.567 | 109.735 | 111.98 | 113.88 | 115.24 | 116.767 | 118.206 | 119.057 | 120.09 | 120.839 | 122.073 | 123.718 | 125.336 | 126.672 | 127.699 | 128.733 | 130.192 | 131.797 | 133.196 | 134.507 | 136.258
Natural Gas Firm | 65.803 | 56.393 | 68.36 | 72.267 | 72.696 | 73.477 | 73.077 | 73.296 | 74.466 | 75.328 | 75.701 | 76.287 | 77.401 | 79.272 | 80.923 | 82.244 | 83.729 | 85.186 | 86.222 | 87.383 | 88.349 | 89.736 | 91.445 | 93.109 | 94.57 | 95.802 | 97.049 | 98.638 | 100.356 | 101.919 | 103.425 | 105.294
Distillate Oil | 2.026 | 1.751 | 2.108 | 2.173 | 2.256 | 2.248 | 2.215 | 2.198 | 2.213 | 2.218 | 2.209 | 2.204 | 2.217 | 2.257 | 2.293 | 2.318 | 2.349 | 2.379 | 2.398 | 2.423 | 2.441 | 2.465 | 2.499 | 2.534 | 2.563 | 2.585 | 2.608 | 2.639 | 2.674 | 2.704 | 2.732 | 2.77
LPGs for Heat And Power | 24.229 | 21.297 | 24.901 | 25.615 | 26.424 | 26.789 | 26.749 | 26.934 | 27.474 | 27.898 | 28.133 | 28.428 | 28.917 | 29.68 | 30.347 | 30.873 | 31.441 | 31.982 | 32.378 | 32.823 | 33.196 | 33.722 | 34.368 | 34.999 | 35.554 | 36.026 | 36.503 | 37.11 | 37.764 | 38.361 | 38.937 | 39.65
Steam | 3.794 | 3.318 | 3.856 | 4.017 | 4.21 | 4.303 | 4.306 | 4.34 | 4.421 | 4.481 | 4.51 | 4.56 | 4.63 | 4.742 | 4.84 | 4.915 | 4.999 | 5.087 | 5.137 | 5.192 | 5.234 | 5.306 | 5.396 | 5.483 | 5.557 | 5.616 | 5.675 | 5.753 | 5.84 | 5.916 | 5.988 | 6.081
Total | 187.873 | 168.278 | 195.927 | 203.696 | 210.746 | 212.776 | 211.749 | 212.279 | 215.504 | 217.802 | 218.654 | 220.046 | 222.9 | 227.932 | 232.283 | 235.589 | 239.285 | 242.841 | 245.191 | 247.91 | 250.058 | 253.302 | 257.425 | 261.461 | 264.917 | 267.729 | 270.568 | 274.333 | 278.43 | 282.095 | 285.59 | 290.052
BOILER/STEAM/COGENERATION COMPONENT
Energy Consumption for Boiler/Steam/Cogeneration (Trillion BTU)
Electricity | 1.1 | 0.8 | 2.2 | 3.7 | 2.9 | 2.5 | 2.3 | 2.2 | 2.2 | 2.3 | 2.4 | 2.4 | 2.6 | 2.8 | 2.9 | 3.1 | 3.2 | 3.3 | 3.3 | 3.4 | 3.3 | 3.5 | 3.6 | 3.6 | 3.6 | 3.6 | 3.7 | 4.2 | 4.3 | 4.3 | 4.4 | 4.5
Natural Gas Inter. | 28 | 23.3 | 26.4 | 26.8 | 26.9 | 28.6 | 28.9 | 29.4 | 30 | 30.4 | 30.5 | 30.7 | 31 | 31.6 | 32.1 | 32.5 | 33 | 33.6 | 34 | 34.4 | 34.9 | 35.4 | 36 | 36.7 | 37.4 | 37.9 | 38.4 | 38.7 | 39.4 | 40.1 | 40.8 | 41.5
Steam Coal | 0 | 0 | 0 | 0 | 0 | 0 | 0 | 0 | 0 | 0 | 0 | 0 | 0 | 0 | 0 | 0 | 0 | 0 | 0 | 0 | 0 | 0 | 0 | 0 | 0 | 0 | 0 | 0 | 0 | 0 | 0 | 0
Residual Oil | 2.1 | 2.1 | 4 | 3.7 | 5.7 | 2.9 | 2 | 1.3 | 0.9 | 0.7 | 0.7 | 0.7 | 0.7 | 0.8 | 0.8 | 0.8 | 0.9 | 0.9 | 0.9 | 1 | 0.9 | 1 | 1 | 1 | 1 | 1 | 1 | 1 | 1 | 1 | 1 | 1
Distillate Oil | 0 | 0 | 0 | 0 | 0 | 0 | 0 | 0 | 0 | 0 | 0 | 0 | 0 | 0 | 0 | 0 | 0 | 0 | 0 | 0 | 0 | 0 | 0 | 0 | 0 | 0 | 0 | 0 | 0 | 0 | 0 | 0
LPGs for Heat And Power | 0 | 0 | 0 | 0 | 0 | 0 | 0 | 0 | 0 | 0 | 0 | 0 | 0 | 0 | 0 | 0 | 0 | 0 | 0 | 0 | 0 | 0 | 0 | 0 | 0 | 0 | 0 | 0 | 0 | 0 | 0 | 0
Petroleum Coke | 0 | 0 | 0 | 0 | 0 | 0 | 0 | 0 | 0 | 0 | 0 | 0 | 0 | 0 | 0 | 0 | 0 | 0 | 0 | 0 | 0 | 0 | 0 | 0 | 0 | 0 | 0 | 0 | 0 | 0 | 0 | 0
Other Petroleum | 0 | 0 | 0 | 0 | 0 | 0 | 0 | 0 | 0 | 0 | 0 | 0 | 0 | 0 | 0 | 0 | 0 | 0 | 0 | 0 | 0 | 0 | 0 | 0 | 0 | 0 | 0 | 0 | 0 | 0 | 0 | 0
Total | 31.3 | 26.1 | 32.6 | 34.3 | 35.6 | 34 | 33.3 | 32.9 | 33.2 | 33.5 | 33.6 | 33.9 | 34.3 | 35.1 | 35.9 | 36.5 | 37.1 | 37.8 | 38.3 | 38.8 | 39.2 | 39.9 | 40.7 | 41.4 | 42 | 42.6 | 43.2 | 43.9 | 44.7 | 45.4 | 46.1 | 47
Boilers 10MMBTU/HR and Under
Natural Gas | 6.8 | 5.9 | 6.5 | 6.5 | 6.7 | 7.2 | 7.3 | 7.4 | 7.6 | 7.7 | 7.8 | 7.8 | 7.9 | 8.1 | 8.3 | 8.4 | 8.5 | 8.6 | 8.7 | 8.8 | 8.9 | 9 | 9.2 | 9.4 | 9.5 | 9.6 | 9.7 | 9.8 | 10 | 10.1 | 10.3 | 10.4
Coal | 0 | 0 | 0 | 0 | 0 | 0 | 0 | 0 | 0 | 0 | 0 | 0 | 0 | 0 | 0 | 0 | 0 | 0 | 0 | 0 | 0 | 0 | 0 | 0 | 0 | 0 | 0 | 0 | 0 | 0 | 0 | 0
Residual Fuel | 0 | 0 | 0 | 0 | 0 | 0 | 0 | 0 | 0 | 0 | 0 | 0 | 0 | 0 | 0 | 0 | 0 | 0 | 0 | 0 | 0 | 0 | 0 | 0 | 0 | 0 | 0 | 0 | 0 | 0 | 0 | 0
Distillate | 0 | 0 | 0 | 0 | 0 | 0 | 0 | 0 | 0 | 0 | 0 | 0 | 0 | 0 | 0 | 0 | 0 | 0 | 0 | 0 | 0 | 0 | 0 | 0 | 0 | 0 | 0 | 0 | 0 | 0 | 0 | 0
Liquid Petroleum Gases | 0 | 0 | 0 | 0 | 0 | 0 | 0 | 0 | 0 | 0 | 0 | 0 | 0 | 0 | 0 | 0 | 0 | 0 | 0 | 0 | 0 | 0 | 0 | 0 | 0 | 0 | 0 | 0 | 0 | 0 | 0 | 0
Electricity | 0 | 0 | 0 | 0 | 0 | 0 | 0 | 0 | 0 | 0 | 0 | 0 | 0 | 0 | 0 | 0 | 0 | 0 | 0 | 0 | 0 | 0 | 0 | 0 | 0 | 0 | 0 | 0 | 0 | 0 | 0 | 0
Petroleum Coke | 0 | 0 | 0 | 0 | 0 | 0 | 0 | 0 | 0 | 0 | 0 | 0 | 0 | 0 | 0 | 0 | 0 | 0 | 0 | 0 | 0 | 0 | 0 | 0 | 0 | 0 | 0 | 0 | 0 | 0 | 0 | 0
Other | 0 | 0 | 0 | 0 | 0 | 0 | 0 | 0 | 0 | 0 | 0 | 0 | 0 | 0 | 0 | 0 | 0 | 0 | 0 | 0 | 0 | 0 | 0 | 0 | 0 | 0 | 0 | 0 | 0 | 0 | 0 | 0
Other Renewables | 0 | 0 | 0 | 0 | 0 | 0 | 0 | 0 | 0 | 0 | 0 | 0 | 0 | 0 | 0 | 0 | 0 | 0 | 0 | 0 | 0 | 0 | 0 | 0 | 0 | 0 | 0 | 0 | 0 | 0 | 0 | 0
Biomass | 0 | 0 | 0 | 0 | 0 | 0 | 0 | 0 | 0 | 0 | 0 | 0 | 0 | 0 | 0 | 0 | 0 | 0 | 0 | 0 | 0 | 0 | 0 | 0 | 0 | 0 | 0 | 0 | 0 | 0 | 0 | 0
Boilers Over 10MMBTU/HR
Natural Gas | 20.3 | 17.8 | 19.6 | 19.4 | 20 | 21.5 | 21.8 | 22.2 | 22.8 | 23.2 | 23.4 | 23.5 | 23.8 | 24.3 | 24.8 | 25.1 | 25.4 | 25.9 | 26.2 | 26.4 | 26.8 | 27.1 | 27.6 | 28.1 | 28.5 | 28.9 | 29.2 | 29.4 | 29.9 | 30.3 | 30.8 | 31.3
Coal | 0 | 0 | 0 | 0 | 0 | 0 | 0 | 0 | 0 | 0 | 0 | 0 | 0 | 0 | 0 | 0 | 0 | 0 | 0 | 0 | 0 | 0 | 0 | 0 | 0 | 0 | 0 | 0 | 0 | 0 | 0 | 0
Residual Fuel | 0.9 | 1.3 | 1.6 | 1.3 | 2.3 | 1.2 | 1 | 0.7 | 0.5 | 0.4 | 0.4 | 0.4 | 0.4 | 0.5 | 0.5 | 0.5 | 0.5 | 0.5 | 0.6 | 0.6 | 0.6 | 0.6 | 0.6 | 0.6 | 0.6 | 0.6 | 0.6 | 0.6 | 0.6 | 0.6 | 0.6 | 0.6
Distillate | 0 | 0 | 0 | 0 | 0 | 0 | 0 | 0 | 0 | 0 | 0 | 0 | 0 | 0 | 0 | 0 | 0 | 0 | 0 | 0 | 0 | 0 | 0 | 0 | 0 | 0 | 0 | 0 | 0 | 0 | 0 | 0
Liquid Petroleum Gases | 0 | 0 | 0 | 0 | 0 | 0 | 0 | 0 | 0 | 0 | 0 | 0 | 0 | 0 | 0 | 0 | 0 | 0 | 0 | 0 | 0 | 0 | 0 | 0 | 0 | 0 | 0 | 0 | 0 | 0 | 0 | 0
Electricity | 1.1 | 0.8 | 2.2 | 3.7 | 2.8 | 2.4 | 2.2 | 2.1 | 2.1 | 2.2 | 2.3 | 2.4 | 2.5 | 2.7 | 2.8 | 2.9 | 3.1 | 3.2 | 3.2 | 3.3 | 3.2 | 3.4 | 3.5 | 3.5 | 3.5 | 3.5 | 3.6 | 4 | 4.1 | 4.1 | 4.2 | 4.3
Petroleum Coke | 0 | 0 | 0 | 0 | 0 | 0 | 0 | 0 | 0 | 0 | 0 | 0 | 0 | 0 | 0 | 0 | 0 | 0 | 0 | 0 | 0 | 0 | 0 | 0 | 0 | 0 | 0 | 0 | 0 | 0 | 0 | 0
Other | 0 | 0 | 0 | 0 | 0 | 0 | 0 | 0 | 0 | 0 | 0 | 0 | 0 | 0 | 0 | 0 | 0 | 0 | 0 | 0 | 0 | 0 | 0 | 0 | 0 | 0 | 0 | 0 | 0 | 0 | 0 | 0
Other Renewables | 0 | 0 | 0 | 0 | 0 | 0 | 0 | 0 | 0 | 0 | 0 | 0 | 0 | 0 | 0 | 0 | 0 | 0 | 0 | 0 | 0 | 0 | 0 | 0 | 0 | 0 | 0 | 0 | 0 | 0 | 0 | 0
Biomass | 0 | 0 | 0 | 0 | 0 | 0 | 0 | 0 | 0 | 0 | 0 | 0 | 0 | 0 | 0 | 0 | 0 | 0 | 0 | 0 | 0 | 0 | 0 | 0 | 0 | 0 | 0 | 0 | 0 | 0 | 0 | 0
Total Steam Generation (Tr. BTU) | 29.5 | 25.9 | 30.1 | 31.1 | 32.1 | 32.6 | 32.5 | 32.6 | 33.3 | 33.8 | 34 | 34.4 | 34.9 | 35.8 | 36.6 | 37.2 | 37.8 | 38.5 | 38.9 | 39.4 | 39.9 | 40.5 | 41.2 | 41.9 | 42.6 | 43.1 | 43.6 | 44.3 | 45 | 45.7 | 46.4 | 47.2
CHP Steam Generation | 1.4 | 0.7 | 0.7 | 0.8 | 0.8 | 0.8 | 0.8 | 0.9 | 0.9 | 0.9 | 0.9 | 0.9 | 0.9 | 0.9 | 1 | 1 | 1 | 1 | 1.1 | 1.1 | 1.1 | 1.1 | 1.2 | 1.2 | 1.2 | 1.3 | 1.3 | 1.4 | 1.4 | 1.4 | 1.5 | 1.5
Total Non-CHP Steam Generation | 28 | 25.2 | 29.4 | 30.3 | 31.3 | 31.7 | 31.6 | 31.8 | 32.4 | 32.9 | 33.1 | 33.5 | 34 | 34.8 | 35.6 | 36.2 | 36.8 | 37.5 | 37.9 | 38.4 | 38.7 | 39.3 | 40 | 40.7 | 41.3 | 41.8 | 42.3 | 42.9 | 43.6 | 44.3 | 44.9 | 45.6
Non-CHP Fossil Steam Generation | 28 | 25.2 | 29.4 | 30.3 | 31.3 | 31.7 | 31.6 | 31.8 | 32.4 | 32.9 | 33.1 | 33.5 | 34 | 34.8 | 35.6 | 36.2 | 36.8 | 37.5 | 37.9 | 38.4 | 38.7 | 39.3 | 40 | 40.7 | 41.3 | 41.8 | 42.3 | 42.9 | 43.6 | 44.3 | 44.9 | 45.6
Non-CHP Biomass Steam Generation | 0 | 0 | 0 | 0 | 0 | 0 | 0 | 0 | 0 | 0 | 0 | 0 | 0 | 0 | 0 | 0 | 0 | 0 | 0 | 0 | 0 | 0 | 0 | 0 | 0 | 0 | 0 | 0 | 0 | 0 | 0 | 0
ELECTRICITY CAPACITY, GENERATION, AND FUEL USE
Generating Capacity (MW)
Natural Gas(MW) | 62.1 | 77.4 | 38.9 | 41.7 | 43.6 | 45.2 | 46.3 | 47.3 | 48.4 | 49.5 | 50.6 | 51.8 | 53.1 | 54.4 | 55.9 | 57.6 | 59.3 | 61.2 | 63.2 | 65.3 | 67.5 | 69.9 | 72.3 | 74.9 | 77.6 | 80.4 | 83.3 | 86.2 | 89.3 | 92.4 | 95.7 | 99.2
Coal(MW) | 0 | 0 | 0 | 0 | 0 | 0 | 0 | 0 | 0 | 0 | 0 | 0 | 0 | 0 | 0 | 0 | 0 | 0 | 0 | 0 | 0 | 0 | 0 | 0 | 0 | 0 | 0 | 0 | 0 | 0 | 0 | 0
Oil(MW) | 4.3 | 4.3 | 4.3 | 4.3 | 4.3 | 4.3 | 4.3 | 4.3 | 4.3 | 4.3 | 4.3 | 4.3 | 4.3 | 4.3 | 4.3 | 4.3 | 4.3 | 4.3 | 4.3 | 4.3 | 4.3 | 4.3 | 4.3 | 4.3 | 4.3 | 4.3 | 4.3 | 4.3 | 4.3 | 4.3 | 4.3 | 4.3
Other(MW) | 13.9 | 16.9 | 17.7 | 42.2 | 47.1 | 47.1 | 47.1 | 47.1 | 47.1 | 47.1 | 47.1 | 47.1 | 47.1 | 47.1 | 47.1 | 47.1 | 47.1 | 47.1 | 47.1 | 47.1 | 47.1 | 47.1 | 47.1 | 47.1 | 47.1 | 47.1 | 47.1 | 47.1 | 47.1 | 47.1 | 47.1 | 47.1
Total | 80.3 | 98.6 | 60.9 | 88.2 | 95 | 96.6 | 97.7 | 98.7 | 99.8 | 100.9 | 102 | 103.2 | 104.5 | 105.8 | 107.3 | 109 | 110.7 | 112.6 | 114.6 | 116.7 | 118.9 | 121.3 | 123.7 | 126.3 | 129 | 131.8 | 134.7 | 137.6 | 140.7 | 143.8 | 147.1 | 150.6
Generation (GWH)
Natural Gas(gWh) | 213.3 | 162.7 | 179.2 | 190.6 | 198.7 | 205.7 | 210.4 | 215 | 219.6 | 224.5 | 229.5 | 234.9 | 240.7 | 247 | 254 | 261.8 | 270.2 | 279.3 | 289 | 299.3 | 310.3 | 321.9 | 334.4 | 347.5 | 361.4 | 375.9 | 390.8 | 406.3 | 422.5 | 439.5 | 457.4 | 476.2
Coal(gWh) | 0 | 0 | 0 | 0 | 0 | 0 | 0 | 0 | 0 | 0 | 0 | 0 | 0 | 0 | 0 | 0 | 0 | 0 | 0 | 0 | 0 | 0 | 0 | 0 | 0 | 0 | 0 | 0 | 0 | 0 | 0 | 0
Oil(gWh) | 6.7 | 3.3 | 3.5 | 3.5 | 3.5 | 3.5 | 3.5 | 3.5 | 3.5 | 3.5 | 3.5 | 3.5 | 3.5 | 3.5 | 3.5 | 3.5 | 3.5 | 3.5 | 3.5 | 3.5 | 3.5 | 3.5 | 3.5 | 3.5 | 3.5 | 3.5 | 3.5 | 3.5 | 3.5 | 3.5 | 3.5 | 3.5
Other(gWh) | 38.4 | 44.8 | 45.5 | 76.7 | 83 | 83 | 83 | 83 | 83 | 83 | 83 | 83 | 83 | 83 | 83 | 83 | 83 | 83 | 83 | 83 | 83 | 83 | 83 | 83 | 83 | 83 | 83 | 83 | 83 | 83 | 83 | 83
Total | 258.5 | 210.8 | 228.1 | 270.8 | 285.2 | 292.1 | 296.8 | 301.4 | 306.1 | 310.9 | 316 | 321.3 | 327.1 | 333.5 | 340.5 | 348.3 | 356.7 | 365.8 | 375.4 | 385.8 | 396.7 | 408.3 | 420.8 | 434 | 447.9 | 462.3 | 477.2 | 492.7 | 508.9 | 525.9 | 543.8 | 562.7
Own Use | 193.2 | 155.7 | 219.1 | 251.2 | 272.8 | 279.2 | 283.4 | 287.5 | 291.6 | 296 | 300.6 | 305.5 | 310.8 | 316.7 | 323.4 | 330.8 | 338.8 | 347.6 | 356.9 | 366.9 | 377.4 | 388.7 | 400.7 | 413.4 | 426.8 | 440.7 | 455.1 | 470 | 485.7 | 502.1 | 519.3 | 537.6
Grid Sales | 66.5 | 57.4 | 6.5 | 19.8 | 20.5 | 21.1 | 21.5 | 21.8 | 22.2 | 22.6 | 23 | 23.4 | 23.9 | 24.4 | 25 | 25.6 | 26.3 | 27 | 27.8 | 28.7 | 29.5 | 30.5 | 31.5 | 32.6 | 33.7 | 34.9 | 36.1 | 37.3 | 38.6 | 40 | 41.4 | 43
Fuel Consumption (Trillion Btu)
Natural Gas(tBtu) | 3.3 | 2.3 | 2.2 | 2.3 | 2.4 | 2.4 | 2.5 | 2.5 | 2.5 | 2.6 | 2.6 | 2.7 | 2.7 | 2.8 | 2.8 | 2.9 | 2.9 | 3 | 3.1 | 3.2 | 3.3 | 3.4 | 3.5 | 3.6 | 3.7 | 3.8 | 3.9 | 4 | 4.1 | 4.3 | 4.4 | 4.6
Coal(tBtu) | 0 | 0 | 0 | 0 | 0 | 0 | 0 | 0 | 0 | 0 | 0 | 0 | 0 | 0 | 0 | 0 | 0 | 0 | 0 | 0 | 0 | 0 | 0 | 0 | 0 | 0 | 0 | 0 | 0 | 0 | 0 | 0
Oil(tBtu) | 0.1 | 0.1 | 0.1 | 0.1 | 0.1 | 0.1 | 0.1 | 0.1 | 0.1 | 0.1 | 0.1 | 0.1 | 0.1 | 0.1 | 0.1 | 0.1 | 0.1 | 0.1 | 0.1 | 0.1 | 0.1 | 0.1 | 0.1 | 0.1 | 0.1 | 0.1 | 0.1 | 0.1 | 0.1 | 0.1 | 0.1 | 0.1
Other(tBtu) | 0.6 | 0.6 | 0.6 | 0.9 | 1 | 1 | 1 | 1 | 1 | 1 | 1 | 1 | 1 | 1 | 1 | 1 | 1 | 1 | 1 | 1 | 1 | 1 | 1 | 1 | 1 | 1 | 1 | 1 | 1 | 1 | 1 | 1
Total | 4.1 | 3 | 2.9 | 3.4 | 3.5 | 3.6 | 3.6 | 3.6 | 3.7 | 3.7 | 3.8 | 3.8 | 3.9 | 3.9 | 4 | 4 | 4.1 | 4.2 | 4.2 | 4.3 | 4.4 | 4.5 | 4.6 | 4.7 | 4.8 | 4.9 | 5 | 5.2 | 5.3 | 5.4 | 5.6 | 5.7
Table 18. Energy and Macroeconomic Profile for Manufacturing Industry - Electrical Equipment & Appliances
Census Region: US Total
| 2019 | 2020 | 2021 | 2022 | 2023 | 2024 | 2025 | 2026 | 2027 | 2028 | 2029 | 2030 | 2031 | 2032 | 2033 | 2034 | 2035 | 2036 | 2037 | 2038 | 2039 | 2040 | 2041 | 2042 | 2043 | 2044 | 2045 | 2046 | 2047 | 2048 | 2049 | 2050
Macroeconomic Indicators
Value of Output (billion 2005$) | 128.386 | 123.635 | 133.008 | 136.718 | 136.66 | 138.181 | 141.502 | 144.872 | 147.974 | 150.728 | 153.045 | 154.979 | 156.096 | 159.331 | 163.814 | 168.145 | 172.726 | 177.386 | 182.32 | 187.68 | 192.963 | 198.585 | 204.386 | 209.77 | 215.496 | 221.133 | 226.601 | 232.244 | 238.182 | 244.161 | 250.013 | 257.045
Employment (thousand) | 405.125 | 382.857 | 373.988 | 412.926 | 402.812 | 391.443 | 382.55 | 375.514 | 372.603 | 370.714 | 367.327 | 363.285 | 358.931 | 354.891 | 353.196 | 352.654 | 351.852 | 351.077 | 351.236 | 352.104 | 352.837 | 353.184 | 353.493 | 354.247 | 354.563 | 354.422 | 354.752 | 355.206 | 355.365 | 355.449 | 354.928 | 353.54
Total Energy Consumption (Trillion BTU)
Electricity | 40.106 | 38.748 | 39.602 | 41.013 | 42.065 | 42.561 | 43.442 | 44.292 | 45.1 | 45.788 | 46.284 | 46.621 | 46.751 | 47.391 | 48.264 | 49.219 | 50.279 | 51.3 | 52.392 | 53.566 | 54.73 | 55.988 | 57.296 | 58.555 | 59.898 | 61.202 | 62.497 | 63.868 | 65.298 | 66.71 | 68.098 | 69.769
Natural Gas Firm | 26.859 | 26.202 | 25.787 | 26.175 | 25.93 | 26.725 | 27.496 | 28.242 | 28.835 | 29.221 | 29.399 | 29.463 | 29.37 | 29.6 | 30.019 | 30.495 | 31.034 | 31.688 | 32.37 | 33.046 | 33.893 | 34.619 | 35.414 | 36.23 | 37.138 | 38.029 | 38.842 | 39.53 | 40.46 | 41.395 | 42.315 | 43.354
Natural Gas Inter. | 5.495 | 5.151 | 5.429 | 5.498 | 5.27 | 5.175 | 5.089 | 5.009 | 4.935 | 4.865 | 4.796 | 4.73 | 4.666 | 4.606 | 4.55 | 4.498 | 4.448 | 4.401 | 4.354 | 4.308 | 4.262 | 4.216 | 4.171 | 4.126 | 4.082 | 4.039 | 3.997 | 3.954 | 3.913 | 3.873 | 3.833 | 3.795
Natural Gas Total | 32.354 | 31.353 | 31.216 | 31.673 | 31.2 | 31.9 | 32.584 | 33.251 | 33.77 | 34.086 | 34.195 | 34.193 | 34.036 | 34.207 | 34.57 | 34.993 | 35.482 | 36.089 | 36.724 | 37.354 | 38.155 | 38.835 | 39.585 | 40.356 | 41.221 | 42.068 | 42.838 | 43.485 | 44.373 | 45.268 | 46.148 | 47.149
Steam Coal | 0 | 0 | 0 | 0 | 0 | 0 | 0 | 0 | 0 | 0 | 0 | 0 | 0 | 0 | 0 | 0 | 0 | 0 | 0 | 0 | 0 | 0 | 0 | 0 | 0 | 0 | 0 | 0 | 0 | 0 | 0 | 0
Residual Oil | 0 | 0 | 0 | 0 | 0 | 0 | 0 | 0 | 0 | 0 | 0 | 0 | 0 | 0 | 0 | 0 | 0 | 0 | 0 | 0 | 0 | 0 | 0 | 0 | 0 | 0 | 0 | 0 | 0 | 0 | 0 | 0
Distillate Oil | 0 | 0 | 0 | 0 | 0 | 0 | 0 | 0 | 0 | 0 | 0 | 0 | 0 | 0 | 0 | 0 | 0 | 0 | 0 | 0 | 0 | 0 | 0 | 0 | 0 | 0 | 0 | 0 | 0 | 0 | 0 | 0
LPGs for Heat And Power | 0.491 | 0.422 | 0.412 | 0.238 | 0.255 | 0.925 | 0.976 | 1.005 | 1.025 | 1.033 | 1.028 | 1.016 | 0.998 | 0.983 | 0.974 | 0.97 | 0.971 | 0.976 | 0.982 | 0.986 | 1 | 1.005 | 1.013 | 1.024 | 1.038 | 1.053 | 1.065 | 1.079 | 1.092 | 1.104 | 1.117 | 1.133
Petroleum Coke | 0 | 0 | 0 | 0 | 0 | 0 | 0 | 0 | 0 | 0 | 0 | 0 | 0 | 0 | 0 | 0 | 0 | 0 | 0 | 0 | 0 | 0 | 0 | 0 | 0 | 0 | 0 | 0 | 0 | 0 | 0 | 0
Hydropower | 0 | 0 | 0 | 0 | 0 | 0 | 0 | 0 | 0 | 0 | 0 | 0 | 0 | 0 | 0 | 0 | 0 | 0 | 0 | 0 | 0 | 0 | 0 | 0 | 0 | 0 | 0 | 0 | 0 | 0 | 0 | 0
Biomass-Wood | 0 | 0 | 0 | 0 | 0 | 0 | 0 | 0 | 0 | 0 | 0 | 0 | 0 | 0 | 0 | 0 | 0 | 0 | 0 | 0 | 0 | 0 | 0 | 0 | 0 | 0 | 0 | 0 | 0 | 0 | 0 | 0
Total | 72.951 | 70.523 | 71.23 | 72.924 | 73.52 | 75.386 | 77.002 | 78.548 | 79.895 | 80.907 | 81.508 | 81.829 | 81.785 | 82.581 | 83.808 | 85.182 | 86.732 | 88.366 | 90.099 | 91.906 | 93.884 | 95.828 | 97.894 | 99.935 | 102.157 | 104.322 | 106.401 | 108.432 | 110.764 | 113.081 | 115.364 | 118.051
Unit Energy Consumption (Thousand BTU/2005$)
Electricity | 0.312 | 0.313 | 0.298 | 0.3 | 0.308 | 0.308 | 0.307 | 0.306 | 0.305 | 0.304 | 0.302 | 0.301 | 0.299 | 0.297 | 0.295 | 0.293 | 0.291 | 0.289 | 0.287 | 0.285 | 0.284 | 0.282 | 0.28 | 0.279 | 0.278 | 0.277 | 0.276 | 0.275 | 0.274 | 0.273 | 0.272 | 0.271
Natural Gas Firm | 0.209 | 0.212 | 0.194 | 0.191 | 0.19 | 0.193 | 0.194 | 0.195 | 0.195 | 0.194 | 0.192 | 0.19 | 0.188 | 0.186 | 0.183 | 0.181 | 0.18 | 0.179 | 0.178 | 0.176 | 0.176 | 0.174 | 0.173 | 0.173 | 0.172 | 0.172 | 0.171 | 0.17 | 0.17 | 0.17 | 0.169 | 0.169
Natural Gas Inter. | 0.043 | 0.042 | 0.041 | 0.04 | 0.039 | 0.037 | 0.036 | 0.035 | 0.033 | 0.032 | 0.031 | 0.031 | 0.03 | 0.029 | 0.028 | 0.027 | 0.026 | 0.025 | 0.024 | 0.023 | 0.022 | 0.021 | 0.02 | 0.02 | 0.019 | 0.018 | 0.018 | 0.017 | 0.016 | 0.016 | 0.015 | 0.015
Steam Coal | 0 | 0 | 0 | 0 | 0 | 0 | 0 | 0 | 0 | 0 | 0 | 0 | 0 | 0 | 0 | 0 | 0 | 0 | 0 | 0 | 0 | 0 | 0 | 0 | 0 | 0 | 0 | 0 | 0 | 0 | 0 | 0
Residual Oil | 0 | 0 | 0 | 0 | 0 | 0 | 0 | 0 | 0 | 0 | 0 | 0 | 0 | 0 | 0 | 0 | 0 | 0 | 0 | 0 | 0 | 0 | 0 | 0 | 0 | 0 | 0 | 0 | 0 | 0 | 0 | 0
Distillate Oil | 0 | 0 | 0 | 0 | 0 | 0 | 0 | 0 | 0 | 0 | 0 | 0 | 0 | 0 | 0 | 0 | 0 | 0 | 0 | 0 | 0 | 0 | 0 | 0 | 0 | 0 | 0 | 0 | 0 | 0 | 0 | 0
LPGs for Heat And Power | 0.004 | 0.003 | 0.003 | 0.002 | 0.002 | 0.007 | 0.007 | 0.007 | 0.007 | 0.007 | 0.007 | 0.007 | 0.006 | 0.006 | 0.006 | 0.006 | 0.006 | 0.006 | 0.005 | 0.005 | 0.005 | 0.005 | 0.005 | 0.005 | 0.005 | 0.005 | 0.005 | 0.005 | 0.005 | 0.005 | 0.004 | 0.004
Petroleum Coke | 0 | 0 | 0 | 0 | 0 | 0 | 0 | 0 | 0 | 0 | 0 | 0 | 0 | 0 | 0 | 0 | 0 | 0 | 0 | 0 | 0 | 0 | 0 | 0 | 0 | 0 | 0 | 0 | 0 | 0 | 0 | 0
Hydropower | 0 | 0 | 0 | 0 | 0 | 0 | 0 | 0 | 0 | 0 | 0 | 0 | 0 | 0 | 0 | 0 | 0 | 0 | 0 | 0 | 0 | 0 | 0 | 0 | 0 | 0 | 0 | 0 | 0 | 0 | 0 | 0
Biomass-Wood | 0 | 0 | 0 | 0 | 0 | 0 | 0 | 0 | 0 | 0 | 0 | 0 | 0 | 0 | 0 | 0 | 0 | 0 | 0 | 0 | 0 | 0 | 0 | 0 | 0 | 0 | 0 | 0 | 0 | 0 | 0 | 0
BUILDINGS COMPONENT
Energy Consumption for Buildings (Trillion BTU)
Lighting--Electricity | 3.351 | 3.221 | 3.106 | 3.244 | 3.312 | 3.373 | 3.435 | 3.486 | 3.542 | 3.584 | 3.598 | 3.59 | 3.57 | 3.57 | 3.565 | 3.59 | 3.628 | 3.652 | 3.68 | 3.707 | 3.735 | 3.769 | 3.806 | 3.855 | 3.909 | 3.957 | 4.012 | 4.077 | 4.143 | 4.203 | 4.264 | 4.337
HVAC--Electricity | 7.82 | 7.518 | 7.25 | 7.57 | 7.73 | 7.871 | 8.016 | 8.135 | 8.265 | 8.363 | 8.396 | 8.378 | 8.331 | 8.332 | 8.32 | 8.377 | 8.467 | 8.523 | 8.588 | 8.652 | 8.716 | 8.795 | 8.882 | 8.997 | 9.123 | 9.234 | 9.362 | 9.515 | 9.669 | 9.808 | 9.95 | 10.122
HVAC--Natural Gas | 9.281 | 9.576 | 7.592 | 7.106 | 7.333 | 7.94 | 8.32 | 8.673 | 8.918 | 9.012 | 8.962 | 8.845 | 8.668 | 8.54 | 8.439 | 8.394 | 8.37 | 8.436 | 8.495 | 8.501 | 8.664 | 8.675 | 8.728 | 8.851 | 9.017 | 9.176 | 9.282 | 9.255 | 9.411 | 9.566 | 9.722 | 9.851
HVAC--Steam | 0.252 | 0.24 | 0.241 | 0.261 | 0.256 | 0.252 | 0.25 | 0.249 | 0.25 | 0.251 | 0.251 | 0.251 | 0.249 | 0.25 | 0.252 | 0.254 | 0.257 | 0.259 | 0.262 | 0.266 | 0.269 | 0.273 | 0.277 | 0.281 | 0.284 | 0.288 | 0.291 | 0.295 | 0.299 | 0.303 | 0.306 | 0.31
Support--Electricity | 1.117 | 1.074 | 1.036 | 1.081 | 1.104 | 1.124 | 1.145 | 1.162 | 1.18 | 1.195 | 1.199 | 1.197 | 1.19 | 1.19 | 1.188 | 1.196 | 1.209 | 1.217 | 1.227 | 1.236 | 1.245 | 1.256 | 1.269 | 1.285 | 1.303 | 1.319 | 1.337 | 1.359 | 1.381 | 1.401 | 1.421 | 1.446
Support--Natural Gas | 1.031 | 1.064 | 0.843 | 0.789 | 0.815 | 0.882 | 0.924 | 0.964 | 0.991 | 1.001 | 0.996 | 0.983 | 0.963 | 0.949 | 0.938 | 0.933 | 0.93 | 0.937 | 0.944 | 0.944 | 0.963 | 0.964 | 0.97 | 0.983 | 1.002 | 1.019 | 1.031 | 1.028 | 1.046 | 1.063 | 1.08 | 1.094
Support--Distillate | 0 | 0 | 0 | 0 | 0 | 0 | 0 | 0 | 0 | 0 | 0 | 0 | 0 | 0 | 0 | 0 | 0 | 0 | 0 | 0 | 0 | 0 | 0 | 0 | 0 | 0 | 0 | 0 | 0 | 0 | 0 | 0
Support--LPG | 0 | 0 | 0 | 0 | 0 | 0 | 0 | 0 | 0 | 0 | 0 | 0 | 0 | 0 | 0 | 0 | 0 | 0 | 0 | 0 | 0 | 0 | 0 | 0 | 0 | 0 | 0 | 0 | 0 | 0 | 0 | 0
Transport--Electricity | 0 | 0 | 0 | 0 | 0 | 0 | 0 | 0 | 0 | 0 | 0 | 0 | 0 | 0 | 0 | 0 | 0 | 0 | 0 | 0 | 0 | 0 | 0 | 0 | 0 | 0 | 0 | 0 | 0 | 0 | 0 | 0
Transport--Natural Gas | 0 | 0 | 0 | 0 | 0 | 0 | 0 | 0 | 0 | 0 | 0 | 0 | 0 | 0 | 0 | 0 | 0 | 0 | 0 | 0 | 0 | 0 | 0 | 0 | 0 | 0 | 0 | 0 | 0 | 0 | 0 | 0
Transport--Distillate | 0 | 0 | 0 | 0 | 0 | 0 | 0 | 0 | 0 | 0 | 0 | 0 | 0 | 0 | 0 | 0 | 0 | 0 | 0 | 0 | 0 | 0 | 0 | 0 | 0 | 0 | 0 | 0 | 0 | 0 | 0 | 0
Transport--LPG | 0.491 | 0.422 | 0.412 | 0.238 | 0.255 | 0.925 | 0.976 | 1.005 | 1.025 | 1.033 | 1.028 | 1.016 | 0.998 | 0.983 | 0.974 | 0.97 | 0.971 | 0.976 | 0.982 | 0.986 | 1 | 1.005 | 1.013 | 1.024 | 1.038 | 1.053 | 1.065 | 1.079 | 1.092 | 1.104 | 1.117 | 1.133
Total Building Energy Use | 23.344 | 23.114 | 20.48 | 20.29 | 20.805 | 22.368 | 23.066 | 23.674 | 24.172 | 24.439 | 24.43 | 24.258 | 23.969 | 23.814 | 23.675 | 23.714 | 23.832 | 24 | 24.179 | 24.292 | 24.591 | 24.737 | 24.944 | 25.276 | 25.676 | 26.045 | 26.38 | 26.609 | 27.041 | 27.448 | 27.86 | 28.293
Total less Steam | 23.092 | 22.874 | 20.239 | 20.029 | 20.549 | 22.116 | 22.816 | 23.424 | 23.921 | 24.188 | 24.179 | 24.008 | 23.719 | 23.564 | 23.424 | 23.459 | 23.575 | 23.741 | 23.916 | 24.026 | 24.322 | 24.464 | 24.667 | 24.996 | 25.392 | 25.758 | 26.088 | 26.314 | 26.742 | 27.145 | 27.554 | 27.983
PROCESS AND ASSEMBLY COMPONENT
Product Throughput (Billion 2005$)
HEAT | 128.386 | 123.635 | 133.008 | 136.718 | 136.66 | 138.181 | 141.502 | 144.872 | 147.974 | 150.728 | 153.045 | 154.979 | 156.096 | 159.331 | 163.814 | 168.145 | 172.726 | 177.386 | 182.32 | 187.68 | 192.963 | 198.585 | 204.386 | 209.77 | 215.496 | 221.133 | 226.601 | 232.244 | 238.182 | 244.161 | 250.013 | 257.045
REFRIG | 128.386 | 123.635 | 133.008 | 136.718 | 136.66 | 138.181 | 141.502 | 144.872 | 147.974 | 150.728 | 153.045 | 154.979 | 156.096 | 159.331 | 163.814 | 168.145 | 172.726 | 177.386 | 182.32 | 187.68 | 192.963 | 198.585 | 204.386 | 209.77 | 215.496 | 221.133 | 226.601 | 232.244 | 238.182 | 244.161 | 250.013 | 257.045
MACHDRV | 128.386 | 123.635 | 133.008 | 136.718 | 136.66 | 138.181 | 141.502 | 144.872 | 147.974 | 150.728 | 153.045 | 154.979 | 156.096 | 159.331 | 163.814 | 168.145 | 172.726 | 177.386 | 182.32 | 187.68 | 192.963 | 198.585 | 204.386 | 209.77 | 215.496 | 221.133 | 226.601 | 232.244 | 238.182 | 244.161 | 250.013 | 257.045
ELECTRO | 128.386 | 123.635 | 133.008 | 136.718 | 136.66 | 138.181 | 141.502 | 144.872 | 147.974 | 150.728 | 153.045 | 154.979 | 156.096 | 159.331 | 163.814 | 168.145 | 172.726 | 177.386 | 182.32 | 187.68 | 192.963 | 198.585 | 204.386 | 209.77 | 215.496 | 221.133 | 226.601 | 232.244 | 238.182 | 244.161 | 250.013 | 257.045
OTHER | 128.386 | 123.635 | 133.008 | 136.718 | 136.66 | 138.181 | 141.502 | 144.872 | 147.974 | 150.728 | 153.045 | 154.979 | 156.096 | 159.331 | 163.814 | 168.145 | 172.726 | 177.386 | 182.32 | 187.68 | 192.963 | 198.585 | 204.386 | 209.77 | 215.496 | 221.133 | 226.601 | 232.244 | 238.182 | 244.161 | 250.013 | 257.045
Energy Consumption for Process and Assembly (Trillion BTU)
HEAT
Electricity | 8.357 | 7.976 | 8.381 | 8.669 | 8.913 | 9.004 | 9.211 | 9.422 | 9.615 | 9.787 | 9.931 | 10.052 | 10.122 | 10.33 | 10.618 | 10.899 | 11.196 | 11.5 | 11.821 | 12.17 | 12.515 | 12.884 | 13.265 | 13.617 | 13.993 | 14.362 | 14.722 | 15.093 | 15.484 | 15.878 | 16.263 | 16.726
Natural Gas Firm | 16.546 | 15.563 | 17.352 | 18.28 | 17.782 | 17.903 | 18.251 | 18.605 | 18.926 | 19.208 | 19.442 | 19.635 | 19.739 | 20.112 | 20.643 | 21.168 | 21.734 | 22.315 | 22.931 | 23.601 | 24.266 | 24.98 | 25.717 | 26.396 | 27.119 | 27.833 | 28.529 | 29.247 | 30.004 | 30.766 | 31.513 | 32.409
Steam Coal | 0 | 0 | 0 | 0 | 0 | 0 | 0 | 0 | 0 | 0 | 0 | 0 | 0 | 0 | 0 | 0 | 0 | 0 | 0 | 0 | 0 | 0 | 0 | 0 | 0 | 0 | 0 | 0 | 0 | 0 | 0 | 0
Residual Oil | 0 | 0 | 0 | 0 | 0 | 0 | 0 | 0 | 0 | 0 | 0 | 0 | 0 | 0 | 0 | 0 | 0 | 0 | 0 | 0 | 0 | 0 | 0 | 0 | 0 | 0 | 0 | 0 | 0 | 0 | 0 | 0
Distillate Oil | 0 | 0 | 0 | 0 | 0 | 0 | 0 | 0 | 0 | 0 | 0 | 0 | 0 | 0 | 0 | 0 | 0 | 0 | 0 | 0 | 0 | 0 | 0 | 0 | 0 | 0 | 0 | 0 | 0 | 0 | 0 | 0
LPGs for Heat And Power | 3.905 | 3.752 | 3.813 | 3.752 | 3.697 | 3.647 | 3.601 | 3.558 | 3.517 | 3.477 | 3.438 | 3.399 | 3.36 | 3.321 | 3.282 | 3.242 | 3.203 | 3.164 | 3.125 | 3.086 | 3.048 | 3.009 | 2.971 | 2.933 | 2.896 | 2.859 | 2.823 | 2.788 | 2.754 | 2.72 | 2.687 | 2.655
Steam | 0.599 | 0.578 | 0.583 | 0.574 | 0.566 | 0.558 | 0.552 | 0.546 | 0.54 | 0.534 | 0.529 | 0.523 | 0.517 | 0.512 | 0.506 | 0.501 | 0.495 | 0.489 | 0.484 | 0.478 | 0.473 | 0.467 | 0.461 | 0.456 | 0.45 | 0.445 | 0.44 | 0.434 | 0.428 | 0.422 | 0.416 | 0.411
REFRIG
Electricity | 2.09 | 1.994 | 2.096 | 2.168 | 2.229 | 2.252 | 2.303 | 2.356 | 2.404 | 2.447 | 2.483 | 2.514 | 2.531 | 2.583 | 2.655 | 2.725 | 2.8 | 2.876 | 2.956 | 3.043 | 3.13 | 3.222 | 3.317 | 3.405 | 3.499 | 3.592 | 3.682 | 3.774 | 3.872 | 3.971 | 4.067 | 4.183
MACHDRV
Electricity | 15.332 | 15.023 | 15.688 | 16.174 | 16.611 | 16.748 | 17.091 | 17.437 | 17.751 | 18.027 | 18.255 | 18.44 | 18.537 | 18.864 | 19.325 | 19.769 | 20.241 | 20.719 | 21.226 | 21.777 | 22.322 | 22.903 | 23.502 | 24.051 | 24.635 | 25.209 | 25.764 | 26.337 | 26.938 | 27.541 | 28.128 | 28.834
Distillate Oil | 0 | 0 | 0 | 0 | 0 | 0 | 0 | 0 | 0 | 0 | 0 | 0 | 0 | 0 | 0 | 0 | 0 | 0 | 0 | 0 | 0 | 0 | 0 | 0 | 0 | 0 | 0 | 0 | 0 | 0 | 0 | 0
LPGs for Heat And Power | 0 | 0 | 0 | 0 | 0 | 0 | 0 | 0 | 0 | 0 | 0 | 0 | 0 | 0 | 0 | 0 | 0 | 0 | 0 | 0 | 0 | 0 | 0 | 0 | 0 | 0 | 0 | 0 | 0 | 0 | 0 | 0
ELECTRO
Electricity | 0 | 0 | 0 | 0 | 0 | 0 | 0 | 0 | 0 | 0 | 0 | 0 | 0 | 0 | 0 | 0 | 0 | 0 | 0 | 0 | 0 | 0 | 0 | 0 | 0 | 0 | 0 | 0 | 0 | 0 | 0 | 0
OTHER
Electricity | 2.09 | 1.994 | 2.096 | 2.168 | 2.229 | 2.252 | 2.303 | 2.356 | 2.404 | 2.447 | 2.483 | 2.514 | 2.531 | 2.583 | 2.655 | 2.725 | 2.8 | 2.876 | 2.956 | 3.043 | 3.13 | 3.222 | 3.317 | 3.405 | 3.499 | 3.592 | 3.682 | 3.774 | 3.872 | 3.971 | 4.067 | 4.183
Distillate Oil | 0 | 0 | 0 | 0 | 0 | 0 | 0 | 0 | 0 | 0 | 0 | 0 | 0 | 0 | 0 | 0 | 0 | 0 | 0 | 0 | 0 | 0 | 0 | 0 | 0 | 0 | 0 | 0 | 0 | 0 | 0 | 0
Total Process/Assembly
Electricity | 27.868 | 26.987 | 28.26 | 29.179 | 29.982 | 30.255 | 30.909 | 31.571 | 32.175 | 32.708 | 33.153 | 33.519 | 33.722 | 34.361 | 35.253 | 36.119 | 37.037 | 37.97 | 38.959 | 40.033 | 41.096 | 42.231 | 43.401 | 44.479 | 45.625 | 46.754 | 47.849 | 48.979 | 50.166 | 51.36 | 52.525 | 53.926
Natural Gas Firm | 16.546 | 15.563 | 17.352 | 18.28 | 17.782 | 17.903 | 18.251 | 18.605 | 18.926 | 19.208 | 19.442 | 19.635 | 19.739 | 20.112 | 20.643 | 21.168 | 21.734 | 22.315 | 22.931 | 23.601 | 24.266 | 24.98 | 25.717 | 26.396 | 27.119 | 27.833 | 28.529 | 29.247 | 30.004 | 30.766 | 31.513 | 32.409
Steam Coal | 0 | 0 | 0 | 0 | 0 | 0 | 0 | 0 | 0 | 0 | 0 | 0 | 0 | 0 | 0 | 0 | 0 | 0 | 0 | 0 | 0 | 0 | 0 | 0 | 0 | 0 | 0 | 0 | 0 | 0 | 0 | 0
Residual Oil | 0 | 0 | 0 | 0 | 0 | 0 | 0 | 0 | 0 | 0 | 0 | 0 | 0 | 0 | 0 | 0 | 0 | 0 | 0 | 0 | 0 | 0 | 0 | 0 | 0 | 0 | 0 | 0 | 0 | 0 | 0 | 0
Distillate Oil | 0 | 0 | 0 | 0 | 0 | 0 | 0 | 0 | 0 | 0 | 0 | 0 | 0 | 0 | 0 | 0 | 0 | 0 | 0 | 0 | 0 | 0 | 0 | 0 | 0 | 0 | 0 | 0 | 0 | 0 | 0 | 0
LPGs for Heat And Power | 3.905 | 3.752 | 3.813 | 3.752 | 3.697 | 3.647 | 3.601 | 3.558 | 3.517 | 3.477 | 3.438 | 3.399 | 3.36 | 3.321 | 3.282 | 3.242 | 3.203 | 3.164 | 3.125 | 3.086 | 3.048 | 3.009 | 2.971 | 2.933 | 2.896 | 2.859 | 2.823 | 2.788 | 2.754 | 2.72 | 2.687 | 2.655
Steam | 0.599 | 0.578 | 0.583 | 0.574 | 0.566 | 0.558 | 0.552 | 0.546 | 0.54 | 0.534 | 0.529 | 0.523 | 0.517 | 0.512 | 0.506 | 0.501 | 0.495 | 0.489 | 0.484 | 0.478 | 0.473 | 0.467 | 0.461 | 0.456 | 0.45 | 0.445 | 0.44 | 0.434 | 0.428 | 0.422 | 0.416 | 0.411
Total | 48.918 | 46.881 | 50.008 | 51.784 | 52.027 | 52.363 | 53.313 | 54.281 | 55.158 | 55.928 | 56.561 | 57.075 | 57.339 | 58.306 | 59.684 | 61.03 | 62.469 | 63.939 | 65.499 | 67.198 | 68.882 | 70.686 | 72.55 | 74.264 | 76.091 | 77.892 | 79.641 | 81.448 | 83.352 | 85.267 | 87.142 | 89.401
BOILER/STEAM/COGENERATION COMPONENT
Energy Consumption for Boiler/Steam/Cogeneration (Trillion BTU)
Electricity | 0 | 0 | 0 | 0 | 0 | 0 | 0 | 0 | 0 | 0 | 0 | 0 | 0 | 0 | 0 | 0 | 0 | 0 | 0 | 0 | 0 | 0 | 0 | 0 | 0 | 0 | 0 | 0 | 0 | 0 | 0 | 0
Natural Gas Inter. | 5.5 | 5.2 | 5.4 | 5.5 | 5.3 | 5.2 | 5.1 | 5 | 4.9 | 4.9 | 4.8 | 4.7 | 4.7 | 4.6 | 4.6 | 4.5 | 4.4 | 4.4 | 4.4 | 4.3 | 4.3 | 4.2 | 4.2 | 4.1 | 4.1 | 4 | 4 | 4 | 3.9 | 3.9 | 3.8 | 3.8
Steam Coal | 0 | 0 | 0 | 0 | 0 | 0 | 0 | 0 | 0 | 0 | 0 | 0 | 0 | 0 | 0 | 0 | 0 | 0 | 0 | 0 | 0 | 0 | 0 | 0 | 0 | 0 | 0 | 0 | 0 | 0 | 0 | 0
Residual Oil | 0 | 0 | 0 | 0 | 0 | 0 | 0 | 0 | 0 | 0 | 0 | 0 | 0 | 0 | 0 | 0 | 0 | 0 | 0 | 0 | 0 | 0 | 0 | 0 | 0 | 0 | 0 | 0 | 0 | 0 | 0 | 0
Distillate Oil | 0 | 0 | 0 | 0 | 0 | 0 | 0 | 0 | 0 | 0 | 0 | 0 | 0 | 0 | 0 | 0 | 0 | 0 | 0 | 0 | 0 | 0 | 0 | 0 | 0 | 0 | 0 | 0 | 0 | 0 | 0 | 0
LPGs for Heat And Power | 0 | 0 | 0 | 0 | 0 | 0 | 0 | 0 | 0 | 0 | 0 | 0 | 0 | 0 | 0 | 0 | 0 | 0 | 0 | 0 | 0 | 0 | 0 | 0 | 0 | 0 | 0 | 0 | 0 | 0 | 0 | 0
Petroleum Coke | 0 | 0 | 0 | 0 | 0 | 0 | 0 | 0 | 0 | 0 | 0 | 0 | 0 | 0 | 0 | 0 | 0 | 0 | 0 | 0 | 0 | 0 | 0 | 0 | 0 | 0 | 0 | 0 | 0 | 0 | 0 | 0
Other Petroleum | 0 | 0 | 0 | 0 | 0 | 0 | 0 | 0 | 0 | 0 | 0 | 0 | 0 | 0 | 0 | 0 | 0 | 0 | 0 | 0 | 0 | 0 | 0 | 0 | 0 | 0 | 0 | 0 | 0 | 0 | 0 | 0
Total | 5.5 | 5.2 | 5.4 | 5.5 | 5.3 | 5.2 | 5.1 | 5 | 4.9 | 4.9 | 4.8 | 4.7 | 4.7 | 4.6 | 4.6 | 4.5 | 4.4 | 4.4 | 4.4 | 4.3 | 4.3 | 4.2 | 4.2 | 4.1 | 4.1 | 4 | 4 | 4 | 3.9 | 3.9 | 3.8 | 3.8
Boilers 10MMBTU/HR and Under
Natural Gas | 1.5 | 1.4 | 1.5 | 1.5 | 1.4 | 1.4 | 1.4 | 1.4 | 1.4 | 1.3 | 1.3 | 1.3 | 1.3 | 1.3 | 1.3 | 1.3 | 1.3 | 1.2 | 1.2 | 1.2 | 1.2 | 1.2 | 1.2 | 1.2 | 1.1 | 1.1 | 1.1 | 1.1 | 1.1 | 1.1 | 1.1 | 1.1
Coal | 0 | 0 | 0 | 0 | 0 | 0 | 0 | 0 | 0 | 0 | 0 | 0 | 0 | 0 | 0 | 0 | 0 | 0 | 0 | 0 | 0 | 0 | 0 | 0 | 0 | 0 | 0 | 0 | 0 | 0 | 0 | 0
Residual Fuel | 0 | 0 | 0 | 0 | 0 | 0 | 0 | 0 | 0 | 0 | 0 | 0 | 0 | 0 | 0 | 0 | 0 | 0 | 0 | 0 | 0 | 0 | 0 | 0 | 0 | 0 | 0 | 0 | 0 | 0 | 0 | 0
Distillate | 0 | 0 | 0 | 0 | 0 | 0 | 0 | 0 | 0 | 0 | 0 | 0 | 0 | 0 | 0 | 0 | 0 | 0 | 0 | 0 | 0 | 0 | 0 | 0 | 0 | 0 | 0 | 0 | 0 | 0 | 0 | 0
Liquid Petroleum Gases | 0 | 0 | 0 | 0 | 0 | 0 | 0 | 0 | 0 | 0 | 0 | 0 | 0 | 0 | 0 | 0 | 0 | 0 | 0 | 0 | 0 | 0 | 0 | 0 | 0 | 0 | 0 | 0 | 0 | 0 | 0 | 0
Electricity | 0 | 0 | 0 | 0 | 0 | 0 | 0 | 0 | 0 | 0 | 0 | 0 | 0 | 0 | 0 | 0 | 0 | 0 | 0 | 0 | 0 | 0 | 0 | 0 | 0 | 0 | 0 | 0 | 0 | 0 | 0 | 0
Petroleum Coke | 0 | 0 | 0 | 0 | 0 | 0 | 0 | 0 | 0 | 0 | 0 | 0 | 0 | 0 | 0 | 0 | 0 | 0 | 0 | 0 | 0 | 0 | 0 | 0 | 0 | 0 | 0 | 0 | 0 | 0 | 0 | 0
Other | 0 | 0 | 0 | 0 | 0 | 0 | 0 | 0 | 0 | 0 | 0 | 0 | 0 | 0 | 0 | 0 | 0 | 0 | 0 | 0 | 0 | 0 | 0 | 0 | 0 | 0 | 0 | 0 | 0 | 0 | 0 | 0
Other Renewables | 0 | 0 | 0 | 0 | 0 | 0 | 0 | 0 | 0 | 0 | 0 | 0 | 0 | 0 | 0 | 0 | 0 | 0 | 0 | 0 | 0 | 0 | 0 | 0 | 0 | 0 | 0 | 0 | 0 | 0 | 0 | 0
Biomass | 0 | 0 | 0 | 0 | 0 | 0 | 0 | 0 | 0 | 0 | 0 | 0 | 0 | 0 | 0 | 0 | 0 | 0 | 0 | 0 | 0 | 0 | 0 | 0 | 0 | 0 | 0 | 0 | 0 | 0 | 0 | 0
Boilers Over 10MMBTU/HR
Natural Gas | 4.5 | 4.3 | 4.4 | 4.4 | 4.3 | 4.2 | 4.2 | 4.1 | 4.1 | 4 | 4 | 4 | 3.9 | 3.9 | 3.8 | 3.8 | 3.8 | 3.7 | 3.7 | 3.6 | 3.6 | 3.6 | 3.5 | 3.5 | 3.4 | 3.4 | 3.4 | 3.3 | 3.3 | 3.3 | 3.2 | 3.2
Coal | 0 | 0 | 0 | 0 | 0 | 0 | 0 | 0 | 0 | 0 | 0 | 0 | 0 | 0 | 0 | 0 | 0 | 0 | 0 | 0 | 0 | 0 | 0 | 0 | 0 | 0 | 0 | 0 | 0 | 0 | 0 | 0
Residual Fuel | 0 | 0 | 0 | 0 | 0 | 0 | 0 | 0 | 0 | 0 | 0 | 0 | 0 | 0 | 0 | 0 | 0 | 0 | 0 | 0 | 0 | 0 | 0 | 0 | 0 | 0 | 0 | 0 | 0 | 0 | 0 | 0
Distillate | 0 | 0 | 0 | 0 | 0 | 0 | 0 | 0 | 0 | 0 | 0 | 0 | 0 | 0 | 0 | 0 | 0 | 0 | 0 | 0 | 0 | 0 | 0 | 0 | 0 | 0 | 0 | 0 | 0 | 0 | 0 | 0
Liquid Petroleum Gases | 0 | 0 | 0 | 0 | 0 | 0 | 0 | 0 | 0 | 0 | 0 | 0 | 0 | 0 | 0 | 0 | 0 | 0 | 0 | 0 | 0 | 0 | 0 | 0 | 0 | 0 | 0 | 0 | 0 | 0 | 0 | 0
Electricity | 0 | 0 | 0 | 0 | 0 | 0 | 0 | 0 | 0 | 0 | 0 | 0 | 0 | 0 | 0 | 0 | 0 | 0 | 0 | 0 | 0 | 0 | 0 | 0 | 0 | 0 | 0 | 0 | 0 | 0 | 0 | 0
Petroleum Coke | 0 | 0 | 0 | 0 | 0 | 0 | 0 | 0 | 0 | 0 | 0 | 0 | 0 | 0 | 0 | 0 | 0 | 0 | 0 | 0 | 0 | 0 | 0 | 0 | 0 | 0 | 0 | 0 | 0 | 0 | 0 | 0
Other | 0 | 0 | 0 | 0 | 0 | 0 | 0 | 0 | 0 | 0 | 0 | 0 | 0 | 0 | 0 | 0 | 0 | 0 | 0 | 0 | 0 | 0 | 0 | 0 | 0 | 0 | 0 | 0 | 0 | 0 | 0 | 0
Other Renewables | 0 | 0 | 0 | 0 | 0 | 0 | 0 | 0 | 0 | 0 | 0 | 0 | 0 | 0 | 0 | 0 | 0 | 0 | 0 | 0 | 0 | 0 | 0 | 0 | 0 | 0 | 0 | 0 | 0 | 0 | 0 | 0
Biomass | 0 | 0 | 0 | 0 | 0 | 0 | 0 | 0 | 0 | 0 | 0 | 0 | 0 | 0 | 0 | 0 | 0 | 0 | 0 | 0 | 0 | 0 | 0 | 0 | 0 | 0 | 0 | 0 | 0 | 0 | 0 | 0
Total Steam Generation (Tr. BTU) | 4.8 | 4.6 | 4.6 | 4.6 | 4.5 | 4.5 | 4.4 | 4.4 | 4.3 | 4.3 | 4.2 | 4.2 | 4.1 | 4.1 | 4 | 4 | 4 | 3.9 | 3.9 | 3.8 | 3.8 | 3.7 | 3.7 | 3.7 | 3.6 | 3.6 | 3.6 | 3.5 | 3.5 | 3.4 | 3.4 | 3.4
CHP Steam Generation | 0 | 0 | 0 | 0 | 0 | 0 | 0 | 0 | 0 | 0 | 0 | 0 | 0 | 0 | 0 | 0 | 0 | 0 | 0 | 0 | 0 | 0 | 0 | 0 | 0 | 0 | 0 | 0 | 0 | 0 | 0 | 0
Total Non-CHP Steam Generation | 4.8 | 4.6 | 4.6 | 4.6 | 4.5 | 4.5 | 4.4 | 4.3 | 4.3 | 4.3 | 4.2 | 4.2 | 4.1 | 4.1 | 4 | 4 | 3.9 | 3.9 | 3.9 | 3.8 | 3.8 | 3.7 | 3.7 | 3.7 | 3.6 | 3.6 | 3.5 | 3.5 | 3.5 | 3.4 | 3.4 | 3.4
Non-CHP Fossil Steam Generation | 4.8 | 4.6 | 4.6 | 4.6 | 4.5 | 4.5 | 4.4 | 4.3 | 4.3 | 4.3 | 4.2 | 4.2 | 4.1 | 4.1 | 4 | 4 | 3.9 | 3.9 | 3.9 | 3.8 | 3.8 | 3.7 | 3.7 | 3.7 | 3.6 | 3.6 | 3.5 | 3.5 | 3.5 | 3.4 | 3.4 | 3.4
Non-CHP Biomass Steam Generation | 0 | 0 | 0 | 0 | 0 | 0 | 0 | 0 | 0 | 0 | 0 | 0 | 0 | 0 | 0 | 0 | 0 | 0 | 0 | 0 | 0 | 0 | 0 | 0 | 0 | 0 | 0 | 0 | 0 | 0 | 0 | 0
ELECTRICITY CAPACITY, GENERATION, AND FUEL USE
Generating Capacity (MW)
Natural Gas(MW) | 0 | 0 | 0 | 0 | 0 | 0 | 0 | 0 | 0 | 0 | 0 | 0 | 0 | 0 | 0 | 0 | 0 | 0 | 0 | 0 | 0 | 0 | 0 | 0 | 0 | 0 | 0 | 0 | 0 | 0 | 0 | 0
Coal(MW) | 0 | 0 | 0 | 0 | 0 | 0 | 0 | 0 | 0 | 0 | 0 | 0 | 0 | 0 | 0 | 0 | 0 | 0 | 0 | 0 | 0 | 0 | 0 | 0 | 0 | 0 | 0 | 0 | 0 | 0 | 0 | 0
Oil(MW) | 1.8 | 1.8 | 3.6 | 3.6 | 3.6 | 3.6 | 3.6 | 3.6 | 3.6 | 3.6 | 3.6 | 3.6 | 3.6 | 3.6 | 3.6 | 3.6 | 3.6 | 3.6 | 3.6 | 3.6 | 3.6 | 3.6 | 3.6 | 3.6 | 3.6 | 3.6 | 3.6 | 3.6 | 3.6 | 3.6 | 3.6 | 3.6
Other(MW) | 9.4 | 9.4 | 9.4 | 11.4 | 11.4 | 11.4 | 11.4 | 11.4 | 11.4 | 11.4 | 11.4 | 11.4 | 11.4 | 11.4 | 11.4 | 11.4 | 11.4 | 11.4 | 11.4 | 11.4 | 11.4 | 11.4 | 11.4 | 11.4 | 11.4 | 11.4 | 11.4 | 11.4 | 11.4 | 11.4 | 11.4 | 11.4
Total | 11.2 | 11.2 | 13 | 15 | 15 | 15 | 15 | 15 | 15 | 15 | 15 | 15 | 15 | 15 | 15 | 15 | 15 | 15 | 15 | 15 | 15 | 15 | 15 | 15 | 15 | 15 | 15 | 15 | 15 | 15 | 15 | 15
Generation (GWH)
Natural Gas(gWh) | 0 | 0 | 0 | 0 | 0 | 0 | 0 | 0 | 0 | 0 | 0 | 0 | 0 | 0 | 0 | 0 | 0 | 0 | 0 | 0 | 0 | 0 | 0 | 0 | 0 | 0 | 0 | 0 | 0 | 0 | 0 | 0
Coal(gWh) | 0 | 0 | 0 | 0 | 0 | 0 | 0 | 0 | 0 | 0 | 0 | 0 | 0 | 0 | 0 | 0 | 0 | 0 | 0 | 0 | 0 | 0 | 0 | 0 | 0 | 0 | 0 | 0 | 0 | 0 | 0 | 0
Oil(gWh) | 0 | 0 | 0 | 0 | 0 | 0 | 0 | 0 | 0 | 0 | 0 | 0 | 0 | 0 | 0 | 0 | 0 | 0 | 0 | 0 | 0 | 0 | 0 | 0 | 0 | 0 | 0 | 0 | 0 | 0 | 0 | 0
Other(gWh) | 18.1 | 16.3 | 15.3 | 18.6 | 18.6 | 18.6 | 18.6 | 18.6 | 18.6 | 18.6 | 18.6 | 18.6 | 18.6 | 18.6 | 18.6 | 18.6 | 18.6 | 18.6 | 18.6 | 18.6 | 18.6 | 18.6 | 18.6 | 18.6 | 18.6 | 18.6 | 18.6 | 18.6 | 18.6 | 18.6 | 18.6 | 18.6
Total | 18.1 | 16.3 | 15.3 | 18.6 | 18.6 | 18.6 | 18.6 | 18.6 | 18.6 | 18.6 | 18.6 | 18.6 | 18.6 | 18.6 | 18.6 | 18.6 | 18.6 | 18.6 | 18.6 | 18.6 | 18.6 | 18.6 | 18.6 | 18.6 | 18.6 | 18.6 | 18.6 | 18.6 | 18.6 | 18.6 | 18.6 | 18.6
Own Use | 14.6 | 15.3 | 14.5 | 17.9 | 18.4 | 18.3 | 18.3 | 18.3 | 18.3 | 18.2 | 18.2 | 18.2 | 18.2 | 18.2 | 18.2 | 18.2 | 18.2 | 18.2 | 18.2 | 18.2 | 18.2 | 18.2 | 18.2 | 18.2 | 18.2 | 18.2 | 18.2 | 18.2 | 18.2 | 18.2 | 18.2 | 18.2
Grid Sales | 3.4 | 0.8 | 0.1 | 0.1 | 0.1 | 0.1 | 0.1 | 0.1 | 0.1 | 0.1 | 0.1 | 0.1 | 0.1 | 0.1 | 0.1 | 0.1 | 0.1 | 0.1 | 0.1 | 0.1 | 0.1 | 0.1 | 0.1 | 0.1 | 0.1 | 0.1 | 0.1 | 0.1 | 0.1 | 0.1 | 0.1 | 0.1
Fuel Consumption (Trillion Btu)
Natural Gas(tBtu) | 0 | 0 | 0 | 0 | 0 | 0 | 0 | 0 | 0 | 0 | 0 | 0 | 0 | 0 | 0 | 0 | 0 | 0 | 0 | 0 | 0 | 0 | 0 | 0 | 0 | 0 | 0 | 0 | 0 | 0 | 0 | 0
Coal(tBtu) | 0 | 0 | 0 | 0 | 0 | 0 | 0 | 0 | 0 | 0 | 0 | 0 | 0 | 0 | 0 | 0 | 0 | 0 | 0 | 0 | 0 | 0 | 0 | 0 | 0 | 0 | 0 | 0 | 0 | 0 | 0 | 0
Oil(tBtu) | 0 | 0 | 0 | 0 | 0 | 0 | 0 | 0 | 0 | 0 | 0 | 0 | 0 | 0 | 0 | 0 | 0 | 0 | 0 | 0 | 0 | 0 | 0 | 0 | 0 | 0 | 0 | 0 | 0 | 0 | 0 | 0
Other(tBtu) | 0.2 | 0.1 | 0.1 | 0.2 | 0.2 | 0.2 | 0.2 | 0.2 | 0.2 | 0.2 | 0.2 | 0.2 | 0.2 | 0.2 | 0.2 | 0.2 | 0.2 | 0.2 | 0.2 | 0.2 | 0.2 | 0.2 | 0.2 | 0.2 | 0.2 | 0.2 | 0.2 | 0.2 | 0.2 | 0.2 | 0.2 | 0.2
Total | 0.2 | 0.1 | 0.1 | 0.2 | 0.2 | 0.2 | 0.2 | 0.2 | 0.2 | 0.2 | 0.2 | 0.2 | 0.2 | 0.2 | 0.2 | 0.2 | 0.2 | 0.2 | 0.2 | 0.2 | 0.2 | 0.2 | 0.2 | 0.2 | 0.2 | 0.2 | 0.2 | 0.2 | 0.2 | 0.2 | 0.2 | 0.2
Table 19. Energy and Macroeconomic Profile for Manufacturing Industry - Wood
Census Region: US Total
| 2019 | 2020 | 2021 | 2022 | 2023 | 2024 | 2025 | 2026 | 2027 | 2028 | 2029 | 2030 | 2031 | 2032 | 2033 | 2034 | 2035 | 2036 | 2037 | 2038 | 2039 | 2040 | 2041 | 2042 | 2043 | 2044 | 2045 | 2046 | 2047 | 2048 | 2049 | 2050
Macroeconomic Indicators
Value of Output (billion 2005$) | 99.936 | 100.972 | 109.866 | 109.158 | 99.19 | 96.543 | 98.351 | 97.093 | 96.657 | 97.914 | 99.57 | 100.327 | 100.708 | 101.901 | 103.347 | 105.108 | 106.075 | 105.741 | 106.268 | 106.631 | 107.175 | 108.015 | 109.217 | 110.199 | 110.844 | 110.923 | 110.27 | 109.848 | 109.987 | 109.764 | 109.855 | 111.004
Employment (thousand) | 409.008 | 382.819 | 405.999 | 432.535 | 315.451 | 268.061 | 281.715 | 303.653 | 332.402 | 355.389 | 366.881 | 368.496 | 377.732 | 385.956 | 388.115 | 385.159 | 377.273 | 362.312 | 365.322 | 368.722 | 372.21 | 380.363 | 392.582 | 401.727 | 400.202 | 401.642 | 409.254 | 421.1 | 432.995 | 442.784 | 448.839 | 456.03
Total Energy Consumption (Trillion BTU)
Electricity | 61.493 | 60.776 | 64.938 | 65.764 | 64.104 | 62.996 | 64.153 | 64.572 | 65.212 | 66.479 | 67.676 | 68.043 | 68.406 | 69.231 | 69.957 | 70.797 | 71.128 | 70.658 | 70.917 | 71.079 | 71.318 | 71.874 | 72.726 | 73.417 | 73.685 | 73.727 | 73.824 | 74.154 | 74.509 | 74.695 | 74.893 | 75.693
Natural Gas Firm | 44.01 | 43.733 | 47.098 | 47.256 | 41.389 | 40.136 | 41.065 | 40.881 | 41.028 | 41.681 | 42.277 | 42.357 | 42.369 | 42.703 | 43.049 | 43.485 | 43.62 | 43.286 | 43.449 | 43.498 | 43.727 | 44.011 | 44.493 | 44.909 | 45.123 | 45.164 | 44.967 | 44.81 | 44.974 | 44.987 | 45.08 | 45.539
Natural Gas Inter. | 9.985 | 9.776 | 8.905 | 8.672 | 8.425 | 8.159 | 7.902 | 7.885 | 7.847 | 7.686 | 7.426 | 7.157 | 6.916 | 6.636 | 6.305 | 5.922 | 5.584 | 5.34 | 5.118 | 4.885 | 4.662 | 4.421 | 4.164 | 3.91 | 3.645 | 3.446 | 3.332 | 3.131 | 2.964 | 2.82 | 2.65 | 2.461
Natural Gas Total | 53.994 | 53.51 | 56.004 | 55.928 | 49.813 | 48.295 | 48.967 | 48.766 | 48.875 | 49.367 | 49.703 | 49.514 | 49.285 | 49.339 | 49.354 | 49.407 | 49.204 | 48.626 | 48.567 | 48.382 | 48.389 | 48.432 | 48.657 | 48.819 | 48.768 | 48.61 | 48.3 | 47.941 | 47.938 | 47.807 | 47.73 | 48
Steam Coal | 0 | 0 | 0 | 0 | 0 | 0 | 0 | 0 | 0 | 0 | 0 | 0 | 0 | 0 | 0 | 0 | 0 | 0 | 0 | 0 | 0 | 0 | 0 | 0 | 0 | 0 | 0 | 0 | 0 | 0 | 0 | 0
Residual Oil | 0 | 0 | 0 | 0 | 0 | 0 | 0 | 0 | 0 | 0 | 0 | 0 | 0 | 0 | 0 | 0 | 0 | 0 | 0 | 0 | 0 | 0 | 0 | 0 | 0 | 0 | 0 | 0 | 0 | 0 | 0 | 0
Distillate Oil | 6.738 | 7.072 | 7.329 | 6.489 | 5.496 | 5.097 | 5.458 | 5.753 | 6.172 | 6.595 | 6.704 | 6.701 | 6.738 | 6.81 | 6.825 | 6.81 | 6.718 | 6.541 | 6.568 | 6.592 | 6.631 | 6.723 | 6.85 | 6.964 | 6.94 | 6.959 | 7.005 | 7.077 | 7.191 | 7.273 | 7.316 | 7.409
LPGs for Heat And Power | 1.435 | 1.241 | 1.287 | 0.717 | 0.611 | 2.034 | 2.245 | 2.42 | 2.609 | 2.749 | 2.811 | 2.794 | 2.806 | 2.816 | 2.793 | 2.755 | 2.703 | 2.617 | 2.624 | 2.618 | 2.641 | 2.667 | 2.719 | 2.764 | 2.765 | 2.779 | 2.808 | 2.863 | 2.92 | 2.958 | 2.991 | 3.04
Hydropower | 0 | 0 | 0 | 0 | 0 | 0 | 0 | 0 | 0 | 0 | 0 | 0 | 0 | 0 | 0 | 0 | 0 | 0 | 0 | 0 | 0 | 0 | 0 | 0 | 0 | 0 | 0 | 0 | 0 | 0 | 0 | 0
Biomass-Wood | 299.089 | 299.796 | 308.499 | 297.199 | 296.39 | 290.12 | 297.072 | 294.774 | 294.78 | 299.904 | 306.345 | 309.969 | 312.562 | 317.822 | 323.844 | 330.796 | 335.251 | 335.519 | 338.41 | 340.97 | 344.1 | 348.139 | 353.38 | 357.968 | 361.477 | 363.154 | 362.451 | 362.49 | 364.375 | 365.069 | 366.809 | 372.106
Total | 422.75 | 422.395 | 438.057 | 426.097 | 416.414 | 408.542 | 417.895 | 416.284 | 417.648 | 425.093 | 433.239 | 437.021 | 439.797 | 446.017 | 452.773 | 460.565 | 465.004 | 463.962 | 467.086 | 469.642 | 473.08 | 477.835 | 484.332 | 489.932 | 493.635 | 495.228 | 494.387 | 494.525 | 496.932 | 497.803 | 499.74 | 506.247
Unit Energy Consumption (Thousand BTU/2005$)
Electricity | 0.615 | 0.602 | 0.591 | 0.602 | 0.646 | 0.653 | 0.652 | 0.665 | 0.675 | 0.679 | 0.68 | 0.678 | 0.679 | 0.679 | 0.677 | 0.674 | 0.671 | 0.668 | 0.667 | 0.667 | 0.665 | 0.665 | 0.666 | 0.666 | 0.665 | 0.665 | 0.669 | 0.675 | 0.677 | 0.681 | 0.682 | 0.682
Natural Gas Firm | 0.44 | 0.433 | 0.429 | 0.433 | 0.417 | 0.416 | 0.418 | 0.421 | 0.424 | 0.426 | 0.425 | 0.422 | 0.421 | 0.419 | 0.417 | 0.414 | 0.411 | 0.409 | 0.409 | 0.408 | 0.408 | 0.407 | 0.407 | 0.408 | 0.407 | 0.407 | 0.408 | 0.408 | 0.409 | 0.41 | 0.41 | 0.41
Natural Gas Inter. | 0.1 | 0.097 | 0.081 | 0.079 | 0.085 | 0.085 | 0.08 | 0.081 | 0.081 | 0.078 | 0.075 | 0.071 | 0.069 | 0.065 | 0.061 | 0.056 | 0.053 | 0.051 | 0.048 | 0.046 | 0.043 | 0.041 | 0.038 | 0.035 | 0.033 | 0.031 | 0.03 | 0.029 | 0.027 | 0.026 | 0.024 | 0.022
Steam Coal | 0 | 0 | 0 | 0 | 0 | 0 | 0 | 0 | 0 | 0 | 0 | 0 | 0 | 0 | 0 | 0 | 0 | 0 | 0 | 0 | 0 | 0 | 0 | 0 | 0 | 0 | 0 | 0 | 0 | 0 | 0 | 0
Residual Oil | 0 | 0 | 0 | 0 | 0 | 0 | 0 | 0 | 0 | 0 | 0 | 0 | 0 | 0 | 0 | 0 | 0 | 0 | 0 | 0 | 0 | 0 | 0 | 0 | 0 | 0 | 0 | 0 | 0 | 0 | 0 | 0
Distillate Oil | 0.067 | 0.07 | 0.067 | 0.059 | 0.055 | 0.053 | 0.055 | 0.059 | 0.064 | 0.067 | 0.067 | 0.067 | 0.067 | 0.067 | 0.066 | 0.065 | 0.063 | 0.062 | 0.062 | 0.062 | 0.062 | 0.062 | 0.063 | 0.063 | 0.063 | 0.063 | 0.064 | 0.064 | 0.065 | 0.066 | 0.067 | 0.067
LPGs for Heat And Power | 0.014 | 0.012 | 0.012 | 0.007 | 0.006 | 0.021 | 0.023 | 0.025 | 0.027 | 0.028 | 0.028 | 0.028 | 0.028 | 0.028 | 0.027 | 0.026 | 0.025 | 0.025 | 0.025 | 0.025 | 0.025 | 0.025 | 0.025 | 0.025 | 0.025 | 0.025 | 0.025 | 0.026 | 0.027 | 0.027 | 0.027 | 0.027
Hydropower | 0 | 0 | 0 | 0 | 0 | 0 | 0 | 0 | 0 | 0 | 0 | 0 | 0 | 0 | 0 | 0 | 0 | 0 | 0 | 0 | 0 | 0 | 0 | 0 | 0 | 0 | 0 | 0 | 0 | 0 | 0 | 0
Biomass-Wood | 2.993 | 2.969 | 2.808 | 2.723 | 2.988 | 3.005 | 3.021 | 3.036 | 3.05 | 3.063 | 3.077 | 3.09 | 3.104 | 3.119 | 3.134 | 3.147 | 3.161 | 3.173 | 3.184 | 3.198 | 3.211 | 3.223 | 3.236 | 3.248 | 3.261 | 3.274 | 3.287 | 3.3 | 3.313 | 3.326 | 3.339 | 3.352
BUILDINGS COMPONENT
Energy Consumption for Buildings (Trillion BTU)
Lighting--Electricity | 5.749 | 5.57 | 5.701 | 5.747 | 4.678 | 4.321 | 4.603 | 4.894 | 5.253 | 5.564 | 5.739 | 5.767 | 5.864 | 5.969 | 5.962 | 5.945 | 5.885 | 5.703 | 5.722 | 5.727 | 5.74 | 5.815 | 5.94 | 6.05 | 6.051 | 6.069 | 6.146 | 6.283 | 6.431 | 6.541 | 6.627 | 6.756
HVAC--Electricity | 5.749 | 5.57 | 5.701 | 5.747 | 4.678 | 4.321 | 4.603 | 4.894 | 5.253 | 5.564 | 5.739 | 5.767 | 5.864 | 5.969 | 5.962 | 5.945 | 5.885 | 5.703 | 5.722 | 5.727 | 5.74 | 5.815 | 5.94 | 6.05 | 6.051 | 6.069 | 6.146 | 6.283 | 6.431 | 6.541 | 6.627 | 6.756
HVAC--Natural Gas | 6.055 | 6.296 | 5.298 | 4.789 | 3.941 | 3.872 | 4.245 | 4.635 | 5.034 | 5.324 | 5.438 | 5.406 | 5.416 | 5.432 | 5.371 | 5.291 | 5.168 | 5.016 | 5.03 | 5.002 | 5.072 | 5.098 | 5.188 | 5.291 | 5.317 | 5.362 | 5.417 | 5.438 | 5.57 | 5.678 | 5.763 | 5.852
HVAC--Steam | 10.356 | 9.922 | 10.609 | 11.059 | 8.671 | 7.746 | 8.044 | 8.394 | 8.892 | 9.339 | 9.593 | 9.641 | 9.813 | 9.999 | 10.084 | 10.084 | 9.973 | 9.697 | 9.769 | 9.842 | 9.924 | 10.098 | 10.355 | 10.55 | 10.544 | 10.574 | 10.692 | 10.893 | 11.111 | 11.281 | 11.394 | 11.559
Support--Electricity | 1.15 | 1.114 | 1.14 | 1.149 | 0.936 | 0.864 | 0.921 | 0.979 | 1.051 | 1.113 | 1.148 | 1.153 | 1.173 | 1.194 | 1.192 | 1.189 | 1.177 | 1.141 | 1.144 | 1.145 | 1.148 | 1.163 | 1.188 | 1.21 | 1.21 | 1.214 | 1.229 | 1.257 | 1.286 | 1.308 | 1.325 | 1.351
Support--Natural Gas | 1.009 | 1.049 | 0.883 | 0.798 | 0.657 | 0.645 | 0.707 | 0.772 | 0.839 | 0.887 | 0.906 | 0.901 | 0.903 | 0.905 | 0.895 | 0.882 | 0.861 | 0.836 | 0.838 | 0.834 | 0.845 | 0.85 | 0.865 | 0.882 | 0.886 | 0.894 | 0.903 | 0.906 | 0.928 | 0.946 | 0.96 | 0.975
Support--Distillate | 0 | 0 | 0 | 0 | 0 | 0 | 0 | 0 | 0 | 0 | 0 | 0 | 0 | 0 | 0 | 0 | 0 | 0 | 0 | 0 | 0 | 0 | 0 | 0 | 0 | 0 | 0 | 0 | 0 | 0 | 0 | 0
Support--LPG | 0 | 0 | 0 | 0 | 0 | 0 | 0 | 0 | 0 | 0 | 0 | 0 | 0 | 0 | 0 | 0 | 0 | 0 | 0 | 0 | 0 | 0 | 0 | 0 | 0 | 0 | 0 | 0 | 0 | 0 | 0 | 0
Transport--Electricity | 0 | 0 | 0 | 0 | 0 | 0 | 0 | 0 | 0 | 0 | 0 | 0 | 0 | 0 | 0 | 0 | 0 | 0 | 0 | 0 | 0 | 0 | 0 | 0 | 0 | 0 | 0 | 0 | 0 | 0 | 0 | 0
Transport--Natural Gas | 0 | 0 | 0 | 0 | 0 | 0 | 0 | 0 | 0 | 0 | 0 | 0 | 0 | 0 | 0 | 0 | 0 | 0 | 0 | 0 | 0 | 0 | 0 | 0 | 0 | 0 | 0 | 0 | 0 | 0 | 0 | 0
Transport--Distillate | 5.74 | 6.084 | 6.225 | 5.382 | 4.474 | 4.115 | 4.469 | 4.787 | 5.22 | 5.639 | 5.74 | 5.737 | 5.779 | 5.847 | 5.855 | 5.831 | 5.735 | 5.564 | 5.589 | 5.614 | 5.652 | 5.741 | 5.861 | 5.969 | 5.944 | 5.966 | 6.021 | 6.101 | 6.217 | 6.305 | 6.351 | 6.437
Transport--LPG | 1.435 | 1.241 | 1.287 | 0.717 | 0.611 | 2.034 | 2.245 | 2.42 | 2.609 | 2.749 | 2.811 | 2.794 | 2.806 | 2.816 | 2.793 | 2.755 | 2.703 | 2.617 | 2.624 | 2.618 | 2.641 | 2.667 | 2.719 | 2.764 | 2.765 | 2.779 | 2.808 | 2.863 | 2.92 | 2.958 | 2.991 | 3.04
Total Building Energy Use | 37.244 | 36.845 | 36.843 | 35.389 | 28.646 | 27.919 | 29.837 | 31.776 | 34.151 | 36.179 | 37.113 | 37.166 | 37.619 | 38.13 | 38.114 | 37.92 | 37.388 | 36.278 | 36.439 | 36.509 | 36.763 | 37.246 | 38.055 | 38.765 | 38.769 | 38.925 | 39.361 | 40.024 | 40.894 | 41.558 | 42.037 | 42.726
Total less Steam | 26.887 | 26.923 | 26.234 | 24.33 | 19.975 | 20.173 | 21.793 | 23.381 | 25.259 | 26.84 | 27.52 | 27.526 | 27.806 | 28.131 | 28.03 | 27.836 | 27.415 | 26.581 | 26.67 | 26.667 | 26.84 | 27.148 | 27.7 | 28.215 | 28.224 | 28.351 | 28.669 | 29.132 | 29.783 | 30.277 | 30.644 | 31.167
PROCESS AND ASSEMBLY COMPONENT
Product Throughput (Billion 2005$)
HEAT | 99.936 | 100.972 | 109.866 | 109.158 | 99.19 | 96.543 | 98.351 | 97.093 | 96.657 | 97.914 | 99.57 | 100.327 | 100.708 | 101.901 | 103.347 | 105.108 | 106.075 | 105.741 | 106.268 | 106.631 | 107.175 | 108.015 | 109.217 | 110.199 | 110.844 | 110.923 | 110.27 | 109.848 | 109.987 | 109.764 | 109.855 | 111.004
REFRIG | 99.936 | 100.972 | 109.866 | 109.158 | 99.19 | 96.543 | 98.351 | 97.093 | 96.657 | 97.914 | 99.57 | 100.327 | 100.708 | 101.901 | 103.347 | 105.108 | 106.075 | 105.741 | 106.268 | 106.631 | 107.175 | 108.015 | 109.217 | 110.199 | 110.844 | 110.923 | 110.27 | 109.848 | 109.987 | 109.764 | 109.855 | 111.004
MACHDRV | 99.936 | 100.972 | 109.866 | 109.158 | 99.19 | 96.543 | 98.351 | 97.093 | 96.657 | 97.914 | 99.57 | 100.327 | 100.708 | 101.901 | 103.347 | 105.108 | 106.075 | 105.741 | 106.268 | 106.631 | 107.175 | 108.015 | 109.217 | 110.199 | 110.844 | 110.923 | 110.27 | 109.848 | 109.987 | 109.764 | 109.855 | 111.004
ELECTRO | 99.936 | 100.972 | 109.866 | 109.158 | 99.19 | 96.543 | 98.351 | 97.093 | 96.657 | 97.914 | 99.57 | 100.327 | 100.708 | 101.901 | 103.347 | 105.108 | 106.075 | 105.741 | 106.268 | 106.631 | 107.175 | 108.015 | 109.217 | 110.199 | 110.844 | 110.923 | 110.27 | 109.848 | 109.987 | 109.764 | 109.855 | 111.004
OTHER | 99.936 | 100.972 | 109.866 | 109.158 | 99.19 | 96.543 | 98.351 | 97.093 | 96.657 | 97.914 | 99.57 | 100.327 | 100.708 | 101.901 | 103.347 | 105.108 | 106.075 | 105.741 | 106.268 | 106.631 | 107.175 | 108.015 | 109.217 | 110.199 | 110.844 | 110.923 | 110.27 | 109.848 | 109.987 | 109.764 | 109.855 | 111.004
Energy Consumption for Process and Assembly (Trillion BTU)
HEAT
Electricity | 3.309 | 3.308 | 3.509 | 3.506 | 3.272 | 3.177 | 3.229 | 3.181 | 3.161 | 3.198 | 3.246 | 3.265 | 3.271 | 3.304 | 3.346 | 3.398 | 3.425 | 3.411 | 3.425 | 3.433 | 3.447 | 3.471 | 3.506 | 3.534 | 3.551 | 3.551 | 3.527 | 3.51 | 3.512 | 3.501 | 3.501 | 3.534
Natural Gas Firm | 31.413 | 30.944 | 34.817 | 35.459 | 31.312 | 30.315 | 30.735 | 30.192 | 29.92 | 30.187 | 30.581 | 30.681 | 30.681 | 30.951 | 31.311 | 31.766 | 32.006 | 31.874 | 32.002 | 32.073 | 32.201 | 32.42 | 32.745 | 33.001 | 33.159 | 33.152 | 32.93 | 32.776 | 32.787 | 32.692 | 32.689 | 32.994
Residual Oil | 164.69 | 166.214 | 180.192 | 178.868 | 162.314 | 157.685 | 160.452 | 158.148 | 157.261 | 159.186 | 161.711 | 162.535 | 162.783 | 164.481 | 166.559 | 168.948 | 170.098 | 169.24 | 169.8 | 170.005 | 170.528 | 171.555 | 173.144 | 174.34 | 175.02 | 174.829 | 173.503 | 172.543 | 172.451 | 171.798 | 171.629 | 173.081
Distillate Oil | 12.135 | 12.258 | 13.253 | 13.144 | 11.914 | 11.543 | 11.71 | 11.524 | 11.442 | 11.57 | 11.76 | 11.868 | 11.905 | 12 | 12.135 | 12.336 | 12.446 | 12.405 | 12.478 | 12.517 | 12.574 | 12.682 | 12.831 | 12.945 | 13.021 | 13.033 | 12.959 | 12.912 | 12.931 | 12.907 | 12.919 | 13.053
Steam | 27.325 | 27.614 | 30.046 | 29.906 | 27.236 | 26.678 | 27.327 | 27.118 | 27.105 | 27.543 | 28.088 | 28.414 | 28.636 | 29.032 | 29.496 | 30.103 | 30.487 | 30.498 | 30.703 | 30.921 | 31.178 | 31.482 | 31.891 | 32.27 | 32.551 | 32.667 | 32.577 | 32.547 | 32.678 | 32.708 | 32.829 | 33.263
REFRIG
Electricity | 1.098 | 1.096 | 1.153 | 1.152 | 1.073 | 1.042 | 1.059 | 1.043 | 1.037 | 1.049 | 1.065 | 1.071 | 1.073 | 1.083 | 1.095 | 1.11 | 1.117 | 1.112 | 1.116 | 1.117 | 1.121 | 1.127 | 1.137 | 1.145 | 1.149 | 1.148 | 1.14 | 1.134 | 1.134 | 1.13 | 1.129 | 1.139
MACHDRV
Electricity | 45.704 | 45.81 | 48.622 | 48.91 | 50.259 | 50.174 | 51.014 | 50.931 | 50.853 | 51.419 | 52.192 | 52.498 | 52.641 | 53.22 | 53.929 | 54.78 | 55.245 | 55.239 | 55.486 | 55.666 | 55.926 | 56.331 | 56.914 | 57.384 | 57.688 | 57.745 | 57.731 | 57.718 | 57.801 | 57.804 | 57.866 | 58.413
Natural Gas Firm | 1.848 | 1.82 | 2.048 | 2.086 | 1.842 | 1.784 | 1.808 | 1.776 | 1.76 | 1.776 | 1.799 | 1.806 | 1.807 | 1.823 | 1.845 | 1.872 | 1.886 | 1.879 | 1.887 | 1.891 | 1.899 | 1.912 | 1.931 | 1.947 | 1.956 | 1.956 | 1.943 | 1.934 | 1.935 | 1.93 | 1.93 | 1.948
Residual Oil | 0.998 | 0.988 | 1.104 | 1.107 | 1.022 | 0.982 | 0.989 | 0.966 | 0.952 | 0.957 | 0.964 | 0.963 | 0.959 | 0.963 | 0.97 | 0.98 | 0.983 | 0.977 | 0.979 | 0.978 | 0.979 | 0.983 | 0.99 | 0.994 | 0.996 | 0.993 | 0.984 | 0.976 | 0.974 | 0.968 | 0.965 | 0.971
ELECTRO
OTHER
Natural Gas Firm | 3.684 | 3.625 | 4.052 | 4.124 | 3.637 | 3.52 | 3.57 | 3.506 | 3.474 | 3.506 | 3.552 | 3.564 | 3.562 | 3.591 | 3.627 | 3.674 | 3.698 | 3.681 | 3.692 | 3.698 | 3.709 | 3.731 | 3.764 | 3.789 | 3.804 | 3.801 | 3.774 | 3.755 | 3.754 | 3.741 | 3.739 | 3.77
Total Process/Assembly
Electricity | 50.111 | 50.214 | 53.285 | 53.568 | 54.605 | 54.392 | 55.303 | 55.156 | 55.051 | 55.665 | 56.504 | 56.834 | 56.985 | 57.607 | 58.37 | 59.288 | 59.787 | 59.762 | 60.027 | 60.217 | 60.494 | 60.93 | 61.557 | 62.062 | 62.389 | 62.444 | 62.398 | 62.363 | 62.447 | 62.436 | 62.496 | 63.086
Natural Gas Firm | 36.945 | 36.388 | 40.917 | 41.669 | 36.791 | 35.618 | 36.113 | 35.474 | 35.155 | 35.469 | 35.932 | 36.051 | 36.05 | 36.365 | 36.783 | 37.312 | 37.59 | 37.434 | 37.581 | 37.662 | 37.809 | 38.062 | 38.44 | 38.737 | 38.919 | 38.909 | 38.647 | 38.466 | 38.476 | 38.363 | 38.357 | 38.712
Residual Oil | 164.69 | 166.214 | 180.192 | 178.868 | 162.314 | 157.685 | 160.452 | 158.148 | 157.261 | 159.186 | 161.711 | 162.535 | 162.783 | 164.481 | 166.559 | 168.948 | 170.098 | 169.24 | 169.8 | 170.005 | 170.528 | 171.555 | 173.144 | 174.34 | 175.02 | 174.829 | 173.503 | 172.543 | 172.451 | 171.798 | 171.629 | 173.081
Distillate Oil | 13.133 | 13.247 | 14.357 | 14.251 | 12.936 | 12.525 | 12.699 | 12.49 | 12.395 | 12.527 | 12.724 | 12.831 | 12.863 | 12.962 | 13.104 | 13.316 | 13.429 | 13.382 | 13.456 | 13.495 | 13.553 | 13.664 | 13.82 | 13.939 | 14.017 | 14.026 | 13.943 | 13.889 | 13.905 | 13.875 | 13.884 | 14.024
Steam | 27.325 | 27.614 | 30.046 | 29.906 | 27.236 | 26.678 | 27.327 | 27.118 | 27.105 | 27.543 | 28.088 | 28.414 | 28.636 | 29.032 | 29.496 | 30.103 | 30.487 | 30.498 | 30.703 | 30.921 | 31.178 | 31.482 | 31.891 | 32.27 | 32.551 | 32.667 | 32.577 | 32.547 | 32.678 | 32.708 | 32.829 | 33.263
Total | 292.204 | 293.677 | 318.796 | 318.262 | 293.882 | 286.898 | 291.893 | 288.386 | 286.966 | 290.391 | 294.959 | 296.665 | 297.317 | 300.447 | 304.312 | 308.966 | 311.392 | 310.314 | 311.566 | 312.299 | 313.563 | 315.693 | 318.852 | 321.349 | 322.897 | 322.875 | 321.067 | 319.807 | 319.957 | 319.18 | 319.196 | 322.165
BOILER/STEAM/COGENERATION COMPONENT
Energy Consumption for Boiler/Steam/Cogeneration (Trillion BTU)
Electricity | 0.6 | 0.5 | 0.9 | 1.4 | 1.1 | 1 | 0.9 | 0.9 | 0.8 | 0.8 | 0.8 | 0.7 | 0.7 | 0.7 | 0.7 | 0.7 | 0.6 | 0.6 | 0.5 | 0.5 | 0.4 | 0.4 | 0.4 | 0.3 | 0.2 | 0.2 | 0.2 | 0.2 | 0.2 | 0.2 | 0.1 | 0
Natural Gas Inter. | 10 | 9.8 | 8.9 | 8.7 | 8.4 | 8.2 | 7.9 | 7.9 | 7.8 | 7.7 | 7.4 | 7.2 | 6.9 | 6.6 | 6.3 | 5.9 | 5.6 | 5.3 | 5.1 | 4.9 | 4.7 | 4.4 | 4.2 | 3.9 | 3.6 | 3.4 | 3.3 | 3.1 | 3 | 2.8 | 2.7 | 2.5
Steam Coal | 0 | 0 | 0 | 0 | 0 | 0 | 0 | 0 | 0 | 0 | 0 | 0 | 0 | 0 | 0 | 0 | 0 | 0 | 0 | 0 | 0 | 0 | 0 | 0 | 0 | 0 | 0 | 0 | 0 | 0 | 0 | 0
Residual Oil | 0 | 0 | 0 | 0 | 0 | 0 | 0 | 0 | 0 | 0 | 0 | 0 | 0 | 0 | 0 | 0 | 0 | 0 | 0 | 0 | 0 | 0 | 0 | 0 | 0 | 0 | 0 | 0 | 0 | 0 | 0 | 0
Distillate Oil | 0 | 0 | 0 | 0 | 0 | 0 | 0 | 0 | 0 | 0 | 0 | 0 | 0 | 0 | 0 | 0 | 0 | 0 | 0 | 0 | 0 | 0 | 0 | 0 | 0 | 0 | 0 | 0 | 0 | 0 | 0 | 0
LPGs for Heat And Power | 0 | 0 | 0 | 0 | 0 | 0 | 0 | 0 | 0 | 0 | 0 | 0 | 0 | 0 | 0 | 0 | 0 | 0 | 0 | 0 | 0 | 0 | 0 | 0 | 0 | 0 | 0 | 0 | 0 | 0 | 0 | 0
Petroleum Coke | 0 | 0 | 0 | 0 | 0 | 0 | 0 | 0 | 0 | 0 | 0 | 0 | 0 | 0 | 0 | 0 | 0 | 0 | 0 | 0 | 0 | 0 | 0 | 0 | 0 | 0 | 0 | 0 | 0 | 0 | 0 | 0
Other Petroleum | 0 | 0 | 0 | 0 | 0 | 0 | 0 | 0 | 0 | 0 | 0 | 0 | 0 | 0 | 0 | 0 | 0 | 0 | 0 | 0 | 0 | 0 | 0 | 0 | 0 | 0 | 0 | 0 | 0 | 0 | 0 | 0
Biomass-Wood | 470.5 | 477.2 | 520.8 | 519.2 | 473.3 | 461.9 | 471.8 | 467 | 466.1 | 473.4 | 482.8 | 487.5 | 490.6 | 498.2 | 507.1 | 517.1 | 523.3 | 523.1 | 527.2 | 530.4 | 534.6 | 540.4 | 548.1 | 554.6 | 559.4 | 561.3 | 559.6 | 559 | 561.3 | 561.7 | 563.8 | 571.3
Total | 481.1 | 487.5 | 530.7 | 529.2 | 482.8 | 471.1 | 480.7 | 475.8 | 474.8 | 481.9 | 491 | 495.4 | 498.3 | 505.6 | 514.1 | 523.7 | 529.5 | 529 | 532.8 | 535.8 | 539.7 | 545.2 | 552.6 | 558.8 | 563.2 | 565 | 563.1 | 562.4 | 564.5 | 564.7 | 566.5 | 573.8
Boilers 10MMBTU/HR and Under
Natural Gas | 2.1 | 2.2 | 2 | 1.8 | 1.8 | 1.7 | 1.7 | 1.7 | 1.7 | 1.6 | 1.6 | 1.5 | 1.4 | 1.3 | 1.2 | 1.1 | 1 | 1 | 0.9 | 0.8 | 0.7 | 0.7 | 0.6 | 0.5 | 0.4 | 0.3 | 0.3 | 0.2 | 0.2 | 0.1 | 0.1 | 0
Coal | 0 | 0 | 0 | 0 | 0 | 0 | 0 | 0 | 0 | 0 | 0 | 0 | 0 | 0 | 0 | 0 | 0 | 0 | 0 | 0 | 0 | 0 | 0 | 0 | 0 | 0 | 0 | 0 | 0 | 0 | 0 | 0
Residual Fuel | 0 | 0 | 0 | 0 | 0 | 0 | 0 | 0 | 0 | 0 | 0 | 0 | 0 | 0 | 0 | 0 | 0 | 0 | 0 | 0 | 0 | 0 | 0 | 0 | 0 | 0 | 0 | 0 | 0 | 0 | 0 | 0
Distillate | 0 | 0 | 0 | 0 | 0 | 0 | 0 | 0 | 0 | 0 | 0 | 0 | 0 | 0 | 0 | 0 | 0 | 0 | 0 | 0 | 0 | 0 | 0 | 0 | 0 | 0 | 0 | 0 | 0 | 0 | 0 | 0
Liquid Petroleum Gases | 0 | 0 | 0 | 0 | 0 | 0 | 0 | 0 | 0 | 0 | 0 | 0 | 0 | 0 | 0 | 0 | 0 | 0 | 0 | 0 | 0 | 0 | 0 | 0 | 0 | 0 | 0 | 0 | 0 | 0 | 0 | 0
Electricity | 0 | 0 | 0 | 0 | 0 | 0 | 0 | 0 | 0 | 0 | 0 | 0 | 0 | 0 | 0 | 0 | 0 | 0 | 0 | 0 | 0 | 0 | 0 | 0 | 0 | 0 | 0 | 0 | 0 | 0 | 0 | 0
Petroleum Coke | 0 | 0 | 0 | 0 | 0 | 0 | 0 | 0 | 0 | 0 | 0 | 0 | 0 | 0 | 0 | 0 | 0 | 0 | 0 | 0 | 0 | 0 | 0 | 0 | 0 | 0 | 0 | 0 | 0 | 0 | 0 | 0
Other | 0 | 0 | 0 | 0 | 0 | 0 | 0 | 0 | 0 | 0 | 0 | 0 | 0 | 0 | 0 | 0 | 0 | 0 | 0 | 0 | 0 | 0 | 0 | 0 | 0 | 0 | 0 | 0 | 0 | 0 | 0 | 0
Other Renewables | 0 | 0 | 0 | 0 | 0 | 0 | 0 | 0 | 0 | 0 | 0 | 0 | 0 | 0 | 0 | 0 | 0 | 0 | 0 | 0 | 0 | 0 | 0 | 0 | 0 | 0 | 0 | 0 | 0 | 0 | 0 | 0
Biomass | 0 | 0 | 0 | 0 | 0 | 0 | 0 | 0 | 0 | 0 | 0 | 0 | 0 | 0 | 0 | 0 | 0 | 0 | 0 | 0 | 0 | 0 | 0 | 0 | 0 | 0 | 0 | 0 | 0 | 0 | 0 | 0
Boilers Over 10MMBTU/HR
Natural Gas | 6.2 | 6.7 | 5.9 | 5.5 | 5.4 | 5.2 | 5 | 5 | 5 | 4.9 | 4.7 | 4.5 | 4.3 | 4 | 3.7 | 3.4 | 3.1 | 2.9 | 2.6 | 2.4 | 2.2 | 2 | 1.7 | 1.5 | 1.2 | 1 | 0.9 | 0.7 | 0.6 | 0.4 | 0.3 | 0.1
Coal | 0 | 0 | 0 | 0 | 0 | 0 | 0 | 0 | 0 | 0 | 0 | 0 | 0 | 0 | 0 | 0 | 0 | 0 | 0 | 0 | 0 | 0 | 0 | 0 | 0 | 0 | 0 | 0 | 0 | 0 | 0 | 0
Residual Fuel | 0 | 0 | 0 | 0 | 0 | 0 | 0 | 0 | 0 | 0 | 0 | 0 | 0 | 0 | 0 | 0 | 0 | 0 | 0 | 0 | 0 | 0 | 0 | 0 | 0 | 0 | 0 | 0 | 0 | 0 | 0 | 0
Distillate | 0 | 0 | 0 | 0 | 0 | 0 | 0 | 0 | 0 | 0 | 0 | 0 | 0 | 0 | 0 | 0 | 0 | 0 | 0 | 0 | 0 | 0 | 0 | 0 | 0 | 0 | 0 | 0 | 0 | 0 | 0 | 0
Liquid Petroleum Gases | 0 | 0 | 0 | 0 | 0 | 0 | 0 | 0 | 0 | 0 | 0 | 0 | 0 | 0 | 0 | 0 | 0 | 0 | 0 | 0 | 0 | 0 | 0 | 0 | 0 | 0 | 0 | 0 | 0 | 0 | 0 | 0
Electricity | 0.6 | 0.5 | 0.9 | 1.4 | 1 | 0.9 | 0.9 | 0.8 | 0.8 | 0.8 | 0.7 | 0.7 | 0.7 | 0.7 | 0.7 | 0.6 | 0.6 | 0.6 | 0.5 | 0.5 | 0.4 | 0.4 | 0.3 | 0.3 | 0.2 | 0.2 | 0.2 | 0.2 | 0.2 | 0.1 | 0.1 | 0
Petroleum Coke | 0 | 0 | 0 | 0 | 0 | 0 | 0 | 0 | 0 | 0 | 0 | 0 | 0 | 0 | 0 | 0 | 0 | 0 | 0 | 0 | 0 | 0 | 0 | 0 | 0 | 0 | 0 | 0 | 0 | 0 | 0 | 0
Other | 0 | 0 | 0 | 0 | 0 | 0 | 0 | 0 | 0 | 0 | 0 | 0 | 0 | 0 | 0 | 0 | 0 | 0 | 0 | 0 | 0 | 0 | 0 | 0 | 0 | 0 | 0 | 0 | 0 | 0 | 0 | 0
Other Renewables | 0 | 0 | 0 | 0 | 0 | 0 | 0 | 0 | 0 | 0 | 0 | 0 | 0 | 0 | 0 | 0 | 0 | 0 | 0 | 0 | 0 | 0 | 0 | 0 | 0 | 0 | 0 | 0 | 0 | 0 | 0 | 0
Biomass | 0 | 0 | 0 | 0 | 0 | 0 | 0 | 0 | 0 | 0 | 0 | 0 | 0 | 0 | 0 | 0 | 0 | 0 | 0 | 0 | 0 | 0 | 0 | 0 | 0 | 0 | 0 | 0 | 0 | 0 | 0 | 0
Total Steam Generation (Tr. BTU) | 214.5 | 216 | 234.1 | 233 | 210.1 | 203.7 | 207.5 | 205.2 | 204.7 | 207.6 | 211.2 | 212.5 | 213.1 | 215.5 | 218.3 | 221.5 | 223 | 221.8 | 222.7 | 223.3 | 224.2 | 225.8 | 228.2 | 230.1 | 231.1 | 231.1 | 229.7 | 228.9 | 229.2 | 228.7 | 228.8 | 231
CHP Steam Generation | 15.3 | 17.5 | 19.1 | 19.1 | 19.1 | 19.1 | 20.4 | 20.4 | 20.4 | 20.4 | 20.4 | 20.4 | 20.4 | 20.4 | 20.4 | 20.4 | 20.4 | 20.4 | 20.4 | 20.4 | 20.4 | 20.5 | 20.5 | 20.5 | 20.5 | 20.5 | 20.5 | 20.5 | 20.5 | 20.5 | 20.5 | 20.5
Total Non-CHP Steam Generation | 199.2 | 198.5 | 215 | 213.9 | 191 | 184.5 | 187.1 | 184.8 | 184.3 | 187.2 | 190.8 | 192.1 | 192.7 | 195.1 | 197.9 | 201.1 | 202.6 | 201.4 | 202.3 | 202.8 | 203.8 | 205.4 | 207.8 | 209.6 | 210.7 | 210.6 | 209.2 | 208.4 | 208.7 | 208.2 | 208.2 | 210.4
Non-CHP Fossil Steam Generation | 11.8 | 12.7 | 11.7 | 11.6 | 11.1 | 10.6 | 10.2 | 10.2 | 10.1 | 9.8 | 9.4 | 9 | 8.6 | 8.2 | 7.6 | 6.9 | 6.3 | 5.9 | 5.5 | 5 | 4.5 | 4.1 | 3.6 | 3.1 | 2.5 | 2.1 | 1.9 | 1.6 | 1.3 | 1 | 0.6 | 0.2
Non-CHP Biomass Steam Generation | 429.8 | 432.6 | 473.8 | 472.1 | 427.2 | 416 | 423.1 | 418.4 | 417.5 | 424.7 | 433.9 | 438.5 | 441.6 | 449 | 457.7 | 467.5 | 473.6 | 473.4 | 477.4 | 480.6 | 484.7 | 490.4 | 497.9 | 504.2 | 508.9 | 510.9 | 509.2 | 508.6 | 510.8 | 511.3 | 513.3 | 520.6
ELECTRICITY CAPACITY, GENERATION, AND FUEL USE
Generating Capacity (MW)
Natural Gas(MW) | 13.2 | 13.2 | 13.2 | 15.4 | 15.8 | 16 | 16.2 | 16.4 | 16.5 | 16.7 | 16.9 | 17.1 | 17.4 | 17.6 | 17.9 | 18.3 | 18.7 | 19.2 | 19.7 | 20.3 | 20.8 | 21.5 | 22.2 | 23 | 23.9 | 24.8 | 25.7 | 26 | 26.4 | 26.7 | 27.1 | 27.6
Coal(MW) | 0 | 0 | 0 | 0 | 0 | 0 | 0 | 0 | 0 | 0 | 0 | 0 | 0 | 0 | 0 | 0 | 0 | 0 | 0 | 0 | 0 | 0 | 0 | 0 | 0 | 0 | 0 | 0 | 0 | 0 | 0 | 0
Oil(MW) | 1.8 | 1.8 | 1.8 | 1.8 | 1.8 | 1.8 | 1.8 | 1.8 | 1.8 | 1.8 | 1.8 | 1.8 | 1.8 | 1.8 | 1.8 | 1.8 | 1.8 | 1.8 | 1.8 | 1.8 | 1.8 | 1.8 | 1.8 | 1.8 | 1.8 | 1.8 | 1.8 | 1.8 | 1.8 | 1.8 | 1.8 | 1.8
Other(MW) | 302.8 | 320.3 | 308.5 | 312.1 | 312.1 | 312.1 | 332.1 | 332.1 | 332.1 | 332.1 | 332.1 | 332.1 | 332.1 | 332.1 | 332.1 | 332.1 | 332.1 | 332.1 | 332.1 | 332.1 | 332.1 | 332.1 | 332.1 | 332.1 | 332.1 | 332.1 | 332.1 | 332.1 | 332.1 | 332.1 | 332.1 | 332.1
Total | 317.8 | 335.3 | 323.5 | 329.3 | 329.7 | 329.9 | 350.1 | 350.3 | 350.4 | 350.6 | 350.8 | 351 | 351.3 | 351.5 | 351.8 | 352.2 | 352.6 | 353.1 | 353.6 | 354.2 | 354.7 | 355.4 | 356.1 | 356.9 | 357.8 | 358.7 | 359.6 | 359.9 | 360.3 | 360.6 | 361 | 361.5
Generation (GWH)
Natural Gas(gWh) | 97.7 | 69.6 | 85.7 | 96.4 | 98.5 | 99.5 | 100.2 | 100.9 | 101.6 | 102.5 | 103.4 | 104.4 | 105.5 | 106.7 | 108.2 | 109.9 | 111.9 | 114.1 | 116.4 | 118.9 | 121.6 | 124.6 | 127.9 | 131.6 | 135.7 | 139.9 | 144.1 | 145.6 | 147.2 | 148.9 | 150.7 | 152.7
Coal(gWh) | 0 | 0 | 0 | 0 | 0 | 0 | 0 | 0 | 0 | 0 | 0 | 0 | 0 | 0 | 0 | 0 | 0 | 0 | 0 | 0 | 0 | 0 | 0 | 0 | 0 | 0 | 0 | 0 | 0 | 0 | 0 | 0
Oil(gWh) | 0.4 | 0.3 | 0.1 | 0.1 | 0.1 | 0.1 | 0.1 | 0.1 | 0.1 | 0.1 | 0.1 | 0.1 | 0.1 | 0.1 | 0.1 | 0.1 | 0.1 | 0.1 | 0.1 | 0.1 | 0.1 | 0.1 | 0.1 | 0.1 | 0.1 | 0.1 | 0.1 | 0.1 | 0.1 | 0.1 | 0.1 | 0.1
Other(gWh) | 1376.7 | 1360.8 | 1386.2 | 1393.6 | 1393.6 | 1393.6 | 1489.6 | 1489.6 | 1489.6 | 1489.6 | 1489.6 | 1489.6 | 1489.6 | 1489.6 | 1489.6 | 1489.6 | 1489.6 | 1489.6 | 1489.6 | 1489.6 | 1489.6 | 1489.6 | 1489.6 | 1489.6 | 1489.6 | 1489.6 | 1489.6 | 1489.6 | 1489.6 | 1489.6 | 1489.6 | 1489.6
Total | 1474.8 | 1430.6 | 1472 | 1490.1 | 1492.2 | 1493.2 | 1589.9 | 1590.6 | 1591.3 | 1592.1 | 1593.1 | 1594.1 | 1595.2 | 1596.4 | 1597.9 | 1599.6 | 1601.6 | 1603.7 | 1606.1 | 1608.6 | 1611.3 | 1614.3 | 1617.6 | 1621.3 | 1625.4 | 1629.6 | 1633.8 | 1635.3 | 1636.9 | 1638.6 | 1640.4 | 1642.4
Own Use | 559.7 | 654.7 | 524.8 | 535.1 | 551 | 550.8 | 652.3 | 651.8 | 651.3 | 651 | 650.7 | 650.6 | 650.6 | 650.8 | 651.2 | 651.9 | 652.7 | 653.7 | 654.8 | 655.9 | 657.2 | 658.6 | 660.1 | 661.9 | 663.7 | 665.7 | 667.7 | 668.4 | 669.1 | 669.9 | 670.7 | 671.6
Grid Sales | 943.3 | 815.9 | 966.6 | 977.9 | 979.1 | 979.6 | 980.1 | 980.5 | 980.9 | 981.3 | 981.8 | 982.4 | 983 | 983.7 | 984.6 | 985.6 | 986.7 | 987.9 | 989.2 | 990.6 | 992.1 | 993.8 | 995.7 | 997.8 | 1000.1 | 1002.5 | 1004.9 | 1005.7 | 1006.6 | 1007.6 | 1008.6 | 1009.7
Fuel Consumption (Trillion Btu)
Natural Gas(tBtu) | 2.7 | 2.6 | 2.2 | 2.3 | 2.4 | 2.4 | 2.4 | 2.4 | 2.4 | 2.4 | 2.4 | 2.4 | 2.4 | 2.4 | 2.4 | 2.4 | 2.5 | 2.5 | 2.5 | 2.5 | 2.5 | 2.6 | 2.6 | 2.6 | 2.6 | 2.7 | 2.7 | 2.7 | 2.7 | 2.7 | 2.8 | 2.8
Coal(tBtu) | 0 | 0 | 0 | 0 | 0 | 0 | 0 | 0 | 0 | 0 | 0 | 0 | 0 | 0 | 0 | 0 | 0 | 0 | 0 | 0 | 0 | 0 | 0 | 0 | 0 | 0 | 0 | 0 | 0 | 0 | 0 | 0
Oil(tBtu) | 0 | 0 | 0 | 0 | 0 | 0 | 0 | 0 | 0 | 0 | 0 | 0 | 0 | 0 | 0 | 0 | 0 | 0 | 0 | 0 | 0 | 0 | 0 | 0 | 0 | 0 | 0 | 0 | 0 | 0 | 0 | 0
Other(tBtu) | 31.9 | 35.8 | 37.6 | 37.6 | 37.6 | 37.6 | 40.3 | 40.3 | 40.3 | 40.3 | 40.3 | 40.3 | 40.3 | 40.3 | 40.3 | 40.3 | 40.3 | 40.3 | 40.3 | 40.3 | 40.3 | 40.3 | 40.3 | 40.3 | 40.3 | 40.3 | 40.3 | 40.3 | 40.3 | 40.3 | 40.3 | 40.3
Total | 34.6 | 38.4 | 39.8 | 40 | 40 | 40 | 42.6 | 42.7 | 42.7 | 42.7 | 42.7 | 42.7 | 42.7 | 42.7 | 42.7 | 42.7 | 42.7 | 42.8 | 42.8 | 42.8 | 42.8 | 42.8 | 42.9 | 42.9 | 42.9 | 43 | 43 | 43 | 43 | 43 | 43 | 43.1
Table 20. Energy and Macroeconomic Profile for Manufacturing Industry - Plastics & Rubbers
Census Region: US Total
| 2019 | 2020 | 2021 | 2022 | 2023 | 2024 | 2025 | 2026 | 2027 | 2028 | 2029 | 2030 | 2031 | 2032 | 2033 | 2034 | 2035 | 2036 | 2037 | 2038 | 2039 | 2040 | 2041 | 2042 | 2043 | 2044 | 2045 | 2046 | 2047 | 2048 | 2049 | 2050
Macroeconomic Indicators
Value of Output (billion 2005$) | 233.554 | 224.723 | 245.455 | 254.569 | 249.403 | 247.596 | 251.2 | 257.795 | 263.613 | 268.54 | 273.153 | 277.049 | 281.636 | 287.505 | 292.882 | 297.916 | 303.865 | 309.039 | 314.231 | 319.516 | 324.264 | 329.411 | 335.373 | 341.056 | 347.279 | 352.695 | 357.665 | 363.251 | 369.178 | 374.382 | 379.797 | 387.687
Employment (thousand) | 737.042 | 718.617 | 734.546 | 753.342 | 739.587 | 718.428 | 701.431 | 691.746 | 683.006 | 673.643 | 664.073 | 653.349 | 642.579 | 631.754 | 624.342 | 619.029 | 613.407 | 602.004 | 587.259 | 573.827 | 560.006 | 545.96 | 531.421 | 517.539 | 502.85 | 487.47 | 472.379 | 456.954 | 441.498 | 425.853 | 410.179 | 394.468
Total Energy Consumption (Trillion BTU)
Electricity | 152.252 | 147.904 | 154.134 | 158.307 | 160.76 | 160.212 | 161.918 | 165.138 | 167.742 | 169.648 | 171.201 | 172.162 | 173.437 | 175.355 | 176.797 | 178.46 | 180.725 | 182.184 | 183.458 | 184.742 | 185.779 | 187.041 | 188.691 | 190.351 | 192.267 | 193.733 | 195.048 | 196.704 | 198.496 | 199.865 | 201.368 | 204.076
Natural Gas Firm | 48.741 | 48.363 | 47.447 | 47.162 | 46.304 | 47.361 | 48.503 | 50.053 | 51.118 | 51.665 | 51.91 | 51.931 | 51.97 | 52.202 | 52.373 | 52.666 | 53.145 | 53.627 | 53.994 | 54.254 | 54.791 | 55.04 | 55.477 | 56.048 | 56.763 | 57.356 | 57.781 | 58.01 | 58.645 | 59.178 | 59.756 | 60.604
Natural Gas Inter. | 29.736 | 27.973 | 31.681 | 33.643 | 32.18 | 31.864 | 32.166 | 32.814 | 33.374 | 33.837 | 34.276 | 34.646 | 35.113 | 35.74 | 36.335 | 36.919 | 37.628 | 38.255 | 38.878 | 39.526 | 40.118 | 40.755 | 41.486 | 42.185 | 42.947 | 43.619 | 44.245 | 44.943 | 45.681 | 46.338 | 47.021 | 47.989
Natural Gas Total | 78.476 | 76.337 | 79.128 | 80.806 | 78.484 | 79.225 | 80.669 | 82.867 | 84.492 | 85.502 | 86.185 | 86.577 | 87.084 | 87.942 | 88.707 | 89.585 | 90.773 | 91.882 | 92.872 | 93.78 | 94.91 | 95.795 | 96.964 | 98.233 | 99.71 | 100.975 | 102.026 | 102.953 | 104.326 | 105.516 | 106.778 | 108.593
Steam Coal | 0 | 0 | 0 | 0 | 0 | 0 | 0 | 0 | 0 | 0 | 0 | 0 | 0 | 0 | 0 | 0 | 0 | 0 | 0 | 0 | 0 | 0 | 0 | 0 | 0 | 0 | 0 | 0 | 0 | 0 | 0 | 0
Residual Oil | 0.004 | 0 | 0.003 | 0.004 | 0.003 | 0.003 | 0.003 | 0.003 | 0.003 | 0.003 | 0.002 | 0.002 | 0.002 | 0.002 | 0.002 | 0.002 | 0.002 | 0.002 | 0.002 | 0.002 | 0.002 | 0.002 | 0.002 | 0.002 | 0.002 | 0.002 | 0.002 | 0.002 | 0.002 | 0.002 | 0.002 | 0.002
Distillate Oil | 0 | 0 | 0 | 0 | 0 | 0 | 0 | 0 | 0 | 0 | 0 | 0 | 0 | 0 | 0 | 0 | 0 | 0 | 0 | 0 | 0 | 0 | 0 | 0 | 0 | 0 | 0 | 0 | 0 | 0 | 0 | 0
LPGs for Heat And Power | 0.96 | 0.842 | 0.852 | 0.468 | 0.5 | 1.829 | 1.923 | 1.986 | 2.022 | 2.025 | 2.012 | 1.982 | 1.95 | 1.915 | 1.883 | 1.862 | 1.853 | 1.838 | 1.816 | 1.787 | 1.776 | 1.75 | 1.728 | 1.714 | 1.705 | 1.696 | 1.68 | 1.669 | 1.656 | 1.639 | 1.627 | 1.622
Hydropower | 0 | 0 | 0 | 0 | 0 | 0 | 0 | 0 | 0 | 0 | 0 | 0 | 0 | 0 | 0 | 0 | 0 | 0 | 0 | 0 | 0 | 0 | 0 | 0 | 0 | 0 | 0 | 0 | 0 | 0 | 0 | 0
Biomass-Wood | 0 | 0 | 0 | 0 | 0 | 0 | 0 | 0 | 0 | 0 | 0 | 0 | 0 | 0 | 0 | 0 | 0 | 0 | 0 | 0 | 0 | 0 | 0 | 0 | 0 | 0 | 0 | 0 | 0 | 0 | 0 | 0
Total | 231.692 | 225.083 | 234.117 | 239.584 | 239.747 | 241.269 | 244.513 | 249.994 | 254.259 | 257.178 | 259.4 | 260.724 | 262.473 | 265.214 | 267.39 | 269.909 | 273.353 | 275.906 | 278.149 | 280.312 | 282.467 | 284.588 | 287.385 | 290.301 | 293.684 | 296.406 | 298.756 | 301.328 | 304.479 | 307.022 | 309.774 | 314.293
Unit Energy Consumption (Thousand BTU/2005$)
Electricity | 0.652 | 0.658 | 0.628 | 0.622 | 0.645 | 0.647 | 0.645 | 0.641 | 0.636 | 0.632 | 0.627 | 0.621 | 0.616 | 0.61 | 0.604 | 0.599 | 0.595 | 0.59 | 0.584 | 0.578 | 0.573 | 0.568 | 0.563 | 0.558 | 0.554 | 0.549 | 0.545 | 0.542 | 0.538 | 0.534 | 0.53 | 0.526
Natural Gas Firm | 0.209 | 0.215 | 0.193 | 0.185 | 0.186 | 0.191 | 0.193 | 0.194 | 0.194 | 0.192 | 0.19 | 0.187 | 0.185 | 0.182 | 0.179 | 0.177 | 0.175 | 0.174 | 0.172 | 0.17 | 0.169 | 0.167 | 0.165 | 0.164 | 0.163 | 0.163 | 0.162 | 0.16 | 0.159 | 0.158 | 0.157 | 0.156
Natural Gas Inter. | 0.127 | 0.124 | 0.129 | 0.132 | 0.129 | 0.129 | 0.128 | 0.127 | 0.127 | 0.126 | 0.125 | 0.125 | 0.125 | 0.124 | 0.124 | 0.124 | 0.124 | 0.124 | 0.124 | 0.124 | 0.124 | 0.124 | 0.124 | 0.124 | 0.124 | 0.124 | 0.124 | 0.124 | 0.124 | 0.124 | 0.124 | 0.124
Steam Coal | 0 | 0 | 0 | 0 | 0 | 0 | 0 | 0 | 0 | 0 | 0 | 0 | 0 | 0 | 0 | 0 | 0 | 0 | 0 | 0 | 0 | 0 | 0 | 0 | 0 | 0 | 0 | 0 | 0 | 0 | 0 | 0
Residual Oil | 0 | 0 | 0 | 0 | 0 | 0 | 0 | 0 | 0 | 0 | 0 | 0 | 0 | 0 | 0 | 0 | 0 | 0 | 0 | 0 | 0 | 0 | 0 | 0 | 0 | 0 | 0 | 0 | 0 | 0 | 0 | 0
Distillate Oil | 0 | 0 | 0 | 0 | 0 | 0 | 0 | 0 | 0 | 0 | 0 | 0 | 0 | 0 | 0 | 0 | 0 | 0 | 0 | 0 | 0 | 0 | 0 | 0 | 0 | 0 | 0 | 0 | 0 | 0 | 0 | 0
LPGs for Heat And Power | 0.004 | 0.004 | 0.003 | 0.002 | 0.002 | 0.007 | 0.008 | 0.008 | 0.008 | 0.008 | 0.007 | 0.007 | 0.007 | 0.007 | 0.006 | 0.006 | 0.006 | 0.006 | 0.006 | 0.006 | 0.005 | 0.005 | 0.005 | 0.005 | 0.005 | 0.005 | 0.005 | 0.005 | 0.004 | 0.004 | 0.004 | 0.004
Hydropower | 0 | 0 | 0 | 0 | 0 | 0 | 0 | 0 | 0 | 0 | 0 | 0 | 0 | 0 | 0 | 0 | 0 | 0 | 0 | 0 | 0 | 0 | 0 | 0 | 0 | 0 | 0 | 0 | 0 | 0 | 0 | 0
Biomass-Wood | 0 | 0 | 0 | 0 | 0 | 0 | 0 | 0 | 0 | 0 | 0 | 0 | 0 | 0 | 0 | 0 | 0 | 0 | 0 | 0 | 0 | 0 | 0 | 0 | 0 | 0 | 0 | 0 | 0 | 0 | 0 | 0
BUILDINGS COMPONENT
Energy Consumption for Buildings (Trillion BTU)
Lighting--Electricity | 14.22 | 13.972 | 13.957 | 13.902 | 14.17 | 14.342 | 14.549 | 14.819 | 15.009 | 15.101 | 15.119 | 15.044 | 14.969 | 14.921 | 14.785 | 14.772 | 14.83 | 14.727 | 14.562 | 14.387 | 14.208 | 14.054 | 13.919 | 13.836 | 13.768 | 13.664 | 13.575 | 13.52 | 13.468 | 13.378 | 13.308 | 13.31
HVAC--Electricity | 18.595 | 18.27 | 18.25 | 18.178 | 18.529 | 18.753 | 19.024 | 19.377 | 19.625 | 19.746 | 19.77 | 19.672 | 19.573 | 19.511 | 19.332 | 19.316 | 19.392 | 19.256 | 19.042 | 18.812 | 18.578 | 18.377 | 18.2 | 18.092 | 18.002 | 17.866 | 17.75 | 17.679 | 17.611 | 17.493 | 17.401 | 17.404
HVAC--Natural Gas | 21.219 | 22.389 | 18.386 | 16.416 | 16.916 | 18.214 | 19.017 | 19.897 | 20.399 | 20.497 | 20.329 | 20.013 | 19.625 | 19.274 | 18.903 | 18.663 | 18.488 | 18.386 | 18.173 | 17.841 | 17.825 | 17.494 | 17.257 | 17.176 | 17.175 | 17.14 | 16.989 | 16.586 | 16.533 | 16.458 | 16.402 | 16.341
HVAC--Steam | 1.276 | 1.24 | 1.294 | 1.333 | 1.309 | 1.281 | 1.267 | 1.267 | 1.266 | 1.264 | 1.261 | 1.255 | 1.25 | 1.247 | 1.248 | 1.251 | 1.254 | 1.25 | 1.241 | 1.235 | 1.227 | 1.219 | 1.212 | 1.205 | 1.198 | 1.189 | 1.18 | 1.171 | 1.163 | 1.154 | 1.144 | 1.139
Support--Electricity | 5.468 | 5.373 | 5.367 | 5.346 | 5.449 | 5.515 | 5.595 | 5.699 | 5.772 | 5.807 | 5.814 | 5.785 | 5.756 | 5.738 | 5.685 | 5.681 | 5.703 | 5.663 | 5.6 | 5.533 | 5.464 | 5.404 | 5.353 | 5.321 | 5.294 | 5.254 | 5.22 | 5.199 | 5.179 | 5.144 | 5.118 | 5.118
Support--Natural Gas | 1.01 | 1.066 | 0.875 | 0.782 | 0.806 | 0.867 | 0.906 | 0.947 | 0.971 | 0.976 | 0.968 | 0.953 | 0.934 | 0.918 | 0.9 | 0.889 | 0.88 | 0.875 | 0.865 | 0.85 | 0.849 | 0.833 | 0.822 | 0.818 | 0.818 | 0.816 | 0.809 | 0.79 | 0.787 | 0.784 | 0.781 | 0.778
Support--Distillate | 0 | 0 | 0 | 0 | 0 | 0 | 0 | 0 | 0 | 0 | 0 | 0 | 0 | 0 | 0 | 0 | 0 | 0 | 0 | 0 | 0 | 0 | 0 | 0 | 0 | 0 | 0 | 0 | 0 | 0 | 0 | 0
Support--LPG | 0 | 0 | 0 | 0 | 0 | 0 | 0 | 0 | 0 | 0 | 0 | 0 | 0 | 0 | 0 | 0 | 0 | 0 | 0 | 0 | 0 | 0 | 0 | 0 | 0 | 0 | 0 | 0 | 0 | 0 | 0 | 0
Transport--Electricity | 2.186 | 2.148 | 2.146 | 2.137 | 2.178 | 2.205 | 2.237 | 2.278 | 2.307 | 2.321 | 2.324 | 2.313 | 2.301 | 2.294 | 2.273 | 2.271 | 2.28 | 2.264 | 2.239 | 2.212 | 2.184 | 2.16 | 2.14 | 2.127 | 2.116 | 2.1 | 2.087 | 2.078 | 2.07 | 2.057 | 2.046 | 2.046
Transport--Natural Gas | 0 | 0 | 0 | 0 | 0 | 0 | 0 | 0 | 0 | 0 | 0 | 0 | 0 | 0 | 0 | 0 | 0 | 0 | 0 | 0 | 0 | 0 | 0 | 0 | 0 | 0 | 0 | 0 | 0 | 0 | 0 | 0
Transport--Distillate | 0 | 0 | 0 | 0 | 0 | 0 | 0 | 0 | 0 | 0 | 0 | 0 | 0 | 0 | 0 | 0 | 0 | 0 | 0 | 0 | 0 | 0 | 0 | 0 | 0 | 0 | 0 | 0 | 0 | 0 | 0 | 0
Transport--LPG | 0.96 | 0.842 | 0.852 | 0.468 | 0.5 | 1.829 | 1.923 | 1.986 | 2.022 | 2.025 | 2.012 | 1.982 | 1.95 | 1.915 | 1.883 | 1.862 | 1.853 | 1.838 | 1.816 | 1.787 | 1.776 | 1.75 | 1.728 | 1.714 | 1.705 | 1.696 | 1.68 | 1.669 | 1.656 | 1.639 | 1.627 | 1.622
Total Building Energy Use | 64.935 | 65.301 | 61.128 | 58.561 | 59.857 | 63.005 | 64.515 | 66.27 | 67.372 | 67.737 | 67.597 | 67.017 | 66.358 | 65.819 | 65.01 | 64.703 | 64.68 | 64.259 | 63.539 | 62.656 | 62.111 | 61.291 | 60.63 | 60.29 | 60.078 | 59.726 | 59.291 | 58.693 | 58.468 | 58.105 | 57.827 | 57.759
Total less Steam | 63.659 | 64.061 | 59.833 | 57.228 | 58.548 | 61.724 | 63.248 | 65.003 | 66.105 | 66.473 | 66.337 | 65.762 | 65.108 | 64.571 | 63.762 | 63.453 | 63.425 | 63.009 | 62.297 | 61.421 | 60.884 | 60.072 | 59.418 | 59.085 | 58.879 | 58.537 | 58.111 | 57.521 | 57.305 | 56.951 | 56.682 | 56.619
PROCESS AND ASSEMBLY COMPONENT
Product Throughput (Billion 2005$)
HEAT | 233.554 | 224.723 | 245.455 | 254.569 | 249.403 | 247.596 | 251.2 | 257.795 | 263.613 | 268.54 | 273.153 | 277.049 | 281.636 | 287.505 | 292.882 | 297.916 | 303.865 | 309.039 | 314.231 | 319.516 | 324.264 | 329.411 | 335.373 | 341.056 | 347.279 | 352.695 | 357.665 | 363.251 | 369.178 | 374.382 | 379.797 | 387.687
REFRIG | 233.554 | 224.723 | 245.455 | 254.569 | 249.403 | 247.596 | 251.2 | 257.795 | 263.613 | 268.54 | 273.153 | 277.049 | 281.636 | 287.505 | 292.882 | 297.916 | 303.865 | 309.039 | 314.231 | 319.516 | 324.264 | 329.411 | 335.373 | 341.056 | 347.279 | 352.695 | 357.665 | 363.251 | 369.178 | 374.382 | 379.797 | 387.687
MACHDRV | 233.554 | 224.723 | 245.455 | 254.569 | 249.403 | 247.596 | 251.2 | 257.795 | 263.613 | 268.54 | 273.153 | 277.049 | 281.636 | 287.505 | 292.882 | 297.916 | 303.865 | 309.039 | 314.231 | 319.516 | 324.264 | 329.411 | 335.373 | 341.056 | 347.279 | 352.695 | 357.665 | 363.251 | 369.178 | 374.382 | 379.797 | 387.687
ELECTRO | 233.554 | 224.723 | 245.455 | 254.569 | 249.403 | 247.596 | 251.2 | 257.795 | 263.613 | 268.54 | 273.153 | 277.049 | 281.636 | 287.505 | 292.882 | 297.916 | 303.865 | 309.039 | 314.231 | 319.516 | 324.264 | 329.411 | 335.373 | 341.056 | 347.279 | 352.695 | 357.665 | 363.251 | 369.178 | 374.382 | 379.797 | 387.687
OTHER | 233.554 | 224.723 | 245.455 | 254.569 | 249.403 | 247.596 | 251.2 | 257.795 | 263.613 | 268.54 | 273.153 | 277.049 | 281.636 | 287.505 | 292.882 | 297.916 | 303.865 | 309.039 | 314.231 | 319.516 | 324.264 | 329.411 | 335.373 | 341.056 | 347.279 | 352.695 | 357.665 | 363.251 | 369.178 | 374.382 | 379.797 | 387.687
Energy Consumption for Process and Assembly (Trillion BTU)
HEAT
Electricity | 19.712 | 18.791 | 20.036 | 20.909 | 21.071 | 20.905 | 21.19 | 21.723 | 22.189 | 22.582 | 22.952 | 23.264 | 23.639 | 24.123 | 24.57 | 24.994 | 25.499 | 25.941 | 26.385 | 26.84 | 27.252 | 27.697 | 28.211 | 28.701 | 29.237 | 29.707 | 30.14 | 30.625 | 31.14 | 31.594 | 32.067 | 32.748
Natural Gas Firm | 26.512 | 24.908 | 28.186 | 29.964 | 28.582 | 28.28 | 28.581 | 29.208 | 29.748 | 30.192 | 30.612 | 30.965 | 31.411 | 32.01 | 32.569 | 33.114 | 33.777 | 34.365 | 34.955 | 35.564 | 36.117 | 36.713 | 37.399 | 38.054 | 38.77 | 39.399 | 39.982 | 40.634 | 41.324 | 41.936 | 42.573 | 43.485
Distillate Oil | 20.07 | 19.336 | 21.092 | 21.86 | 21.428 | 21.283 | 21.591 | 22.146 | 22.637 | 23.053 | 23.442 | 23.772 | 24.161 | 24.654 | 25.107 | 25.529 | 26.023 | 26.454 | 26.882 | 27.325 | 27.723 | 28.154 | 28.654 | 29.129 | 29.65 | 30.103 | 30.52 | 30.989 | 31.486 | 31.923 | 32.378 | 33.041
LPGs for Heat And Power | 1.464 | 1.404 | 1.526 | 1.577 | 1.541 | 1.527 | 1.546 | 1.582 | 1.614 | 1.641 | 1.667 | 1.688 | 1.715 | 1.75 | 1.781 | 1.812 | 1.848 | 1.88 | 1.914 | 1.946 | 1.976 | 2.006 | 2.041 | 2.076 | 2.115 | 2.148 | 2.179 | 2.213 | 2.249 | 2.281 | 2.314 | 2.362
Steam | 3.319 | 3.194 | 3.483 | 3.617 | 3.562 | 3.555 | 3.624 | 3.735 | 3.83 | 3.912 | 3.992 | 4.062 | 4.145 | 4.248 | 4.343 | 4.438 | 4.549 | 4.648 | 4.749 | 4.854 | 4.954 | 5.06 | 5.179 | 5.293 | 5.417 | 5.531 | 5.638 | 5.756 | 5.881 | 5.995 | 6.113 | 6.272
REFRIG
Electricity | 14.458 | 13.779 | 14.601 | 15.175 | 15.288 | 15.165 | 15.349 | 15.69 | 15.988 | 16.237 | 16.47 | 16.667 | 16.905 | 17.216 | 17.502 | 17.774 | 18.099 | 18.384 | 18.669 | 18.961 | 19.225 | 19.511 | 19.843 | 20.159 | 20.506 | 20.808 | 21.087 | 21.401 | 21.734 | 22.027 | 22.333 | 22.778
MACHDRV
Electricity | 73.179 | 71.326 | 75.298 | 78 | 79.408 | 78.718 | 79.31 | 80.776 | 81.982 | 82.907 | 83.732 | 84.34 | 85.145 | 86.304 | 87.314 | 88.234 | 89.404 | 90.345 | 91.272 | 92.22 | 93.013 | 93.898 | 94.987 | 95.981 | 97.106 | 98.008 | 98.783 | 99.704 | 100.698 | 101.493 | 102.328 | 103.766
ELECTRO
OTHER
Electricity | 5.162 | 4.92 | 5.211 | 5.415 | 5.455 | 5.411 | 5.476 | 5.597 | 5.702 | 5.79 | 5.873 | 5.943 | 6.027 | 6.137 | 6.238 | 6.335 | 6.45 | 6.551 | 6.652 | 6.755 | 6.849 | 6.95 | 7.068 | 7.18 | 7.303 | 7.41 | 7.508 | 7.62 | 7.738 | 7.842 | 7.95 | 8.108
Total Process/Assembly
Electricity | 112.511 | 108.816 | 115.147 | 119.498 | 121.222 | 120.199 | 121.325 | 123.786 | 125.861 | 127.516 | 129.027 | 130.213 | 131.716 | 133.78 | 135.624 | 137.337 | 139.452 | 141.221 | 142.977 | 144.776 | 146.339 | 148.057 | 150.109 | 152.022 | 154.151 | 155.932 | 157.519 | 159.35 | 161.309 | 162.956 | 164.677 | 167.4
Natural Gas Firm | 26.512 | 24.908 | 28.186 | 29.964 | 28.582 | 28.28 | 28.581 | 29.208 | 29.748 | 30.192 | 30.612 | 30.965 | 31.411 | 32.01 | 32.569 | 33.114 | 33.777 | 34.365 | 34.955 | 35.564 | 36.117 | 36.713 | 37.399 | 38.054 | 38.77 | 39.399 | 39.982 | 40.634 | 41.324 | 41.936 | 42.573 | 43.485
Distillate Oil | 20.07 | 19.336 | 21.092 | 21.86 | 21.428 | 21.283 | 21.591 | 22.146 | 22.637 | 23.053 | 23.442 | 23.772 | 24.161 | 24.654 | 25.107 | 25.529 | 26.023 | 26.454 | 26.882 | 27.325 | 27.723 | 28.154 | 28.654 | 29.129 | 29.65 | 30.103 | 30.52 | 30.989 | 31.486 | 31.923 | 32.378 | 33.041
LPGs for Heat And Power | 1.464 | 1.404 | 1.526 | 1.577 | 1.541 | 1.527 | 1.546 | 1.582 | 1.614 | 1.641 | 1.667 | 1.688 | 1.715 | 1.75 | 1.781 | 1.812 | 1.848 | 1.88 | 1.914 | 1.946 | 1.976 | 2.006 | 2.041 | 2.076 | 2.115 | 2.148 | 2.179 | 2.213 | 2.249 | 2.281 | 2.314 | 2.362
Steam | 3.319 | 3.194 | 3.483 | 3.617 | 3.562 | 3.555 | 3.624 | 3.735 | 3.83 | 3.912 | 3.992 | 4.062 | 4.145 | 4.248 | 4.343 | 4.438 | 4.549 | 4.648 | 4.749 | 4.854 | 4.954 | 5.06 | 5.179 | 5.293 | 5.417 | 5.531 | 5.638 | 5.756 | 5.881 | 5.995 | 6.113 | 6.272
Total | 163.876 | 157.657 | 169.435 | 176.517 | 176.336 | 174.844 | 176.667 | 180.458 | 183.689 | 186.314 | 188.74 | 190.701 | 193.147 | 196.442 | 199.425 | 202.229 | 205.65 | 208.568 | 211.477 | 214.465 | 217.108 | 219.99 | 223.383 | 226.575 | 230.104 | 233.114 | 235.838 | 238.942 | 242.25 | 245.091 | 248.055 | 252.56
BOILER/STEAM/COGENERATION COMPONENT
Energy Consumption for Boiler/Steam/Cogeneration (Trillion BTU)
Electricity | 0 | 0 | 0 | 0 | 0 | 0 | 0 | 0 | 0 | 0 | 0 | 0 | 0 | 0 | 0 | 0 | 0 | 0 | 0 | 0 | 0 | 0 | 0 | 0 | 0 | 0 | 0 | 0 | 0 | 0 | 0 | 0
Natural Gas Inter. | 29.7 | 28 | 31.7 | 33.6 | 32.2 | 31.9 | 32.2 | 32.8 | 33.4 | 33.8 | 34.3 | 34.6 | 35.1 | 35.7 | 36.3 | 36.9 | 37.6 | 38.3 | 38.9 | 39.5 | 40.1 | 40.8 | 41.5 | 42.2 | 42.9 | 43.6 | 44.2 | 44.9 | 45.7 | 46.3 | 47 | 48
Steam Coal | 0 | 0 | 0 | 0 | 0 | 0 | 0 | 0 | 0 | 0 | 0 | 0 | 0 | 0 | 0 | 0 | 0 | 0 | 0 | 0 | 0 | 0 | 0 | 0 | 0 | 0 | 0 | 0 | 0 | 0 | 0 | 0
Residual Oil | 0 | 0 | 0 | 0 | 0 | 0 | 0 | 0 | 0 | 0 | 0 | 0 | 0 | 0 | 0 | 0 | 0 | 0 | 0 | 0 | 0 | 0 | 0 | 0 | 0 | 0 | 0 | 0 | 0 | 0 | 0 | 0
Distillate Oil | 0 | 0 | 0 | 0 | 0 | 0 | 0 | 0 | 0 | 0 | 0 | 0 | 0 | 0 | 0 | 0 | 0 | 0 | 0 | 0 | 0 | 0 | 0 | 0 | 0 | 0 | 0 | 0 | 0 | 0 | 0 | 0
LPGs for Heat And Power | 0 | 0 | 0 | 0 | 0 | 0 | 0 | 0 | 0 | 0 | 0 | 0 | 0 | 0 | 0 | 0 | 0 | 0 | 0 | 0 | 0 | 0 | 0 | 0 | 0 | 0 | 0 | 0 | 0 | 0 | 0 | 0
Petroleum Coke | 0 | 0 | 0 | 0 | 0 | 0 | 0 | 0 | 0 | 0 | 0 | 0 | 0 | 0 | 0 | 0 | 0 | 0 | 0 | 0 | 0 | 0 | 0 | 0 | 0 | 0 | 0 | 0 | 0 | 0 | 0 | 0
Other Petroleum | 0 | 0 | 0 | 0 | 0 | 0 | 0 | 0 | 0 | 0 | 0 | 0 | 0 | 0 | 0 | 0 | 0 | 0 | 0 | 0 | 0 | 0 | 0 | 0 | 0 | 0 | 0 | 0 | 0 | 0 | 0 | 0
Total | 29.7 | 28 | 31.7 | 33.6 | 32.2 | 31.9 | 32.2 | 32.8 | 33.4 | 33.8 | 34.3 | 34.6 | 35.1 | 35.7 | 36.3 | 36.9 | 37.6 | 38.3 | 38.9 | 39.5 | 40.1 | 40.8 | 41.5 | 42.2 | 42.9 | 43.6 | 44.2 | 44.9 | 45.7 | 46.3 | 47 | 48
Boilers 10MMBTU/HR and Under
Natural Gas | 7.8 | 7.5 | 8.2 | 8.4 | 8.3 | 8.2 | 8.3 | 8.6 | 8.7 | 8.9 | 9 | 9.2 | 9.3 | 9.5 | 9.7 | 9.8 | 10 | 10.2 | 10.4 | 10.5 | 10.7 | 10.8 | 11 | 11.2 | 11.4 | 11.6 | 11.8 | 11.9 | 12.1 | 12.3 | 12.5 | 12.7
Coal | 0 | 0 | 0 | 0 | 0 | 0 | 0 | 0 | 0 | 0 | 0 | 0 | 0 | 0 | 0 | 0 | 0 | 0 | 0 | 0 | 0 | 0 | 0 | 0 | 0 | 0 | 0 | 0 | 0 | 0 | 0 | 0
Residual Fuel | 0 | 0 | 0 | 0 | 0 | 0 | 0 | 0 | 0 | 0 | 0 | 0 | 0 | 0 | 0 | 0 | 0 | 0 | 0 | 0 | 0 | 0 | 0 | 0 | 0 | 0 | 0 | 0 | 0 | 0 | 0 | 0
Distillate | 0 | 0 | 0 | 0 | 0 | 0 | 0 | 0 | 0 | 0 | 0 | 0 | 0 | 0 | 0 | 0 | 0 | 0 | 0 | 0 | 0 | 0 | 0 | 0 | 0 | 0 | 0 | 0 | 0 | 0 | 0 | 0
Liquid Petroleum Gases | 0 | 0 | 0 | 0 | 0 | 0 | 0 | 0 | 0 | 0 | 0 | 0 | 0 | 0 | 0 | 0 | 0 | 0 | 0 | 0 | 0 | 0 | 0 | 0 | 0 | 0 | 0 | 0 | 0 | 0 | 0 | 0
Electricity | 0 | 0 | 0 | 0 | 0 | 0 | 0 | 0 | 0 | 0 | 0 | 0 | 0 | 0 | 0 | 0 | 0 | 0 | 0 | 0 | 0 | 0 | 0 | 0 | 0 | 0 | 0 | 0 | 0 | 0 | 0 | 0
Petroleum Coke | 0 | 0 | 0 | 0 | 0 | 0 | 0 | 0 | 0 | 0 | 0 | 0 | 0 | 0 | 0 | 0 | 0 | 0 | 0 | 0 | 0 | 0 | 0 | 0 | 0 | 0 | 0 | 0 | 0 | 0 | 0 | 0
Other | 0 | 0 | 0 | 0 | 0 | 0 | 0 | 0 | 0 | 0 | 0 | 0 | 0 | 0 | 0 | 0 | 0 | 0 | 0 | 0 | 0 | 0 | 0 | 0 | 0 | 0 | 0 | 0 | 0 | 0 | 0 | 0
Other Renewables | 0 | 0 | 0 | 0 | 0 | 0 | 0 | 0 | 0 | 0 | 0 | 0 | 0 | 0 | 0 | 0 | 0 | 0 | 0 | 0 | 0 | 0 | 0 | 0 | 0 | 0 | 0 | 0 | 0 | 0 | 0 | 0
Biomass | 0 | 0 | 0 | 0 | 0 | 0 | 0 | 0 | 0 | 0 | 0 | 0 | 0 | 0 | 0 | 0 | 0 | 0 | 0 | 0 | 0 | 0 | 0 | 0 | 0 | 0 | 0 | 0 | 0 | 0 | 0 | 0
Boilers Over 10MMBTU/HR
Natural Gas | 23.3 | 22.5 | 24.5 | 25.3 | 24.9 | 24.7 | 25 | 25.7 | 26.2 | 26.7 | 27.1 | 27.5 | 27.9 | 28.5 | 29 | 29.5 | 30.1 | 30.6 | 31.1 | 31.6 | 32 | 32.5 | 33.1 | 33.7 | 34.3 | 34.8 | 35.3 | 35.8 | 36.4 | 36.9 | 37.5 | 38.2
Coal | 0 | 0 | 0 | 0 | 0 | 0 | 0 | 0 | 0 | 0 | 0 | 0 | 0 | 0 | 0 | 0 | 0 | 0 | 0 | 0 | 0 | 0 | 0 | 0 | 0 | 0 | 0 | 0 | 0 | 0 | 0 | 0
Residual Fuel | 0 | 0 | 0 | 0 | 0 | 0 | 0 | 0 | 0 | 0 | 0 | 0 | 0 | 0 | 0 | 0 | 0 | 0 | 0 | 0 | 0 | 0 | 0 | 0 | 0 | 0 | 0 | 0 | 0 | 0 | 0 | 0
Distillate | 0 | 0 | 0 | 0 | 0 | 0 | 0 | 0 | 0 | 0 | 0 | 0 | 0 | 0 | 0 | 0 | 0 | 0 | 0 | 0 | 0 | 0 | 0 | 0 | 0 | 0 | 0 | 0 | 0 | 0 | 0 | 0
Liquid Petroleum Gases | 0 | 0 | 0 | 0 | 0 | 0 | 0 | 0 | 0 | 0 | 0 | 0 | 0 | 0 | 0 | 0 | 0 | 0 | 0 | 0 | 0 | 0 | 0 | 0 | 0 | 0 | 0 | 0 | 0 | 0 | 0 | 0
Electricity | 0 | 0 | 0 | 0 | 0 | 0 | 0 | 0 | 0 | 0 | 0 | 0 | 0 | 0 | 0 | 0 | 0 | 0 | 0 | 0 | 0 | 0 | 0 | 0 | 0 | 0 | 0 | 0 | 0 | 0 | 0 | 0
Petroleum Coke | 0 | 0 | 0 | 0 | 0 | 0 | 0 | 0 | 0 | 0 | 0 | 0 | 0 | 0 | 0 | 0 | 0 | 0 | 0 | 0 | 0 | 0 | 0 | 0 | 0 | 0 | 0 | 0 | 0 | 0 | 0 | 0
Other | 0 | 0 | 0 | 0 | 0 | 0 | 0 | 0 | 0 | 0 | 0 | 0 | 0 | 0 | 0 | 0 | 0 | 0 | 0 | 0 | 0 | 0 | 0 | 0 | 0 | 0 | 0 | 0 | 0 | 0 | 0 | 0
Other Renewables | 0 | 0 | 0 | 0 | 0 | 0 | 0 | 0 | 0 | 0 | 0 | 0 | 0 | 0 | 0 | 0 | 0 | 0 | 0 | 0 | 0 | 0 | 0 | 0 | 0 | 0 | 0 | 0 | 0 | 0 | 0 | 0
Biomass | 0 | 0 | 0 | 0 | 0 | 0 | 0 | 0 | 0 | 0 | 0 | 0 | 0 | 0 | 0 | 0 | 0 | 0 | 0 | 0 | 0 | 0 | 0 | 0 | 0 | 0 | 0 | 0 | 0 | 0 | 0 | 0
Total Steam Generation (Tr. BTU) | 26.1 | 25.2 | 27.4 | 28.4 | 27.8 | 27.6 | 28 | 28.7 | 29.3 | 29.9 | 30.4 | 30.8 | 31.3 | 31.9 | 32.5 | 33 | 33.7 | 34.2 | 34.8 | 35.4 | 35.9 | 36.4 | 37.1 | 37.7 | 38.4 | 39 | 39.5 | 40.1 | 40.8 | 41.4 | 41.9 | 42.8
CHP Steam Generation | 0.1 | 0.1 | 0.1 | 0.1 | 0.1 | 0.1 | 0.1 | 0.1 | 0.1 | 0.2 | 0.2 | 0.2 | 0.2 | 0.2 | 0.2 | 0.2 | 0.2 | 0.2 | 0.3 | 0.3 | 0.3 | 0.3 | 0.3 | 0.3 | 0.3 | 0.4 | 0.4 | 0.4 | 0.4 | 0.4 | 0.4 | 0.4
Total Non-CHP Steam Generation | 26 | 25.1 | 27.3 | 28.3 | 27.7 | 27.5 | 27.9 | 28.6 | 29.2 | 29.7 | 30.2 | 30.6 | 31.1 | 31.7 | 32.3 | 32.8 | 33.4 | 34 | 34.5 | 35.1 | 35.6 | 36.1 | 36.8 | 37.4 | 38 | 38.6 | 39.1 | 39.7 | 40.4 | 40.9 | 41.5 | 42.4
Non-CHP Fossil Steam Generation | 26 | 25.1 | 27.3 | 28.3 | 27.7 | 27.5 | 27.9 | 28.6 | 29.2 | 29.7 | 30.2 | 30.6 | 31.1 | 31.7 | 32.3 | 32.8 | 33.4 | 34 | 34.5 | 35.1 | 35.6 | 36.1 | 36.8 | 37.4 | 38 | 38.6 | 39.1 | 39.7 | 40.4 | 40.9 | 41.5 | 42.4
Non-CHP Biomass Steam Generation | 0 | 0 | 0 | 0 | 0 | 0 | 0 | 0 | 0 | 0 | 0 | 0 | 0 | 0 | 0 | 0 | 0 | 0 | 0 | 0 | 0 | 0 | 0 | 0 | 0 | 0 | 0 | 0 | 0 | 0 | 0 | 0
ELECTRICITY CAPACITY, GENERATION, AND FUEL USE
Generating Capacity (MW)
Natural Gas(MW) | 27 | 27 | 27 | 27.8 | 28.5 | 29.1 | 29.6 | 30.2 | 30.7 | 31.3 | 31.9 | 32.5 | 33.1 | 33.7 | 34.4 | 35 | 35.7 | 36.4 | 37.2 | 37.9 | 38.7 | 39.5 | 40.3 | 41.1 | 42 | 42.8 | 43.7 | 44.6 | 45.5 | 46.4 | 47.3 | 48.2
Coal(MW) | 0 | 0 | 0 | 0 | 0 | 0 | 0 | 0 | 0 | 0 | 0 | 0 | 0 | 0 | 0 | 0 | 0 | 0 | 0 | 0 | 0 | 0 | 0 | 0 | 0 | 0 | 0 | 0 | 0 | 0 | 0 | 0
Oil(MW) | 0.9 | 0.9 | 1.9 | 1.9 | 1.9 | 1.9 | 1.9 | 1.9 | 1.9 | 1.9 | 1.9 | 1.9 | 1.9 | 1.9 | 1.9 | 1.9 | 1.9 | 1.9 | 1.9 | 1.9 | 1.9 | 1.9 | 1.9 | 1.9 | 1.9 | 1.9 | 1.9 | 1.9 | 1.9 | 1.9 | 1.9 | 1.9
Other(MW) | 19.6 | 19.6 | 19.6 | 19.6 | 19.6 | 19.6 | 19.6 | 19.6 | 19.6 | 19.6 | 19.6 | 19.6 | 19.6 | 19.6 | 19.6 | 19.6 | 19.6 | 19.6 | 19.6 | 19.6 | 19.6 | 19.6 | 19.6 | 19.6 | 19.6 | 19.6 | 19.6 | 19.6 | 19.6 | 19.6 | 19.6 | 19.6
Total | 47.5 | 47.5 | 48.5 | 49.3 | 50 | 50.6 | 51.1 | 51.7 | 52.2 | 52.8 | 53.4 | 54 | 54.6 | 55.2 | 55.9 | 56.5 | 57.2 | 57.9 | 58.7 | 59.4 | 60.2 | 61 | 61.8 | 62.6 | 63.5 | 64.3 | 65.2 | 66.1 | 67 | 67.9 | 68.8 | 69.7
Generation (GWH)
Natural Gas(gWh) | 147.2 | 143.1 | 162.9 | 167.6 | 171.7 | 175.7 | 178.9 | 182.2 | 185.6 | 189.1 | 192.7 | 196.3 | 200.1 | 204 | 208 | 212.2 | 216.5 | 221 | 225.7 | 230.5 | 235.4 | 240.5 | 245.7 | 251 | 256.5 | 262 | 267.6 | 273.4 | 279.2 | 285.2 | 291.1 | 297.3
Coal(gWh) | 0 | 0 | 0 | 0 | 0 | 0 | 0 | 0 | 0 | 0 | 0 | 0 | 0 | 0 | 0 | 0 | 0 | 0 | 0 | 0 | 0 | 0 | 0 | 0 | 0 | 0 | 0 | 0 | 0 | 0 | 0 | 0
Oil(gWh) | 0.4 | 0.1 | 0.3 | 0.3 | 0.3 | 0.3 | 0.3 | 0.3 | 0.3 | 0.3 | 0.3 | 0.3 | 0.3 | 0.3 | 0.3 | 0.3 | 0.3 | 0.3 | 0.3 | 0.3 | 0.3 | 0.3 | 0.3 | 0.3 | 0.3 | 0.3 | 0.3 | 0.3 | 0.3 | 0.3 | 0.3 | 0.3
Other(gWh) | 71.4 | 58.8 | 61.2 | 61.2 | 61.2 | 61.2 | 61.2 | 61.2 | 61.2 | 61.2 | 61.2 | 61.2 | 61.2 | 61.2 | 61.2 | 61.2 | 61.2 | 61.2 | 61.2 | 61.2 | 61.2 | 61.2 | 61.2 | 61.2 | 61.2 | 61.2 | 61.2 | 61.2 | 61.2 | 61.2 | 61.2 | 61.2
Total | 218.9 | 201.9 | 224.5 | 229.1 | 233.3 | 237.3 | 240.5 | 243.8 | 247.2 | 250.7 | 254.2 | 257.9 | 261.6 | 265.5 | 269.5 | 273.7 | 278 | 282.5 | 287.2 | 292 | 297 | 302 | 307.2 | 312.6 | 318 | 323.6 | 329.2 | 334.9 | 340.8 | 346.7 | 352.7 | 358.8
Own Use | 213.7 | 197.9 | 215 | 220.9 | 231.2 | 234.8 | 237.7 | 240.7 | 243.7 | 246.9 | 250.2 | 253.6 | 257.1 | 260.8 | 264.6 | 268.7 | 272.9 | 277.3 | 281.9 | 286.6 | 291.5 | 296.5 | 301.6 | 306.9 | 312.3 | 317.7 | 323.3 | 328.9 | 334.7 | 340.5 | 346.4 | 352.4
Grid Sales | 4.2 | 4 | 4.2 | 4.3 | 4.4 | 4.5 | 4.5 | 4.6 | 4.6 | 4.7 | 4.8 | 4.8 | 4.9 | 5 | 5 | 5.1 | 5.2 | 5.3 | 5.4 | 5.4 | 5.5 | 5.6 | 5.7 | 5.8 | 5.9 | 6 | 6.1 | 6.2 | 6.3 | 6.4 | 6.5 | 6.7
Fuel Consumption (Trillion Btu)
Natural Gas(tBtu) | 1.5 | 1.5 | 1.7 | 1.7 | 1.7 | 1.8 | 1.8 | 1.8 | 1.9 | 1.9 | 1.9 | 1.9 | 2 | 2 | 2 | 2.1 | 2.1 | 2.1 | 2.2 | 2.2 | 2.3 | 2.3 | 2.4 | 2.4 | 2.4 | 2.5 | 2.5 | 2.6 | 2.6 | 2.7 | 2.7 | 2.8
Coal(tBtu) | 0 | 0 | 0 | 0 | 0 | 0 | 0 | 0 | 0 | 0 | 0 | 0 | 0 | 0 | 0 | 0 | 0 | 0 | 0 | 0 | 0 | 0 | 0 | 0 | 0 | 0 | 0 | 0 | 0 | 0 | 0 | 0
Oil(tBtu) | 0 | 0 | 0 | 0 | 0 | 0 | 0 | 0 | 0 | 0 | 0 | 0 | 0 | 0 | 0 | 0 | 0 | 0 | 0 | 0 | 0 | 0 | 0 | 0 | 0 | 0 | 0 | 0 | 0 | 0 | 0 | 0
Other(tBtu) | 0.8 | 0.7 | 0.7 | 0.7 | 0.7 | 0.7 | 0.7 | 0.7 | 0.7 | 0.7 | 0.7 | 0.7 | 0.7 | 0.7 | 0.7 | 0.7 | 0.7 | 0.7 | 0.7 | 0.7 | 0.7 | 0.7 | 0.7 | 0.7 | 0.7 | 0.7 | 0.7 | 0.7 | 0.7 | 0.7 | 0.7 | 0.7
Total | 2.3 | 2.1 | 2.4 | 2.4 | 2.5 | 2.5 | 2.5 | 2.6 | 2.6 | 2.6 | 2.6 | 2.7 | 2.7 | 2.7 | 2.8 | 2.8 | 2.8 | 2.9 | 2.9 | 3 | 3 | 3 | 3.1 | 3.1 | 3.2 | 3.2 | 3.3 | 3.3 | 3.4 | 3.4 | 3.5 | 3.5
Table 21. Energy and Macroeconomic Profile for Manufacturing Industry - Balance of Manufacturing
Census Region: US Total
| 2019 | 2020 | 2021 | 2022 | 2023 | 2024 | 2025 | 2026 | 2027 | 2028 | 2029 | 2030 | 2031 | 2032 | 2033 | 2034 | 2035 | 2036 | 2037 | 2038 | 2039 | 2040 | 2041 | 2042 | 2043 | 2044 | 2045 | 2046 | 2047 | 2048 | 2049 | 2050
Macroeconomic Indicators
Value of Output (billion 2005$) | 1179.451 | 1142.427 | 1237.712 | 1276.484 | 1218.297 | 1217.733 | 1220.189 | 1232.865 | 1250.383 | 1267.354 | 1282.173 | 1293.77 | 1305.147 | 1321.989 | 1338.261 | 1355.214 | 1373.797 | 1392.356 | 1412.435 | 1434.502 | 1456.851 | 1481.743 | 1509.166 | 1537.931 | 1567.054 | 1596.056 | 1624.215 | 1652.696 | 1683.331 | 1713.221 | 1740.408 | 1773.434
Employment (thousand) | 2751.132 | 2543.623 | 2646.779 | 2763.599 | 2704.369 | 2583.77 | 2494.971 | 2459.403 | 2445.885 | 2437.099 | 2426.472 | 2413.873 | 2386.801 | 2352.521 | 2332.873 | 2322.373 | 2315.617 | 2312.873 | 2311.118 | 2314.438 | 2317.233 | 2319.936 | 2321.626 | 2324.571 | 2325.064 | 2319.623 | 2319.55 | 2321.359 | 2321.376 | 2318.011 | 2311.655 | 2303.883
Total Energy Consumption (Trillion BTU)
Electricity | 443.706 | 425.298 | 454.719 | 481.163 | 473.02 | 468.402 | 465.855 | 467.151 | 470.698 | 474.553 | 477.665 | 479.425 | 481.127 | 484.272 | 486.373 | 489.871 | 494.57 | 497.453 | 500.885 | 505.286 | 507.872 | 513.378 | 519.175 | 525.023 | 530.569 | 535.669 | 541.678 | 552.398 | 558.883 | 564.676 | 569.76 | 577.396
Natural Gas Firm | 503.027 | 482.014 | 502.362 | 512.773 | 483.559 | 486.728 | 488.272 | 493.382 | 497.888 | 500.644 | 501.633 | 501.267 | 500.298 | 500.82 | 501.384 | 502.986 | 505.584 | 509.288 | 513.213 | 516.981 | 522.399 | 527.054 | 532.751 | 539.467 | 546.622 | 553.598 | 559.821 | 564.63 | 571.996 | 578.994 | 585.259 | 592.878
Natural Gas Inter. | 215.768 | 199.838 | 205.538 | 210.819 | 185.755 | 211.84 | 220.176 | 230.159 | 236.66 | 240.42 | 241.281 | 241.339 | 240.978 | 241.424 | 242.079 | 242.855 | 243.903 | 246.707 | 249.489 | 251.611 | 256.182 | 258.598 | 262.029 | 266.325 | 271.347 | 276.219 | 280.037 | 280.435 | 285.055 | 289.641 | 293.837 | 298.204
Natural Gas Total | 718.795 | 681.852 | 707.9 | 723.592 | 669.314 | 698.567 | 708.448 | 723.541 | 734.548 | 741.064 | 742.914 | 742.606 | 741.276 | 742.244 | 743.462 | 745.841 | 749.486 | 755.995 | 762.701 | 768.592 | 778.581 | 785.652 | 794.78 | 805.792 | 817.969 | 829.818 | 839.858 | 845.065 | 857.051 | 868.635 | 879.097 | 891.082
Steam Coal | 4.815 | 4.217 | 4.411 | 4.445 | 4.001 | 4.054 | 4.117 | 4.205 | 4.303 | 4.396 | 4.478 | 4.548 | 4.611 | 4.683 | 4.744 | 4.799 | 4.852 | 4.901 | 4.955 | 5.014 | 5.072 | 5.139 | 5.211 | 5.287 | 5.364 | 5.439 | 5.511 | 5.584 | 5.663 | 5.738 | 5.804 | 5.889
Residual Oil | 2.141 | 1.566 | 2.282 | 2.528 | 2.096 | 2.009 | 1.929 | 1.845 | 1.75 | 1.661 | 1.581 | 1.509 | 1.446 | 1.392 | 1.349 | 1.314 | 1.29 | 1.27 | 1.251 | 1.231 | 1.212 | 1.193 | 1.174 | 1.156 | 1.138 | 1.12 | 1.102 | 1.085 | 1.068 | 1.051 | 1.035 | 1.019
Distillate Oil | 31.722 | 30.749 | 32.565 | 31.701 | 32.211 | 30.498 | 30.021 | 29.44 | 28.914 | 28.518 | 28.15 | 27.809 | 27.478 | 27.202 | 26.968 | 26.773 | 26.608 | 26.456 | 26.316 | 26.203 | 26.059 | 25.962 | 25.857 | 25.759 | 25.638 | 25.536 | 25.426 | 25.304 | 25.213 | 25.108 | 24.988 | 24.913
LPGs for Heat And Power | 5.328 | 4.462 | 5.507 | 3.474 | 3.819 | 13.688 | 13.201 | 12.786 | 12.597 | 12.515 | 12.553 | 12.578 | 12.613 | 12.679 | 12.757 | 12.828 | 12.908 | 12.962 | 13.034 | 13.135 | 13.189 | 13.319 | 13.448 | 13.564 | 13.658 | 13.766 | 13.866 | 13.962 | 14.075 | 14.171 | 14.246 | 14.379
Petroleum Coke | 1.485 | 1.194 | 1.742 | 1.218 | 1.112 | 0.655 | 0.523 | 0.367 | 0.279 | 0.231 | 0.242 | 0.258 | 0.278 | 0.3 | 0.327 | 0.348 | 0.364 | 0.367 | 0.374 | 0.393 | 0.387 | 0.407 | 0.42 | 0.426 | 0.42 | 0.42 | 0.423 | 0.423 | 0.423 | 0.419 | 0.413 | 0.414
Other Petroleum | 33.17 | 41.284 | 34.173 | 36.496 | 31.177 | 19.099 | 15.822 | 11.453 | 8.899 | 7.512 | 7.997 | 8.599 | 9.348 | 10.127 | 11.093 | 11.82 | 12.38 | 12.481 | 12.714 | 13.369 | 13.144 | 13.84 | 14.281 | 14.474 | 14.276 | 14.267 | 14.364 | 14.389 | 14.36 | 14.231 | 14.037 | 14.075
Hydropower | 7.996 | 7.515 | 7.367 | 7.483 | 7.58 | 7.553 | 7.527 | 7.502 | 7.479 | 7.457 | 7.437 | 7.419 | 7.405 | 7.393 | 7.384 | 7.379 | 7.378 | 7.378 | 7.378 | 7.378 | 7.378 | 7.378 | 7.378 | 7.378 | 7.378 | 7.378 | 7.378 | 7.378 | 7.378 | 7.378 | 7.378 | 7.378
Biomass-Wood | 15.026 | 14.608 | 15.011 | 15.016 | 15.717 | 15.787 | 15.893 | 16.135 | 16.445 | 16.751 | 17.029 | 17.261 | 17.492 | 17.805 | 18.114 | 18.431 | 18.771 | 19.11 | 19.468 | 19.861 | 20.263 | 20.707 | 21.194 | 21.702 | 22.219 | 22.741 | 23.254 | 23.776 | 24.337 | 24.894 | 25.417 | 26.029
Total | 1264.184 | 1212.745 | 1265.677 | 1307.115 | 1240.048 | 1260.313 | 1263.337 | 1274.427 | 1285.911 | 1294.658 | 1300.045 | 1302.012 | 1303.072 | 1308.096 | 1312.571 | 1319.405 | 1328.608 | 1338.372 | 1349.076 | 1360.463 | 1373.156 | 1386.974 | 1402.917 | 1420.56 | 1438.628 | 1456.153 | 1472.86 | 1489.364 | 1508.449 | 1526.3 | 1542.173 | 1562.572
Unit Energy Consumption (Thousand BTU/2005$)
Electricity | 0.376 | 0.372 | 0.367 | 0.377 | 0.388 | 0.385 | 0.382 | 0.379 | 0.376 | 0.374 | 0.373 | 0.371 | 0.369 | 0.366 | 0.363 | 0.361 | 0.36 | 0.357 | 0.355 | 0.352 | 0.349 | 0.346 | 0.344 | 0.341 | 0.339 | 0.336 | 0.334 | 0.334 | 0.332 | 0.33 | 0.327 | 0.326
Natural Gas Firm | 0.426 | 0.422 | 0.406 | 0.402 | 0.397 | 0.4 | 0.4 | 0.4 | 0.398 | 0.395 | 0.391 | 0.387 | 0.383 | 0.379 | 0.375 | 0.371 | 0.368 | 0.366 | 0.363 | 0.36 | 0.359 | 0.356 | 0.353 | 0.351 | 0.349 | 0.347 | 0.345 | 0.342 | 0.34 | 0.338 | 0.336 | 0.334
Natural Gas Inter. | 0.183 | 0.175 | 0.166 | 0.165 | 0.152 | 0.174 | 0.18 | 0.187 | 0.189 | 0.19 | 0.188 | 0.187 | 0.185 | 0.183 | 0.181 | 0.179 | 0.178 | 0.177 | 0.177 | 0.175 | 0.176 | 0.175 | 0.174 | 0.173 | 0.173 | 0.173 | 0.172 | 0.17 | 0.169 | 0.169 | 0.169 | 0.168
Steam Coal | 0.004 | 0.004 | 0.004 | 0.003 | 0.003 | 0.003 | 0.003 | 0.003 | 0.003 | 0.003 | 0.003 | 0.004 | 0.004 | 0.004 | 0.004 | 0.004 | 0.004 | 0.004 | 0.004 | 0.003 | 0.003 | 0.003 | 0.003 | 0.003 | 0.003 | 0.003 | 0.003 | 0.003 | 0.003 | 0.003 | 0.003 | 0.003
Residual Oil | 0.002 | 0.001 | 0.002 | 0.002 | 0.002 | 0.002 | 0.002 | 0.001 | 0.001 | 0.001 | 0.001 | 0.001 | 0.001 | 0.001 | 0.001 | 0.001 | 0.001 | 0.001 | 0.001 | 0.001 | 0.001 | 0.001 | 0.001 | 0.001 | 0.001 | 0.001 | 0.001 | 0.001 | 0.001 | 0.001 | 0.001 | 0.001
Distillate Oil | 0.027 | 0.027 | 0.026 | 0.025 | 0.026 | 0.025 | 0.025 | 0.024 | 0.023 | 0.023 | 0.022 | 0.021 | 0.021 | 0.021 | 0.02 | 0.02 | 0.019 | 0.019 | 0.019 | 0.018 | 0.018 | 0.018 | 0.017 | 0.017 | 0.016 | 0.016 | 0.016 | 0.015 | 0.015 | 0.015 | 0.014 | 0.014
LPGs for Heat And Power | 0.005 | 0.004 | 0.004 | 0.003 | 0.003 | 0.011 | 0.011 | 0.01 | 0.01 | 0.01 | 0.01 | 0.01 | 0.01 | 0.01 | 0.01 | 0.009 | 0.009 | 0.009 | 0.009 | 0.009 | 0.009 | 0.009 | 0.009 | 0.009 | 0.009 | 0.009 | 0.009 | 0.008 | 0.008 | 0.008 | 0.008 | 0.008
Petroleum Coke | 0.001 | 0.001 | 0.001 | 0.001 | 0.001 | 0.001 | 0 | 0 | 0 | 0 | 0 | 0 | 0 | 0 | 0 | 0 | 0 | 0 | 0 | 0 | 0 | 0 | 0 | 0 | 0 | 0 | 0 | 0 | 0 | 0 | 0 | 0
Other Petroleum | 0.028 | 0.036 | 0.028 | 0.029 | 0.026 | 0.016 | 0.013 | 0.009 | 0.007 | 0.006 | 0.006 | 0.007 | 0.007 | 0.008 | 0.008 | 0.009 | 0.009 | 0.009 | 0.009 | 0.009 | 0.009 | 0.009 | 0.009 | 0.009 | 0.009 | 0.009 | 0.009 | 0.009 | 0.009 | 0.008 | 0.008 | 0.008
Hydropower | 0.007 | 0.007 | 0.006 | 0.006 | 0.006 | 0.006 | 0.006 | 0.006 | 0.006 | 0.006 | 0.006 | 0.006 | 0.006 | 0.006 | 0.006 | 0.005 | 0.005 | 0.005 | 0.005 | 0.005 | 0.005 | 0.005 | 0.005 | 0.005 | 0.005 | 0.005 | 0.005 | 0.004 | 0.004 | 0.004 | 0.004 | 0.004
Biomass-Wood | 0.013 | 0.013 | 0.012 | 0.012 | 0.013 | 0.013 | 0.013 | 0.013 | 0.013 | 0.013 | 0.013 | 0.013 | 0.013 | 0.013 | 0.014 | 0.014 | 0.014 | 0.014 | 0.014 | 0.014 | 0.014 | 0.014 | 0.014 | 0.014 | 0.014 | 0.014 | 0.014 | 0.014 | 0.014 | 0.015 | 0.015 | 0.015
BUILDINGS COMPONENT
Energy Consumption for Buildings (Trillion BTU)
Lighting--Electricity | 17.28 | 16.359 | 16.477 | 16.56 | 16.689 | 16.735 | 16.784 | 16.996 | 17.237 | 17.415 | 17.502 | 17.493 | 17.4 | 17.299 | 17.122 | 17.1 | 17.169 | 17.184 | 17.193 | 17.195 | 17.202 | 17.248 | 17.312 | 17.446 | 17.588 | 17.691 | 17.837 | 18.031 | 18.225 | 18.37 | 18.514 | 18.713
HVAC--Electricity | 61.401 | 58.128 | 58.543 | 58.842 | 59.303 | 59.463 | 59.634 | 60.387 | 61.244 | 61.876 | 62.185 | 62.155 | 61.823 | 61.466 | 60.833 | 60.756 | 61 | 61.054 | 61.087 | 61.094 | 61.119 | 61.279 | 61.508 | 61.982 | 62.488 | 62.851 | 63.37 | 64.059 | 64.748 | 65.263 | 65.774 | 66.482
HVAC--Natural Gas | 92.416 | 93.754 | 77.665 | 69.994 | 71.261 | 75.91 | 78.291 | 81.412 | 83.557 | 84.287 | 83.888 | 82.933 | 81.273 | 79.59 | 77.927 | 76.872 | 76.134 | 76.265 | 76.232 | 75.715 | 76.596 | 76.186 | 76.143 | 76.787 | 77.754 | 78.602 | 79.03 | 78.148 | 79.001 | 79.766 | 80.484 | 80.998
HVAC--Steam | 13.023 | 12.189 | 12.814 | 13.315 | 12.921 | 12.518 | 12.235 | 12.162 | 12.172 | 12.196 | 12.207 | 12.2 | 12.146 | 12.084 | 12.068 | 12.084 | 12.118 | 12.163 | 12.216 | 12.292 | 12.367 | 12.453 | 12.544 | 12.64 | 12.73 | 12.8 | 12.884 | 12.977 | 13.07 | 13.148 | 13.208 | 13.284
Support--Electricity | 23.346 | 22.101 | 22.259 | 22.373 | 22.548 | 22.609 | 22.674 | 22.96 | 23.286 | 23.526 | 23.644 | 23.632 | 23.506 | 23.37 | 23.13 | 23.1 | 23.193 | 23.214 | 23.226 | 23.229 | 23.238 | 23.299 | 23.386 | 23.566 | 23.759 | 23.897 | 24.094 | 24.356 | 24.618 | 24.814 | 25.008 | 25.277
Support--Natural Gas | 15.902 | 16.133 | 13.364 | 12.044 | 12.262 | 13.062 | 13.472 | 14.009 | 14.378 | 14.503 | 14.435 | 14.271 | 13.985 | 13.695 | 13.409 | 13.227 | 13.1 | 13.123 | 13.117 | 13.028 | 13.18 | 13.109 | 13.102 | 13.213 | 13.379 | 13.525 | 13.599 | 13.447 | 13.594 | 13.725 | 13.849 | 13.937
Support--Distillate | 2.844 | 2.944 | 2.957 | 2.545 | 2.626 | 2.627 | 2.684 | 2.738 | 2.817 | 2.899 | 2.875 | 2.859 | 2.819 | 2.789 | 2.768 | 2.762 | 2.756 | 2.764 | 2.768 | 2.781 | 2.793 | 2.807 | 2.815 | 2.835 | 2.845 | 2.863 | 2.875 | 2.878 | 2.894 | 2.905 | 2.909 | 2.921
Support--LPG | 0.476 | 0.402 | 0.41 | 0.227 | 0.241 | 0.846 | 0.879 | 0.902 | 0.919 | 0.923 | 0.919 | 0.908 | 0.892 | 0.872 | 0.855 | 0.844 | 0.839 | 0.837 | 0.835 | 0.831 | 0.835 | 0.832 | 0.832 | 0.836 | 0.841 | 0.846 | 0.85 | 0.855 | 0.86 | 0.862 | 0.865 | 0.87
Transport--Electricity | 0 | 0 | 0 | 0 | 0 | 0 | 0 | 0 | 0 | 0 | 0 | 0 | 0 | 0 | 0 | 0 | 0 | 0 | 0 | 0 | 0 | 0 | 0 | 0 | 0 | 0 | 0 | 0 | 0 | 0 | 0 | 0
Transport--Natural Gas | 0 | 0 | 0 | 0 | 0 | 0 | 0 | 0 | 0 | 0 | 0 | 0 | 0 | 0 | 0 | 0 | 0 | 0 | 0 | 0 | 0 | 0 | 0 | 0 | 0 | 0 | 0 | 0 | 0 | 0 | 0 | 0
Transport--Distillate | 0 | 0 | 0 | 0 | 0 | 0 | 0 | 0 | 0 | 0 | 0 | 0 | 0 | 0 | 0 | 0 | 0 | 0 | 0 | 0 | 0 | 0 | 0 | 0 | 0 | 0 | 0 | 0 | 0 | 0 | 0 | 0
Transport--LPG | 0 | 0 | 0 | 0 | 0 | 0 | 0 | 0 | 0 | 0 | 0 | 0 | 0 | 0 | 0 | 0 | 0 | 0 | 0 | 0 | 0 | 0 | 0 | 0 | 0 | 0 | 0 | 0 | 0 | 0 | 0 | 0
Total Building Energy Use | 226.688 | 222.01 | 204.487 | 195.9 | 197.85 | 203.77 | 206.652 | 211.565 | 215.61 | 217.625 | 217.654 | 216.451 | 213.843 | 211.166 | 208.112 | 206.745 | 206.308 | 206.603 | 206.675 | 206.165 | 207.331 | 207.215 | 207.643 | 209.304 | 211.384 | 213.075 | 214.539 | 214.751 | 217.01 | 218.853 | 220.611 | 222.483
Total less Steam | 213.665 | 209.82 | 191.674 | 182.585 | 184.929 | 191.253 | 194.417 | 199.403 | 203.438 | 205.429 | 205.447 | 204.251 | 201.698 | 199.082 | 196.043 | 194.661 | 194.191 | 194.44 | 194.459 | 193.872 | 194.964 | 194.762 | 195.099 | 196.664 | 198.654 | 200.275 | 201.655 | 201.774 | 203.94 | 205.704 | 207.404 | 209.199
PROCESS AND ASSEMBLY COMPONENT
Product Throughput (Billion 2005$)
HEAT | 1179.451 | 1142.427 | 1237.712 | 1276.484 | 1218.297 | 1217.733 | 1220.189 | 1232.865 | 1250.383 | 1267.354 | 1282.173 | 1293.77 | 1305.147 | 1321.989 | 1338.261 | 1355.214 | 1373.797 | 1392.356 | 1412.435 | 1434.502 | 1456.851 | 1481.743 | 1509.166 | 1537.931 | 1567.054 | 1596.056 | 1624.215 | 1652.696 | 1683.331 | 1713.221 | 1740.408 | 1773.434
REFRIG | 1179.451 | 1142.427 | 1237.712 | 1276.484 | 1218.297 | 1217.733 | 1220.189 | 1232.865 | 1250.383 | 1267.354 | 1282.173 | 1293.77 | 1305.147 | 1321.989 | 1338.261 | 1355.214 | 1373.797 | 1392.356 | 1412.435 | 1434.502 | 1456.851 | 1481.743 | 1509.166 | 1537.931 | 1567.054 | 1596.056 | 1624.215 | 1652.696 | 1683.331 | 1713.221 | 1740.408 | 1773.434
MACHDRV | 1179.451 | 1142.427 | 1237.712 | 1276.484 | 1218.297 | 1217.733 | 1220.189 | 1232.865 | 1250.383 | 1267.354 | 1282.173 | 1293.77 | 1305.147 | 1321.989 | 1338.261 | 1355.214 | 1373.797 | 1392.356 | 1412.435 | 1434.502 | 1456.851 | 1481.743 | 1509.166 | 1537.931 | 1567.054 | 1596.056 | 1624.215 | 1652.696 | 1683.331 | 1713.221 | 1740.408 | 1773.434
ELECTRO | 1179.451 | 1142.427 | 1237.712 | 1276.484 | 1218.297 | 1217.733 | 1220.189 | 1232.865 | 1250.383 | 1267.354 | 1282.173 | 1293.77 | 1305.147 | 1321.989 | 1338.261 | 1355.214 | 1373.797 | 1392.356 | 1412.435 | 1434.501 | 1456.851 | 1481.743 | 1509.166 | 1537.931 | 1567.054 | 1596.056 | 1624.215 | 1652.696 | 1683.331 | 1713.221 | 1740.408 | 1773.434
OTHER | 1179.451 | 1142.427 | 1237.712 | 1276.484 | 1218.297 | 1217.733 | 1220.189 | 1232.865 | 1250.383 | 1267.354 | 1282.173 | 1293.77 | 1305.147 | 1321.989 | 1338.261 | 1355.214 | 1373.797 | 1392.356 | 1412.435 | 1434.502 | 1456.851 | 1481.743 | 1509.166 | 1537.931 | 1567.054 | 1596.056 | 1624.215 | 1652.696 | 1683.331 | 1713.221 | 1740.408 | 1773.434
Energy Consumption for Process and Assembly (Trillion BTU)
HEAT
Electricity | 53.942 | 51.621 | 54.364 | 56.301 | 55.314 | 55.185 | 55.194 | 55.652 | 56.315 | 56.954 | 57.5 | 57.91 | 58.329 | 58.981 | 59.611 | 60.269 | 61.004 | 61.74 | 62.546 | 63.426 | 64.308 | 65.312 | 66.419 | 67.569 | 68.729 | 69.879 | 70.986 | 72.111 | 73.324 | 74.491 | 75.54 | 76.855
Natural Gas Firm | 327.303 | 308.651 | 344.727 | 363.426 | 337.936 | 336.021 | 334.957 | 336.594 | 339.465 | 342.236 | 344.524 | 346.074 | 347.815 | 351.037 | 354.253 | 357.759 | 361.85 | 366.01 | 370.58 | 375.564 | 380.557 | 386.298 | 392.65 | 399.208 | 405.818 | 412.38 | 418.671 | 425.077 | 431.994 | 438.639 | 444.596 | 452.134
Steam Coal | 4.27 | 3.873 | 4.073 | 4.113 | 3.69 | 3.739 | 3.797 | 3.881 | 3.975 | 4.065 | 4.144 | 4.21 | 4.271 | 4.341 | 4.401 | 4.456 | 4.508 | 4.557 | 4.611 | 4.67 | 4.728 | 4.795 | 4.867 | 4.943 | 5.02 | 5.095 | 5.167 | 5.24 | 5.319 | 5.394 | 5.46 | 5.545
Residual Oil | 2.141 | 1.566 | 2.282 | 2.528 | 2.096 | 2.009 | 1.929 | 1.845 | 1.75 | 1.661 | 1.581 | 1.509 | 1.446 | 1.392 | 1.349 | 1.314 | 1.29 | 1.27 | 1.251 | 1.231 | 1.212 | 1.193 | 1.174 | 1.156 | 1.138 | 1.12 | 1.102 | 1.085 | 1.068 | 1.051 | 1.035 | 1.019
Distillate Oil | 10.694 | 10.062 | 10.716 | 10.749 | 10.429 | 10.337 | 10.277 | 10.142 | 9.986 | 9.836 | 9.692 | 9.551 | 9.421 | 9.309 | 9.205 | 9.112 | 9.032 | 8.957 | 8.885 | 8.815 | 8.745 | 8.682 | 8.622 | 8.563 | 8.506 | 8.451 | 8.394 | 8.34 | 8.291 | 8.241 | 8.188 | 8.146
LPGs for Heat And Power | 3.456 | 2.727 | 3.466 | 2.313 | 2.29 | 9.124 | 9.122 | 9.174 | 9.249 | 9.32 | 9.377 | 9.411 | 9.45 | 9.518 | 9.582 | 9.645 | 9.717 | 9.786 | 9.865 | 9.951 | 10.037 | 10.144 | 10.265 | 10.386 | 10.508 | 10.629 | 10.741 | 10.857 | 10.985 | 11.105 | 11.209 | 11.352
Steam | 263.283 | 254.494 | 273.956 | 281.623 | 269.25 | 268.945 | 269.298 | 271.781 | 275.219 | 278.521 | 281.35 | 283.482 | 285.643 | 288.89 | 291.981 | 295.149 | 298.629 | 302.079 | 305.866 | 310 | 314.138 | 318.893 | 324.153 | 329.585 | 335.062 | 340.498 | 345.715 | 351.026 | 356.76 | 362.269 | 367.212 | 373.46
REFRIG
Electricity | 36.94 | 35.345 | 37.018 | 38.203 | 37.509 | 37.422 | 37.429 | 37.725 | 38.107 | 38.471 | 38.779 | 39.003 | 39.234 | 39.611 | 39.973 | 40.354 | 40.784 | 41.215 | 41.689 | 42.21 | 42.731 | 43.329 | 43.991 | 44.679 | 45.374 | 46.064 | 46.727 | 47.402 | 48.132 | 48.834 | 49.463 | 50.259
Natural Gas Firm | 3.553 | 3.346 | 3.511 | 3.553 | 3.278 | 3.259 | 3.249 | 3.249 | 3.204 | 3.159 | 3.116 | 3.075 | 3.036 | 2.998 | 2.963 | 2.929 | 2.897 | 2.866 | 2.835 | 2.804 | 2.773 | 2.742 | 2.711 | 2.681 | 2.651 | 2.621 | 2.592 | 2.563 | 2.535 | 2.507 | 2.48 | 2.453
MACHDRV
Electricity | 216.786 | 213.14 | 222.577 | 229.011 | 233.809 | 232.359 | 231.185 | 231.752 | 233.146 | 234.415 | 235.293 | 235.609 | 235.933 | 237.097 | 238.143 | 239.27 | 240.641 | 241.966 | 243.515 | 245.274 | 247.009 | 249.131 | 251.583 | 254.153 | 256.727 | 259.232 | 261.555 | 263.903 | 266.507 | 268.912 | 270.874 | 273.672
Natural Gas Firm | 33.71 | 31.745 | 33.315 | 33.695 | 31.09 | 30.907 | 30.815 | 30.778 | 30.345 | 29.915 | 29.505 | 29.112 | 28.737 | 28.381 | 28.037 | 27.71 | 27.405 | 27.108 | 26.811 | 26.514 | 26.217 | 25.92 | 25.624 | 25.332 | 25.044 | 24.759 | 24.479 | 24.203 | 23.933 | 23.668 | 23.406 | 23.151
Residual Oil | 0 | 0 | 0 | 0 | 0 | 0 | 0 | 0 | 0 | 0 | 0 | 0 | 0 | 0 | 0 | 0 | 0 | 0 | 0 | 0 | 0 | 0 | 0 | 0 | 0 | 0 | 0 | 0 | 0 | 0 | 0 | 0
Distillate Oil | 9.726 | 9.151 | 9.744 | 9.802 | 9.511 | 9.428 | 9.373 | 9.314 | 9.187 | 9.067 | 8.953 | 8.843 | 8.743 | 8.659 | 8.583 | 8.518 | 8.465 | 8.418 | 8.372 | 8.329 | 8.284 | 8.244 | 8.207 | 8.171 | 8.136 | 8.102 | 8.066 | 8.033 | 8.003 | 7.973 | 7.94 | 7.918
LPGs for Heat And Power | 0.769 | 0.607 | 0.772 | 0.517 | 0.512 | 1.786 | 1.786 | 1.793 | 1.774 | 1.755 | 1.737 | 1.719 | 1.701 | 1.683 | 1.664 | 1.646 | 1.628 | 1.61 | 1.592 | 1.574 | 1.556 | 1.538 | 1.52 | 1.502 | 1.484 | 1.467 | 1.45 | 1.433 | 1.417 | 1.401 | 1.385 | 1.37
ELECTRO
Electricity | 0 | 0 | 0 | 0 | 0 | 0 | 0 | 0 | 0 | 0 | 0 | 0 | 0 | 0 | 0 | 0 | 0 | 0 | 0 | 0 | 0 | 0 | 0 | 0 | 0 | 0 | 0 | 0 | 0 | 0 | 0 | 0
OTHER
Electricity | 22.379 | 21.412 | 22.418 | 23.126 | 22.705 | 22.652 | 22.656 | 22.824 | 23.051 | 23.269 | 23.451 | 23.584 | 23.721 | 23.945 | 24.161 | 24.388 | 24.644 | 24.901 | 25.185 | 25.496 | 25.808 | 26.165 | 26.562 | 26.975 | 27.392 | 27.805 | 28.203 | 28.607 | 29.045 | 29.466 | 29.843 | 30.32
Natural Gas Firm | 30.143 | 28.385 | 29.779 | 30.06 | 27.732 | 27.568 | 27.487 | 27.341 | 26.94 | 26.544 | 26.165 | 25.802 | 25.452 | 25.119 | 24.796 | 24.489 | 24.198 | 23.917 | 23.636 | 23.355 | 23.076 | 22.798 | 22.52 | 22.247 | 21.977 | 21.712 | 21.45 | 21.192 | 20.938 | 20.689 | 20.444 | 20.204
Residual Oil | 0 | 0 | 0 | 0 | 0 | 0 | 0 | 0 | 0 | 0 | 0 | 0 | 0 | 0 | 0 | 0 | 0 | 0 | 0 | 0 | 0 | 0 | 0 | 0 | 0 | 0 | 0 | 0 | 0 | 0 | 0 | 0
Distillate Oil | 6.796 | 6.395 | 6.804 | 6.829 | 6.625 | 6.567 | 6.528 | 6.46 | 6.367 | 6.28 | 6.196 | 6.116 | 6.042 | 5.979 | 5.922 | 5.872 | 5.83 | 5.792 | 5.755 | 5.72 | 5.684 | 5.651 | 5.621 | 5.591 | 5.562 | 5.534 | 5.505 | 5.477 | 5.452 | 5.427 | 5.4 | 5.379
Total Process/Assembly
Electricity | 330.047 | 321.518 | 336.377 | 346.641 | 349.338 | 347.618 | 346.464 | 347.953 | 350.62 | 353.11 | 355.023 | 356.106 | 357.216 | 359.634 | 361.888 | 364.281 | 367.072 | 369.822 | 372.934 | 376.406 | 379.856 | 383.937 | 388.556 | 393.376 | 398.221 | 402.98 | 407.471 | 412.024 | 417.008 | 421.703 | 425.72 | 431.107
Natural Gas Firm | 394.709 | 372.127 | 411.333 | 430.735 | 400.036 | 397.756 | 396.509 | 397.962 | 399.954 | 401.854 | 403.31 | 404.063 | 405.04 | 407.535 | 410.048 | 412.886 | 416.35 | 419.9 | 423.863 | 428.237 | 432.623 | 437.758 | 443.506 | 449.468 | 455.489 | 461.471 | 467.192 | 473.035 | 479.401 | 485.502 | 490.926 | 497.942
Steam Coal | 4.27 | 3.873 | 4.073 | 4.113 | 3.69 | 3.739 | 3.797 | 3.881 | 3.975 | 4.065 | 4.144 | 4.21 | 4.271 | 4.341 | 4.401 | 4.456 | 4.508 | 4.557 | 4.611 | 4.67 | 4.728 | 4.795 | 4.867 | 4.943 | 5.02 | 5.095 | 5.167 | 5.24 | 5.319 | 5.394 | 5.46 | 5.545
Residual Oil | 2.141 | 1.566 | 2.282 | 2.528 | 2.096 | 2.009 | 1.929 | 1.845 | 1.75 | 1.661 | 1.581 | 1.509 | 1.446 | 1.392 | 1.349 | 1.314 | 1.29 | 1.27 | 1.251 | 1.231 | 1.212 | 1.193 | 1.174 | 1.156 | 1.138 | 1.12 | 1.102 | 1.085 | 1.068 | 1.051 | 1.035 | 1.019
Distillate Oil | 27.217 | 25.607 | 27.265 | 27.38 | 26.565 | 26.332 | 26.178 | 25.916 | 25.539 | 25.183 | 24.841 | 24.51 | 24.206 | 23.946 | 23.71 | 23.502 | 23.327 | 23.166 | 23.012 | 22.863 | 22.714 | 22.577 | 22.449 | 22.325 | 22.204 | 22.086 | 21.966 | 21.851 | 21.746 | 21.64 | 21.528 | 21.442
LPGs for Heat And Power | 4.225 | 3.335 | 4.238 | 2.829 | 2.802 | 10.911 | 10.908 | 10.967 | 11.023 | 11.075 | 11.114 | 11.13 | 11.151 | 11.201 | 11.246 | 11.291 | 11.345 | 11.396 | 11.457 | 11.525 | 11.592 | 11.681 | 11.784 | 11.888 | 11.992 | 12.096 | 12.191 | 12.29 | 12.402 | 12.506 | 12.594 | 12.722
Steam | 263.283 | 254.494 | 273.956 | 281.623 | 269.25 | 268.945 | 269.298 | 271.781 | 275.219 | 278.521 | 281.35 | 283.482 | 285.643 | 288.89 | 291.981 | 295.149 | 298.629 | 302.079 | 305.866 | 310 | 314.138 | 318.893 | 324.153 | 329.585 | 335.062 | 340.498 | 345.715 | 351.026 | 356.76 | 362.269 | 367.212 | 373.46
Total | 1025.892 | 982.522 | 1059.523 | 1095.849 | 1053.776 | 1057.308 | 1055.084 | 1060.305 | 1068.08 | 1075.47 | 1081.363 | 1085.009 | 1088.973 | 1096.94 | 1104.623 | 1112.879 | 1122.52 | 1132.19 | 1142.994 | 1154.932 | 1166.864 | 1180.834 | 1196.49 | 1212.741 | 1229.125 | 1245.346 | 1260.803 | 1276.551 | 1293.704 | 1310.066 | 1324.474 | 1343.238
BOILER/STEAM/COGENERATION COMPONENT
Energy Consumption for Boiler/Steam/Cogeneration (Trillion BTU)
Electricity | 13.3 | 8.9 | 22.5 | 38.4 | 27 | 23.9 | 22.3 | 20.9 | 20.4 | 20.8 | 21.5 | 22.3 | 23.5 | 24.9 | 25.9 | 27.2 | 28.8 | 28.9 | 29.3 | 30.3 | 29.5 | 30.8 | 31.8 | 32.2 | 32.2 | 32.1 | 33 | 38.1 | 38.7 | 39.1 | 39.5 | 40.8
Natural Gas Inter. | 215.8 | 199.8 | 205.5 | 210.8 | 185.8 | 211.8 | 220.2 | 230.2 | 236.7 | 240.4 | 241.3 | 241.3 | 241 | 241.4 | 242.1 | 242.9 | 243.9 | 246.7 | 249.5 | 251.6 | 256.2 | 258.6 | 262 | 266.3 | 271.3 | 276.2 | 280 | 280.4 | 285.1 | 289.6 | 293.8 | 298.2
Steam Coal | 0.5 | 0.3 | 0.3 | 0.3 | 0.3 | 0.3 | 0.3 | 0.3 | 0.3 | 0.3 | 0.3 | 0.3 | 0.3 | 0.3 | 0.3 | 0.3 | 0.3 | 0.3 | 0.3 | 0.3 | 0.3 | 0.3 | 0.3 | 0.3 | 0.3 | 0.3 | 0.3 | 0.3 | 0.3 | 0.3 | 0.3 | 0.3
Residual Oil | 0 | 0 | 0 | 0 | 0 | 0 | 0 | 0 | 0 | 0 | 0 | 0 | 0 | 0 | 0 | 0 | 0 | 0 | 0 | 0 | 0 | 0 | 0 | 0 | 0 | 0 | 0 | 0 | 0 | 0 | 0 | 0
Distillate Oil | 1.7 | 2.2 | 2.3 | 1.8 | 3 | 1.5 | 1.2 | 0.8 | 0.6 | 0.4 | 0.4 | 0.4 | 0.5 | 0.5 | 0.5 | 0.5 | 0.5 | 0.5 | 0.5 | 0.6 | 0.6 | 0.6 | 0.6 | 0.6 | 0.6 | 0.6 | 0.6 | 0.6 | 0.6 | 0.6 | 0.6 | 0.5
LPGs for Heat And Power | 0.6 | 0.7 | 0.9 | 0.4 | 0.8 | 1.9 | 1.4 | 0.9 | 0.7 | 0.5 | 0.5 | 0.5 | 0.6 | 0.6 | 0.7 | 0.7 | 0.7 | 0.7 | 0.7 | 0.8 | 0.8 | 0.8 | 0.8 | 0.8 | 0.8 | 0.8 | 0.8 | 0.8 | 0.8 | 0.8 | 0.8 | 0.8
Petroleum Coke | 1.5 | 1.2 | 1.7 | 1.2 | 1.1 | 0.7 | 0.5 | 0.4 | 0.3 | 0.2 | 0.2 | 0.3 | 0.3 | 0.3 | 0.3 | 0.3 | 0.4 | 0.4 | 0.4 | 0.4 | 0.4 | 0.4 | 0.4 | 0.4 | 0.4 | 0.4 | 0.4 | 0.4 | 0.4 | 0.4 | 0.4 | 0.4
Other Petroleum | 33.2 | 41.3 | 34.2 | 36.5 | 31.2 | 19.1 | 15.8 | 11.5 | 8.9 | 7.5 | 8 | 8.6 | 9.3 | 10.1 | 11.1 | 11.8 | 12.4 | 12.5 | 12.7 | 13.4 | 13.1 | 13.8 | 14.3 | 14.5 | 14.3 | 14.3 | 14.4 | 14.4 | 14.4 | 14.2 | 14 | 14.1
Biomass-Wood | 22.6 | 21.9 | 23.7 | 24.5 | 23.5 | 23.5 | 23.6 | 23.9 | 24.3 | 24.6 | 25 | 25.2 | 25.5 | 25.9 | 26.3 | 26.6 | 27 | 27.4 | 27.9 | 28.3 | 28.8 | 29.3 | 29.9 | 30.5 | 31.1 | 31.7 | 32.3 | 32.9 | 33.6 | 34.2 | 34.8 | 35.5
Total | 289.1 | 276.4 | 291.2 | 314 | 272.7 | 282.8 | 285.3 | 288.8 | 292.1 | 294.9 | 297.3 | 299.1 | 301 | 304 | 307.1 | 310.4 | 314 | 317.5 | 321.4 | 325.7 | 329.7 | 334.8 | 340.2 | 345.7 | 351.1 | 356.5 | 361.9 | 368.1 | 373.8 | 379.3 | 384.2 | 390.6
Boilers 10MMBTU/HR and Under
Natural Gas | 54.6 | 50.6 | 50.2 | 50 | 44.7 | 51.9 | 54.4 | 57.3 | 59.3 | 60.6 | 61 | 61.2 | 61.2 | 61.5 | 61.7 | 61.9 | 62.2 | 62.9 | 63.6 | 64.1 | 65.3 | 65.9 | 66.8 | 67.9 | 69.2 | 70.5 | 71.4 | 71.4 | 72.6 | 73.8 | 74.8 | 75.9
Coal | 0 | 0 | 0 | 0 | 0 | 0 | 0 | 0 | 0 | 0 | 0 | 0 | 0 | 0 | 0 | 0 | 0 | 0 | 0 | 0 | 0 | 0 | 0 | 0 | 0 | 0 | 0 | 0 | 0 | 0 | 0 | 0
Residual Fuel | 0 | 0 | 0 | 0 | 0 | 0 | 0 | 0 | 0 | 0 | 0 | 0 | 0 | 0 | 0 | 0 | 0 | 0 | 0 | 0 | 0 | 0 | 0 | 0 | 0 | 0 | 0 | 0 | 0 | 0 | 0 | 0
Distillate | 0 | 0 | 0 | 0 | 0 | 0 | 0 | 0 | 0 | 0 | 0 | 0 | 0 | 0 | 0 | 0 | 0 | 0 | 0 | 0 | 0 | 0 | 0 | 0 | 0 | 0 | 0 | 0 | 0 | 0 | 0 | 0
Liquid Petroleum Gases | 0 | 0 | 0 | 0 | 0 | 0 | 0 | 0 | 0 | 0 | 0 | 0 | 0 | 0 | 0 | 0 | 0 | 0 | 0 | 0 | 0 | 0 | 0 | 0 | 0 | 0 | 0 | 0 | 0 | 0 | 0 | 0
Electricity | 0.1 | 0.1 | 0.2 | 0.4 | 0.3 | 0.2 | 0.2 | 0.2 | 0.2 | 0.2 | 0.2 | 0.2 | 0.2 | 0.2 | 0.3 | 0.3 | 0.3 | 0.3 | 0.3 | 0.3 | 0.3 | 0.3 | 0.3 | 0.3 | 0.3 | 0.3 | 0.3 | 0.4 | 0.4 | 0.4 | 0.4 | 0.4
Petroleum Coke | 0 | 0 | 0 | 0 | 0 | 0 | 0 | 0 | 0 | 0 | 0 | 0 | 0 | 0 | 0 | 0 | 0 | 0 | 0 | 0 | 0 | 0 | 0 | 0 | 0 | 0 | 0 | 0 | 0 | 0 | 0 | 0
Other | 0.2 | 0.3 | 0.4 | 0.3 | 0.5 | 0.3 | 0.2 | 0.1 | 0.1 | 0.1 | 0.1 | 0.1 | 0.1 | 0.1 | 0.1 | 0.1 | 0.1 | 0.1 | 0.1 | 0.1 | 0.1 | 0.1 | 0.1 | 0.1 | 0.1 | 0.1 | 0.1 | 0.1 | 0.1 | 0.1 | 0.1 | 0.1
Other Renewables | 0 | 0 | 0 | 0 | 0 | 0 | 0 | 0 | 0 | 0 | 0 | 0 | 0 | 0 | 0 | 0 | 0 | 0 | 0 | 0 | 0 | 0 | 0 | 0 | 0 | 0 | 0 | 0 | 0 | 0 | 0 | 0
Biomass | 0 | 0 | 0 | 0 | 0 | 0 | 0 | 0 | 0 | 0 | 0 | 0 | 0 | 0 | 0 | 0 | 0 | 0 | 0 | 0 | 0 | 0 | 0 | 0 | 0 | 0 | 0 | 0 | 0 | 0 | 0 | 0
Boilers Over 10MMBTU/HR
Natural Gas | 163.9 | 151.7 | 150.6 | 149.9 | 134.1 | 155.6 | 163.1 | 171.9 | 177.9 | 181.7 | 183 | 183.6 | 183.7 | 184.4 | 185.1 | 185.8 | 186.6 | 188.7 | 190.9 | 192.4 | 196 | 197.8 | 200.4 | 203.8 | 207.7 | 211.4 | 214.3 | 214.2 | 217.8 | 221.3 | 224.5 | 227.8
Coal | 0.7 | 0.4 | 0.4 | 0.4 | 0.4 | 0.4 | 0.4 | 0.4 | 0.4 | 0.4 | 0.4 | 0.4 | 0.4 | 0.4 | 0.4 | 0.4 | 0.4 | 0.4 | 0.4 | 0.4 | 0.4 | 0.4 | 0.4 | 0.4 | 0.4 | 0.4 | 0.4 | 0.4 | 0.4 | 0.4 | 0.4 | 0.4
Residual Fuel | 0 | 0 | 0 | 0 | 0 | 0 | 0 | 0 | 0 | 0 | 0 | 0 | 0 | 0 | 0 | 0 | 0 | 0 | 0 | 0 | 0 | 0 | 0 | 0 | 0 | 0 | 0 | 0 | 0 | 0 | 0 | 0
Distillate | 1.7 | 2.2 | 2.3 | 1.8 | 2.9 | 1.5 | 1.1 | 0.8 | 0.6 | 0.4 | 0.4 | 0.4 | 0.5 | 0.5 | 0.5 | 0.5 | 0.5 | 0.5 | 0.6 | 0.6 | 0.6 | 0.6 | 0.6 | 0.6 | 0.6 | 0.6 | 0.6 | 0.6 | 0.6 | 0.6 | 0.6 | 0.6
Liquid Petroleum Gases | 1.8 | 2.3 | 2.8 | 2.3 | 3.5 | 1.9 | 1.4 | 0.9 | 0.6 | 0.5 | 0.5 | 0.5 | 0.6 | 0.6 | 0.6 | 0.7 | 0.7 | 0.7 | 0.7 | 0.8 | 0.8 | 0.8 | 0.8 | 0.8 | 0.8 | 0.8 | 0.8 | 0.8 | 0.8 | 0.8 | 0.8 | 0.8
Electricity | 12.7 | 8.6 | 22.2 | 37.6 | 25.8 | 22.8 | 21.3 | 20 | 19.5 | 19.9 | 20.6 | 21.4 | 22.5 | 23.9 | 24.8 | 26.1 | 27.6 | 27.8 | 28.1 | 29.1 | 28.4 | 29.6 | 30.5 | 30.9 | 30.9 | 30.8 | 31.6 | 36.5 | 37 | 37.4 | 37.8 | 39
Petroleum Coke | 1.6 | 2.3 | 2.4 | 2 | 3.3 | 1.8 | 1.4 | 0.9 | 0.7 | 0.5 | 0.5 | 0.6 | 0.6 | 0.6 | 0.7 | 0.7 | 0.7 | 0.7 | 0.7 | 0.8 | 0.8 | 0.8 | 0.8 | 0.9 | 0.9 | 0.9 | 0.9 | 0.9 | 0.9 | 0.9 | 0.9 | 0.9
Other | 23.5 | 30.6 | 36.9 | 31.1 | 47.3 | 25.9 | 19 | 12.4 | 8.9 | 7 | 7 | 7.3 | 7.7 | 8.2 | 8.9 | 9.4 | 9.8 | 9.9 | 10 | 10.6 | 10.3 | 10.9 | 11.3 | 11.4 | 11.2 | 11.2 | 11.3 | 11.2 | 11.1 | 11 | 10.8 | 10.8
Other Renewables | 0 | 0 | 0 | 0 | 0 | 0 | 0 | 0 | 0 | 0 | 0 | 0 | 0 | 0 | 0 | 0 | 0 | 0 | 0 | 0 | 0 | 0 | 0 | 0 | 0 | 0 | 0 | 0 | 0 | 0 | 0 | 0
Biomass | 0 | 0 | 0 | 0 | 0 | 0 | 0 | 0 | 0 | 0 | 0 | 0 | 0 | 0 | 0 | 0 | 0 | 0 | 0 | 0 | 0 | 0 | 0 | 0 | 0 | 0 | 0 | 0 | 0 | 0 | 0 | 0
Total Steam Generation (Tr. BTU) | 276.3 | 266.7 | 286.8 | 294.9 | 282.2 | 281.5 | 281.5 | 283.9 | 287.4 | 290.7 | 293.6 | 295.7 | 297.8 | 301 | 304 | 307.2 | 310.7 | 314.2 | 318.1 | 322.3 | 326.5 | 331.3 | 336.7 | 342.2 | 347.8 | 353.3 | 358.6 | 364 | 369.8 | 375.4 | 380.4 | 386.7
CHP Steam Generation | 10.5 | 12.8 | 12.5 | 12.7 | 12.8 | 12.9 | 13 | 13 | 13.1 | 13.1 | 13.1 | 13.2 | 13.2 | 13.3 | 13.4 | 13.4 | 13.5 | 13.6 | 13.7 | 13.8 | 13.9 | 14 | 14.2 | 14.3 | 14.4 | 14.6 | 14.7 | 14.9 | 15 | 15.2 | 15.3 | 15.5
Total Non-CHP Steam Generation | 265.8 | 253.9 | 274.3 | 282.2 | 269.3 | 268.5 | 268.6 | 270.9 | 274.3 | 277.6 | 280.4 | 282.5 | 284.5 | 287.7 | 290.7 | 293.8 | 297.2 | 300.6 | 304.4 | 308.5 | 312.6 | 317.3 | 322.5 | 327.9 | 333.4 | 338.7 | 343.9 | 349.1 | 354.8 | 360.2 | 365.1 | 371.2
Non-CHP Fossil Steam Generation | 243.7 | 232.4 | 251 | 258.2 | 246.3 | 245.5 | 245.4 | 247.5 | 250.6 | 253.5 | 255.9 | 257.8 | 259.5 | 262.3 | 264.9 | 267.7 | 270.7 | 273.7 | 277.1 | 280.7 | 284.4 | 288.6 | 293.2 | 298 | 302.9 | 307.6 | 312.2 | 316.9 | 321.9 | 326.7 | 331 | 336.5
Non-CHP Biomass Steam Generation | 22.2 | 21.5 | 23.3 | 24 | 23 | 23 | 23.1 | 23.4 | 23.8 | 24.2 | 24.5 | 24.7 | 25 | 25.4 | 25.7 | 26.1 | 26.5 | 26.9 | 27.3 | 27.8 | 28.2 | 28.8 | 29.3 | 29.9 | 30.5 | 31.1 | 31.7 | 32.3 | 32.9 | 33.5 | 34.1 | 34.8
ELECTRICITY CAPACITY, GENERATION, AND FUEL USE
Generating Capacity (MW)
Natural Gas(MW) | 81.8 | 260.5 | 244.8 | 267.2 | 277.1 | 284 | 288 | 291.7 | 295.3 | 299.1 | 303.1 | 307.3 | 311.9 | 317 | 322.6 | 329 | 336 | 343.6 | 351.8 | 360.6 | 370.1 | 380.2 | 391.1 | 402.7 | 415 | 428 | 441.2 | 453.2 | 465.7 | 478.7 | 492.3 | 506.7
Coal(MW) | 119.6 | 0 | 0 | 0 | 0 | 0 | 0 | 0 | 0 | 0 | 0 | 0 | 0 | 0 | 0 | 0 | 0 | 0 | 0 | 0 | 0 | 0 | 0 | 0 | 0 | 0 | 0 | 0 | 0 | 0 | 0 | 0
Oil(MW) | 34.8 | 34.8 | 33.8 | 33.8 | 33.8 | 33.8 | 33.8 | 33.8 | 33.8 | 33.8 | 33.8 | 33.8 | 33.8 | 33.8 | 33.8 | 33.8 | 33.8 | 33.8 | 33.8 | 33.8 | 33.8 | 33.8 | 33.8 | 33.8 | 33.8 | 33.8 | 33.8 | 33.8 | 33.8 | 33.8 | 33.8 | 33.8
Other(MW) | 31.5 | 26 | 39.3 | 39.3 | 39.3 | 39.3 | 39.3 | 39.3 | 39.3 | 39.3 | 39.3 | 39.3 | 39.3 | 39.3 | 39.3 | 39.3 | 39.3 | 39.3 | 39.3 | 39.3 | 39.3 | 39.3 | 39.3 | 39.3 | 39.3 | 39.3 | 39.3 | 39.3 | 39.3 | 39.3 | 39.3 | 39.3
Total | 267.7 | 321.3 | 317.9 | 340.3 | 350.2 | 357.1 | 361.1 | 364.8 | 368.4 | 372.2 | 376.2 | 380.4 | 385 | 390.1 | 395.7 | 402.1 | 409.1 | 416.7 | 424.9 | 433.7 | 443.2 | 453.3 | 464.2 | 475.8 | 488.1 | 501.1 | 514.3 | 526.3 | 538.8 | 551.8 | 565.4 | 579.8
Generation (GWH)
Natural Gas(gWh) | 698.6 | 871.3 | 796.7 | 888.4 | 929.5 | 959.2 | 976.2 | 992.4 | 1008.1 | 1024.4 | 1041.6 | 1060.2 | 1080.3 | 1102.3 | 1127.1 | 1155.2 | 1185.9 | 1219.5 | 1255.7 | 1294.8 | 1336.5 | 1381.4 | 1429.8 | 1481.4 | 1536.3 | 1593.9 | 1653.1 | 1708.6 | 1766.4 | 1827 | 1890.4 | 1957.2
Coal(gWh) | 0 | 0 | 0 | 0 | 0 | 0 | 0 | 0 | 0 | 0 | 0 | 0 | 0 | 0 | 0 | 0 | 0 | 0 | 0 | 0 | 0 | 0 | 0 | 0 | 0 | 0 | 0 | 0 | 0 | 0 | 0 | 0
Oil(gWh) | 1.4 | 0.8 | 1.2 | 1.2 | 1.2 | 1.2 | 1.2 | 1.2 | 1.2 | 1.2 | 1.2 | 1.2 | 1.2 | 1.2 | 1.2 | 1.2 | 1.2 | 1.2 | 1.2 | 1.2 | 1.2 | 1.2 | 1.2 | 1.2 | 1.2 | 1.2 | 1.2 | 1.2 | 1.2 | 1.2 | 1.2 | 1.2
Other(gWh) | 48.6 | 50.6 | 49.5 | 49.5 | 49.5 | 49.5 | 49.5 | 49.5 | 49.5 | 49.5 | 49.5 | 49.5 | 49.5 | 49.5 | 49.5 | 49.5 | 49.5 | 49.5 | 49.5 | 49.5 | 49.5 | 49.5 | 49.5 | 49.5 | 49.5 | 49.5 | 49.5 | 49.5 | 49.5 | 49.5 | 49.5 | 49.5
Total | 748.5 | 922.7 | 847.4 | 939.1 | 980.2 | 1009.9 | 1026.9 | 1043.1 | 1058.9 | 1075.1 | 1092.3 | 1110.9 | 1131 | 1153 | 1177.8 | 1205.9 | 1236.6 | 1270.2 | 1306.4 | 1345.5 | 1387.2 | 1432.1 | 1480.5 | 1532.1 | 1587 | 1644.6 | 1703.8 | 1759.3 | 1817.1 | 1877.7 | 1941.2 | 2007.9
Own Use | 480.8 | 493.8 | 417.9 | 496.3 | 547.3 | 573.3 | 587.8 | 601.6 | 615 | 628.9 | 643.7 | 659.7 | 677.1 | 696.4 | 718.3 | 743.2 | 770.4 | 800.5 | 832.8 | 867.7 | 904.9 | 945 | 988.3 | 1034.4 | 1083.4 | 1134.9 | 1187.8 | 1237.3 | 1288.8 | 1342.9 | 1399.6 | 1459.2
Grid Sales | 284.9 | 446.1 | 435.8 | 453.8 | 460.1 | 464.5 | 467.1 | 469.6 | 472 | 474.4 | 477 | 479.9 | 482.9 | 486.2 | 490 | 494.3 | 498.9 | 504 | 509.5 | 515.4 | 521.7 | 528.5 | 535.9 | 543.7 | 552 | 560.8 | 569.7 | 578.2 | 586.9 | 596.1 | 605.7 | 615.8
Fuel Consumption (Trillion Btu)
Natural Gas(tBtu) | 17.9 | 21.6 | 21 | 21.8 | 22.2 | 22.4 | 22.5 | 22.7 | 22.8 | 22.9 | 23.1 | 23.2 | 23.4 | 23.5 | 23.7 | 23.9 | 24.2 | 24.4 | 24.7 | 25 | 25.4 | 25.7 | 26.1 | 26.5 | 26.9 | 27.4 | 27.8 | 28.3 | 28.7 | 29.2 | 29.7 | 30.2
Coal(tBtu) | 0 | 0 | 0 | 0 | 0 | 0 | 0 | 0 | 0 | 0 | 0 | 0 | 0 | 0 | 0 | 0 | 0 | 0 | 0 | 0 | 0 | 0 | 0 | 0 | 0 | 0 | 0 | 0 | 0 | 0 | 0 | 0
Oil(tBtu) | 0 | 0 | 0 | 0 | 0 | 0 | 0 | 0 | 0 | 0 | 0 | 0 | 0 | 0 | 0 | 0 | 0 | 0 | 0 | 0 | 0 | 0 | 0 | 0 | 0 | 0 | 0 | 0 | 0 | 0 | 0 | 0
Other(tBtu) | 0.5 | 0.5 | 0.4 | 0.4 | 0.4 | 0.4 | 0.4 | 0.4 | 0.4 | 0.4 | 0.4 | 0.4 | 0.4 | 0.4 | 0.4 | 0.4 | 0.4 | 0.4 | 0.4 | 0.4 | 0.4 | 0.4 | 0.4 | 0.4 | 0.4 | 0.4 | 0.4 | 0.4 | 0.4 | 0.4 | 0.4 | 0.4
Total | 18.4 | 22.1 | 21.4 | 22.3 | 22.6 | 22.8 | 23 | 23.1 | 23.2 | 23.4 | 23.5 | 23.6 | 23.8 | 24 | 24.2 | 24.4 | 24.6 | 24.9 | 25.2 | 25.5 | 25.8 | 26.1 | 26.5 | 26.9 | 27.4 | 27.8 | 28.3 | 28.7 | 29.1 | 29.6 | 30.1 | 30.6
Energy Profile for Refining
Census Region: US Total
TOTAL ENERGY CONSUMPTION | 2019 | 2020 | 2021 | 2022 | 2023 | 2024 | 2025 | 2026 | 2027 | 2028 | 2029 | 2030 | 2031 | 2032 | 2033 | 2034 | 2035 | 2036 | 2037 | 2038 | 2039 | 2040 | 2041 | 2042 | 2043 | 2044 | 2045 | 2046 | 2047 | 2048 | 2049 | 2050
Purch Elec | 197.846 | 187.223 | 187.223 | 187.223 | 182.69 | 186.039 | 186.173 | 186.983 | 186.758 | 190.487 | 193.497 | 196.698 | 195.503 | 195.908 | 194.887 | 197.162 | 196.623 | 196.868 | 196.696 | 197.563 | 198.528 | 198.729 | 199.533 | 199.801 | 199.406 | 199.921 | 200.573 | 202.928 | 203.571 | 205.255 | 206.336 | 206.82
Natural Gas | 1170.015 | 1180.001 | 1171.557 | 1208.263 | 1227.192 | 993.352 | 997.868 | 1012.238 | 1011.504 | 1034.178 | 1067.769 | 1100.097 | 1096.329 | 1091.744 | 1088.912 | 1096.601 | 1087.321 | 1088.452 | 1080.751 | 1089.273 | 1086.659 | 1084.198 | 1084.999 | 1078.793 | 1073.815 | 1075.932 | 1080.624 | 1028.666 | 1029.584 | 1056.51 | 1066.275 | 1072.742
Coal | 24 | 24 | 24 | 24 | 24 | 0.173 | 0.173 | 0.173 | 0.173 | 0.173 | 0.173 | 0.173 | 0.173 | 0.173 | 0.173 | 0.173 | 0.173 | 0.173 | 0.173 | 0.173 | 0.173 | 0.173 | 0.173 | 0.173 | 0.173 | 0.173 | 0.296 | 6.968 | 14.781 | 26.588 | 30.481 | 30.481
Residual Fuel, Low Sulfur | 0.163 | 0.214 | 0.214 | 0.214 | 0.201 | 0 | 0 | 0 | 0 | 0 | 0 | 0 | 0 | 0 | 0 | 0 | 0 | 0 | 0 | 0 | 0 | 0 | 0 | 0 | 0 | 0 | 0 | 0 | 0 | 0 | 0 | 0
Distillate | 2.179 | 1.625 | 1.625 | 1.625 | 1.404 | 0 | 0 | 0 | 0 | 0 | 0 | 0 | 0 | 0 | 0 | 0 | 0 | 0 | 0 | 0 | 0 | 0 | 0 | 0 | 0 | 0 | 0 | 0 | 0 | 0 | 0 | 0
Liquid Petroleum Gases | 7.848 | 6.813 | 6.813 | 6.813 | 4.763 | 0 | 0 | 0 | 0 | 0 | 0 | 0 | 0 | 0 | 0 | 0 | 0 | 0 | 0 | 0 | 0 | 0 | 0 | 0 | 0 | 0 | 0 | 0 | 0 | 0 | 0 | 0
Still Gas | 1460.604 | 1307.035 | 1307.035 | 1307.035 | 1364.159 | 1315.433 | 1310.85 | 1334.882 | 1340.199 | 1367.391 | 1371.934 | 1380.357 | 1381.62 | 1393.366 | 1388.875 | 1409.797 | 1413.02 | 1410.449 | 1422.036 | 1424.106 | 1433.722 | 1437.419 | 1441.903 | 1444.047 | 1446.997 | 1446.597 | 1446.151 | 1433.908 | 1432.005 | 1426.541 | 1423.645 | 1412.466
Petroleum Coke | 509.861 | 432.876 | 432.876 | 432.876 | 452.361 | 505.34 | 506.293 | 502.451 | 501.344 | 502.261 | 503.233 | 500.151 | 497.76 | 497.446 | 495.412 | 494.579 | 494.388 | 495.087 | 492.073 | 492.381 | 493.468 | 494.666 | 492.78 | 493.917 | 490.071 | 489.88 | 489.724 | 491.004 | 490.63 | 494.09 | 496.66 | 494.594
Other Petroleum | 5.182 | 2.958 | 2.958 | 2.958 | 4.989 | 17.796 | 14.548 | 3.025 | 4.999 | 0.005 | 0.033 | 0.018 | 0 | 0.028 | 0 | 0 | 0.001 | 0.01 | 0 | 0 | 0 | 0 | 3.161 | 5.976 | 10.117 | 13.935 | 17.017 | 21.304 | 21.333 | 19.626 | 17.718 | 18.741
Total | 3377.698 | 3142.745 | 3134.301 | 3171.007 | 3261.759 | 3018.133 | 3015.906 | 3039.753 | 3044.977 | 3094.495 | 3136.638 | 3177.494 | 3171.385 | 3178.664 | 3168.26 | 3198.312 | 3191.527 | 3191.039 | 3191.729 | 3203.496 | 3212.55 | 3215.184 | 3222.55 | 3222.708 | 3220.58 | 3226.439 | 3234.385 | 3184.777 | 3191.903 | 3228.61 | 3241.115 | 3235.844

## Summed Data by Industry
|  |  | Electricity |  | MECS column with this fuel type: |  | D |  | Residual Fuel Oil |  | MECS column with this fuel type: |  | E |  | Diesel |  | MECS column with this fuel type: |  | F |  | Natural Gas |  | MECS column with this fuel type: |  | G |  | HGL (LPG Propane Butane) |  | MECS column with this fuel type: |  | H |  | Coal |  | MECS column with this fuel type: |  | I |  | Biomass |  | MECS column with this fuel type: |  | n/a
| EPS Fuel Type | electricity if | electricity if | electricity if | electricity if | electricity if | electricity if | heavy or residual fuel oil if | heavy or residual fuel oil if | heavy or residual fuel oil if | heavy or residual fuel oil if | heavy or residual fuel oil if | heavy or residual fuel oil if | petroleum diesel if | petroleum diesel if | petroleum diesel if | petroleum diesel if | petroleum diesel if | petroleum diesel if | natural gas if | natural gas if | natural gas if | natural gas if | natural gas if | natural gas if | LPG propane or butane if | LPG propane or butane if | LPG propane or butane if | LPG propane or butane if | LPG propane or butane if | LPG propane or butane if | hard coal if | hard coal if | hard coal if | hard coal if | hard coal if | hard coal if | biomass if | biomass if | biomass if | biomass if | biomass if | biomass if
| MECS Row Adder | 4 | 8 | 9 | 10 | 11 | 12 | 4 | 8 | 9 | 10 | 11 | 12 | 4 | 8 | 9 | 10 | 11 | 12 | 4 | 8 | 9 | 10 | 11 | 12 | 4 | 8 | 9 | 10 | 11 | 12 | 4 | 8 | 9 | 10 | 11 | 12
MECS Header Row Number | Industry Category | Boilers | Nonboiler heat | Cooling | Machine Drive | Electrochem | Other process | Boilers | Nonboiler heat | Cooling | Machine Drive | Electrochem | Other process | Boilers | Nonboiler heat | Cooling | Machine Drive | Electrochem | Other process | Boilers | Nonboiler heat | Cooling | Machine Drive | Electrochem | Other process | Boilers | Nonboiler heat | Cooling | Machine Drive | Electrochem | Other process | Boilers | Nonboiler heat | Cooling | Machine Drive | Electrochem | Other process | Boilers | Nonboiler heat | Cooling | Machine Drive | Electrochem | Other process | Notes
uses non-MECS EIA table | agriculture and forestry 01T03 | 8: 195.294; 10: 56.357 | 0.1 | [6 empty] | 132.262 |  | 21.256 |  |  | 0.2 | 87.089 |  | 20.942 |  |  |  | 78.049 |  | 1.494 | [8 empty] | 48.2 | 154.173 |  |  |  |  | Buildings is assumed to be heating for barns and greenhouses, which is process heating, not non-process heating, when it is for animals or plants in agriculture. IRR = irrigation, which is assumed to be machine drive (for pumps). Also, we count municipal solid waste (which is not broken out as an industrial fuel in the EPS) as biomass.
uses non-MECS EIA table | coal mining 05 | 10: 31.624 | [9 empty] | 57.363 |  |  |  | 13.858 | [22 empty] | Electricity and diesel use are assumed to be machine drive (mining equipment, elevators, pumps, etc.) Natural gas is assumed to provide process heat.
uses non-MECS EIA table | oil and gas extraction 06 | 10: 138.822 |  |  |  | 9.46 | [5 empty] | 169.648 |  |  | 101.6 | 271.515 | [11 empty] | 0.16 | [5 empty] | 8.601 |  |  |  |  | Electricity and diesel use are assumed to be machine drive (mining equipment, elevators, pumps, etc.) Other fuels are assumed to provide process heat.
uses non-MECS EIA table | other mining and quarrying 07T08 | 10: 120.013 | [9 empty] | 124.519 |  |  | 10.7 | 195.634 | [10 empty] | 6.6 | 3.082 | [10 empty] | Electricity and diesel use are assumed to be machine drive (mining equipment, elevators, pumps, etc.) Other fuels are assumed to provide process heat.
38 | food beverage and tobacco 10T12 | 8 | 11 | 83 | 130 | 2 | 3 | 0 | 0 | 0 | 0 | 0 | 0 | 2 | 0 | 0 | 0 | 0 | 0 | 388 | 167 | 4 | 14 | 0 | 14 | 3 | 0 | 0 | 0 | 0 | 0 | 37 | 10 | 0 | 0 | 0 | 0 | 73.3
258 | textiles apparel and leather 13T15 | 1 | 3 | 2 | 21 | 0 | 1 | 0 | 0 | 0 | 0 | 0 | 0 | 0 | 0 | 0 | 0 | 0 | 0 | 11 | 9 | 0 | 1 | 0 | 0 | 1 | 0 | 0 | 0 | 0 | 0 | 1 | 0 | 0 | 0 | 0 | 0
346 | wood products 16 | 1 | 3 | 1 | 53 | 0 | 0 | 0 | 0 | 0 | 0 | 0 | 0 | 0 | 0 | 0 | 1 | 0 | 0 | 19 | 34 | 0 | 2 | 0 | 4 | 0 | 0 | 0 | 0 | 0 | 0 | 0 | 0 | 0 | 0 | 0 | 0 | 470.5
456 | pulp paper and printing 17T18 | 5 | 5 | 5 | 133 | 2 | 1 | 7 | 2 | 0 | 0 | 0 | 0 | 2 | 0 | 0 | 0 | 0 | 0 | 386 | 143 | 0 | 7 | 0 | 7 | 0 | 0 | 0 | 0 | 0 | 0 | 52 | 0 | 0 | 1 | 0 | 0 | 491.33 | 491.33 |  |  |  |  | For biomass, we assume energy use is split evenly between boilers and non-boiler process heating (such as drying).
588 | refined petroleum and coke 19 | 1 | 0 | 7 | 157 | 1 | 1 | 0 | 3 | 0 | 0 | 0 | 0 | 1 | 4 | 0 | 4 | 0 | 0 | 342 | 656 | 1 | 15 | 0 | 24 | 2 | 15 | 0 | 0 | 0 | 0 | 0 | 0 | 0 | 0 | 0 | 0
720 | chemicals 20 | 6 | 19 | 46 | 285 | 61 | 11 | 2 | 0 | 0 | 0 | 0 | 0 | 2 | 0 | 0 | 0 | 0 | 0 | 1203 | 797 | 9 | 89 | 0 | 160 | 1 | 1 | 0 | 0 | 0 | 0 | 98 | 7 | 0 | 0 | 0 | 8
1050 | rubber and plastic products 22 | 0 | 19 | 14 | 86 | 0 | 5 | 0 | 0 | 0 | 0 | 0 | 0 | 0 | 0 | 0 | 0 | 0 | 0 | 31 | 29 | 0 | 0 | 0 | 0 | 0 | 0 | 0 | 0 | 0 | 0 | 0 | 0 | 0 | 0 | 0 | 0
1160 | glass and glass products 231 | 0 | 4 | 0 | 5 | 0 | 0 | 0 | 0 | 0 | 0 | 0 | 0 | 0 | 0 | 0 | 0 | 0 | 0 | 0 | 37 | 0 | 2 | 0 | 0 | 0 | 0 | 0 | 0 | 0 | 0 | 0 | 0 | 0 | 0 | 0 | 0
1072 | cement and other nonmetallic minerals 239 | 0 | 26 | 6 | 71 | 3 | 7 | 0 | 0 | 0 | 0 | 0 | 0 | 0 | 0 | 0 | 6 | 0 | 0 | 12 | 283 | 3 | 25 | 0 | 0 | 0 | 0 | 0 | 0 | 0 | 0 | 0 | 154 | 3 | 14 | 0 | 0
1314 | iron and steel 241 | 0 | 90 | 5 | 61 | 10 | 11 | 0 | 0 | 0 | 0 | 0 | 0 | 0 | 0 | 0 | 0 | 0 | 0 | 41 | 314 | 3 | 1 | 0 | 31 | 0 | 0 | 0 | 0 | 0 | 0 | 0 | 7 | 0 | 0 | 0 | 20
1446 | other metals 242 | 0 | 13 | 2 | 10 | 12 | 4 | 0 | 0 | 0 | 0 | 0 | 0 | 0 | 0 | 0 | 0 | 0 | 0 | 8 | 28 | 0 | 0 | 0 | 0 | 0 | 0 | 0 | 0 | 0 | 0 | 0 | 0 | 0 | 0 | 0 | 0
1578 | metal products except machinery and vehicles 25 | 1 | 20 | 5 | 51 | 0 | 2 | 0 | 0 | 0 | 0 | 0 | 0 | 0 | 0 | 0 | 0 | 0 | 0 | 13 | 70 | 0 | 0 | 0 | 0 | 0 | 0 | 0 | 0 | 0 | 0 | 0 | 0 | 0 | 0 | 0 | 0
1622 | computers and electronics 26 | 1 | 7 | 12 | 14 | 2 | 7 | 0 | 0 | 0 | 0 | 0 | 0 | 0 | 0 | 0 | 0 | 0 | 0 | 11 | 1 | 0 | 0 | 0 | 1 | 0 | 0 | 0 | 0 | 0 | 0 | 0 | 0 | 0 | 0 | 0 | 0
1666 | appliances and electrical equipment 27 | 0 | 8 | 2 | 13 | 0 | 2 | 0 | 0 | 0 | 0 | 0 | 0 | 0 | 0 | 0 | 0 | 0 | 0 | 6 | 18 | 0 | 0 | 0 | 0 | 0 | 0 | 0 | 0 | 0 | 0 | 0 | 0 | 0 | 0 | 0 | 0
1600 | other machinery 28 | 1 | 4 | 3 | 41 | 0 | 1 | 0 | 0 | 0 | 0 | 0 | 0 | 0 | 0 | 0 | 0 | 0 | 1 | 7 | 19 | 0 | 3 | 0 | 2 | 0 | 0 | 0 | 0 | 0 | 0 | 0 | 0 | 0 | 0 | 0 | 0
1732 | road vehicles 29 | 1 | 1 | 1 | 7 | 0 | 1 | 0 | 0 | 0 | 0 | 0 | 0 | 0 | 0 | 0 | 0 | 0 | 0 | 5 | 13 | 0 | 0 | 0 | 1 | 0 | 0 | 0 | 0 | 0 | 0 | 0 | 0 | 0 | 0 | 0 | 0
1754 | nonroad vehicles 30 | 0 | 4 | 3 | 8 | 0 | 1 | 0 | 0 | 0 | 0 | 0 | 0 | 0 | 0 | 0 | 0 | 0 | 0 | 12 | 4 | 0 | 1 | 0 | 0 | 0 | 0 | 0 | 0 | 0 | 0 | 0 | 0 | 0 | 0 | 0 | 0
1820 | other manufacturing 31T33 | 0 | 2 | 2 | 11 | 0 | 0 | 0 | 0 | 0 | 0 | 0 | 0 | 0 | 0 | 0 | 0 | 0 | 0 | 3 | 10 | 0 | 1 | 0 | 0 | 0 | 0 | 0 | 0 | 0 | 0 | 0 | 0 | 0 | 0 | 0 | 0 | 22.6
see notes below | energy pipelines and gas processing 352T353 | [9 empty] | 1 | [5 empty] | 1 | [5 empty] | 1 | [5 empty] | 1 | [5 empty] | 1 | [5 empty] | 1 |  |  | The energy here is assumed to be largely pipelines, not natural gas processing. Energy use is dominated by pumps to move fluid, which is machine drive. | bar: 10
see notes below | water and waste 36T39 | [6 empty] | 1 | [5 empty] | 1 | [5 empty] | 1 | [5 empty] | 1 | [5 empty] | 1 | [5 empty] | 1 | [5 empty] | See notes below on this sheet. | bar: 10
uses non-MECS EIA table | construction 41T43 | 10: 258.812 | [9 empty] | 591.685 |  |  |  | 217.392 | [5 empty] | 20.682 | [16 empty] | Electricity and diesel use are assumed to be machine drive (construction equipment). Other fuels are assumed to provide process heat.
Note on MECS Rows / Categories
In cases where the EPS industry category is the sum of several MECS categories, we just take the most representative and/or largest MECS category,
which simplifies the formulas greatly and shouldn't meaningfully affect the results, as all we care about here are the percentages of energy use by industrial process,
not the total quantities of energy use.
Note on Excluded Energy Uses
Nonprocess uses (building HVAC, on-site vehicles like farm vehicles and forklifts) are omitted.
Heating barns and greenhouses to grow animals and plants is considered a process use, not a non-process use, even though it is heating of buildings.
Note on Water and Waste Industry
Solid waste is dominated by vehicles (waste hauling trucks), which are considered nonprocess uses and are excluded.
Water treatment is mostly electricity, but fossil fuels are sometimes used for multi-effect distillation and flash distillation,
both of which involve boiling water. Since the fuel is being used to boil water, we categorize it as "boilers," even if the
equipment involved may not techically be a "boiler."
See Figure 8 on page 28 of the IEA Water-Energy Nexus report (2016) and the "Thermal" explanation on page 36, at:
https://iea.blob.core.windows.net/assets/e4a7e1a5-b6ed-4f36-911f-b0111e49aab9/WorldEnergyOutlook2016ExcerptWaterEnergyNexus.pdf
We arbitrarily assign "1" to boilers and "0" to other rows to achieve a 100% value for boilers.
For electricity, energy use is dominated by pumping and water transfer, which is machine drive, and even treatment steps use electricity for machine drive.

## Raw Temperature Breakdown
Data from Madeddu et al.
Useful Energy Demand by Temperature by Industry in the European Union in 2015
Combustion heating
| Electric other | Electric thermal | <100°C | 100-400°C | 400-1000°C | >1000°C
Secondary Aluminum | 32% | 17% | 1% | 13% | 37% | 0%
Other Non-Ferrous Metals | 28% | 32% | 4% | 8% | 5% | 23%
Textiles | 35% | 10% | 26% | 29% | 0% | 0%
Primary Aluminum | 18% | 50% | 0% | 19% | 4% | 9%
Wood and Wood Products | 29% | 3% | 8% | 60% | 0% | 0%
Glass | 21% | 14% | 0% | 0% | 5% | 60%
Secondary Steel | 21% | 49% | 2% | 3% | 14% | 11%
Transport Equipment | 40% | 17% | 18% | 17% | 0% | 8%
Cement | 9% | 0% | 4% | 0% | 23% | 64%
Ceramic | 7% | 10% | 2% | 11% | 0% | 70%
Machinery and Equipment | 34% | 23% | 14% | 9% | 9% | 11%
Food | 23% | 17% | 14% | 46% | 0% | 0%
Pulp and Paper | 24% | 1% | 26% | 46% | 3% | 0%
Primary Steel | 11% | 0.5% | 0.5% | 1% | 2% | 85%
Chemicals | 13% | 9% | 6% | 59% | 13% | 0%
Note on D9: [Threaded comment] Your version of Excel allows you to read this threaded comment; however, any edits to it will get removed if the file is opened in a newer version of Excel. Learn more: https://go.microsoft.com/fwlink/?linkid=870924 Comment: Changed from 1% to 0% so figures add up to 100% (eliminating rounding error)

## Temps Mapped to EPS Industries
| Thermal Fuels Only |  |  |  | Mapped Onto Three Temp Categories |  |  | Notes
| <100°C | 100-400°C | 400-1000°C | >1000°C | low (<165°C) | med (165-400°C) | high (>400°C)
agriculture and forestry 01T03 | 100% | 0% | 0% | 0% | 100% | 0% | 0% | *assumes 100% low-temp demand
coal mining 05 | 100% | 0% | 0% | 0% | 100% | 0% | 0% | *assumes 100% low-temp demand
oil and gas extraction 06 | 7.692% | 75.64% | 16.67% | 0% | 24.08% | 59.25% | 16.67% | *uses chemicals data
other mining and quarrying 07T08 | 100% | 0% | 0% | 0% | 100% | 0% | 0% | *assumes 100% low-temp demand
food beverage and tobacco 10T12 | 23.33% | 76.67% | 0% | 0% | 39.94% | 60.06% | 0%
textiles apparel and leather 13T15 | 47.27% | 52.73% | 0% | 0% | 58.7% | 41.3% | 0%
wood products 16 | 11.76% | 88.24% | 0% | 0% | 30.88% | 69.12% | 0%
pulp paper and printing 17T18 | 34.67% | 61.33% | 4% | 0% | 47.96% | 48.04% | 4%
refined petroleum and coke 19 | 7.692% | 75.64% | 16.67% | 0% | 24.08% | 59.25% | 16.67% | *uses chemicals data
chemicals 20 | 7.692% | 75.64% | 16.67% | 0% | 24.08% | 59.25% | 16.67%
rubber and plastic products 22 | 7.692% | 75.64% | 16.67% | 0% | 24.08% | 59.25% | 16.67% | *uses chemicals data
glass and glass products 231 | 0% | 0% | 7.692% | 92.31% | 0% | 0% | 100%
cement and other nonmetallic minerals 239 | 4.396% | 0% | 25.27% | 70.33% | 4.396% | 0% | 95.6% | *uses cement data
iron and steel 241 | 0.565% | 1.13% | 2.26% | 96.05% | 0.8098% | 0.8851% | 98.31% | *since we are looking only at thermal fuels, we use primary steel, not secondary steel
other metals 242 | 10% | 20% | 12.5% | 57.5% | 14.33% | 15.67% | 70% | *since we are looking only at thermal fuels, we use other nonferrous metals, not aluminum
metal products except machinery and vehicles 25 | 32.56% | 20.93% | 20.93% | 25.58% | 37.09% | 16.4% | 46.51% | *uses machinery and equipment data
computers and electronics 26 | 32.56% | 20.93% | 20.93% | 25.58% | 37.09% | 16.4% | 46.51% | *uses machinery and equipment data
appliances and electrical equipment 27 | 32.56% | 20.93% | 20.93% | 25.58% | 37.09% | 16.4% | 46.51% | *uses machinery and equipment data
other machinery 28 | 32.56% | 20.93% | 20.93% | 25.58% | 37.09% | 16.4% | 46.51% | *uses machinery and equipment data
road vehicles 29 | 41.86% | 39.53% | 0% | 18.6% | 50.43% | 30.97% | 18.6%
nonroad vehicles 30 | 41.86% | 39.53% | 0% | 18.6% | 50.43% | 30.97% | 18.6%
other manufacturing 31T33 | 32.56% | 20.93% | 20.93% | 25.58% | 37.09% | 16.4% | 46.51% | *uses machinery and equipment data
energy pipelines and gas processing 352T353 | 100% | 0% | 0% | 0% | 100% | 0% | 0% | *assumes 100% low-temp demand
water and waste 36T39 | 100% | 0% | 0% | 0% | 100% | 0% | 0% | *assumes 100% low-temp demand
construction 41T43 | 100% | 0% | 0% | 0% | 100% | 0% | 0% | *assumes 100% low-temp demand

## BPFUbIP-electricity
Unit: dimensionless (share of fuel by industrial process) | Boilers | Nonboiler low temp | Nonboiler med temp | Nonboiler high temp | Cooling | Machine Drive | Electrochem | Other process
agriculture and forestry 01T03 | 0 | 0.77605 | 0 | 0 | 0 | 0.22395 | 0 | 0
coal mining 05 | 0 | 0 | 0 | 0 | 0 | 1 | 0 | 0
oil and gas extraction 06 | 0 | 0 | 0 | 0 | 0 | 1 | 0 | 0
other mining and quarrying 07T08 | 0 | 0 | 0 | 0 | 0 | 1 | 0 | 0
food beverage and tobacco 10T12 | 0.033755 | 0.01854 | 0.027874 | 0 | 0.35021 | 0.54852 | 0.0084388 | 0.012658
textiles apparel and leather 13T15 | 0.035714 | 0.06289 | 0.044253 | 0 | 0.071429 | 0.75 | 0 | 0.035714
wood products 16 | 0.017241 | 0.015974 | 0.035751 | 0 | 0.017241 | 0.91379 | 0 | 0
pulp paper and printing 17T18 | 0.033113 | 0.015879 | 0.015909 | 0.0013245 | 0.033113 | 0.88079 | 0.013245 | 0.0066225
refined petroleum and coke 19 | 0.005988 | 0 | 0 | 0 | 0.041916 | 0.94012 | 0.005988 | 0.005988
chemicals 20 | 0.014019 | 0.01069 | 0.026304 | 0.0073988 | 0.10748 | 0.66589 | 0.14252 | 0.025701
rubber and plastic products 22 | 0 | 0.036899 | 0.09079 | 0.025538 | 0.1129 | 0.69355 | 0 | 0.040323
glass and glass products 231 | 0 | 0 | 0 | 0.44444 | 0 | 0.55556 | 0 | 0
cement and other nonmetallic minerals 239 | 0 | 0.010114 | 0 | 0.21997 | 0.053097 | 0.62832 | 0.026549 | 0.061947
iron and steel 241 | 0 | 0.0041176 | 0.0045006 | 0.49986 | 0.028249 | 0.34463 | 0.056497 | 0.062147
other metals 242 | 0 | 0.045447 | 0.049675 | 0.22195 | 0.04878 | 0.2439 | 0.29268 | 0.097561
metal products except machinery and vehicles 25 | 0.012658 | 0.093906 | 0.041507 | 0.11775 | 0.063291 | 0.64557 | 0 | 0.025316
computers and electronics 26 | 0.023256 | 0.060384 | 0.02669 | 0.075717 | 0.27907 | 0.32558 | 0.046512 | 0.16279
appliances and electrical equipment 27 | 0 | 0.1187 | 0.052465 | 0.14884 | 0.08 | 0.52 | 0 | 0.08
other machinery 28 | 0.02 | 0.029674 | 0.013116 | 0.037209 | 0.06 | 0.82 | 0 | 0.02
road vehicles 29 | 0.090909 | 0.045842 | 0.028154 | 0.016913 | 0.090909 | 0.63636 | 0 | 0.090909
nonroad vehicles 30 | 0 | 0.12607 | 0.077422 | 0.046512 | 0.1875 | 0.5 | 0 | 0.0625
other manufacturing 31T33 | 0 | 0.049457 | 0.02186 | 0.062016 | 0.13333 | 0.73333 | 0 | 0
energy pipelines and gas processing 352T353 | 0 | 0 | 0 | 0 | 0 | 1 | 0 | 0
water and waste 36T39 | 0 | 0 | 0 | 0 | 0 | 1 | 0 | 0
construction 41T43 | 0 | 0 | 0 | 0 | 0 | 1 | 0 | 0
EPS fuel type
electricity if

## BPFUbIP-hard-coal
Unit: dimensionless (share of fuel by industrial process) | Boilers | Nonboiler low temp | Nonboiler med temp | Nonboiler high temp | Cooling | Machine Drive | Electrochem | Other process
agriculture and forestry 01T03 | 0 | 0 | 0 | 0 | 0 | 0 | 0 | 0
coal mining 05 | 0 | 0 | 0 | 0 | 0 | 0 | 0 | 0
oil and gas extraction 06 | 0 | 0.24081 | 0.59252 | 0.16667 | 0 | 0 | 0 | 0
other mining and quarrying 07T08 | 0.68168 | 0.31832 | 0 | 0 | 0 | 0 | 0 | 0
food beverage and tobacco 10T12 | 0.78723 | 0.084988 | 0.12778 | 0 | 0 | 0 | 0 | 0
textiles apparel and leather 13T15 | 1 | 0 | 0 | 0 | 0 | 0 | 0 | 0
wood products 16 | 0 | 0 | 0 | 0 | 0 | 0 | 0 | 0
pulp paper and printing 17T18 | 0.98113 | 0 | 0 | 0 | 0 | 0.018868 | 0 | 0
refined petroleum and coke 19 | 0 | 0 | 0 | 0 | 0 | 0 | 0 | 0
chemicals 20 | 0.86726 | 0.014918 | 0.036705 | 0.010324 | 0 | 0 | 0 | 0.070796
rubber and plastic products 22 | 0 | 0 | 0 | 0 | 0 | 0 | 0 | 0
glass and glass products 231 | 0 | 0 | 0 | 0 | 0 | 0 | 0 | 0
cement and other nonmetallic minerals 239 | 0 | 0.039586 | 0 | 0.861 | 0.017544 | 0.081871 | 0 | 0
iron and steel 241 | 0 | 0.0020995 | 0.0022948 | 0.25487 | 0 | 0 | 0 | 0.74074
other metals 242 | 0 | 0 | 0 | 0 | 0 | 0 | 0 | 0
metal products except machinery and vehicles 25 | 0 | 0 | 0 | 0 | 0 | 0 | 0 | 0
computers and electronics 26 | 0 | 0 | 0 | 0 | 0 | 0 | 0 | 0
appliances and electrical equipment 27 | 0 | 0 | 0 | 0 | 0 | 0 | 0 | 0
other machinery 28 | 0 | 0 | 0 | 0 | 0 | 0 | 0 | 0
road vehicles 29 | 0 | 0 | 0 | 0 | 0 | 0 | 0 | 0
nonroad vehicles 30 | 0 | 0 | 0 | 0 | 0 | 0 | 0 | 0
other manufacturing 31T33 | 0 | 0 | 0 | 0 | 0 | 0 | 0 | 0
energy pipelines and gas processing 352T353 | 0 | 0 | 0 | 0 | 0 | 1 | 0 | 0
water and waste 36T39 | 1 | 0 | 0 | 0 | 0 | 0 | 0 | 0
construction 41T43 | 0 | 0 | 0 | 0 | 0 | 0 | 0 | 0
EPS fuel type
hard coal if

## BPFUbIP-natural-gas
Unit: dimensionless (share of fuel by industrial process) | Boilers | Nonboiler low temp | Nonboiler med temp | Nonboiler high temp | Cooling | Machine Drive | Electrochem | Other process
agriculture and forestry 01T03 | 0.0018479 | 0.80466 | 0 | 0 | 0 | 0.19349 | 0 | 0
coal mining 05 | 0 | 1 | 0 | 0 | 0 | 0 | 0 | 0
oil and gas extraction 06 | 0.2723 | 0.17524 | 0.43118 | 0.12128 | 0 | 0 | 0 | 0
other mining and quarrying 07T08 | 0.051858 | 0.94814 | 0 | 0 | 0 | 0 | 0 | 0
food beverage and tobacco 10T12 | 0.66099 | 0.11364 | 0.17086 | 0 | 0.0068143 | 0.02385 | 0 | 0.02385
textiles apparel and leather 13T15 | 0.52381 | 0.25156 | 0.17701 | 0 | 0 | 0.047619 | 0 | 0
wood products 16 | 0.32203 | 0.17797 | 0.39831 | 0 | 0 | 0.033898 | 0 | 0.067797
pulp paper and printing 17T18 | 0.71087 | 0.12629 | 0.12653 | 0.010534 | 0 | 0.012891 | 0 | 0.012891
refined petroleum and coke 19 | 0.32948 | 0.15219 | 0.37446 | 0.10533 | 0.00096339 | 0.014451 | 0 | 0.023121
chemicals 20 | 0.53277 | 0.084999 | 0.20914 | 0.058828 | 0.0039858 | 0.039415 | 0 | 0.070859
rubber and plastic products 22 | 0.51667 | 0.11639 | 0.28639 | 0.080556 | 0 | 0 | 0 | 0
glass and glass products 231 | 0 | 0 | 0 | 0.94872 | 0 | 0.051282 | 0 | 0
cement and other nonmetallic minerals 239 | 0.037152 | 0.038513 | 0 | 0.83765 | 0.0092879 | 0.077399 | 0 | 0
iron and steel 241 | 0.10513 | 0.0065199 | 0.0071264 | 0.79148 | 0.0076923 | 0.0025641 | 0 | 0.079487
other metals 242 | 0.22222 | 0.11148 | 0.12185 | 0.54444 | 0 | 0 | 0 | 0
metal products except machinery and vehicles 25 | 0.15663 | 0.31283 | 0.13827 | 0.39227 | 0 | 0 | 0 | 0
computers and electronics 26 | 0.84615 | 0.028533 | 0.012612 | 0.035778 | 0 | 0 | 0 | 0.076923
appliances and electrical equipment 27 | 0.25 | 0.2782 | 0.12297 | 0.34884 | 0 | 0 | 0 | 0
other machinery 28 | 0.22581 | 0.22734 | 0.10049 | 0.28507 | 0 | 0.096774 | 0 | 0.064516
road vehicles 29 | 0.26316 | 0.34502 | 0.21189 | 0.12729 | 0 | 0 | 0 | 0.052632
nonroad vehicles 30 | 0.70588 | 0.11865 | 0.072868 | 0.043776 | 0 | 0.058824 | 0 | 0
other manufacturing 31T33 | 0.21429 | 0.26495 | 0.11711 | 0.33223 | 0 | 0.071429 | 0 | 0
energy pipelines and gas processing 352T353 | 0 | 0 | 0 | 0 | 0 | 1 | 0 | 0
water and waste 36T39 | 1 | 0 | 0 | 0 | 0 | 0 | 0 | 0
construction 41T43 | 0 | 1 | 0 | 0 | 0 | 0 | 0 | 0
EPS fuel type
natural gas if

## BPFUbIP-biomass
Unit: dimensionless (share of fuel by industrial process) | Boilers | Nonboiler low temp | Nonboiler med temp | Nonboiler high temp | Cooling | Machine Drive | Electrochem | Other process
agriculture and forestry 01T03 | 0.23817 | 0.76183 | 0 | 0 | 0 | 0 | 0 | 0
coal mining 05 | 0 | 0 | 0 | 0 | 0 | 0 | 0 | 0
oil and gas extraction 06 | 0 | 0.24081 | 0.59252 | 0.16667 | 0 | 0 | 0 | 0
other mining and quarrying 07T08 | 0 | 0 | 0 | 0 | 0 | 0 | 0 | 0
food beverage and tobacco 10T12 | 1 | 0 | 0 | 0 | 0 | 0 | 0 | 0
textiles apparel and leather 13T15 | 0 | 0 | 0 | 0 | 0 | 0 | 0 | 0
wood products 16 | 1 | 0 | 0 | 0 | 0 | 0 | 0 | 0
pulp paper and printing 17T18 | 0.5 | 0.23978 | 0.24022 | 0.02 | 0 | 0 | 0 | 0
refined petroleum and coke 19 | 0 | 0 | 0 | 0 | 0 | 0 | 0 | 0
chemicals 20 | 0 | 0 | 0 | 0 | 0 | 0 | 0 | 0
rubber and plastic products 22 | 0 | 0 | 0 | 0 | 0 | 0 | 0 | 0
glass and glass products 231 | 0 | 0 | 0 | 0 | 0 | 0 | 0 | 0
cement and other nonmetallic minerals 239 | 0 | 0 | 0 | 0 | 0 | 0 | 0 | 0
iron and steel 241 | 0 | 0 | 0 | 0 | 0 | 0 | 0 | 0
other metals 242 | 0 | 0 | 0 | 0 | 0 | 0 | 0 | 0
metal products except machinery and vehicles 25 | 0 | 0 | 0 | 0 | 0 | 0 | 0 | 0
computers and electronics 26 | 0 | 0 | 0 | 0 | 0 | 0 | 0 | 0
appliances and electrical equipment 27 | 0 | 0 | 0 | 0 | 0 | 0 | 0 | 0
other machinery 28 | 0 | 0 | 0 | 0 | 0 | 0 | 0 | 0
road vehicles 29 | 0 | 0 | 0 | 0 | 0 | 0 | 0 | 0
nonroad vehicles 30 | 0 | 0 | 0 | 0 | 0 | 0 | 0 | 0
other manufacturing 31T33 | 1 | 0 | 0 | 0 | 0 | 0 | 0 | 0
energy pipelines and gas processing 352T353 | 0 | 0 | 0 | 0 | 0 | 1 | 0 | 0
water and waste 36T39 | 1 | 0 | 0 | 0 | 0 | 0 | 0 | 0
construction 41T43 | 0 | 0 | 0 | 0 | 0 | 0 | 0 | 0
EPS fuel type
biomass if

## BPFUbIP-petroleum-diesel
Unit: dimensionless (share of fuel by industrial process) | Boilers | Nonboiler low temp | Nonboiler med temp | Nonboiler high temp | Cooling | Machine Drive | Electrochem | Other process
agriculture and forestry 01T03 | 0 | 0.86154 | 0 | 0 | 0 | 0.13846 | 0 | 0
coal mining 05 | 0 | 0 | 0 | 0 | 0 | 1 | 0 | 0
oil and gas extraction 06 | 0 | 0 | 0 | 0 | 0 | 1 | 0 | 0
other mining and quarrying 07T08 | 0 | 0 | 0 | 0 | 0 | 1 | 0 | 0
food beverage and tobacco 10T12 | 1 | 0 | 0 | 0 | 0 | 0 | 0 | 0
textiles apparel and leather 13T15 | 0 | 0 | 0 | 0 | 0 | 0 | 0 | 0
wood products 16 | 0 | 0 | 0 | 0 | 0 | 1 | 0 | 0
pulp paper and printing 17T18 | 1 | 0 | 0 | 0 | 0 | 0 | 0 | 0
refined petroleum and coke 19 | 0.11111 | 0.10703 | 0.26334 | 0.074074 | 0 | 0.44444 | 0 | 0
chemicals 20 | 1 | 0 | 0 | 0 | 0 | 0 | 0 | 0
rubber and plastic products 22 | 0 | 0 | 0 | 0 | 0 | 0 | 0 | 0
glass and glass products 231 | 0 | 0 | 0 | 0 | 0 | 0 | 0 | 0
cement and other nonmetallic minerals 239 | 0 | 0 | 0 | 0 | 0 | 1 | 0 | 0
iron and steel 241 | 0 | 0 | 0 | 0 | 0 | 0 | 0 | 0
other metals 242 | 0 | 0 | 0 | 0 | 0 | 0 | 0 | 0
metal products except machinery and vehicles 25 | 0 | 0 | 0 | 0 | 0 | 0 | 0 | 0
computers and electronics 26 | 0 | 0 | 0 | 0 | 0 | 0 | 0 | 0
appliances and electrical equipment 27 | 0 | 0 | 0 | 0 | 0 | 0 | 0 | 0
other machinery 28 | 0 | 0 | 0 | 0 | 0 | 0 | 0 | 1
road vehicles 29 | 0 | 0 | 0 | 0 | 0 | 0 | 0 | 0
nonroad vehicles 30 | 0 | 0 | 0 | 0 | 0 | 0 | 0 | 0
other manufacturing 31T33 | 0 | 0 | 0 | 0 | 0 | 0 | 0 | 0
energy pipelines and gas processing 352T353 | 0 | 0 | 0 | 0 | 0 | 1 | 0 | 0
water and waste 36T39 | 1 | 0 | 0 | 0 | 0 | 0 | 0 | 0
construction 41T43 | 0 | 0 | 0 | 0 | 0 | 1 | 0 | 0
EPS fuel type
petroleum diesel if

## BPFUbIP-heat
Unit: dimensionless (share of fuel by industrial process) | Boilers | Nonboiler low temp | Nonboiler med temp | Nonboiler high temp | Cooling | Machine Drive | Electrochem | Other process
agriculture and forestry 01T03 | 0 | 0 | 0 | 0 | 0 | 0 | 0 | 0
coal mining 05 | 0 | 0 | 0 | 0 | 0 | 0 | 0 | 0
oil and gas extraction 06 | 0 | 0 | 0 | 0 | 0 | 0 | 0 | 0
other mining and quarrying 07T08 | 0 | 0 | 0 | 0 | 0 | 0 | 0 | 0
food beverage and tobacco 10T12 | 0 | 0 | 0 | 0 | 0 | 0 | 0 | 0
textiles apparel and leather 13T15 | 0 | 0 | 0 | 0 | 0 | 0 | 0 | 0
wood products 16 | 0 | 0 | 0 | 0 | 0 | 0 | 0 | 0
pulp paper and printing 17T18 | 0 | 0 | 0 | 0 | 0 | 0 | 0 | 0
refined petroleum and coke 19 | 0 | 0 | 0 | 0 | 0 | 0 | 0 | 0
chemicals 20 | 0 | 0 | 0 | 0 | 0 | 0 | 0 | 0
rubber and plastic products 22 | 0 | 0 | 0 | 0 | 0 | 0 | 0 | 0
glass and glass products 231 | 0 | 0 | 0 | 0 | 0 | 0 | 0 | 0
cement and other nonmetallic minerals 239 | 0 | 0 | 0 | 0 | 0 | 0 | 0 | 0
iron and steel 241 | 0 | 0 | 0 | 0 | 0 | 0 | 0 | 0
other metals 242 | 0 | 0 | 0 | 0 | 0 | 0 | 0 | 0
metal products except machinery and vehicles 25 | 0 | 0 | 0 | 0 | 0 | 0 | 0 | 0
computers and electronics 26 | 0 | 0 | 0 | 0 | 0 | 0 | 0 | 0
appliances and electrical equipment 27 | 0 | 0 | 0 | 0 | 0 | 0 | 0 | 0
other machinery 28 | 0 | 0 | 0 | 0 | 0 | 0 | 0 | 0
road vehicles 29 | 0 | 0 | 0 | 0 | 0 | 0 | 0 | 0
nonroad vehicles 30 | 0 | 0 | 0 | 0 | 0 | 0 | 0 | 0
other manufacturing 31T33 | 0 | 0 | 0 | 0 | 0 | 0 | 0 | 0
energy pipelines and gas processing 352T353 | 0 | 0 | 0 | 0 | 0 | 0 | 0 | 0
water and waste 36T39 | 0 | 0 | 0 | 0 | 0 | 0 | 0 | 0
construction 41T43 | 0 | 0 | 0 | 0 | 0 | 0 | 0 | 0
EPS fuel type
heat if

## BPFUbIP-crude-oil
Unit: dimensionless (share of fuel by industrial process) | Boilers | Nonboiler low temp | Nonboiler med temp | Nonboiler high temp | Cooling | Machine Drive | Electrochem | Other process
agriculture and forestry 01T03 | 0 | 0 | 0 | 0 | 0 | 0 | 0 | 0
coal mining 05 | 0 | 0 | 0 | 0 | 0 | 0 | 0 | 0
oil and gas extraction 06 | 0 | 0 | 0 | 0 | 0 | 0 | 0 | 0
other mining and quarrying 07T08 | 0 | 0 | 0 | 0 | 0 | 0 | 0 | 0
food beverage and tobacco 10T12 | 0 | 0 | 0 | 0 | 0 | 0 | 0 | 0
textiles apparel and leather 13T15 | 0 | 0 | 0 | 0 | 0 | 0 | 0 | 0
wood products 16 | 0 | 0 | 0 | 0 | 0 | 0 | 0 | 0
pulp paper and printing 17T18 | 0 | 0 | 0 | 0 | 0 | 0 | 0 | 0
refined petroleum and coke 19 | 0 | 0 | 0 | 0 | 0 | 0 | 0 | 0
chemicals 20 | 0 | 0 | 0 | 0 | 0 | 0 | 0 | 0
rubber and plastic products 22 | 0 | 0 | 0 | 0 | 0 | 0 | 0 | 0
glass and glass products 231 | 0 | 0 | 0 | 0 | 0 | 0 | 0 | 0
cement and other nonmetallic minerals 239 | 0 | 0 | 0 | 0 | 0 | 0 | 0 | 0
iron and steel 241 | 0 | 0 | 0 | 0 | 0 | 0 | 0 | 0
other metals 242 | 0 | 0 | 0 | 0 | 0 | 0 | 0 | 0
metal products except machinery and vehicles 25 | 0 | 0 | 0 | 0 | 0 | 0 | 0 | 0
computers and electronics 26 | 0 | 0 | 0 | 0 | 0 | 0 | 0 | 0
appliances and electrical equipment 27 | 0 | 0 | 0 | 0 | 0 | 0 | 0 | 0
other machinery 28 | 0 | 0 | 0 | 0 | 0 | 0 | 0 | 0
road vehicles 29 | 0 | 0 | 0 | 0 | 0 | 0 | 0 | 0
nonroad vehicles 30 | 0 | 0 | 0 | 0 | 0 | 0 | 0 | 0
other manufacturing 31T33 | 0 | 0 | 0 | 0 | 0 | 0 | 0 | 0
energy pipelines and gas processing 352T353 | 0 | 0 | 0 | 0 | 0 | 0 | 0 | 0
water and waste 36T39 | 0 | 0 | 0 | 0 | 0 | 0 | 0 | 0
construction 41T43 | 0 | 0 | 0 | 0 | 0 | 0 | 0 | 0
EPS fuel type
crude oil if

## BPFUbIP-hvy-resid-fuel-oil
Unit: dimensionless (share of fuel by industrial process) | Boilers | Nonboiler low temp | Nonboiler med temp | Nonboiler high temp | Cooling | Machine Drive | Electrochem | Other process
agriculture and forestry 01T03 | 1 | 0 | 0 | 0 | 0 | 0 | 0 | 0
coal mining 05 | 0 | 0 | 0 | 0 | 0 | 0 | 0 | 0
oil and gas extraction 06 | 0 | 0 | 0 | 0 | 0 | 1 | 0 | 0
other mining and quarrying 07T08 | 0 | 0 | 0 | 0 | 0 | 0 | 0 | 0
food beverage and tobacco 10T12 | 0 | 0 | 0 | 0 | 0 | 0 | 0 | 0
textiles apparel and leather 13T15 | 0 | 0 | 0 | 0 | 0 | 0 | 0 | 0
wood products 16 | 0 | 0 | 0 | 0 | 0 | 0 | 0 | 0
pulp paper and printing 17T18 | 0.77778 | 0.10657 | 0.10677 | 0.0088889 | 0 | 0 | 0 | 0
refined petroleum and coke 19 | 0 | 0.24081 | 0.59252 | 0.16667 | 0 | 0 | 0 | 0
chemicals 20 | 1 | 0 | 0 | 0 | 0 | 0 | 0 | 0
rubber and plastic products 22 | 0 | 0 | 0 | 0 | 0 | 0 | 0 | 0
glass and glass products 231 | 0 | 0 | 0 | 0 | 0 | 0 | 0 | 0
cement and other nonmetallic minerals 239 | 0 | 0 | 0 | 0 | 0 | 0 | 0 | 0
iron and steel 241 | 0 | 0 | 0 | 0 | 0 | 0 | 0 | 0
other metals 242 | 0 | 0 | 0 | 0 | 0 | 0 | 0 | 0
metal products except machinery and vehicles 25 | 0 | 0 | 0 | 0 | 0 | 0 | 0 | 0
computers and electronics 26 | 0 | 0 | 0 | 0 | 0 | 0 | 0 | 0
appliances and electrical equipment 27 | 0 | 0 | 0 | 0 | 0 | 0 | 0 | 0
other machinery 28 | 0 | 0 | 0 | 0 | 0 | 0 | 0 | 0
road vehicles 29 | 0 | 0 | 0 | 0 | 0 | 0 | 0 | 0
nonroad vehicles 30 | 0 | 0 | 0 | 0 | 0 | 0 | 0 | 0
other manufacturing 31T33 | 0 | 0 | 0 | 0 | 0 | 0 | 0 | 0
energy pipelines and gas processing 352T353 | 0 | 0 | 0 | 0 | 0 | 1 | 0 | 0
water and waste 36T39 | 1 | 0 | 0 | 0 | 0 | 0 | 0 | 0
construction 41T43 | 0 | 0 | 0 | 0 | 0 | 0 | 0 | 0
EPS fuel type
heavy or residual fuel oil if

## BPFUbIP-LPG
Unit: dimensionless (share of fuel by industrial process) | Boilers | Nonboiler low temp | Nonboiler med temp | Nonboiler high temp | Cooling | Machine Drive | Electrochem | Other process
agriculture and forestry 01T03 | 0 | 0.98122 | 0 | 0 | 0 | 0.018782 | 0 | 0
coal mining 05 | 0 | 0 | 0 | 0 | 0 | 0 | 0 | 0
oil and gas extraction 06 | 0 | 0 | 0 | 0 | 0 | 0 | 0 | 0
other mining and quarrying 07T08 | 0 | 0 | 0 | 0 | 0 | 0 | 0 | 0
food beverage and tobacco 10T12 | 1 | 0 | 0 | 0 | 0 | 0 | 0 | 0
textiles apparel and leather 13T15 | 1 | 0 | 0 | 0 | 0 | 0 | 0 | 0
wood products 16 | 0 | 0 | 0 | 0 | 0 | 0 | 0 | 0
pulp paper and printing 17T18 | 0 | 0 | 0 | 0 | 0 | 0 | 0 | 0
refined petroleum and coke 19 | 0.11765 | 0.21248 | 0.52281 | 0.14706 | 0 | 0 | 0 | 0
chemicals 20 | 0.5 | 0.12041 | 0.29626 | 0.083333 | 0 | 0 | 0 | 0
rubber and plastic products 22 | 0 | 0 | 0 | 0 | 0 | 0 | 0 | 0
glass and glass products 231 | 0 | 0 | 0 | 0 | 0 | 0 | 0 | 0
cement and other nonmetallic minerals 239 | 0 | 0 | 0 | 0 | 0 | 0 | 0 | 0
iron and steel 241 | 0 | 0 | 0 | 0 | 0 | 0 | 0 | 0
other metals 242 | 0 | 0 | 0 | 0 | 0 | 0 | 0 | 0
metal products except machinery and vehicles 25 | 0 | 0 | 0 | 0 | 0 | 0 | 0 | 0
computers and electronics 26 | 0 | 0 | 0 | 0 | 0 | 0 | 0 | 0
appliances and electrical equipment 27 | 0 | 0 | 0 | 0 | 0 | 0 | 0 | 0
other machinery 28 | 0 | 0 | 0 | 0 | 0 | 0 | 0 | 0
road vehicles 29 | 0 | 0 | 0 | 0 | 0 | 0 | 0 | 0
nonroad vehicles 30 | 0 | 0 | 0 | 0 | 0 | 0 | 0 | 0
other manufacturing 31T33 | 0 | 0 | 0 | 0 | 0 | 0 | 0 | 0
energy pipelines and gas processing 352T353 | 0 | 0 | 0 | 0 | 0 | 1 | 0 | 0
water and waste 36T39 | 1 | 0 | 0 | 0 | 0 | 0 | 0 | 0
construction 41T43 | 0 | 1 | 0 | 0 | 0 | 0 | 0 | 0
EPS fuel type
LPG propane or butane if

## BPFUbIP-hydrogen
Unit: dimensionless (share of fuel by industrial process) | Boilers | Nonboiler low temp | Nonboiler med temp | Nonboiler high temp | Cooling | Machine Drive | Electrochem | Other process
agriculture and forestry 01T03 | 0 | 0 | 0 | 0 | 0 | 0 | 0 | 0
coal mining 05 | 0 | 0 | 0 | 0 | 0 | 0 | 0 | 0
oil and gas extraction 06 | 0 | 0 | 0 | 0 | 0 | 0 | 0 | 0
other mining and quarrying 07T08 | 0 | 0 | 0 | 0 | 0 | 0 | 0 | 0
food beverage and tobacco 10T12 | 0 | 0 | 0 | 0 | 0 | 0 | 0 | 0
textiles apparel and leather 13T15 | 0 | 0 | 0 | 0 | 0 | 0 | 0 | 0
wood products 16 | 0 | 0 | 0 | 0 | 0 | 0 | 0 | 0
pulp paper and printing 17T18 | 0 | 0 | 0 | 0 | 0 | 0 | 0 | 0
refined petroleum and coke 19 | 0 | 0 | 0 | 0 | 0 | 0 | 0 | 0
chemicals 20 | 0 | 0 | 0 | 0 | 0 | 0 | 0 | 0
rubber and plastic products 22 | 0 | 0 | 0 | 0 | 0 | 0 | 0 | 0
glass and glass products 231 | 0 | 0 | 0 | 0 | 0 | 0 | 0 | 0
cement and other nonmetallic minerals 239 | 0 | 0 | 0 | 0 | 0 | 0 | 0 | 0
iron and steel 241 | 0 | 0 | 0 | 0 | 0 | 0 | 0 | 0
other metals 242 | 0 | 0 | 0 | 0 | 0 | 0 | 0 | 0
metal products except machinery and vehicles 25 | 0 | 0 | 0 | 0 | 0 | 0 | 0 | 0
computers and electronics 26 | 0 | 0 | 0 | 0 | 0 | 0 | 0 | 0
appliances and electrical equipment 27 | 0 | 0 | 0 | 0 | 0 | 0 | 0 | 0
other machinery 28 | 0 | 0 | 0 | 0 | 0 | 0 | 0 | 0
road vehicles 29 | 0 | 0 | 0 | 0 | 0 | 0 | 0 | 0
nonroad vehicles 30 | 0 | 0 | 0 | 0 | 0 | 0 | 0 | 0
other manufacturing 31T33 | 0 | 0 | 0 | 0 | 0 | 0 | 0 | 0
energy pipelines and gas processing 352T353 | 0 | 0 | 0 | 0 | 0 | 0 | 0 | 0
water and waste 36T39 | 0 | 0 | 0 | 0 | 0 | 0 | 0 | 0
construction 41T43 | 0 | 0 | 0 | 0 | 0 | 0 | 0 | 0
EPS fuel type
hydrogen if