## About
IFSR Industrial Fuel Substitution Ratios
Source: | Engineering Toolbox
2024
Heat of combustion (energy content) for some common substances
https://www.engineeringtoolbox.com/standard-heat-of-combustion-energy-content-d_1987.html
Climate Accountability
unkn.
Carbon coefficients: Coal
https://climateaccountability.org/pdf/Sums/Coal%20Sums/Coal%20CarbonCoefficient%208p.pdf
RMI
2023
Reality Check: Natural Gas's True Climate Risk
https://rmi.org/reality-check-natural-gas-true-climate-risk/
Notes
This file defines the BTU of H2 needed to replace one BTU of
each industrial fuel.
We calculate this as:
BTUH2/BTU[fuel] = (BTUH2/molH2)*(molH2/mol[fuel])*(mol[fuel]/BTU[fuel])
BTUH2/BTU[fuel] = HVH2*(molH2/mol[fuel])/HV[fuel]
where HV is the molar heating value (heat of combustion) of the fuel.
In the chemicals sector, the most accessible opportunity for emissions reduction
by feedstock substitution is in the production of methanol and ammonia. In these
processes, natural gas or coal is used to produce hydrogen, which is then used to make the
subsequent product. Natural gas is converted to hydrogen using steam methane
reforming process. Coal is gasified to produce syngas, which is partly hydrogen.
We source the efficiency of these processes from hydgn/HPEbP.
In the steel sector, coal is widely used in blast furnaces to reduce iron oxide to
molten iron. In this case, one molecule of hydrogen can be used to replace one
atom of carbon as the reducing agent.
In this case, we have:
BTU H2/BTU [fuel] = HHV_H2 * 1 / HHV_C * 0.74
where 1 is the ratio of H2 to C in the reaction and 0.74 is the average
carbon content of metallurgical coal in the U.S.
A smaller share of iron is produced globally by the direct reduced iron (DRI) process.
In this process, natural gas (or coal) is turned to syngas, and the resulting CO and H2
are used to reduce high-purity iron lumps and pellets in the solid state.
We assign the same production efficiency as in the chemicals sector, but note
that since the final product of SMR going into DRI facilities is syngas, not hydrogen,
some process emissions remain from the share of CO in the gas that is oxidized to CO2.

## Calcs
Heat of combustion |  | Unit
Carbon | 394 | kJ/mol
Hydrogen | 286 | kJ/mol
Methane | 891 | kJ/mol
from Engineering Toolbox
mol H2 per mol C (for iron reduction) | 1 | dmnl
mol H2 per mol CH4 (for Haber Bosch process) | 4 | dmnl
metallurgical coal carbon content | 0.74 | dmnl
from Climate Accountability
natural gas methane content | 0.8 | dmnl
from RMI
H2-coal ratio | 53.72%

## HPEbP
Efficiency (dimensionless) | 2017 | 2018 | 2019 | 2020 | 2021 | 2022 | 2023 | 2024 | 2025 | 2026 | 2027 | 2028 | 2029 | 2030 | 2031 | 2032 | 2033 | 2034 | 2035 | 2036 | 2037 | 2038 | 2039 | 2040 | 2041 | 2042 | 2043 | 2044 | 2045 | 2046 | 2047 | 2048 | 2049 | 2050
electrolysis | 0.67045 | 0.67435 | 0.67826 | 0.68219 | 0.68615 | 0.69014 | 0.69414 | 0.69817 | 0.70222 | 0.7063 | 0.71039 | 0.71452 | 0.71866 | 0.72283 | 0.72537 | 0.72791 | 0.73046 | 0.73302 | 0.73559 | 0.73816 | 0.74075 | 0.74335 | 0.74595 | 0.74857 | 0.75119 | 0.75382 | 0.75646 | 0.75911 | 0.76177 | 0.76444 | 0.76712 | 0.76981 | 0.77251 | 0.77521
natural gas reforming | 0.71951 | 0.71951 | 0.71951 | 0.71951 | 0.71951 | 0.71951 | 0.71951 | 0.71951 | 0.71951 | 0.71951 | 0.71951 | 0.71951 | 0.71951 | 0.71951 | 0.71951 | 0.71951 | 0.71951 | 0.71951 | 0.71951 | 0.71951 | 0.71951 | 0.71951 | 0.71951 | 0.71951 | 0.71951 | 0.71951 | 0.71951 | 0.71951 | 0.71951 | 0.71951 | 0.71951 | 0.71951 | 0.71951 | 0.71951
coal gasification | 0.57005 | 0.57005 | 0.57005 | 0.57005 | 0.57005 | 0.57005 | 0.57005 | 0.57005 | 0.57005 | 0.57005 | 0.57005 | 0.57005 | 0.57005 | 0.57005 | 0.57005 | 0.57005 | 0.57005 | 0.57005 | 0.57005 | 0.57005 | 0.57005 | 0.57005 | 0.57005 | 0.57005 | 0.57005 | 0.57005 | 0.57005 | 0.57005 | 0.57005 | 0.57005 | 0.57005 | 0.57005 | 0.57005 | 0.57005
biomass gasification | 0.46275 | 0.46275 | 0.46275 | 0.46275 | 0.46275 | 0.46275 | 0.46275 | 0.46275 | 0.46275 | 0.46275 | 0.46275 | 0.46275 | 0.46275 | 0.46275 | 0.46275 | 0.46275 | 0.46275 | 0.46275 | 0.46275 | 0.46275 | 0.46275 | 0.46275 | 0.46275 | 0.46275 | 0.46275 | 0.46275 | 0.46275 | 0.46275 | 0.46275 | 0.46275 | 0.46275 | 0.46275 | 0.46275 | 0.46275
thermochemical water splitting | 0 | 0 | 0 | 0 | 0 | 0 | 0 | 0 | 0 | 0 | 0 | 0 | 0 | 0 | 0 | 0 | 0 | 0 | 0 | 0 | 0 | 0 | 0 | 0 | 0 | 0 | 0 | 0 | 0 | 0 | 0 | 0 | 0 | 0
electrolysis with guaranteed clean electricity | 0.67045 | 0.67435 | 0.67826 | 0.68219 | 0.68615 | 0.69014 | 0.69414 | 0.69817 | 0.70222 | 0.7063 | 0.71039 | 0.71452 | 0.71866 | 0.72283 | 0.72537 | 0.72791 | 0.73046 | 0.73302 | 0.73559 | 0.73816 | 0.74075 | 0.74335 | 0.74595 | 0.74857 | 0.75119 | 0.75382 | 0.75646 | 0.75911 | 0.76177 | 0.76444 | 0.76712 | 0.76981 | 0.77251 | 0.77521
natural gas reforming with CCS | 0.71951 | 0.71951 | 0.71951 | 0.71951 | 0.71951 | 0.71951 | 0.71951 | 0.71951 | 0.71951 | 0.71951 | 0.71951 | 0.71951 | 0.71951 | 0.71951 | 0.71951 | 0.71951 | 0.71951 | 0.71951 | 0.71951 | 0.71951 | 0.71951 | 0.71951 | 0.71951 | 0.71951 | 0.71951 | 0.71951 | 0.71951 | 0.71951 | 0.71951 | 0.71951 | 0.71951 | 0.71951 | 0.71951 | 0.71951

## IFSR-chemicals
Values
electricity if | 1
hard coal if | 0.57005
natural gas if | 0.71951
biomass if | 1
petroleum diesel if | 1
heat if | 1
crude oil if | 1
heavy or residual fuel oil if | 1
LPG propane or butane if | 1
hydrogen if | 1

## IFSR-ironsteel
Values
electricity if | 1
hard coal if | 0.53716
natural gas if | 0.71951
biomass if | 1
petroleum diesel if | 1
heat if | 1
crude oil if | 1
heavy or residual fuel oil if | 1
LPG propane or butane if | 1
hydrogen if | 1