## About
ARpUIiRC Annual Retirement per Unit Increase in Relative Cost
Source: | Projected Retirements Under High Oil and Gas Case
Energy Information Administration
2022
https://www.eia.gov/outlooks/aeo/
Table 3 for Reference and High Oil and Gas Supply cases (fuel prices) and Table 9 for Refernce and High Oil and Gas Supply case capacity
Weighting Factors
Model input data file elec/CCaMC and model output: see Weighting tab for more information
Notes
Each electricity source has a certain holistic cost per unit potential electricity
output, which includes fuel, O&M, subsidies, and annualized and discounted
plant construction costs. The model takes the difference between each source's
cost and the average cost of electricity generation for each of the BAU and Policy
cases. User-set policy levers can cause the differences between each source
and its same-case median to differ between the BAU and Policy cases, making
some sources relatively more expensive or relatively cheaper than others.
This variable relates the relative increase in cost of each source to
its rate of early retirement. Sources that have become cheaper relative to the
mean as a result of policy levers are unaffected, while sources that have become
more expensive relative to the mean may retire early, unless ineligible to
retire early. Ineligible sources have values of zero on the next tab and fall
into two categories:
Cost per Unit Power Doesn't Determine Peaker Retirements: Peaker plants
(natural gas peakers and petroleum plants) are run primarily to provide grid
balancing and fast-ramping services, not to generate power cheaply. These
services will still be valuable, even if fossil fuels become more expensive or
if renewables become cheaper.
The cost metric we are using is relatively novel. (It is the difference between the
BAU and Policy cases in the difference between each source and the same-case
all-source mean). For this reason, it is not possible to look up a value for it explicitly
in the literature. However, it is possible to calibrate it by finding a source that
estimates how many coal plant retirements would be induced by (say) a particular
level of carbon tax implemented in certain years. We then set up that carbon tax
policy in the model and adjust this variable (ARpUIiRC) to obtain the quantity
of coal retirements specified by our input data source.
We calibrate this variable to the data from EIA for coal and nuclear power plants
(see the High OGS Calibration tab for a graph of EPS results compared to EIA).
For other plant types, we adjust the calculated coal value by the ratio of
that plant type's generator costs to coal generator costs.
To calibrate coal and nuclear, we drop Electricity Sector fuel prices from Table 3
into the file fuels/BFPaT and paste the resulting prices into the Fuel Prices tab.
We then run the model with the AEO Reference fuel price and BAU retirement data
and use the Fuel Tax policy so that the policy-driven change in fuel prices is enough
to match the High Oil and Gas case prices. Then, we can calibrate the values of
ARpUIiRC here so that the policy-driven retirements in the model roughly match
retirements in the AEO High Oil and Gas case.
Currency Conversion
0.9
2019 to 2012 USD

## AEO Table 9 High OGS
| highogs.d011222a | 2021 | 2022 | 2023 | 2024 | 2025 | 2026 | 2027 | 2028 | 2029 | 2030 | 2031 | 2032 | 2033 | 2034 | 2035 | 2036 | 2037 | 2038 | 2039 | 2040 | 2041 | 2042 | 2043 | 2044 | 2045 | 2046 | 2047 | 2048 | 2049 | 2050
|  | Report | Annual Energy Outlook 2022
|  | Scenario | highogs |  |  | High Oil and Gas Supply
|  | Datekey | d011222a
|  | Release Date |  | March 2022
EGC000 | 9. Electricity Generating Capacity | [30 empty] | Average
| (gigawatts) | [30 empty] | Annual
Change
| Net Summer Capacity 1/ | 2021 | 2022 | 2023 | 2024 | 2025 | 2026 | 2027 | 2028 | 2029 | 2030 | 2031 | 2032 | 2033 | 2034 | 2035 | 2036 | 2037 | 2038 | 2039 | 2040 | 2041 | 2042 | 2043 | 2044 | 2045 | 2046 | 2047 | 2048 | 2049 | 2050 | 2021–2050
Electric Power Sector 2/
Power Only 3/
EGC000:ba_CoalSteam | Coal 4/ | 207.2408 | 197.4274 | 188.4364 | 180.5658 | 157.3597 | 150.6462 | 135.2281 | 120.6172 | 112.1382 | 107.3609 | 105.5045 | 101.4645 | 96.1346 | 91.6688 | 90.0528 | 88.2922 | 87.9022 | 86.0652 | 85.7262 | 80.6295 | 80.2685 | 80.2685 | 80.2685 | 79.4265 | 76.9125 | 76.9125 | 76.9125 | 76.9125 | 76.9125 | 76.9125 | -3.36%
EGC000:ba_OtherFossilSt | Oil and Natural Gas Steam 4, 5/ | 73.7758 | 71.5554 | 66.5053 | 59.747 | 54.4354 | 51.1222 | 49.4745 | 48.7145 | 46.6069 | 46.6069 | 45.0783 | 44.8353 | 44.0932 | 43.5482 | 42.5987 | 41.8887 | 41.6387 | 42.4087 | 42.4087 | 43.2304 | 43.2304 | 43.2304 | 43.2304 | 44.0724 | 43.4602 | 43.4602 | 43.4602 | 43.4602 | 43.4602 | 43.4602 | -1.808%
EGC000:ba_CombinedCycle | Combined Cycle | 249.7643 | 257.8427 | 261.3536 | 277.1584 | 295.032 | 303.8567 | 327.2274 | 339.2189 | 351.2703 | 358.0495 | 365.4552 | 377.3219 | 386.3179 | 393.9427 | 403.6325 | 411.1157 | 415.8232 | 420.5485 | 425.4877 | 429.4814 | 434.2183 | 438.6623 | 446.483 | 455.264 | 461.2508 | 467.3807 | 474.4891 | 477.3935 | 481.9114 | 485.6406 | 2.319%
EGC000:ba_CombustionTur | Combustion Turbine/Diesel | 141.1348 | 153.6819 | 168.3529 | 177.825 | 193.9745 | 197.1277 | 204.1343 | 208.8995 | 214.491 | 217.8516 | 221.3854 | 226.3745 | 230.7659 | 235.3977 | 241.1942 | 244.6772 | 249.132 | 255.6721 | 259.8813 | 267.6477 | 272.9341 | 277.8995 | 282.7294 | 290.5502 | 297.8978 | 304.6625 | 313.9458 | 325.55 | 330.8264 | 344.4919 | 3.125%
EGC000:ba_NuclearPower | Nuclear Power 6/ | 95.4873 | 97.0148 | 97.0588 | 97.1096 | 96.0187 | 94.9319 | 92.796 | 77.8665 | 77.9115 | 75.8205 | 75.0853 | 71.4231 | 55.5465 | 55.6346 | 55.8129 | 55.9455 | 55.9722 | 55.999 | 53.8562 | 53.8999 | 54.0588 | 54.1738 | 53.3468 | 53.4427 | 52.9452 | 50.4836 | 50.5377 | 50.5714 | 50.6121 | 50.6745 | -2.161%
EGC000:ba_PumpedStorage | Pumped Storage | 23.0162 | 23.0162 | 23.0162 | 23.0162 | 23.0162 | 23.0162 | 23.0162 | 23.0162 | 23.0162 | 23.0162 | 23.0162 | 23.0162 | 23.0162 | 23.0162 | 23.0162 | 23.0162 | 23.0162 | 23.0162 | 23.0162 | 23.0162 | 23.0162 | 23.0162 | 23.0162 | 23.0162 | 23.0162 | 23.0162 | 23.0162 | 23.0162 | 23.0162 | 23.0162 | 0%
EGC000:ba_DiurnalStorag | Diurnal Storage | 3.968 | 6.1261 | 8.0084 | 8.6736 | 9.2546 | 10.0328 | 11.1395 | 12.0324 | 13.025 | 13.5931 | 15.3388 | 15.5862 | 15.8819 | 16.2793 | 16.6582 | 16.8363 | 16.8728 | 16.8728 | 17.2127 | 17.7591 | 17.885 | 18.2782 | 18.7714 | 18.7938 | 20.4182 | 20.9819 | 21.6154 | 22.5149 | 22.563 | 22.7446 | 6.206%
EGC000:ba_FuelCells | Fuel Cells | 0.2231 | 0.2527 | 0.2527 | 0.25526 | 0.25745 | 0.25745 | 0.25745 | 0.25745 | 0.25745 | 0.25745 | 0.25635 | 0.25635 | 0.25635 | 0.25635 | 0.25635 | 0.25635 | 0.25635 | 0.25635 | 0.25635 | 0.25635 | 0.25735 | 0.25735 | 0.25735 | 0.25735 | 0.25735 | 0.25735 | 0.25735 | 0.25735 | 0.25735 | 0.25735 | 0.4937%
EGC000:ba_RenewableSour | Renewable Sources 7/ | 285.2788 | 310.0785 | 341.7465 | 360.1154 | 379.0809 | 387.516 | 397.4369 | 407.6245 | 428.7874 | 444.3625 | 451.4242 | 464.1411 | 469.9318 | 481.8445 | 503.2198 | 514.6281 | 521.9534 | 525.6471 | 530.2649 | 538.3626 | 545.1223 | 554.0961 | 564.0925 | 574.1084 | 585.3078 | 598.7562 | 608.6637 | 613.228 | 619.8684 | 629.1493 | 2.765%
EGC000:ba_DistributedGe | Distributed Generation (Natural Gas) 8/ | 0 | 0 | 1.4067 | 1.727 | 2.0334 | 2.3983 | 2.9001 | 3.4319 | 4.0721 | 4.7172 | 5.368 | 6.2395 | 7.0548 | 8.05 | 9.262 | 10.5806 | 11.9066 | 13.2896 | 14.791 | 16.2773 | 17.7007 | 19.3673 | 21.0703 | 22.8351 | 24.5824 | 26.3796 | 28.2679 | 29.9585 | 31.641 | 33.4402 | --
EGC000:ba_Total | Total | 1079.889 | 1116.9957 | 1156.1376 | 1186.1934 | 1210.4628 | 1220.9054 | 1243.6106 | 1241.6792 | 1271.5759 | 1291.636 | 1307.9121 | 1330.6586 | 1328.9991 | 1349.6384 | 1385.7037 | 1407.2367 | 1424.4736 | 1439.7755 | 1452.9011 | 1470.5605 | 1488.6918 | 1509.2498 | 1533.266 | 1561.7667 | 1586.0485 | 1612.2906 | 1641.166 | 1662.8625 | 1681.0686 | 1709.7872 | 1.597%
Combined Heat and Power 9/
EGC000:ca_CoalSteam | Coal | 1.6835 | 1.6835 | 1.6835 | 1.4395 | 1.4395 | 1.4395 | 1.4395 | 1.4395 | 1.4395 | 1.4395 | 1.4395 | 1.4395 | 1.4395 | 1.4395 | 1.4395 | 1.4395 | 1.4395 | 1.4395 | 1.4395 | 1.4395 | 1.4395 | 1.4395 | 1.4395 | 1.4395 | 1.4395 | 1.4395 | 1.4395 | 1.4395 | 1.4395 | 1.4395 | -0.5385%
EGC000:ca_OtherFossilSt | Oil and Natural Gas Steam 5/ | 0.5718 | 0.5718 | 0.5718 | 0.5718 | 0.5718 | 0.5718 | 0.5718 | 0.5718 | 0.5718 | 0.5718 | 0.5718 | 0.5718 | 0.5718 | 0.5718 | 0.5718 | 0.5718 | 0.5718 | 0.5718 | 0.5718 | 0.5718 | 0.5718 | 0.5718 | 0.5718 | 0.5718 | 0.5718 | 0.5718 | 0.5718 | 0.5718 | 0.5718 | 0.5718 | 0%
EGC000:ca_CombinedCycle | Combined Cycle | 21.3512 | 21.3512 | 21.1726 | 21.1726 | 21.1726 | 21.1726 | 21.1726 | 21.1726 | 21.1726 | 21.1726 | 21.1726 | 21.1726 | 21.1726 | 21.1726 | 21.1726 | 21.1726 | 21.1726 | 21.1726 | 21.1726 | 21.1726 | 21.1726 | 21.1726 | 21.1726 | 21.1726 | 21.1726 | 21.1726 | 21.1726 | 21.1726 | 21.1726 | 21.1726 | -0.029%
EGC000:ca_CombustionTur | Combustion Turbine/Diesel | 2.8766 | 2.8766 | 2.8766 | 2.8766 | 2.8766 | 2.8766 | 2.8766 | 2.8766 | 2.8766 | 2.8766 | 2.8766 | 2.8766 | 2.8766 | 2.8766 | 2.8766 | 2.8766 | 2.8766 | 2.8766 | 2.8766 | 2.8766 | 2.8766 | 2.8766 | 2.8766 | 2.8766 | 2.8766 | 2.8766 | 2.8766 | 2.8766 | 2.8766 | 2.8766 | 0%
EGC000:ca_RenewableSour | Renewable Sources 7/ | 0.9753 | 0.9753 | 0.9753 | 0.9753 | 0.9753 | 0.9753 | 0.9753 | 0.9753 | 0.9753 | 0.9753 | 0.9753 | 0.9753 | 0.9753 | 0.9753 | 0.9753 | 0.9753 | 0.9753 | 0.9753 | 0.9753 | 0.9753 | 0.9753 | 0.9753 | 0.9753 | 0.9753 | 0.9753 | 0.9753 | 0.9753 | 0.9753 | 0.9753 | 0.9753 | 0%
EGC000:ca_Total | Total | 27.4584 | 27.4584 | 27.2798 | 27.0358 | 27.0358 | 27.0358 | 27.0358 | 27.0358 | 27.0358 | 27.0358 | 27.0358 | 27.0358 | 27.0358 | 27.0358 | 27.0358 | 27.0358 | 27.0358 | 27.0358 | 27.0358 | 27.0358 | 27.0358 | 27.0358 | 27.0358 | 27.0358 | 27.0358 | 27.0358 | 27.0358 | 27.0358 | 27.0358 | 27.0358 | -0.0535%
Cumulative Planned Additions 10/
EGC000:da_CoalSteam | Coal | -- | 0 | 0 | 0 | 0 | 0 | 0 | 0 | 0 | 0 | 0 | 0 | 0 | 0 | 0 | 0 | 0 | 0 | 0 | 0 | 0 | 0 | 0 | 0 | 0 | 0 | 0 | 0 | 0 | 0 | --
EGC000:da_OtherFossilSt | Oil and Natural Gas Steam 5/ | -- | 0 | 0.335 | 0.335 | 0.335 | 0.335 | 0.335 | 0.335 | 0.335 | 0.335 | 0.335 | 0.335 | 0.335 | 0.335 | 0.335 | 0.335 | 0.335 | 0.335 | 0.335 | 0.335 | 0.335 | 0.335 | 0.335 | 0.335 | 0.335 | 0.335 | 0.335 | 0.335 | 0.335 | 0.335 | --
EGC000:da_CombinedCycle | Combined Cycle | -- | 8.0784 | 12.3492 | 12.8952 | 12.8952 | 12.8952 | 12.8952 | 12.8952 | 12.8952 | 12.8952 | 12.8952 | 12.8952 | 12.8952 | 12.8952 | 12.8952 | 12.8952 | 12.8952 | 12.8952 | 12.8952 | 12.8952 | 12.8952 | 12.8952 | 12.8952 | 12.8952 | 12.8952 | 12.8952 | 12.8952 | 12.8952 | 12.8952 | 12.8952 | --
EGC000:da_CombustionTur | Combustion Turbine/Diesel | -- | 1.8994 | 3.405 | 3.922 | 3.922 | 3.922 | 3.922 | 3.922 | 3.922 | 3.922 | 3.922 | 3.922 | 3.922 | 3.922 | 3.922 | 3.922 | 3.922 | 3.922 | 3.922 | 3.922 | 3.922 | 3.922 | 3.922 | 3.922 | 3.922 | 3.922 | 3.922 | 3.922 | 3.922 | 3.922 | --
EGC000:da_NuclearPower | Nuclear Power | -- | 2.228 | 2.228 | 2.228 | 2.228 | 2.228 | 2.228 | 2.228 | 2.228 | 2.228 | 2.228 | 2.228 | 2.228 | 2.228 | 2.228 | 2.228 | 2.228 | 2.228 | 2.228 | 2.228 | 2.228 | 2.228 | 2.228 | 2.228 | 2.228 | 2.228 | 2.228 | 2.228 | 2.228 | 2.228 | --
EGC000:da_PumpedStorage | Pumped Storage | -- | 0 | 0 | 0 | 0 | 0 | 0 | 0 | 0 | 0 | 0 | 0 | 0 | 0 | 0 | 0 | 0 | 0 | 0 | 0 | 0 | 0 | 0 | 0 | 0 | 0 | 0 | 0 | 0 | 0 | --
EGC000:da_DiurnalStorag | Diurnal Storage | -- | 1.7702 | 3.6525 | 4.2985 | 4.8795 | 5.4285 | 5.9775 | 6.5265 | 7.0755 | 7.6245 | 7.8635 | 8.1025 | 8.3415 | 8.5805 | 8.8195 | 8.8195 | 8.8195 | 8.8195 | 8.8195 | 8.8195 | 8.8195 | 8.8195 | 8.8195 | 8.8195 | 8.8195 | 8.8195 | 8.8195 | 8.8195 | 8.8195 | 8.8195 | --
EGC000:da_FuelCells | Fuel Cells | -- | 0.0296 | 0.0296 | 0.0296 | 0.0296 | 0.0296 | 0.0296 | 0.0296 | 0.0296 | 0.0296 | 0.0296 | 0.0296 | 0.0296 | 0.0296 | 0.0296 | 0.0296 | 0.0296 | 0.0296 | 0.0296 | 0.0296 | 0.0296 | 0.0296 | 0.0296 | 0.0296 | 0.0296 | 0.0296 | 0.0296 | 0.0296 | 0.0296 | 0.0296 | --
EGC000:da_RenewableSour | Renewable Sources 7/ | -- | 24.8118 | 40.9991 | 41.0591 | 42.5591 | 44.0591 | 44.0591 | 46.0591 | 46.0591 | 53.1591 | 53.1591 | 53.1591 | 53.1591 | 58.3591 | 66.5591 | 66.5591 | 66.5591 | 66.5591 | 66.5591 | 66.5591 | 66.5591 | 66.5591 | 66.5591 | 66.5591 | 66.5591 | 66.5591 | 66.5591 | 66.5591 | 66.5591 | 66.5591 | --
EGC000:da_DistributedGe | Distributed Generation 8/ | -- | 0 | 0 | 0 | 0 | 0 | 0 | 0 | 0 | 0 | 0 | 0 | 0 | 0 | 0 | 0 | 0 | 0 | 0 | 0 | 0 | 0 | 0 | 0 | 0 | 0 | 0 | 0 | 0 | 0 | --
EGC000:da_Total | Total | -- | 38.8174 | 62.9984 | 64.7674 | 66.8484 | 68.8974 | 69.4464 | 71.9954 | 72.5444 | 80.1934 | 80.4324 | 80.6714 | 80.9104 | 86.3494 | 94.7884 | 94.7884 | 94.7884 | 94.7884 | 94.7884 | 94.7884 | 94.7884 | 94.7884 | 94.7884 | 94.7884 | 94.7884 | 94.7884 | 94.7884 | 94.7884 | 94.7884 | 94.7884 | --
Cumulative Unplanned Additions 10/
EGC000:ea_CoalSteam | Coal | -- | 0 | 0 | 0 | 0 | 0 | 0 | 0 | 0 | 0 | 0 | 0 | 0 | 0 | 0 | 0 | 0 | 0 | 0 | 0 | 0 | 0 | 0 | 0 | 0 | 0 | 0 | 0 | 0 | 0 | --
EGC000:ea_OtherFossilSt | Oil and Natural Gas Steam 5/ | -- | 0 | 0 | 0 | 0 | 0 | 0 | 0 | 0 | 0 | 0 | 0 | 0 | 0 | 0 | 0 | 0 | 0 | 0 | 0 | 0 | 0 | 0 | 0 | 0 | 0 | 0 | 0 | 0 | 0 | --
EGC000:ea_CombinedCycle | Combined Cycle | -- | 0 | 0 | 17.378 | 36.303 | 45.2288 | 69.0495 | 81.041 | 93.3344 | 100.1135 | 107.8313 | 119.8008 | 128.7967 | 136.4216 | 146.3087 | 154.4999 | 159.2074 | 163.9327 | 168.8719 | 173.5065 | 178.2435 | 183.3812 | 191.2019 | 200.493 | 206.4797 | 212.6096 | 219.718 | 222.6224 | 227.1403 | 230.8696 | --
EGC000:ea_CombustionTur | Combustion Turbine/Diesel | -- | 11.449 | 25.1589 | 34.1932 | 50.4736 | 54.3354 | 61.9967 | 66.7776 | 72.3691 | 75.7332 | 79.412 | 85.1585 | 89.5499 | 94.1817 | 99.9952 | 104.2942 | 108.749 | 115.2892 | 119.4998 | 127.2663 | 132.7785 | 137.7758 | 142.6342 | 150.8861 | 158.3438 | 165.1484 | 174.4317 | 186.0359 | 191.3123 | 205.0923 | --
EGC000:ea_NuclearPower | Nuclear Power | -- | 0 | 0 | 0 | 0 | 0 | 0 | 0 | 0 | 0 | 0 | 0 | 0 | 0 | 0 | 0 | 0 | 0 | 0 | 0 | 0 | 0 | 0 | 0 | 0 | 0 | 0 | 0 | 0 | 0 | --
EGC000:ea_PumpedStorage | Pumped Storage | -- | 0 | 0 | 0 | 0 | 0 | 0 | 0 | 0 | 0 | 0 | 0 | 0 | 0 | 0 | 0 | 0 | 0 | 0 | 0 | 0 | 0 | 0 | 0 | 0 | 0 | 0 | 0 | 0 | 0 | --
EGC000:ea_DiurnalStorag | Diurnal Storage | -- | 0.38794 | 0.38794 | 0.40806 | 0.40806 | 0.63733 | 1.195 | 1.5389 | 1.9825 | 2.0016 | 3.5083 | 3.5167 | 3.5734 | 3.7318 | 3.8717 | 4.0498 | 4.0883 | 4.0883 | 4.4282 | 4.9746 | 5.1005 | 5.4937 | 5.9869 | 6.0093 | 7.6337 | 8.1974 | 8.8309 | 9.7304 | 9.7785 | 9.9601 | --
EGC000:ea_FuelCells | Fuel Cells | -- | 0 | 0 | 0.002557 | 0.004748 | 0.004748 | 0.004748 | 0.004748 | 0.004748 | 0.004748 | 0.004748 | 0.004748 | 0.004748 | 0.004748 | 0.004748 | 0.004748 | 0.004748 | 0.004748 | 0.004748 | 0.004748 | 0.005753 | 0.005753 | 0.005753 | 0.005753 | 0.005753 | 0.005753 | 0.005753 | 0.005753 | 0.005753 | 0.005753 | --
EGC000:ea_RenewableSour | Renewable Sources 7/ | -- | 0 | 15.502 | 33.8307 | 51.3897 | 58.3872 | 68.3798 | 76.8851 | 98.1541 | 106.8026 | 113.8643 | 126.5813 | 132.3719 | 139.1461 | 152.3364 | 163.7447 | 171.0701 | 174.7638 | 179.3815 | 187.4893 | 194.249 | 203.2228 | 213.2192 | 223.315 | 234.5144 | 247.9674 | 257.903 | 262.4804 | 269.1547 | 278.4356 | --
EGC000:ea_DistributedGe | Distributed Generation 8/ | -- | 0 | 1.4067 | 1.727 | 2.0334 | 2.3983 | 2.9001 | 3.4319 | 4.0721 | 4.7172 | 5.368 | 6.2395 | 7.0548 | 8.05 | 9.262 | 10.5806 | 11.9066 | 13.2896 | 14.791 | 16.2773 | 17.7007 | 19.3673 | 21.0703 | 22.8351 | 24.5824 | 26.3796 | 28.2679 | 29.9585 | 31.641 | 33.4402 | --
EGC000:ea_Total | Total | -- | 11.8369 | 42.4555 | 87.5395 | 140.6125 | 160.9918 | 203.5258 | 229.6794 | 269.9169 | 289.3729 | 309.9886 | 341.3014 | 361.3514 | 381.5361 | 411.7787 | 437.1737 | 455.0261 | 471.3683 | 486.9772 | 509.5186 | 528.0779 | 549.2465 | 574.1183 | 603.5441 | 631.5596 | 660.3081 | 689.1573 | 710.8333 | 729.0325 | 757.803 | --
EGC000:ea_CumulativeEle | Cumulative Electric Power Sector Additions 10 | -- | 50.6543 | 105.4539 | 152.3069 | 207.4609 | 229.8892 | 272.9722 | 301.6748 | 342.4613 | 369.5663 | 390.421 | 421.9728 | 442.2618 | 467.8855 | 506.5671 | 531.9621 | 549.8145 | 566.1567 | 581.7656 | 604.307 | 622.8663 | 644.0349 | 668.9067 | 698.3325 | 726.348 | 755.0965 | 783.9457 | 805.6216 | 823.8209 | 852.5914 | --
Cumulative Retirements 11/
EGC000:fa_CoalSteam | Coal | -- | 9.8133 | 18.8043 | 26.9189 | 50.125 | 56.8385 | 71.6216 | 86.2325 | 94.3495 | 99.1268 | 100.9832 | 105.0232 | 110.3531 | 114.8189 | 116.4349 | 118.1955 | 118.5855 | 119.6525 | 119.9915 | 124.2665 | 124.6275 | 124.6275 | 124.6275 | 124.6275 | 127.1415 | 127.1415 | 127.1415 | 127.1415 | 127.1415 | 127.1415 | --
EGC000:fa_OtherFossilSt | Oil and Natural Gas Steam 5/ | -- | 2.2204 | 7.6055 | 14.3638 | 19.6754 | 22.9886 | 25.2713 | 26.0313 | 28.5009 | 28.5009 | 30.0295 | 30.2725 | 31.0146 | 31.5596 | 32.5091 | 33.2191 | 33.4691 | 33.4691 | 33.4691 | 33.4691 | 33.4691 | 33.4691 | 33.4691 | 33.4691 | 34.0813 | 34.0813 | 34.0813 | 34.0813 | 34.0813 | 34.0813 | --
EGC000:fa_CombinedCycle | Combined Cycle | -- | 0 | 0.9385 | 3.0577 | 4.1091 | 4.2102 | 4.6602 | 4.6602 | 4.9022 | 4.9022 | 5.2142 | 5.317 | 5.317 | 5.317 | 5.5142 | 6.2223 | 6.2223 | 6.2223 | 6.2223 | 6.8633 | 6.8633 | 7.5571 | 7.5571 | 8.0671 | 8.0671 | 8.0671 | 8.0671 | 8.0671 | 8.0671 | 8.0671 | --
EGC000:fa_CombustionTur | Combustion Turbine/Diesel | -- | 0.8013 | 1.3457 | 1.4249 | 1.5559 | 2.2645 | 2.9191 | 2.9349 | 2.9349 | 2.9384 | 3.0834 | 3.8408 | 3.8408 | 3.8408 | 3.8578 | 4.6738 | 4.6738 | 4.6738 | 4.6753 | 4.6753 | 4.9011 | 4.9331 | 4.9615 | 5.3926 | 5.5027 | 5.5426 | 5.5426 | 5.5426 | 5.5426 | 5.6571 | --
EGC000:fa_NuclearPower | Nuclear Power | -- | 0.7685 | 0.7685 | 0.7685 | 1.8905 | 3.0085 | 5.1795 | 20.1442 | 20.1442 | 22.3212 | 23.1952 | 26.9537 | 42.9228 | 42.9228 | 42.9228 | 42.9228 | 42.9228 | 42.9228 | 45.0656 | 45.0656 | 45.0656 | 45.0656 | 46.0036 | 46.0036 | 46.6049 | 49.1206 | 49.1206 | 49.1206 | 49.1206 | 49.1206 | --
EGC000:fa_PumpedStorage | Pumped Storage | -- | 0 | 0 | 0 | 0 | 0 | 0 | 0 | 0 | 0 | 0 | 0 | 0 | 0 | 0 | 0 | 0 | 0 | 0 | 0 | 0 | 0 | 0 | 0 | 0 | 0 | 0 | 0 | 0 | 0 | --
EGC000:fa_DiurnalStorag | Diurnal Storage | -- | 0 | 0 | 0.001 | 0.001 | 0.001 | 0.001 | 0.001 | 0.001 | 0.001 | 0.001 | 0.001 | 0.001 | 0.001 | 0.001 | 0.001 | 0.003 | 0.003 | 0.003 | 0.003 | 0.003 | 0.003 | 0.003 | 0.003 | 0.003 | 0.003 | 0.003 | 0.003 | 0.003 | 0.003 | --
EGC000:fa_FuelCells | Fuel Cells | -- | 0 | 0 | 0 | 0 | 0 | 0 | 0 | 0 | 0 | 0.0011 | 0.0011 | 0.0011 | 0.0011 | 0.0011 | 0.0011 | 0.0011 | 0.0011 | 0.0011 | 0.0011 | 0.0011 | 0.0011 | 0.0011 | 0.0011 | 0.0011 | 0.0011 | 0.0011 | 0.0011 | 0.0011 | 0.0011 | --
EGC000:fa_RenewableSour | Renewable Sources 7/ | -- | 0.0121 | 0.0335 | 0.0533 | 0.1467 | 0.2092 | 0.2809 | 0.5986 | 0.7046 | 0.9252 | 0.9252 | 0.9252 | 0.9252 | 0.9867 | 1.0017 | 1.0017 | 1.0017 | 1.0017 | 1.0017 | 1.0117 | 1.0117 | 1.0117 | 1.0117 | 1.0916 | 1.0916 | 1.0963 | 1.1243 | 1.1375 | 1.1713 | 1.1713 | --
EGC000:fa_Total | Total | -- | 13.6156 | 29.496 | 46.5881 | 77.5036 | 89.5205 | 109.9336 | 140.6027 | 151.5374 | 158.7157 | 163.4328 | 172.3345 | 194.3756 | 199.448 | 202.2426 | 206.2373 | 206.8793 | 207.9463 | 210.4296 | 215.3556 | 215.9424 | 216.6682 | 217.6346 | 218.6556 | 222.4932 | 225.0535 | 225.0815 | 225.0947 | 225.1285 | 225.243 | --
EGC000:ga_TotalElectric | Total Electric Power Sector Capacity | 1107.3474 | 1144.4541 | 1183.4174 | 1213.2291 | 1237.4985 | 1247.9412 | 1270.6464 | 1268.715 | 1298.6117 | 1318.6718 | 1334.9479 | 1357.6943 | 1356.0349 | 1376.6742 | 1412.7395 | 1434.2725 | 1451.5094 | 1466.8113 | 1479.9369 | 1497.5963 | 1515.7275 | 1536.2855 | 1560.3018 | 1588.8025 | 1613.0842 | 1639.3264 | 1668.2018 | 1689.8983 | 1708.1044 | 1736.823 | 1.564%
End-Use Generators 12/
EGC000:ha_Coal | Coal | 1.7377 | 1.7387 | 1.7368 | 1.7338 | 1.7202 | 1.7115 | 1.7013 | 1.6925 | 1.6826 | 1.6719 | 1.6616 | 1.6515 | 1.6412 | 1.6315 | 1.6224 | 1.6133 | 1.6048 | 1.5967 | 1.5879 | 1.5789 | 1.5713 | 1.5639 | 1.5564 | 1.5482 | 1.5393 | 1.5313 | 1.5242 | 1.5162 | 1.5073 | 1.4994 | -0.5073%
EGC000:ha_Petroleum | Petroleum | 0.53763 | 0.53807 | 0.53833 | 0.53861 | 0.53838 | 0.53838 | 0.53834 | 0.53832 | 0.5383 | 0.53824 | 0.53819 | 0.53812 | 0.53804 | 0.53798 | 0.53795 | 0.53792 | 0.53793 | 0.53796 | 0.53798 | 0.53797 | 0.53807 | 0.53817 | 0.53829 | 0.53836 | 0.53841 | 0.53853 | 0.53873 | 0.53888 | 0.53894 | 0.53909 | 0.0093%
EGC000:ha_NaturalGas | Natural Gas | 18.6921 | 19.0404 | 19.3588 | 19.6524 | 19.8928 | 20.1765 | 20.4541 | 20.7476 | 21.0365 | 21.3246 | 21.5962 | 21.8658 | 22.1411 | 22.4282 | 22.7213 | 23.025 | 23.3418 | 23.6708 | 24.0062 | 24.3559 | 24.7292 | 25.1222 | 25.5314 | 25.943 | 26.3612 | 26.8178 | 27.2986 | 27.7887 | 28.2753 | 28.7978 | 1.502%
EGC000:ha_OtherGaseousF | Other Gaseous Fuels 13/ | 2.6622 | 2.6622 | 2.6856 | 2.7057 | 2.7057 | 2.7057 | 2.7057 | 2.7057 | 2.7057 | 2.7057 | 2.7057 | 2.7057 | 2.7057 | 2.7057 | 2.7057 | 2.7057 | 2.7057 | 2.7057 | 2.7057 | 2.7057 | 2.7057 | 2.7057 | 2.7057 | 2.7057 | 2.7057 | 2.7057 | 2.7057 | 2.7057 | 2.7057 | 2.7057 | 0.0559%
EGC000:ha_RenewableSour | Renewable Sources 7/ | 47.0502 | 51.926 | 56.8273 | 61.1629 | 64.4709 | 67.8542 | 71.3126 | 74.3573 | 77.2043 | 79.6505 | 83.4255 | 86.3673 | 89.7946 | 93.5121 | 95.9961 | 100.7044 | 105.3412 | 109.3023 | 114.046 | 119.4024 | 124.3128 | 129.9689 | 135.8799 | 141.2838 | 147.1815 | 154.7688 | 160.8011 | 168.1099 | 175.1863 | 182.2786 | 4.781%
EGC000:ha_Other | Other 14/ | 0.8858 | 0.8858 | 0.9358 | 0.9358 | 0.9358 | 0.9358 | 0.9358 | 0.9358 | 0.9358 | 0.9358 | 0.9358 | 0.9358 | 0.9358 | 0.9358 | 0.9358 | 0.9358 | 0.9358 | 0.9358 | 0.9358 | 0.9358 | 0.9358 | 0.9358 | 0.9358 | 0.9358 | 0.9358 | 0.9358 | 0.9358 | 0.9358 | 0.9358 | 0.9358 | 0.1895%
EGC000:ha_Total | Total | 71.5656 | 76.7912 | 82.0827 | 86.7292 | 90.2637 | 93.922 | 97.6478 | 100.9772 | 104.1032 | 106.8268 | 110.8631 | 114.0642 | 117.7564 | 121.7513 | 124.5192 | 129.5222 | 134.4671 | 138.7492 | 143.8196 | 149.5166 | 154.7929 | 160.8346 | 167.1476 | 172.9548 | 179.2619 | 187.298 | 193.8043 | 201.5952 | 209.1493 | 216.7564 | 3.895%
EGC000:ia_CumulativeCap | Cumulative Capacity Additions 10/ | -- | 5.2256 | 10.5205 | 15.1705 | 18.7188 | 22.3858 | 26.1218 | 29.46 | 32.596 | 35.4687 | 39.5153 | 42.7266 | 46.4293 | 50.4338 | 53.4687 | 58.4808 | 63.4342 | 67.7244 | 72.8035 | 78.5096 | 83.7935 | 89.8427 | 96.1631 | 101.9786 | 108.2945 | 116.3386 | 122.8788 | 130.6778 | 138.2407 | 145.8557 | --
1/ Net summer capacity is the steady hourly output that generating equipment is expected to supply to
system load (exclusive of auxiliary power), as demonstrated by tests during summer peak demand.
2/ Includes electricity-only and combined heat and power plants that have a regulatory status.
3/ Includes plants that only produce electricity and that have a regulatory status. Includes capacity increases (uprates) at existing units.
4/ Total coal and oil and natural gas steam capacity account for the conversion of coal capacity to gas steam capacity, but the conversions
are not included explicitly as additions or retirements. No planned conversions are assumed. The totals reflect any conversions projected by
the model.
5/ Includes oil-, gas-, and dual-fired capacity.
6/ Nuclear capacity includes 2.1 gigawatts of uprates.
7/ Includes conventional hydroelectric, geothermal, wood, wood waste, all municipal waste, landfill gas,
other biomass, solar, and wind power. Facilities co-firing biomass and coal are classified as coal.
8/ Primarily peak-load capacity fueled by natural gas.
9/ Includes combined heat and power plants whose primary business is to sell electricity and heat to the public
(i.e., those that report North American Industry Classification System code 22 or that have a regulatory status).
10/ Cumulative additions after December 31, 2021.
11/ Cumulative retirements after December 31, 2021.
12/ Includes combined heat and power plants and electricity-only plants in the commercial and industrial sectors that have a non-regulatory
status; and small on-site generating systems in the residential, commercial, and industrial sectors used primarily for own-use generation,
but which may also sell some power to the grid.
13/ Includes refinery gas and still gas.
14/ Includes batteries, chemicals, hydrogen, pitch, purchased steam, sulfur, and miscellaneous technologies.
- - = Not applicable.
Note: Totals may not equal sum of components due to independent rounding.
Sources: 2021: U.S. Energy Information Administration (EIA), Short-Term Energy Outlook, November 2021 and EIA,
AEO2022 National Energy Modeling System run highogs.d011222a. Projections: EIA, AEO2022 National Energy Modeling System run highogs.d011222a.

## Fuel Prices
High OGS
| 2021 | 2022 | 2023 | 2024 | 2025 | 2026 | 2027 | 2028 | 2029 | 2030 | 2031 | 2032 | 2033 | 2034 | 2035 | 2036 | 2037 | 2038 | 2039 | 2040 | 2041 | 2042 | 2043 | 2044 | 2045 | 2046 | 2047 | 2048 | 2049 | 2050
pre-tax
coal | 1.6758e-06 | 1.5561e-06 | 1.5619e-06 | 1.5763e-06 | 1.5221e-06 | 1.493e-06 | 1.4827e-06 | 1.4723e-06 | 1.4648e-06 | 1.4575e-06 | 1.4552e-06 | 1.4435e-06 | 1.4322e-06 | 1.4272e-06 | 1.4061e-06 | 1.3907e-06 | 1.387e-06 | 1.381e-06 | 1.375e-06 | 1.3666e-06 | 1.3575e-06 | 1.3517e-06 | 1.3379e-06 | 1.3305e-06 | 1.3269e-06 | 1.3093e-06 | 1.3038e-06 | 1.297e-06 | 1.2959e-06 | 1.2944e-06
gas | 4.0668e-06 | 2.9894e-06 | 2.6782e-06 | 2.3975e-06 | 2.2577e-06 | 2.2176e-06 | 2.2453e-06 | 2.3461e-06 | 2.374e-06 | 2.4135e-06 | 2.4256e-06 | 2.4303e-06 | 2.4965e-06 | 2.4897e-06 | 2.4547e-06 | 2.4404e-06 | 2.4251e-06 | 2.402e-06 | 2.4101e-06 | 2.3876e-06 | 2.3636e-06 | 2.317e-06 | 2.2992e-06 | 2.2835e-06 | 2.2754e-06 | 2.2575e-06 | 2.2467e-06 | 2.2231e-06 | 2.2168e-06 | 2.2161e-06
nuclear | 5.6594e-07 | 5.6677e-07 | 5.6843e-07 | 5.6925e-07 | 5.7091e-07 | 5.7174e-07 | 5.734e-07 | 5.7423e-07 | 5.7588e-07 | 5.7754e-07 | 5.7837e-07 | 5.8003e-07 | 5.8168e-07 | 5.8251e-07 | 5.8417e-07 | 5.8583e-07 | 5.8666e-07 | 5.8831e-07 | 5.8997e-07 | 5.9163e-07 | 5.9328e-07 | 5.9494e-07 | 5.966e-07 | 5.9826e-07 | 5.9991e-07 | 6.0157e-07 | 6.0323e-07 | 6.0488e-07 | 6.0654e-07 | 6.082e-07
tax
coal | 1.2227e-07 | 1.1354e-07 | 1.1396e-07 | 1.1501e-07 | 1.1105e-07 | 1.0893e-07 | 1.0818e-07 | 1.0742e-07 | 1.0687e-07 | 1.0634e-07 | 1.0617e-07 | 1.0532e-07 | 1.0449e-07 | 1.0413e-07 | 1.0259e-07 | 1.0146e-07 | 1.012e-07 | 1.0076e-07 | 1.0032e-07 | 9.9706e-08 | 9.9046e-08 | 9.8623e-08 | 9.7618e-08 | 9.7072e-08 | 9.6814e-08 | 9.553e-08 | 9.5124e-08 | 9.4629e-08 | 9.4553e-08 | 9.4441e-08
gas | 2.9672e-07 | 2.1811e-07 | 1.9541e-07 | 1.7493e-07 | 1.6473e-07 | 1.618e-07 | 1.6382e-07 | 1.7117e-07 | 1.7321e-07 | 1.7609e-07 | 1.7697e-07 | 1.7732e-07 | 1.8215e-07 | 1.8166e-07 | 1.791e-07 | 1.7805e-07 | 1.7694e-07 | 1.7525e-07 | 1.7585e-07 | 1.742e-07 | 1.7245e-07 | 1.6905e-07 | 1.6775e-07 | 1.666e-07 | 1.6602e-07 | 1.6471e-07 | 1.6392e-07 | 1.622e-07 | 1.6174e-07 | 1.6169e-07
nuclear | 4.1292e-08 | 4.1352e-08 | 4.1473e-08 | 4.1534e-08 | 4.1654e-08 | 4.1715e-08 | 4.1836e-08 | 4.1896e-08 | 4.2017e-08 | 4.2138e-08 | 4.2199e-08 | 4.232e-08 | 4.244e-08 | 4.2501e-08 | 4.2622e-08 | 4.2743e-08 | 4.2803e-08 | 4.2924e-08 | 4.3045e-08 | 4.3166e-08 | 4.3287e-08 | 4.3408e-08 | 4.3529e-08 | 4.365e-08 | 4.3771e-08 | 4.3891e-08 | 4.4012e-08 | 4.4133e-08 | 4.4254e-08 | 4.4375e-08
total
coal | 1.7981e-06 | 1.6697e-06 | 1.6759e-06 | 1.6913e-06 | 1.6331e-06 | 1.602e-06 | 1.5909e-06 | 1.5797e-06 | 1.5717e-06 | 1.5639e-06 | 1.5614e-06 | 1.5488e-06 | 1.5366e-06 | 1.5314e-06 | 1.5087e-06 | 1.4921e-06 | 1.4882e-06 | 1.4818e-06 | 1.4753e-06 | 1.4663e-06 | 1.4566e-06 | 1.4503e-06 | 1.4356e-06 | 1.4275e-06 | 1.4237e-06 | 1.4048e-06 | 1.3989e-06 | 1.3916e-06 | 1.3905e-06 | 1.3888e-06
gas | 4.3636e-06 | 3.2075e-06 | 2.8736e-06 | 2.5724e-06 | 2.4224e-06 | 2.3794e-06 | 2.4092e-06 | 2.5172e-06 | 2.5472e-06 | 2.5895e-06 | 2.6025e-06 | 2.6076e-06 | 2.6786e-06 | 2.6714e-06 | 2.6338e-06 | 2.6184e-06 | 2.602e-06 | 2.5772e-06 | 2.586e-06 | 2.5618e-06 | 2.536e-06 | 2.486e-06 | 2.4669e-06 | 2.4501e-06 | 2.4414e-06 | 2.4222e-06 | 2.4107e-06 | 2.3853e-06 | 2.3785e-06 | 2.3778e-06
nuclear | 6.0723e-07 | 6.0812e-07 | 6.099e-07 | 6.1079e-07 | 6.1257e-07 | 6.1346e-07 | 6.1523e-07 | 6.1612e-07 | 6.179e-07 | 6.1968e-07 | 6.2057e-07 | 6.2235e-07 | 6.2412e-07 | 6.2501e-07 | 6.2679e-07 | 6.2857e-07 | 6.2946e-07 | 6.3124e-07 | 6.3301e-07 | 6.3479e-07 | 6.3657e-07 | 6.3835e-07 | 6.4013e-07 | 6.4191e-07 | 6.4368e-07 | 6.4546e-07 | 6.4724e-07 | 6.4902e-07 | 6.508e-07 | 6.5257e-07
Ref
| 2021 | 2022 | 2023 | 2024 | 2025 | 2026 | 2027 | 2028 | 2029 | 2030 | 2031 | 2032 | 2033 | 2034 | 2035 | 2036 | 2037 | 2038 | 2039 | 2040 | 2041 | 2042 | 2043 | 2044 | 2045 | 2046 | 2047 | 2048 | 2049 | 2050
pre-tax
coal | 1.6305e-06 | 1.6084e-06 | 1.5948e-06 | 1.5941e-06 | 1.5548e-06 | 1.5291e-06 | 1.528e-06 | 1.5199e-06 | 1.5256e-06 | 1.5233e-06 | 1.5224e-06 | 1.5135e-06 | 1.5107e-06 | 1.5052e-06 | 1.4944e-06 | 1.4824e-06 | 1.4798e-06 | 1.4793e-06 | 1.4772e-06 | 1.4812e-06 | 1.4779e-06 | 1.4694e-06 | 1.4604e-06 | 1.4562e-06 | 1.4538e-06 | 1.4515e-06 | 1.4472e-06 | 1.4404e-06 | 1.4414e-06 | 1.4393e-06
gas | 4.0664e-06 | 3.1912e-06 | 2.9878e-06 | 2.7515e-06 | 2.6177e-06 | 2.6147e-06 | 2.6853e-06 | 2.8024e-06 | 2.8702e-06 | 2.9312e-06 | 2.9712e-06 | 2.9879e-06 | 3.0316e-06 | 3.0089e-06 | 2.9851e-06 | 2.9791e-06 | 2.9815e-06 | 2.9936e-06 | 2.9921e-06 | 3.0176e-06 | 3.0135e-06 | 2.9965e-06 | 2.9888e-06 | 2.95e-06 | 2.9394e-06 | 2.9351e-06 | 2.9265e-06 | 2.9377e-06 | 2.9224e-06 | 2.9153e-06
nuclear | 5.6594e-07 | 5.6677e-07 | 5.6843e-07 | 5.6925e-07 | 5.7091e-07 | 5.7174e-07 | 5.734e-07 | 5.7423e-07 | 5.7588e-07 | 5.7754e-07 | 5.7837e-07 | 5.8003e-07 | 5.8168e-07 | 5.8251e-07 | 5.8417e-07 | 5.8583e-07 | 5.8666e-07 | 5.8831e-07 | 5.8997e-07 | 5.9163e-07 | 5.9328e-07 | 5.9494e-07 | 5.966e-07 | 5.9826e-07 | 5.9991e-07 | 6.0157e-07 | 6.0323e-07 | 6.0488e-07 | 6.0654e-07 | 6.082e-07
tax
coal | 1.1896e-07 | 1.1735e-07 | 1.1636e-07 | 1.1631e-07 | 1.1344e-07 | 1.1157e-07 | 1.1148e-07 | 1.1089e-07 | 1.1131e-07 | 1.1114e-07 | 1.1107e-07 | 1.1043e-07 | 1.1022e-07 | 1.0982e-07 | 1.0904e-07 | 1.0816e-07 | 1.0797e-07 | 1.0793e-07 | 1.0778e-07 | 1.0807e-07 | 1.0783e-07 | 1.0721e-07 | 1.0655e-07 | 1.0625e-07 | 1.0607e-07 | 1.0591e-07 | 1.0559e-07 | 1.0509e-07 | 1.0517e-07 | 1.0501e-07
gas | 2.9669e-07 | 2.3284e-07 | 2.18e-07 | 2.0076e-07 | 1.9099e-07 | 1.9077e-07 | 1.9592e-07 | 2.0446e-07 | 2.0942e-07 | 2.1387e-07 | 2.1679e-07 | 2.18e-07 | 2.2119e-07 | 2.1953e-07 | 2.178e-07 | 2.1736e-07 | 2.1753e-07 | 2.1842e-07 | 2.1831e-07 | 2.2017e-07 | 2.1987e-07 | 2.1863e-07 | 2.1807e-07 | 2.1524e-07 | 2.1446e-07 | 2.1415e-07 | 2.1352e-07 | 2.1434e-07 | 2.1322e-07 | 2.1271e-07
nuclear | 4.1292e-08 | 4.1352e-08 | 4.1473e-08 | 4.1534e-08 | 4.1654e-08 | 4.1715e-08 | 4.1836e-08 | 4.1896e-08 | 4.2017e-08 | 4.2138e-08 | 4.2199e-08 | 4.232e-08 | 4.244e-08 | 4.2501e-08 | 4.2622e-08 | 4.2743e-08 | 4.2803e-08 | 4.2924e-08 | 4.3045e-08 | 4.3166e-08 | 4.3287e-08 | 4.3408e-08 | 4.3529e-08 | 4.365e-08 | 4.3771e-08 | 4.3891e-08 | 4.4012e-08 | 4.4133e-08 | 4.4254e-08 | 4.4375e-08
total
coal | 1.7495e-06 | 1.7258e-06 | 1.7111e-06 | 1.7104e-06 | 1.6682e-06 | 1.6407e-06 | 1.6395e-06 | 1.6308e-06 | 1.6369e-06 | 1.6345e-06 | 1.6334e-06 | 1.6239e-06 | 1.6209e-06 | 1.6151e-06 | 1.6035e-06 | 1.5905e-06 | 1.5878e-06 | 1.5872e-06 | 1.585e-06 | 1.5892e-06 | 1.5857e-06 | 1.5766e-06 | 1.567e-06 | 1.5625e-06 | 1.5599e-06 | 1.5575e-06 | 1.5528e-06 | 1.5455e-06 | 1.5466e-06 | 1.5443e-06
gas | 4.3631e-06 | 3.4241e-06 | 3.2058e-06 | 2.9523e-06 | 2.8087e-06 | 2.8055e-06 | 2.8812e-06 | 3.0068e-06 | 3.0797e-06 | 3.1451e-06 | 3.188e-06 | 3.2058e-06 | 3.2528e-06 | 3.2284e-06 | 3.2029e-06 | 3.1965e-06 | 3.199e-06 | 3.212e-06 | 3.2104e-06 | 3.2377e-06 | 3.2334e-06 | 3.2151e-06 | 3.2068e-06 | 3.1653e-06 | 3.1539e-06 | 3.1493e-06 | 3.14e-06 | 3.152e-06 | 3.1356e-06 | 3.128e-06
nuclear | 6.0723e-07 | 6.0812e-07 | 6.099e-07 | 6.1079e-07 | 6.1257e-07 | 6.1346e-07 | 6.1523e-07 | 6.1612e-07 | 6.179e-07 | 6.1968e-07 | 6.2057e-07 | 6.2235e-07 | 6.2412e-07 | 6.2501e-07 | 6.2679e-07 | 6.2857e-07 | 6.2946e-07 | 6.3124e-07 | 6.3301e-07 | 6.3479e-07 | 6.3657e-07 | 6.3835e-07 | 6.4013e-07 | 6.4191e-07 | 6.4368e-07 | 6.4546e-07 | 6.4724e-07 | 6.4902e-07 | 6.508e-07 | 6.5257e-07
Difference for High OGS Case
coal | -4.8618e-08 | 5.6103e-08 | 3.5243e-08 | 1.9062e-08 | 3.5125e-08 | 3.8688e-08 | 4.8586e-08 | 5.1059e-08 | 6.5246e-08 | 7.0616e-08 | 7.2058e-08 | 7.5079e-08 | 8.4302e-08 | 8.3692e-08 | 9.4807e-08 | 9.8398e-08 | 9.9561e-08 | 1.0545e-07 | 1.0967e-07 | 1.2296e-07 | 1.2912e-07 | 1.2623e-07 | 1.3141e-07 | 1.3494e-07 | 1.3612e-07 | 1.526e-07 | 1.5389e-07 | 1.5385e-07 | 1.5609e-07 | 1.5544e-07
gas | -4.4229e-10 | 2.166e-07 | 3.3219e-07 | 3.7985e-07 | 3.8626e-07 | 4.261e-07 | 4.7207e-07 | 4.896e-07 | 5.3247e-07 | 5.5555e-07 | 5.8548e-07 | 5.9824e-07 | 5.7413e-07 | 5.5701e-07 | 5.6911e-07 | 5.7808e-07 | 5.9698e-07 | 6.3478e-07 | 6.2439e-07 | 6.7596e-07 | 6.9736e-07 | 7.2912e-07 | 7.3993e-07 | 7.152e-07 | 7.1241e-07 | 7.2713e-07 | 7.2936e-07 | 7.6668e-07 | 7.5707e-07 | 7.5028e-07
nuclear | 0 | 0 | 0 | 0 | 0 | 0 | 0 | -8.473e-13 | 0 | 0 | 0 | 0 | 0 | 0 | 0 | 0 | 0 | -8.473e-13 | 0 | 0 | 0 | 0 | 0 | 0 | 0 | 0 | 0 | 0 | 0 | 0
Corresponding Tax Increase
coal |  | -3.488% | -2.21% | -1.196% | -2.259% | -2.53% | -3.18% | -3.359% | -4.277% | -4.636% | -4.733% | -4.961% | -5.58% | -5.56% | -6.344% | -6.638% | -6.728% | -7.129% | -7.424% | -8.302% | -8.737% | -8.591% | -8.998% | -9.267% | -9.363% | -10.51% | -10.63% | -10.68% | -10.83% | -10.8%
gas |  | -6.787% | -11.12% | -13.8% | -14.76% | -16.3% | -17.58% | -17.47% | -18.55% | -18.95% | -19.7% | -20.02% | -18.94% | -18.51% | -19.07% | -19.4% | -20.02% | -21.2% | -20.87% | -22.4% | -23.14% | -24.33% | -24.76% | -24.24% | -24.24% | -24.77% | -24.92% | -26.1% | -25.91% | -25.74%
Implementation
coal |  | 2.9169 | 1.848 | 1 | 1.8892 | 2.1158 | 2.6591 | 2.8093 | 3.5764 | 3.8765 | 3.9582 | 4.1483 | 4.6665 | 4.6495 | 5.3052 | 5.551 | 5.6261 | 5.9613 | 6.2087 | 6.9422 | 7.3063 | 7.1841 | 7.5248 | 7.7491 | 7.8297 | 8.7916 | 8.8924 | 8.9323 | 9.0557 | 9.0312
gas |  | 1 | 1.6381 | 2.0339 | 2.1739 | 2.401 | 2.5901 | 2.574 | 2.7332 | 2.7923 | 2.9031 | 2.9499 | 2.7902 | 2.7274 | 2.8089 | 2.8589 | 2.95 | 3.1241 | 3.0745 | 3.3003 | 3.4094 | 3.5849 | 3.6474 | 3.5719 | 3.5708 | 3.6498 | 3.6719 | 3.8451 | 3.8167 | 3.7916

## Price Calculations
| 2022 | 2023 | 2024 | 2025 | 2026 | 2027 | 2028 | 2029 | 2030 | 2031 | 2032 | 2033 | 2034 | 2035 | 2036 | 2037 | 2038 | 2039 | 2040 | 2041 | 2042 | 2043 | 2044 | 2045 | 2046 | 2047 | 2048 | 2049 | 2050
Percent Change in Natural Gas Price | -6.326% | -10.36% | -12.87% | -13.75% | -15.19% | -16.38% | -16.28% | -17.29% | -17.66% | -18.37% | -18.66% | -17.65% | -17.25% | -17.77% | -18.08% | -18.66% | -19.76% | -19.45% | -20.88% | -21.57% | -22.68% | -23.07% | -22.6% | -22.59% | -23.09% | -23.23% | -24.32% | -24.14% | -23.99%
| 0.26007 | 0.42601 | 0.52896 | 0.56538 | 0.62442 | 0.6736 | 0.66943 | 0.71082 | 0.7262 | 0.75502 | 0.76718 | 0.72565 | 0.70932 | 0.73051 | 0.74351 | 0.7672 | 0.81249 | 0.79959 | 0.85832 | 0.88668 | 0.93232 | 0.94859 | 0.92894 | 0.92866 | 0.94922 | 0.95494 | 1 | 0.99262 | 0.98609

## Coal and Nuclear Calibration
Incremental Retired Capacity
|  | 2021 | 2022 | 2023 | 2024 | 2025 | 2026 | 2027 | 2028 | 2029 | 2030 | 2031 | 2032 | 2033 | 2034 | 2035 | 2036 | 2037 | 2038 | 2039 | 2040 | 2041 | 2042 | 2043 | 2044 | 2045 | 2046 | 2047 | 2048 | 2049 | 2050
coal |  | 0 | 0 | 0 | -1.1945 | -4.5108 | -4.4183 | -12.6866 | -16.1268 | -13.2485 | -13.0408 | -14.0802 | -15.6042 | -20.1721 | -19.3679 | -19.3679 | -20.1245 | -19.8015 | -19.8015 | -19.8015 | -22.3115 | -22.3325 | -22.3325 | -22.3325 | -22.3325 | -22.3325 | -22.3325 | -22.3325 | -22.3325 | -22.3325 | -22.3325
nuclear |  | 0 | 0 | 0 | 0 | 0 | 0 | 0 | -10.1908 | -9.2063 | -10.2153 | -11.0893 | -14.8478 | -25.8099 | -25.8099 | -25.8099 | -25.8099 | -24.9766 | -24.9766 | -27.1194 | -27.1194 | -27.1194 | -27.1194 | -28.0574 | -28.0574 | -28.6587 | -31.1744 | -31.1744 | -29.9494 | -29.9494 | -29.9494
EPS Capacity
Time (Time) | 2020 | 2021 | 2022 | 2023 | 2024 | 2025 | 2026 | 2027 | 2028 | 2029 | 2030 | 2031 | 2032 | 2033 | 2034 | 2035 | 2036 | 2037 | 2038 | 2039 | 2040 | 2041 | 2042 | 2043 | 2044 | 2045 | 2046 | 2047 | 2048 | 2049 | 2050
Output Change in Electricity Generation Capacity[hard coal es] : MostRecentRun | 0 | 0 | -2.2747 | -4.7864 | -6.8755 | -8.3664 | -10.1228 | -11.6327 | -12.5739 | -13.7784 | -14.9737 | -16.1938 | -17.1433 | -17.8077 | -18.4236 | -19.0337 | -19.6414 | -20.5309 | -21.4442 | -22.0892 | -23.2892 | -24.5115 | -25.5001 | -26.2238 | -26.9261 | -27.5897 | -28.2568 | -28.9194 | -29.6145 | -30.3024 | -30.9898
Output Change in Electricity Generation Capacity[natural gas nonpeaker es] : MostRecentRun | 0 | 0 | 0.43369 | 3.7564 | 7.4945 | 13.0324 | 16.8568 | 19.9177 | 22.7799 | 24.7064 | 26.3117 | 27.6298 | 28.9403 | 30.3847 | 31.4686 | 32.5467 | 33.6224 | 34.7169 | 35.8352 | 36.9482 | 38.0902 | 39.2545 | 40.4481 | 41.6398 | 42.8101 | 43.9417 | 45.0768 | 46.0514 | 47.2145 | 48.3704 | 49.5258
Output Change in Electricity Generation Capacity[nuclear es] : MostRecentRun | 0 | 0 | 0 | -5.5 | -10.5 | -13 | -16 | -19 | -20 | -21.5 | -22.5 | -23.5 | -24 | -24 | -24 | -24 | -24 | -24 | -24.5 | -24.5 | -25.5 | -26.5 | -27.5 | -28 | -28 | -28 | -28 | -28 | -28.5 | -28.5 | -28.5
Output Change in Electricity Generation Capacity[hydro es] : MostRecentRun | 0 | 0 | 0 | 0 | 0 | 0 | 0 | 0 | 0 | 0 | 0 | 0 | 0 | 0 | 0 | 0 | 0 | 0 | 0 | 0 | 0 | 0 | 0 | 0 | 0 | 0 | 0 | 0 | 0 | 0 | 0
Output Change in Electricity Generation Capacity[onshore wind es] : MostRecentRun | 0 | 0 | 0 | 10.705 | 20.475 | 28.205 | 31.97 | 34.645 | 35.485 | 37.42 | 38.755 | 40.005 | 40.71 | 40.83 | 40.94 | 41.05 | 41.175 | 41.42 | 42.115 | 42.315 | 43.565 | 45.27 | 47.055 | 48.16 | 48.71 | 49.13 | 49.58 | 49.95 | 51.145 | 51.49 | 51.78
Output Change in Electricity Generation Capacity[solar PV es] : MostRecentRun | 0 | 0 | 0 | 8.976 | 18.094 | 29.592 | 33.938 | 37.34 | 38.512 | 41.386 | 43.58 | 45.654 | 46.782 | 46.76 | 46.758 | 46.712 | 46.7 | 46.9 | 47.924 | 48.024 | 50.14 | 53.144 | 56.3 | 58.108 | 58.846 | 59.212 | 59.668 | 59.972 | 61.942 | 62.164 | 62.214
Output Change in Electricity Generation Capacity[solar thermal es] : MostRecentRun | 0 | 0 | -1.716 | -1.716 | -1.716 | -1.56 | -1.56 | -1.56 | -1.56 | -1.56 | -1.56 | -1.56 | -1.56 | -1.56 | -1.56 | -1.56 | -1.56 | -1.56 | -1.56 | -1.56 | -1.56 | -1.56 | -1.56 | -1.56 | -1.56 | -1.56 | -1.56 | -1.56 | -1.56 | -1.56 | -1.56
Output Change in Electricity Generation Capacity[biomass es] : MostRecentRun | 0 | 0 | -4.932 | -4.95 | -4.968 | -4.968 | -4.986 | -5.022 | -5.04 | -5.076 | -5.094 | -5.094 | -5.094 | -5.094 | -5.094 | -5.094 | -5.094 | -5.112 | -5.112 | -5.112 | -5.112 | -5.112 | -5.112 | -5.112 | -5.112 | -5.112 | -5.112 | -5.112 | -5.112 | -5.112 | -5.112
Output Change in Electricity Generation Capacity[geothermal es] : MostRecentRun | 0 | 0 | 0 | 0.065 | 0.117 | 0.182 | 0.208 | 0.221 | 0.221 | 0.234 | 0.234 | 0.234 | 0.234 | 0.234 | 0.234 | 0.234 | 0.234 | 0.234 | 0.234 | 0.234 | 0.247 | -0.247 | -0.767 | -0.975 | -0.975 | -0.975 | -1.04 | -1.04 | -1.716 | -1.716 | -1.716
Output Change in Electricity Generation Capacity[petroleum es] : MostRecentRun | 0 | 0 | 0 | 0 | 0 | 0 | -0.004 | -0.009 | -0.015 | -0.021 | -0.027 | -0.032 | -0.038 | -0.041 | -0.046 | -0.05 | -0.055 | -0.059 | -0.063 | -0.067 | -0.072 | -0.076 | -0.081 | -0.086 | -0.089 | -0.092 | -0.095 | -0.098 | -0.102 | -0.106 | -0.111
Output Change in Electricity Generation Capacity[natural gas peaker es] : MostRecentRun | 0 | 0 | 0 | 0.2 | 0.4 | 0.7 | -2.45 | -4.7 | -6.05 | -6.9 | -7.65 | -8.1 | -8.6 | -9 | -9.35 | -9.8 | -10 | -10.25 | -10.5 | -10.7 | -11.1 | -11.65 | -12.35 | -13 | -13.35 | -13.6 | -13.65 | -13.55 | -13.7 | -13.8 | -13.85
Output Change in Electricity Generation Capacity[lignite es] : MostRecentRun | 0 | 0 | -3.945 | -6.575 | -6.575 | -6.575 | -6.575 | -6.575 | -6.575 | -6.575 | -6.575 | -6.575 | -6.575 | -6.575 | -6.575 | -6.575 | -6.575 | -6.575 | -6.575 | -6.575 | -6.575 | -6.575 | -6.575 | -6.575 | -6.575 | -6.575 | -6.575 | -6.575 | -6.575 | -6.575 | -6.575
Output Change in Electricity Generation Capacity[offshore wind es] : MostRecentRun | 0 | 0 | 0 | 0.235 | 0.435 | 0.745 | 0.91 | 1.035 | 1.1 | 1.145 | 1.17 | 1.195 | 1.215 | 1.225 | 1.235 | 1.24 | 1.245 | 1.255 | 1.275 | 1.28 | 1.31 | 1.35 | 1.395 | 1.42 | 1.435 | 1.445 | 1.46 | 1.47 | 1.5 | 1.51 | 1.515
Output Change in Electricity Generation Capacity[crude oil es] : MostRecentRun | 0 | 0 | 0 | 0 | 0 | 0 | 0 | 0 | 0 | 0 | 0 | 0 | 0 | 0 | 0 | 0 | 0 | 0 | 0 | 0 | 0 | 0 | 0 | 0 | 0 | 0 | 0 | 0 | 0 | 0 | 0
Output Change in Electricity Generation Capacity[heavy or residual fuel oil es] : MostRecentRun | 0 | 0 | 0 | 0 | 0 | 0 | 0 | 0 | 0 | 0 | 0 | 0 | 0 | 0 | 0 | 0 | 0 | 0 | 0 | 0 | 0 | 0 | 0 | 0 | 0 | 0 | 0 | 0 | 0 | 0 | 0
Output Change in Electricity Generation Capacity[municipal solid waste es] : MostRecentRun | 0 | 0 | -1.76 | -1.76 | -1.76 | -1.808 | -1.856 | -1.904 | -1.936 | -1.968 | -1.984 | -2 | -2.016 | -2.032 | -2.048 | -2.064 | -2.08 | -2.096 | -2.112 | -2.128 | -2.144 | -2.16 | -2.176 | -2.176 | -2.176 | -2.176 | -2.176 | -2.176 | -2.176 | -2.176 | -2.176
EPS coal | 0 | 0 | -6.2197 | -11.3614 | -13.4505 | -14.9414 | -16.6978 | -18.2077 | -19.1489 | -20.3534 | -21.5487 | -22.7688 | -23.7183 | -24.3827 | -24.9986 | -25.6087 | -26.2164 | -27.1059 | -28.0192 | -28.6642 | -29.8642 | -31.0865 | -32.0751 | -32.7988 | -33.5011 | -34.1647 | -34.8318 | -35.4944 | -36.1895 | -36.8774 | -37.5648
Calibrated values
coal | 3500
nuclear | 6000

## Table 3
Table 3. Energy Prices by Sector and Source
https://www.eia.gov/outlooks/aeo/data/browser/#/?id=3-AEO2022&cases=ref2022~highogs&sourcekey=0
Tue Sep 27 2022 13:12:23 GMT-0400 (Eastern Daylight Time)
Source: U.S. Energy Information Administration
| full name | api key | units | 2020 | 2021 | 2022 | 2023 | 2024 | 2025 | 2026 | 2027 | 2028 | 2029 | 2030 | 2031 | 2032 | 2033 | 2034 | 2035 | 2036 | 2037 | 2038 | 2039 | 2040 | 2041 | 2042 | 2043 | 2044 | 2045 | 2046 | 2047 | 2048 | 2049 | 2050 | Growth (2021-2050)
Residential |  | 3-AEO2022.2.
Propane | Energy Prices: Residential: Propane | 3-AEO2022.3. | 2021 $/MMBtu
Reference case | Energy Prices: Residential: Propane: Reference case | 3-AEO2022.3.ref2022-d011222a | 2021 $/MMBtu |  | 21.4851 | 23.2206 | 22.9997 | 23.044 | 22.988 | 23.0736 | 23.3878 | 23.9093 | 24.4024 | 24.9124 | 25.5801 | 26.018 | 26.4521 | 26.7711 | 27.0131 | 27.245 | 27.4966 | 27.7436 | 27.9268 | 28.2229 | 28.4806 | 28.6209 | 28.8248 | 29.0726 | 29.2137 | 29.3655 | 29.4908 | 29.5801 | 29.6122 | 29.6157 | 1.1%
High oil and gas supply | Energy Prices: Residential: Propane: High oil and gas supply | 3-AEO2022.3.highogs-d011222a | 2021 $/MMBtu |  | 21.4851 | 22.922 | 22.2284 | 21.6189 | 21.0949 | 20.7813 | 20.6622 | 20.7622 | 21.0012 | 21.2429 | 21.6365 | 22.0032 | 22.3869 | 22.6243 | 22.7456 | 22.8537 | 23.0135 | 23.239 | 23.3863 | 23.6461 | 23.8195 | 23.9347 | 24.0315 | 24.0974 | 24.1489 | 24.1649 | 24.1241 | 24.0642 | 24.1038 | 24.1343 | 0.4%
Distillate Fuel Oil | Energy Prices: Residential: Distillate Fuel Oil | 3-AEO2022.4. | 2021 $/MMBtu
Reference case | Energy Prices: Residential: Distillate Fuel Oil: Reference case | 3-AEO2022.4.ref2022-d011222a | 2021 $/MMBtu |  | 21.71 | 22.0328 | 21.7111 | 23.1094 | 23.639 | 24.2007 | 24.8442 | 25.0281 | 25.1493 | 25.1131 | 25.3874 | 25.4917 | 25.5543 | 25.6036 | 25.6828 | 25.8523 | 26.0685 | 26.1956 | 26.264 | 26.4879 | 26.5851 | 26.5977 | 26.824 | 27.0822 | 27.1807 | 27.3866 | 27.4155 | 27.3376 | 27.3225 | 27.2697 | 0.8%
High oil and gas supply | Energy Prices: Residential: Distillate Fuel Oil: High oil and gas supply | 3-AEO2022.4.highogs-d011222a | 2021 $/MMBtu |  | 21.71 | 22.0328 | 21.2744 | 22.1886 | 22.6479 | 23.2111 | 23.9017 | 24.0381 | 24.1043 | 24.0343 | 24.06 | 24.1138 | 24.1274 | 23.9554 | 23.9262 | 23.9049 | 23.9118 | 23.9764 | 23.9799 | 24.256 | 24.3812 | 24.3527 | 24.6249 | 24.7251 | 24.76 | 24.9776 | 24.8424 | 24.8881 | 25.0949 | 25.2111 | 0.5%
Natural Gas | Energy Prices: Residential: Natural Gas | 3-AEO2022.5. | 2021 $/MMBtu
Reference case | Energy Prices: Residential: Natural Gas: Reference case | 3-AEO2022.5.ref2022-d011222a | 2021 $/MMBtu |  | 11.696 | 12.1223 | 11.529 | 11.0622 | 10.7713 | 10.6168 | 10.5374 | 10.6469 | 10.8246 | 10.9051 | 11.2929 | 11.3404 | 11.504 | 11.5455 | 11.5043 | 11.5181 | 11.5679 | 11.5909 | 11.6259 | 11.6456 | 11.6687 | 11.6695 | 11.6766 | 11.6598 | 11.6781 | 11.6897 | 11.7089 | 11.7111 | 11.7433 | 11.7547 | 0%
High oil and gas supply | Energy Prices: Residential: Natural Gas: High oil and gas supply | 3-AEO2022.5.highogs-d011222a | 2021 $/MMBtu |  | 11.696 | 11.8891 | 11.145 | 10.6184 | 10.2839 | 10.0932 | 9.9875 | 10.0687 | 10.1764 | 10.2468 | 10.6133 | 10.6895 | 10.8258 | 10.8539 | 10.8466 | 10.8314 | 10.8618 | 10.8581 | 10.8837 | 10.8606 | 10.8775 | 10.8577 | 10.8595 | 10.8569 | 10.89 | 10.8642 | 10.8415 | 10.8346 | 10.8455 | 10.8617 | -0.3%
Electricity | Energy Prices: Residential: Electricity | 3-AEO2022.6. | 2021 $/MMBtu
Reference case | Energy Prices: Residential: Electricity: Reference case | 3-AEO2022.6.ref2022-d011222a | 2021 $/MMBtu |  | 38.7007 | 38.6838 | 38.4329 | 37.6512 | 37.5032 | 37.4889 | 37.6131 | 37.7819 | 37.9456 | 38.0481 | 38.2217 | 38.3559 | 38.6056 | 38.7878 | 38.6258 | 38.5826 | 38.4295 | 38.2743 | 38.31 | 38.3232 | 38.2289 | 38.2485 | 38.1842 | 37.9688 | 37.9996 | 37.9615 | 37.8903 | 37.9477 | 37.8726 | 37.629 | -0.1%
High oil and gas supply | Energy Prices: Residential: Electricity: High oil and gas supply | 3-AEO2022.6.highogs-d011222a | 2021 $/MMBtu |  | 38.7033 | 38.5217 | 37.9651 | 37.02 | 36.724 | 36.7742 | 36.7773 | 36.7715 | 36.7885 | 36.6593 | 36.8501 | 36.8185 | 36.8883 | 37.0111 | 36.7455 | 36.7292 | 36.6827 | 36.5212 | 36.4906 | 36.5881 | 36.4919 | 36.4894 | 36.4594 | 36.3643 | 36.3753 | 36.4791 | 36.3389 | 36.389 | 36.3248 | 36.1805 | -0.2%
Commercial |  | 3-AEO2022.8.
Propane | Energy Prices: Commercial: Propane | 3-AEO2022.9. | 2021 $/MMBtu
Reference case | Energy Prices: Commercial: Propane: Reference case | 3-AEO2022.9.ref2022-d011222a | 2021 $/MMBtu |  | 18.7922 | 19.8095 | 18.2577 | 18.1832 | 18.0575 | 18.1896 | 18.5762 | 19.1199 | 19.4925 | 19.875 | 20.4625 | 20.7425 | 21.0436 | 21.2085 | 21.3193 | 21.4654 | 21.6528 | 21.8271 | 21.9169 | 22.1895 | 22.3613 | 22.3847 | 22.5529 | 22.761 | 22.8007 | 22.9018 | 22.972 | 23.0084 | 22.9892 | 22.9643 | 0.7%
High oil and gas supply | Energy Prices: Commercial: Propane: High oil and gas supply | 3-AEO2022.9.highogs-d011222a | 2021 $/MMBtu |  | 18.7922 | 19.3748 | 17.3613 | 16.679 | 16.298 | 16.1932 | 16.2494 | 16.488 | 16.785 | 16.9884 | 17.3774 | 17.7396 | 18.0615 | 18.1469 | 18.1421 | 18.192 | 18.3335 | 18.5433 | 18.609 | 18.8593 | 18.9418 | 18.979 | 19.0267 | 19.0489 | 19.0704 | 19.055 | 18.9832 | 18.9175 | 19.0015 | 19.0276 | 0%
Distillate Fuel Oil | Energy Prices: Commercial: Distillate Fuel Oil | 3-AEO2022.10. | 2021 $/MMBtu
Reference case | Energy Prices: Commercial: Distillate Fuel Oil: Reference case | 3-AEO2022.10.ref2022-d011222a | 2021 $/MMBtu |  | 21.7883 | 22.1158 | 20.6367 | 20.9934 | 20.443 | 19.9303 | 19.5143 | 19.7047 | 19.8205 | 19.7872 | 20.375 | 20.4846 | 20.598 | 20.6515 | 20.7447 | 20.9173 | 21.136 | 21.2672 | 21.3357 | 21.5426 | 21.6467 | 21.6628 | 21.9082 | 22.1841 | 22.2907 | 22.4815 | 22.5267 | 22.4675 | 22.4465 | 22.3738 | 0.1%
High oil and gas supply | Energy Prices: Commercial: Distillate Fuel Oil: High oil and gas supply | 3-AEO2022.10.highogs-d011222a | 2021 $/MMBtu |  | 21.7883 | 22.1158 | 20.2052 | 20.0685 | 19.4526 | 18.9453 | 18.5725 | 18.7174 | 18.7825 | 18.7143 | 19.0628 | 19.1611 | 19.1605 | 18.9917 | 18.9662 | 18.9411 | 18.951 | 19.0317 | 19.033 | 19.3307 | 19.461 | 19.45 | 19.7166 | 19.8214 | 19.8597 | 20.0768 | 19.9468 | 19.9959 | 20.2101 | 20.326 | -0.2%
Residual Fuel Oil | Energy Prices: Commercial: Residual Fuel | 3-AEO2022.11. | 2021 $/MMBtu
Reference case | Energy Prices: Commercial: Residual Fuel: Reference case | 3-AEO2022.11.ref2022-d011222a | 2021 $/MMBtu |  | 6.4996 | 7.545 | 7.6691 | 9.0069 | 9.5448 | 10.1252 | 10.8963 | 11.102 | 11.1997 | 11.3547 | 11.5355 | 11.6762 | 11.7964 | 11.8072 | 11.8256 | 11.7758 | 11.7538 | 11.9542 | 11.7816 | 12.3068 | 12.4792 | 12.6202 | 12.9926 | 13.2675 | 13.3597 | 13.507 | 13.6231 | 13.53 | 13.5867 | 13.5023 | 2.6%
High oil and gas supply | Energy Prices: Commercial: Residual Fuel: High oil and gas supply | 3-AEO2022.11.highogs-d011222a | 2021 $/MMBtu |  | 6.4996 | 7.545 | 7.3876 | 8.3149 | 8.7993 | 9.404 | 10.1425 | 10.3056 | 10.4117 | 10.4669 | 10.5346 | 10.6509 | 10.6945 | 10.6379 | 10.666 | 10.6862 | 10.7316 | 10.8642 | 10.8526 | 11.1721 | 11.3026 | 11.304 | 11.5228 | 11.6264 | 11.7322 | 11.8748 | 11.812 | 11.8889 | 12.0291 | 12.1494 | 2.2%
Natural Gas | Energy Prices: Commercial: Natural Gas | 3-AEO2022.12. | 2021 $/MMBtu
Reference case | Energy Prices: Commercial: Natural Gas: Reference case | 3-AEO2022.12.ref2022-d011222a | 2021 $/MMBtu |  | 8.4291 | 8.7851 | 8.5034 | 8.205 | 8.0622 | 8.0419 | 8.0816 | 8.1779 | 8.3322 | 8.3954 | 8.6591 | 8.6725 | 8.7959 | 8.8226 | 8.7732 | 8.7778 | 8.8182 | 8.8345 | 8.8616 | 8.8765 | 8.8915 | 8.8865 | 8.8894 | 8.8662 | 8.8773 | 8.8843 | 8.8982 | 8.8989 | 8.9272 | 8.9351 | 0.2%
High oil and gas supply | Energy Prices: Commercial: Natural Gas: High oil and gas supply | 3-AEO2022.12.highogs-d011222a | 2021 $/MMBtu |  | 8.4291 | 8.5659 | 8.1549 | 7.7982 | 7.6105 | 7.553 | 7.5668 | 7.6393 | 7.7317 | 7.7883 | 8.0278 | 8.0531 | 8.1635 | 8.1791 | 8.1618 | 8.1372 | 8.1594 | 8.1493 | 8.1689 | 8.1437 | 8.1565 | 8.133 | 8.132 | 8.1262 | 8.1562 | 8.1264 | 8.0979 | 8.0863 | 8.0921 | 8.1025 | -0.1%
Electricity | Energy Prices: Commercial: Electricity | 3-AEO2022.13. | 2021 $/MMBtu
Reference case | Energy Prices: Commercial: Electricity: Reference case | 3-AEO2022.13.ref2022-d011222a | 2021 $/MMBtu |  | 33.1815 | 33.0795 | 32.2413 | 31.3733 | 31.2285 | 31.1416 | 31.1664 | 31.2166 | 31.2715 | 31.2619 | 31.3518 | 31.3301 | 31.4952 | 31.5663 | 31.3109 | 31.1782 | 30.9625 | 30.7246 | 30.7259 | 30.6652 | 30.4706 | 30.4153 | 30.3273 | 30.021 | 30.0005 | 29.9209 | 29.7568 | 29.779 | 29.6828 | 29.4055 | -0.4%
High oil and gas supply | Energy Prices: Commercial: Electricity: High oil and gas supply | 3-AEO2022.13.highogs-d011222a | 2021 $/MMBtu |  | 33.1826 | 32.8565 | 31.6927 | 30.7671 | 30.4784 | 30.5074 | 30.4251 | 30.3728 | 30.257 | 30.0263 | 30.1804 | 30.0384 | 30.0525 | 30.0966 | 29.7209 | 29.6435 | 29.5258 | 29.2781 | 29.2073 | 29.2566 | 29.0511 | 28.9831 | 28.8907 | 28.6793 | 28.5883 | 28.635 | 28.3762 | 28.3736 | 28.2621 | 28.045 | -0.6%
Industrial |  | 3-AEO2022.15.
Propane | Energy Prices: Industrial: Propane | 3-AEO2022.16. | 2021 $/MMBtu
Reference case | Energy Prices: Industrial: Propane: Reference case | 3-AEO2022.16.ref2022-d011222a | 2021 $/MMBtu |  | 13.642 | 14.4739 | 12.6907 | 12.6738 | 12.5546 | 12.7045 | 13.1133 | 13.6814 | 14.0572 | 14.4545 | 14.8103 | 15.103 | 15.3862 | 15.557 | 15.6726 | 15.8324 | 16.0386 | 16.228 | 16.3213 | 16.6303 | 16.8144 | 16.8312 | 17.0249 | 17.2589 | 17.2936 | 17.4092 | 17.4866 | 17.5259 | 17.5021 | 17.475 | 0.9%
High oil and gas supply | Energy Prices: Industrial: Propane: High oil and gas supply | 3-AEO2022.16.highogs-d011222a | 2021 $/MMBtu |  | 13.642 | 13.9924 | 11.7718 | 11.1536 | 10.8117 | 10.7317 | 10.798 | 11.0398 | 11.3326 | 11.5261 | 11.6633 | 11.9975 | 12.3195 | 12.3922 | 12.3815 | 12.4349 | 12.5837 | 12.8008 | 12.8605 | 13.125 | 13.2015 | 13.2366 | 13.2866 | 13.3094 | 13.3326 | 13.3161 | 13.2409 | 13.1756 | 13.2716 | 13.2976 | -0.1%
Distillate Fuel Oil | Energy Prices: Industrial: Distillate Fuel Oil | 3-AEO2022.17. | 2021 $/MMBtu
Reference case | Energy Prices: Industrial: Distillate Fuel Oil: Reference case | 3-AEO2022.17.ref2022-d011222a | 2021 $/MMBtu |  | 21.7176 | 22.0395 | 20.6415 | 20.9628 | 20.4044 | 19.8751 | 19.4349 | 19.63 | 19.7554 | 19.7269 | 20.0123 | 20.1216 | 20.2057 | 20.2566 | 20.3596 | 20.541 | 20.766 | 20.9029 | 20.9783 | 21.1813 | 21.2955 | 21.3166 | 21.5786 | 21.8644 | 21.9757 | 22.1628 | 22.2187 | 22.1725 | 22.1518 | 22.0796 | 0.1%
High oil and gas supply | Energy Prices: Industrial: Distillate Fuel Oil: High oil and gas supply | 3-AEO2022.17.highogs-d011222a | 2021 $/MMBtu |  | 21.7176 | 22.0399 | 20.2033 | 20.0408 | 19.412 | 18.8917 | 18.5003 | 18.6512 | 18.7249 | 18.6608 | 18.7068 | 18.7672 | 18.7828 | 18.6184 | 18.5987 | 18.5838 | 18.6033 | 18.6845 | 18.6958 | 18.9999 | 19.138 | 19.14 | 19.4091 | 19.5169 | 19.5615 | 19.7845 | 19.6626 | 19.7182 | 19.9377 | 20.0608 | -0.3%
Residual Fuel Oil | Energy Prices: Industrial: Residual Fuel Oil | 3-AEO2022.18. | 2021 $/MMBtu
Reference case | Energy Prices: Industrial: Residual Fuel Oil: Reference case | 3-AEO2022.18.ref2022-d011222a | 2021 $/MMBtu |  | 7.0809 | 8.2806 | 8.6274 | 10.1705 | 10.9043 | 11.7246 | 12.7073 | 12.9343 | 13.0541 | 13.2243 | 13.4258 | 13.5804 | 13.715 | 13.7391 | 13.775 | 13.7339 | 13.7008 | 13.9381 | 13.8097 | 14.3234 | 14.5028 | 14.6466 | 15.0166 | 15.2687 | 15.3555 | 15.5273 | 15.6042 | 15.5721 | 15.6014 | 15.5535 | 2.8%
High oil and gas supply | Energy Prices: Industrial: Residual Fuel Oil: High oil and gas supply | 3-AEO2022.18.highogs-d011222a | 2021 $/MMBtu |  | 7.0808 | 8.2753 | 8.3243 | 9.4732 | 10.1498 | 10.9701 | 11.9335 | 12.0934 | 12.2108 | 12.2849 | 12.3816 | 12.5016 | 12.5676 | 12.5243 | 12.56 | 12.5792 | 12.618 | 12.7549 | 12.773 | 13.0862 | 13.2298 | 13.2381 | 13.4588 | 13.5732 | 13.6372 | 13.8251 | 13.7468 | 13.8 | 13.9578 | 14.0861 | 2.4%
Natural Gas | Energy Prices: Industrial: Natural Gas | 3-AEO2022.19. | 2021 $/MMBtu
Reference case | Energy Prices: Industrial: Natural Gas: Reference case | 3-AEO2022.19.ref2022-d011222a | 2021 $/MMBtu |  | 5.0583 | 4.8438 | 4.5387 | 4.2094 | 4.0375 | 4.0147 | 4.0931 | 4.2377 | 4.3584 | 4.4436 | 4.4875 | 4.5111 | 4.5799 | 4.5751 | 4.5556 | 4.5584 | 4.5742 | 4.5831 | 4.5871 | 4.6105 | 4.6173 | 4.5963 | 4.5913 | 4.5462 | 4.5336 | 4.526 | 4.5232 | 4.526 | 4.5164 | 4.5124 | -0.4%
High oil and gas supply | Energy Prices: Industrial: Natural Gas: High oil and gas supply | 3-AEO2022.19.highogs-d011222a | 2021 $/MMBtu |  | 5.062 | 4.5791 | 4.1316 | 3.727 | 3.5306 | 3.4569 | 3.4782 | 3.5909 | 3.6625 | 3.7227 | 3.7203 | 3.7221 | 3.8037 | 3.8052 | 3.7732 | 3.7559 | 3.748 | 3.7191 | 3.7278 | 3.6892 | 3.6636 | 3.6106 | 3.5892 | 3.5695 | 3.5628 | 3.5472 | 3.5191 | 3.5135 | 3.5206 | 3.5299 | -1.2%
Metallurgical Coal | Energy Prices: Industrial: Metallurgical Coal | 3-AEO2022.20. | 2021 $/MMBtu
Reference case | Energy Prices: Industrial: Metallurgical Coal: Reference case | 3-AEO2022.20.ref2022-d011222a | 2021 $/MMBtu |  | 3.92 | 3.5204 | 3.3495 | 3.1881 | 3.0964 | 3.0329 | 3.0056 | 3.0067 | 3.0179 | 3.0465 | 3.0681 | 3.1002 | 3.1252 | 3.1478 | 3.1734 | 3.2009 | 3.2329 | 3.2594 | 3.2843 | 3.3123 | 3.3372 | 3.3597 | 3.3828 | 3.4102 | 3.4379 | 3.4674 | 3.4939 | 3.5141 | 3.5361 | 3.5649 | -0.3%
High oil and gas supply | Energy Prices: Industrial: Metallurgical Coal: High oil and gas supply | 3-AEO2022.20.highogs-d011222a | 2021 $/MMBtu |  | 3.9208 | 3.5091 | 3.3399 | 3.1763 | 3.0832 | 3.0253 | 2.9965 | 2.9871 | 2.9963 | 3.0228 | 3.0411 | 3.0713 | 3.0945 | 3.1132 | 3.1374 | 3.1629 | 3.1931 | 3.2173 | 3.2424 | 3.2676 | 3.2922 | 3.3127 | 3.3366 | 3.3637 | 3.3926 | 3.4193 | 3.4473 | 3.4729 | 3.496 | 3.5198 | -0.4%
Other Industrial Coal | Energy Prices: Industrial: Other Industrial Coal | 3-AEO2022.21. | 2021 $/MMBtu
Reference case | Energy Prices: Industrial: Other Industrial Coal: Reference case | 3-AEO2022.21.ref2022-d011222a | 2021 $/MMBtu |  | 2.6914 | 2.6785 | 2.6872 | 2.6921 | 2.6905 | 2.6798 | 2.6694 | 2.6693 | 2.6698 | 2.6715 | 2.6753 | 2.6778 | 2.6818 | 2.6837 | 2.6802 | 2.678 | 2.6773 | 2.6842 | 2.6878 | 2.6929 | 2.6985 | 2.6944 | 2.698 | 2.7036 | 2.7097 | 2.7147 | 2.7177 | 2.7195 | 2.7241 | 2.7284 | 0%
High oil and gas supply | Energy Prices: Industrial: Other Industrial Coal: High oil and gas supply | 3-AEO2022.21.highogs-d011222a | 2021 $/MMBtu |  | 2.7241 | 2.6691 | 2.6792 | 2.6853 | 2.6798 | 2.6629 | 2.6545 | 2.6474 | 2.6434 | 2.6403 | 2.6407 | 2.6418 | 2.6375 | 2.6401 | 2.6349 | 2.6273 | 2.6226 | 2.6324 | 2.6303 | 2.6323 | 2.634 | 2.6356 | 2.6383 | 2.6349 | 2.6381 | 2.6423 | 2.644 | 2.6465 | 2.6504 | 2.6543 | -0.1%
Coal to Liquids | Energy Prices: Industrial: Coal to Liquids | 3-AEO2022.22. | 2021 $/MMBtu
Reference case | Energy Prices: Industrial: Coal to Liquids: Reference case | 3-AEO2022.22.ref2022-d011222a | 2021 $/MMBtu |  | 0 | 0 | 0 | 0 | 0 | 0 | 0 | 0 | 0 | 0 | 0 | 0 | 0 | 0 | 0 | 0 | 0 | 0 | 0 | 0 | 0 | 0 | 0 | 0 | 0 | 0 | 0 | 0 | 0 | 0 | - -
High oil and gas supply | Energy Prices: Industrial: Coal to Liquids: High oil and gas supply | 3-AEO2022.22.highogs-d011222a | 2021 $/MMBtu |  | 0 | 0 | 0 | 0 | 0 | 0 | 0 | 0 | 0 | 0 | 0 | 0 | 0 | 0 | 0 | 0 | 0 | 0 | 0 | 0 | 0 | 0 | 0 | 0 | 0 | 0 | 0 | 0 | 0 | 0 | - -
Electricity | Energy Prices: Industrial: Electricity | 3-AEO2022.23. | 2021 $/MMBtu
Reference case | Energy Prices: Industrial: Electricity: Reference case | 3-AEO2022.23.ref2022-d011222a | 2021 $/MMBtu |  | 21.9289 | 21.7339 | 20.8066 | 20.1066 | 19.8721 | 19.6467 | 19.6383 | 19.7239 | 19.747 | 19.778 | 19.7927 | 19.817 | 19.859 | 19.8755 | 19.7097 | 19.6574 | 19.5163 | 19.4111 | 19.3745 | 19.3345 | 19.2589 | 19.1854 | 19.0806 | 18.9299 | 18.8665 | 18.8051 | 18.7451 | 18.7263 | 18.6674 | 18.5538 | -0.6%
High oil and gas supply | Energy Prices: Industrial: Electricity: High oil and gas supply | 3-AEO2022.23.highogs-d011222a | 2021 $/MMBtu |  | 21.928 | 21.5851 | 20.2779 | 19.5613 | 19.2924 | 19.1125 | 19.0154 | 18.9981 | 18.9742 | 18.8876 | 18.9155 | 18.8624 | 18.846 | 18.8421 | 18.6438 | 18.5635 | 18.4698 | 18.3417 | 18.2754 | 18.2647 | 18.1711 | 18.084 | 17.9717 | 17.8582 | 17.789 | 17.7505 | 17.6172 | 17.5651 | 17.4865 | 17.4169 | -0.8%
Transportation |  | 3-AEO2022.25.
Propane | Energy Prices: Transportation: Propane | 3-AEO2022.26. | 2021 $/MMBtu
Reference case | Energy Prices: Transportation: Propane: Reference case | 3-AEO2022.26.ref2022-d011222a | 2021 $/MMBtu |  | 17.7431 | 18.3532 | 16.8443 | 16.8468 | 16.7471 | 16.8771 | 17.2227 | 17.6937 | 17.9967 | 18.3165 | 18.9379 | 19.1672 | 19.4358 | 19.566 | 19.6533 | 19.7761 | 19.9343 | 20.0782 | 20.1466 | 20.3836 | 20.5203 | 20.5285 | 20.675 | 20.8502 | 20.8719 | 20.9575 | 21.0133 | 21.0404 | 21.0199 | 20.9974 | 0.6%
High oil and gas supply | Energy Prices: Transportation: Propane: High oil and gas supply | 3-AEO2022.26.highogs-d011222a | 2021 $/MMBtu |  | 17.7431 | 17.9578 | 16.054 | 15.5285 | 15.231 | 15.164 | 15.2258 | 15.4432 | 15.7017 | 15.8691 | 16.3235 | 16.6608 | 16.9341 | 16.9902 | 16.9774 | 17.0213 | 17.1465 | 17.3281 | 17.374 | 17.5951 | 17.654 | 17.6798 | 17.7191 | 17.7354 | 17.7526 | 17.7365 | 17.6711 | 17.6152 | 17.6954 | 17.7143 | 0%
E85 | Energy Prices: Transportation: E85 | 3-AEO2022.27. | 2021 $/MMBtu
Reference case | Energy Prices: Transportation: E85: Reference case | 3-AEO2022.27.ref2022-d011222a | 2021 $/MMBtu |  | 25.6954 | 25.6888 | 25.8364 | 25.6123 | 25.3068 | 25.5901 | 25.9196 | 26.239 | 26.4706 | 27.1607 | 27.8974 | 28.2586 | 28.4253 | 28.9031 | 29.075 | 29.1165 | 29.2509 | 29.6272 | 29.6167 | 29.8497 | 30.0636 | 30.083 | 30.3762 | 30.6718 | 30.7753 | 31.0389 | 31.1453 | 31.0681 | 31.0982 | 31.0951 | 0.7%
High oil and gas supply | Energy Prices: Transportation: E85: High oil and gas supply | 3-AEO2022.27.highogs-d011222a | 2021 $/MMBtu |  | 25.7451 | 25.7069 | 25.3567 | 24.5589 | 24.2104 | 24.4356 | 24.7879 | 24.7891 | 25.02 | 25.4289 | 26.0517 | 26.3283 | 26.2067 | 26.3663 | 26.4359 | 26.2713 | 26.105 | 26.5663 | 26.5917 | 27.215 | 27.3607 | 27.4165 | 27.5941 | 27.7283 | 27.7591 | 27.688 | 27.5886 | 27.7402 | 28.0308 | 28.294 | 0.3%
Motor Gasoline | Energy Prices: Transportation: Motor Gasoline | 3-AEO2022.28. | 2021 $/MMBtu
Reference case | Energy Prices: Transportation: Motor Gasoline: Reference case | 3-AEO2022.28.ref2022-d011222a | 2021 $/MMBtu |  | 25.8442 | 24.7815 | 22.1746 | 22.0285 | 21.806 | 22.0362 | 22.2996 | 22.5406 | 22.7098 | 23.271 | 24.0163 | 24.2601 | 24.4611 | 24.6507 | 24.7435 | 24.9194 | 25.0755 | 25.3506 | 25.364 | 25.5632 | 25.7251 | 25.7661 | 26.0218 | 26.2679 | 26.3521 | 26.5631 | 26.6449 | 26.5733 | 26.589 | 26.5838 | 0.1%
High oil and gas supply | Energy Prices: Transportation: Motor Gasoline: High oil and gas supply | 3-AEO2022.28.highogs-d011222a | 2021 $/MMBtu |  | 25.8441 | 24.7813 | 21.8136 | 21.2064 | 20.8995 | 20.9879 | 21.2354 | 21.3107 | 21.4202 | 21.6828 | 22.2706 | 22.5095 | 22.5241 | 22.5135 | 22.5156 | 22.5218 | 22.4588 | 22.6101 | 22.654 | 23.0421 | 23.1706 | 23.213 | 23.398 | 23.5223 | 23.5578 | 23.7087 | 23.5558 | 23.6499 | 23.9124 | 24.1336 | -0.2%
Jet Fuel | Energy Prices: Transportation: Jet Fuel | 3-AEO2022.29. | 2021 $/MMBtu
Reference case | Energy Prices: Transportation: Jet Fuel: Reference case | 3-AEO2022.29.ref2022-d011222a | 2021 $/MMBtu |  | 14.6973 | 15.3636 | 14.3417 | 15.5141 | 15.5753 | 15.7224 | 16.0043 | 16.2821 | 16.4512 | 16.3941 | 16.8795 | 17.0636 | 17.1748 | 17.3438 | 17.456 | 17.6531 | 17.9099 | 18.0893 | 18.1932 | 18.3806 | 18.5227 | 18.5637 | 18.8553 | 19.1666 | 19.2754 | 19.4848 | 19.5763 | 19.5482 | 19.5898 | 19.5316 | 1%
High oil and gas supply | Energy Prices: Transportation: Jet Fuel: High oil and gas supply | 3-AEO2022.29.highogs-d011222a | 2021 $/MMBtu |  | 14.6973 | 15.3636 | 13.9017 | 14.5176 | 14.5519 | 14.7438 | 15.032 | 15.2716 | 15.4103 | 15.3631 | 15.5744 | 15.7192 | 15.7045 | 15.5614 | 15.5899 | 15.569 | 15.6108 | 15.7832 | 15.7928 | 16.1367 | 16.29 | 16.2942 | 16.6251 | 16.7679 | 16.8422 | 17.0657 | 16.9655 | 17.0447 | 17.3061 | 17.4595 | 0.6%
Diesel Fuel (distillate fuel oil) | Energy Prices: Transportation: Diesel Fuel | 3-AEO2022.30. | 2021 $/MMBtu
Reference case | Energy Prices: Transportation: Diesel Fuel: Reference case | 3-AEO2022.30.ref2022-d011222a | 2021 $/MMBtu |  | 23.7123 | 22.8068 | 21.9997 | 22.7814 | 22.7555 | 22.7311 | 22.7902 | 22.9692 | 23.1037 | 23.067 | 23.6802 | 23.777 | 23.9081 | 23.948 | 24.0473 | 24.2291 | 24.4295 | 24.5634 | 24.6518 | 24.8555 | 24.9703 | 24.9824 | 25.2431 | 25.5292 | 25.632 | 25.8139 | 25.8735 | 25.823 | 25.8019 | 25.741 | 0.3%
High oil and gas supply | Energy Prices: Transportation: Diesel Fuel: High oil and gas supply | 3-AEO2022.30.highogs-d011222a | 2021 $/MMBtu |  | 23.7123 | 22.8069 | 21.6995 | 22.0048 | 21.9367 | 21.8998 | 22.0051 | 22.1311 | 22.2328 | 22.1984 | 22.6285 | 22.7245 | 22.7017 | 22.5109 | 22.504 | 22.5158 | 22.5509 | 22.6098 | 22.6117 | 22.8966 | 23.0349 | 23.0549 | 23.2974 | 23.3391 | 23.4046 | 23.6142 | 23.5147 | 23.58 | 23.8101 | 23.9214 | 0%
Residual Fuel Oil | Energy Prices: Transportation: Residual Fuel Oil | 3-AEO2022.31. | 2021 $/MMBtu
Reference case | Energy Prices: Transportation: Residual Fuel Oil: Reference case | 3-AEO2022.31.ref2022-d011222a | 2021 $/MMBtu |  | 12.3383 | 10.4316 | 12.8555 | 13.7543 | 13.9242 | 14.097 | 14.4451 | 14.6244 | 14.7263 | 14.8468 | 15.0742 | 15.1822 | 15.3125 | 15.3266 | 15.3606 | 15.3459 | 15.38 | 15.5687 | 15.5171 | 15.8439 | 15.9748 | 16.0598 | 16.3658 | 16.5826 | 16.6778 | 16.827 | 16.8814 | 16.8527 | 16.8862 | 16.8479 | 1.1%
High oil and gas supply | Energy Prices: Transportation: Residual Fuel Oil: High oil and gas supply | 3-AEO2022.31.highogs-d011222a | 2021 $/MMBtu |  | 12.3384 | 10.43 | 12.5317 | 13.0736 | 13.1923 | 13.3033 | 13.6519 | 13.7394 | 13.8192 | 13.8517 | 14.0254 | 14.0951 | 14.1081 | 14.0518 | 14.0661 | 14.0736 | 14.0781 | 14.2011 | 14.2051 | 14.4832 | 14.6003 | 14.5982 | 14.7902 | 14.8852 | 14.9231 | 15.0966 | 15.0225 | 15.0485 | 15.1829 | 15.2875 | 0.7%
Natural Gas | Energy Prices: Transportation: Natural Gas | 3-AEO2022.32. | 2021 $/MMBtu
Reference case | Energy Prices: Transportation: Natural Gas: Reference case | 3-AEO2022.32.ref2022-d011222a | 2021 $/MMBtu |  | 14.644 | 14.6273 | 13.9115 | 13.3682 | 12.9654 | 12.6686 | 12.4548 | 12.3194 | 12.188 | 12.0298 | 12.6871 | 12.5052 | 12.5042 | 12.354 | 12.1789 | 12.0638 | 11.9613 | 11.8697 | 11.7768 | 11.7485 | 11.7041 | 11.623 | 11.5898 | 11.5334 | 11.4898 | 11.4592 | 11.4304 | 11.3845 | 11.3456 | 11.3028 | -0.9%
High oil and gas supply | Energy Prices: Transportation: Natural Gas: High oil and gas supply | 3-AEO2022.32.highogs-d011222a | 2021 $/MMBtu |  | 14.6284 | 14.3525 | 13.5121 | 12.8923 | 12.5216 | 12.1591 | 11.88 | 11.6766 | 11.462 | 11.2722 | 11.8768 | 11.7761 | 11.668 | 11.504 | 11.3132 | 11.1609 | 11.0194 | 10.8834 | 10.7893 | 10.6856 | 10.5941 | 10.4686 | 10.4158 | 10.3621 | 10.3083 | 10.269 | 10.1949 | 10.1522 | 10.1403 | 10.1272 | -1.3%
Electricity | Energy Prices: Transportation: Electricity | 3-AEO2022.33. | 2021 $/MMBtu
Reference case | Energy Prices: Transportation: Electricity: Reference case | 3-AEO2022.33.ref2022-d011222a | 2021 $/MMBtu |  | 38.968 | 39.6377 | 38.2589 | 37.1804 | 37.2147 | 37.5227 | 37.6287 | 37.7082 | 37.7436 | 37.5767 | 37.6726 | 37.7631 | 37.8686 | 37.8254 | 37.5065 | 37.2333 | 37.0138 | 36.7936 | 36.5912 | 36.426 | 36.23 | 36.0504 | 35.7946 | 35.5453 | 35.393 | 35.2162 | 35.0009 | 34.8349 | 34.6564 | 34.4353 | -0.4%
High oil and gas supply | Energy Prices: Transportation: Electricity: High oil and gas supply | 3-AEO2022.33.highogs-d011222a | 2021 $/MMBtu |  | 39.0713 | 39.453 | 37.7175 | 36.4461 | 36.3485 | 36.6707 | 36.6282 | 36.5231 | 36.3816 | 36.0777 | 36.1336 | 36.0966 | 36.1289 | 36.0071 | 35.6155 | 35.365 | 35.2011 | 34.9364 | 34.735 | 34.5971 | 34.4141 | 34.2238 | 34.0663 | 33.8785 | 33.7555 | 33.6078 | 33.4031 | 33.2349 | 33.0783 | 32.9036 | -0.6%
Electric Power |  | 3-AEO2022.35.
Distillate Fuel Oil | Energy Prices: Electric Power: Distillate Fuel Oil | 3-AEO2022.36. | 2021 $/MMBtu
Reference case | Energy Prices: Electric Power: Distillate Fuel Oil: Reference case | 3-AEO2022.36.ref2022-d011222a | 2021 $/MMBtu |  | 21.7145 | 22.0295 | 20.3937 | 20.8677 | 20.2026 | 19.562 | 19.0924 | 19.3016 | 19.4434 | 19.4539 | 19.6422 | 19.7738 | 19.8136 | 19.9368 | 20.035 | 20.2207 | 20.4278 | 20.5278 | 20.5957 | 20.8117 | 20.9019 | 20.9378 | 21.1702 | 21.44 | 21.5428 | 21.7837 | 21.8508 | 21.7982 | 21.7918 | 21.7367 | 0%
High oil and gas supply | Energy Prices: Electric Power: Distillate Fuel Oil: High oil and gas supply | 3-AEO2022.36.highogs-d011222a | 2021 $/MMBtu |  | 21.7147 | 22.0271 | 19.995 | 19.9423 | 19.2559 | 18.6717 | 18.2253 | 18.3606 | 18.4592 | 18.4203 | 18.4016 | 18.4638 | 18.4242 | 18.3046 | 18.2664 | 18.2444 | 18.2432 | 18.34 | 18.3263 | 18.6861 | 18.8218 | 18.8154 | 19.0872 | 19.1948 | 19.2263 | 19.4761 | 19.3803 | 19.4386 | 19.6673 | 19.8046 | -0.3%
Residual Fuel Oil | Energy Prices: Electric Power: Residual Fuel Oil | 3-AEO2022.37. | 2021 $/MMBtu
Reference case | Energy Prices: Electric Power: Residual Fuel Oil: Reference case | 3-AEO2022.37.ref2022-d011222a | 2021 $/MMBtu |  | 12.9846 | 13.3378 | 12.8115 | 13.7285 | 13.927 | 14.104 | 14.5257 | 14.69 | 14.7875 | 14.879 | 15.1599 | 15.253 | 15.3885 | 15.415 | 15.4544 | 15.4364 | 15.4831 | 15.6531 | 15.6363 | 15.8533 | 15.8912 | 15.8353 | 15.9731 | 15.9848 | 15.8019 | 16.025 | 16.1108 | 16.1491 | 16.2057 | 16.2003 | 0.8%
High oil and gas supply | Energy Prices: Electric Power: Residual Fuel Oil: High oil and gas supply | 3-AEO2022.37.highogs-d011222a | 2021 $/MMBtu |  | 12.9857 | 13.3278 | 12.5401 | 13.111 | 13.1928 | 13.2971 | 13.7041 | 13.7672 | 13.8231 | 13.8308 | 14.0676 | 14.1109 | 14.1 | 14.0464 | 14.0521 | 14.0327 | 14.0222 | 14.1332 | 14.1183 | 14.3785 | 14.3856 | 14.2964 | 14.3205 | 14.2118 | 14.0325 | 14.2345 | 14.1702 | 14.197 | 14.3785 | 14.4749 | 0.4%
Natural Gas | Energy Prices: Electric Power: Natural Gas | 3-AEO2022.38. | 2021 $/MMBtu
Reference case | Energy Prices: Electric Power: Natural Gas: Reference case | 3-AEO2022.38.ref2022-d011222a | 2021 $/MMBtu |  | 5.1494 | 4.0411 | 3.7835 | 3.4843 | 3.3149 | 3.3111 | 3.4005 | 3.5487 | 3.6347 | 3.7119 | 3.7625 | 3.7836 | 3.8389 | 3.8102 | 3.7801 | 3.7725 | 3.7755 | 3.7908 | 3.7889 | 3.8212 | 3.8161 | 3.7946 | 3.7848 | 3.7357 | 3.7222 | 3.7168 | 3.7059 | 3.72 | 3.7007 | 3.6918 | -1.1%
High oil and gas supply | Energy Prices: Electric Power: Natural Gas: High oil and gas supply | 3-AEO2022.38.highogs-d011222a | 2021 $/MMBtu |  | 5.1499 | 3.7855 | 3.3915 | 3.036 | 2.859 | 2.8082 | 2.8433 | 2.9709 | 3.0062 | 3.0562 | 3.0716 | 3.0775 | 3.1614 | 3.1528 | 3.1084 | 3.0903 | 3.071 | 3.0417 | 3.052 | 3.0234 | 2.9931 | 2.934 | 2.9115 | 2.8916 | 2.8814 | 2.8587 | 2.8451 | 2.8152 | 2.8072 | 2.8063 | -2.1%
Steam Coal | Energy Prices: Electric Power: Steam Coal | 3-AEO2022.39. | 2021 $/MMBtu
Reference case | Energy Prices: Electric Power: Steam Coal: Reference case | 3-AEO2022.39.ref2022-d011222a | 2021 $/MMBtu |  | 2.0573 | 2.0294 | 2.0122 | 2.0113 | 1.9617 | 1.9293 | 1.9279 | 1.9177 | 1.9249 | 1.922 | 1.9208 | 1.9096 | 1.9061 | 1.8992 | 1.8856 | 1.8703 | 1.8672 | 1.8665 | 1.8638 | 1.8688 | 1.8647 | 1.854 | 1.8426 | 1.8374 | 1.8343 | 1.8315 | 1.826 | 1.8174 | 1.8187 | 1.816 | -0.4%
High oil and gas supply | Energy Prices: Electric Power: Steam Coal: High oil and gas supply | 3-AEO2022.39.highogs-d011222a | 2021 $/MMBtu |  | 2.1144 | 1.9634 | 1.9708 | 1.9889 | 1.9204 | 1.8838 | 1.8708 | 1.8577 | 1.8482 | 1.839 | 1.8361 | 1.8213 | 1.807 | 1.8008 | 1.7741 | 1.7546 | 1.7501 | 1.7425 | 1.7349 | 1.7242 | 1.7128 | 1.7055 | 1.6881 | 1.6787 | 1.6742 | 1.652 | 1.645 | 1.6364 | 1.6351 | 1.6332 | -0.9%
Uranium | Energy Prices: Electric Power: Uranium | 3-AEO2022.40. | 2021 $/MMBtu
Reference case | Energy Prices: Electric Power: Uranium: Reference case | 3-AEO2022.40.ref2022-d011222a | 2021 $/MMBtu |  | 0.71666 | 0.71771 | 0.71981 | 0.72086 | 0.72296 | 0.72401 | 0.72611 | 0.72716 | 0.72925 | 0.73135 | 0.7324 | 0.7345 | 0.7366 | 0.73765 | 0.73975 | 0.74185 | 0.7429 | 0.74499 | 0.74709 | 0.74919 | 0.75129 | 0.75339 | 0.75549 | 0.75759 | 0.75969 | 0.76178 | 0.76388 | 0.76598 | 0.76808 | 0.77018 | 0.2%
High oil and gas supply | Energy Prices: Electric Power: Uranium: High oil and gas supply | 3-AEO2022.40.highogs-d011222a | 2021 $/MMBtu |  | 0.71666 | 0.71771 | 0.71981 | 0.72086 | 0.72296 | 0.72401 | 0.72611 | 0.72716 | 0.72925 | 0.73135 | 0.7324 | 0.7345 | 0.7366 | 0.73765 | 0.73975 | 0.74185 | 0.7429 | 0.74499 | 0.74709 | 0.74919 | 0.75129 | 0.75339 | 0.75549 | 0.75759 | 0.75969 | 0.76178 | 0.76388 | 0.76598 | 0.76808 | 0.77018 | 0.2%
Average Price to All Users |  | 3-AEO2022.44.
Propane | Energy Prices: Average Price to All Users: Propane | 3-AEO2022.45. | 2021 $/MMBtu
Reference case | Energy Prices: Average Price to All Users: Propane: Reference case | 3-AEO2022.45.ref2022-d011222a | 2021 $/MMBtu |  | 19.4898 | 21.3664 | 20.1841 | 20.183 | 20.0877 | 20.1826 | 20.5107 | 21.026 | 21.4437 | 21.8775 | 22.4486 | 22.7886 | 23.1366 | 23.3641 | 23.5251 | 23.6975 | 23.8963 | 24.0859 | 24.2006 | 24.4694 | 24.6673 | 24.7295 | 24.8997 | 25.1119 | 25.1816 | 25.2895 | 25.3687 | 25.4128 | 25.399 | 25.3671 | 0.9%
High oil and gas supply | Energy Prices: Average Price to All Users: Propane: High oil and gas supply | 3-AEO2022.45.highogs-d011222a | 2021 $/MMBtu |  | 19.4896 | 20.6244 | 19.3601 | 18.7208 | 18.2483 | 18.0149 | 17.9573 | 18.1042 | 18.3508 | 18.5575 | 18.8916 | 19.2291 | 19.5682 | 19.7185 | 19.7647 | 19.8288 | 19.9599 | 20.1573 | 20.2439 | 20.482 | 20.5929 | 20.6514 | 20.7059 | 20.7311 | 20.7487 | 20.73 | 20.654 | 20.5712 | 20.6159 | 20.6247 | 0.2%
E85 | Energy Prices: Average Price to All Users: E85 | 3-AEO2022.46. | 2021 $/MMBtu
Reference case | Energy Prices: Average Price to All Users: E85: Reference case | 3-AEO2022.46.ref2022-d011222a | 2021 $/MMBtu |  | 25.6954 | 25.6888 | 25.8364 | 25.6123 | 25.3068 | 25.5901 | 25.9196 | 26.239 | 26.4706 | 27.1607 | 27.8974 | 28.2586 | 28.4253 | 28.9031 | 29.075 | 29.1165 | 29.2509 | 29.6272 | 29.6167 | 29.8497 | 30.0636 | 30.083 | 30.3762 | 30.6718 | 30.7753 | 31.0389 | 31.1453 | 31.0681 | 31.0982 | 31.0951 | 0.7%
High oil and gas supply | Energy Prices: Average Price to All Users: E85: High oil and gas supply | 3-AEO2022.46.highogs-d011222a | 2021 $/MMBtu |  | 25.7451 | 25.7069 | 25.3567 | 24.5589 | 24.2104 | 24.4356 | 24.7879 | 24.7891 | 25.02 | 25.4289 | 26.0517 | 26.3283 | 26.2067 | 26.3663 | 26.4359 | 26.2713 | 26.105 | 26.5663 | 26.5917 | 27.215 | 27.3607 | 27.4165 | 27.5941 | 27.7283 | 27.7591 | 27.688 | 27.5886 | 27.7402 | 28.0308 | 28.294 | 0.3%
Motor Gasoline | Energy Prices: Average Price to All Users: Motor Gasoline | 3-AEO2022.47. | 2021 $/MMBtu
Reference case | Energy Prices: Average Price to All Users: Motor Gasoline: Reference case | 3-AEO2022.47.ref2022-d011222a | 2021 $/MMBtu |  | 25.8346 | 24.7765 | 22.1999 | 22.0649 | 21.8403 | 22.06 | 22.3087 | 22.5499 | 22.7192 | 23.2804 | 24.0233 | 24.267 | 24.4678 | 24.6574 | 24.7503 | 24.9263 | 25.0825 | 25.3577 | 25.3712 | 25.5705 | 25.7327 | 25.7738 | 26.0297 | 26.2758 | 26.3602 | 26.5713 | 26.6533 | 26.5818 | 26.5976 | 26.5926 | 0.1%
High oil and gas supply | Energy Prices: Average Price to All Users: Motor Gasoline: High oil and gas supply | 3-AEO2022.47.highogs-d011222a | 2021 $/MMBtu |  | 25.8346 | 24.7764 | 21.8404 | 21.2448 | 20.9355 | 21.0128 | 21.2446 | 21.32 | 21.4296 | 21.6924 | 22.2775 | 22.516 | 22.5307 | 22.5202 | 22.5223 | 22.5287 | 22.4658 | 22.6172 | 22.6612 | 23.0493 | 23.178 | 23.2205 | 23.4056 | 23.53 | 23.5655 | 23.7166 | 23.5637 | 23.6579 | 23.9205 | 24.1417 | -0.2%
Jet Fuel | Energy Prices: Average Price to All Users: Jet Fuel | 3-AEO2022.48. | 2021 $/MMBtu
Reference case | Energy Prices: Average Price to All Users: Jet Fuel: Reference case | 3-AEO2022.48.ref2022-d011222a | 2021 $/MMBtu |  | 14.6973 | 15.3636 | 14.3417 | 15.5141 | 15.5753 | 15.7224 | 16.0043 | 16.2821 | 16.4512 | 16.3941 | 16.8795 | 17.0636 | 17.1748 | 17.3438 | 17.456 | 17.6531 | 17.9099 | 18.0893 | 18.1932 | 18.3806 | 18.5227 | 18.5637 | 18.8553 | 19.1666 | 19.2754 | 19.4848 | 19.5763 | 19.5482 | 19.5898 | 19.5316 | 1%
High oil and gas supply | Energy Prices: Average Price to All Users: Jet Fuel: High oil and gas supply | 3-AEO2022.48.highogs-d011222a | 2021 $/MMBtu |  | 14.6973 | 15.3636 | 13.9017 | 14.5176 | 14.5519 | 14.7438 | 15.032 | 15.2716 | 15.4103 | 15.3631 | 15.5744 | 15.7192 | 15.7045 | 15.5614 | 15.5899 | 15.569 | 15.6108 | 15.7832 | 15.7928 | 16.1367 | 16.29 | 16.2942 | 16.6251 | 16.7679 | 16.8422 | 17.0657 | 16.9655 | 17.0447 | 17.3061 | 17.4595 | 0.6%
Distillate Fuel Oil | Energy Prices: Average Price to All Users: Distillate Fuel Oil | 3-AEO2022.49. | 2021 $/MMBtu
Reference case | Energy Prices: Average Price to All Users: Distillate Fuel Oil: Reference case | 3-AEO2022.49.ref2022-d011222a | 2021 $/MMBtu |  | 23.2396 | 22.6188 | 21.7249 | 22.458 | 22.347 | 22.2461 | 22.2339 | 22.4147 | 22.5339 | 22.4939 | 23.0232 | 23.1136 | 23.2269 | 23.2611 | 23.3531 | 23.5193 | 23.7355 | 23.8638 | 23.9354 | 24.1333 | 24.2403 | 24.2527 | 24.5087 | 24.7845 | 24.8898 | 25.0706 | 25.1188 | 25.0667 | 25.0417 | 24.9659 | 0.2%
High oil and gas supply | Energy Prices: Average Price to All Users: Distillate Fuel Oil: High oil and gas supply | 3-AEO2022.49.highogs-d011222a | 2021 $/MMBtu |  | 23.2396 | 22.6209 | 21.2868 | 21.538 | 21.3528 | 21.2661 | 21.3009 | 21.4365 | 21.5002 | 21.4202 | 21.7087 | 21.794 | 21.8064 | 21.6313 | 21.6019 | 21.5814 | 21.5932 | 21.6556 | 21.6636 | 21.9495 | 22.0787 | 22.0687 | 22.3254 | 22.4261 | 22.4626 | 22.6799 | 22.556 | 22.6062 | 22.816 | 22.9312 | 0%
Residual Fuel Oil | Energy Prices: Average Price to All Users: Residual Fuel Oil | 3-AEO2022.50. | 2021 $/MMBtu
Reference case | Energy Prices: Average Price to All Users: Residual Fuel Oil: Reference case | 3-AEO2022.50.ref2022-d011222a | 2021 $/MMBtu |  | 12.0136 | 10.4587 | 12.5788 | 13.5287 | 13.7376 | 13.9426 | 14.3293 | 14.5048 | 14.6021 | 14.719 | 14.9454 | 15.052 | 15.1785 | 15.1911 | 15.2235 | 15.2036 | 15.2292 | 15.4186 | 15.3575 | 15.6936 | 15.8217 | 15.9041 | 16.2077 | 16.421 | 16.507 | 16.6588 | 16.7149 | 16.6863 | 16.719 | 16.6788 | 1.1%
High oil and gas supply | Energy Prices: Average Price to All Users: Residual Fuel Oil: High oil and gas supply | 3-AEO2022.50.highogs-d011222a | 2021 $/MMBtu |  | 12.0136 | 10.4513 | 12.2426 | 12.8337 | 12.9938 | 13.1443 | 13.5323 | 13.6184 | 13.6956 | 13.726 | 13.8964 | 13.9657 | 13.9775 | 13.9193 | 13.9327 | 13.937 | 13.9408 | 14.0621 | 14.0638 | 14.3426 | 14.4551 | 14.4492 | 14.6355 | 14.7245 | 14.7584 | 14.9313 | 14.8553 | 14.8823 | 15.0185 | 15.1232 | 0.8%
Natural Gas | Energy Prices: Average Price to All Users: Natural Gas | 3-AEO2022.51. | 2021 $/MMBtu
Reference case | Energy Prices: Average Price to All Users: Natural Gas: Reference case | 3-AEO2022.51.ref2022-d011222a | 2021 $/MMBtu |  | 6.7149 | 6.3617 | 6.0008 | 5.6632 | 5.5073 | 5.474 | 5.5298 | 5.6557 | 5.7914 | 5.882 | 6.0226 | 6.0424 | 6.1257 | 6.1239 | 6.1006 | 6.098 | 6.1061 | 6.1079 | 6.1094 | 6.1227 | 6.1127 | 6.0825 | 6.0693 | 6.0138 | 5.9953 | 5.9839 | 5.9731 | 5.9684 | 5.9574 | 5.9414 | -0.4%
High oil and gas supply | Energy Prices: Average Price to All Users: Natural Gas: High oil and gas supply | 3-AEO2022.51.highogs-d011222a | 2021 $/MMBtu |  | 6.7162 | 6.1097 | 5.5735 | 5.1329 | 4.9155 | 4.8275 | 4.8206 | 4.8863 | 4.9584 | 5.0173 | 5.1059 | 5.1087 | 5.1365 | 5.1304 | 5.1009 | 5.0796 | 5.0644 | 5.0249 | 5.0165 | 4.9676 | 4.9348 | 4.8731 | 4.8383 | 4.8124 | 4.8032 | 4.762 | 4.725 | 4.6872 | 4.6754 | 4.6645 | -1.2%
Metallurgical Coal | Energy Prices: Average Price to All Users: Metallurgical Coal | 3-AEO2022.52. | 2021 $/MMBtu
Reference case | Energy Prices: Average Price to All Users: Metallurgical Coal: Reference case | 3-AEO2022.52.ref2022-d011222a | 2021 $/MMBtu |  | 3.92 | 3.5204 | 3.3495 | 3.1881 | 3.0964 | 3.0329 | 3.0056 | 3.0067 | 3.0179 | 3.0465 | 3.0681 | 3.1002 | 3.1252 | 3.1478 | 3.1734 | 3.2009 | 3.2329 | 3.2594 | 3.2843 | 3.3123 | 3.3372 | 3.3597 | 3.3828 | 3.4102 | 3.4379 | 3.4674 | 3.4939 | 3.5141 | 3.5361 | 3.5649 | -0.3%
High oil and gas supply | Energy Prices: Average Price to All Users: Metallurgical Coal: High oil and gas supply | 3-AEO2022.52.highogs-d011222a | 2021 $/MMBtu |  | 3.9208 | 3.5091 | 3.3399 | 3.1763 | 3.0832 | 3.0253 | 2.9965 | 2.9871 | 2.9963 | 3.0228 | 3.0411 | 3.0713 | 3.0945 | 3.1132 | 3.1374 | 3.1629 | 3.1931 | 3.2173 | 3.2424 | 3.2676 | 3.2922 | 3.3127 | 3.3366 | 3.3637 | 3.3926 | 3.4193 | 3.4473 | 3.4729 | 3.496 | 3.5198 | -0.4%
Other Coal | Energy Prices: Average Price to All Users: Other Coal | 3-AEO2022.53. | 2021 $/MMBtu
Reference case | Energy Prices: Average Price to All Users: Other Coal: Reference case | 3-AEO2022.53.ref2022-d011222a | 2021 $/MMBtu |  | 2.0926 | 2.0673 | 2.0517 | 2.0578 | 2.0127 | 1.9826 | 1.981 | 1.9721 | 1.9805 | 1.9787 | 1.9784 | 1.9694 | 1.9659 | 1.9627 | 1.9513 | 1.9399 | 1.9386 | 1.9393 | 1.9379 | 1.945 | 1.9424 | 1.9329 | 1.9238 | 1.9205 | 1.919 | 1.917 | 1.9126 | 1.905 | 1.9064 | 1.9041 | -0.3%
High oil and gas supply | Energy Prices: Average Price to All Users: Other Coal: High oil and gas supply | 3-AEO2022.53.highogs-d011222a | 2021 $/MMBtu |  | 2.1485 | 2.0047 | 2.0148 | 2.0406 | 1.9812 | 1.9481 | 1.9404 | 1.927 | 1.9203 | 1.9132 | 1.9123 | 1.9008 | 1.8884 | 1.8869 | 1.8652 | 1.8505 | 1.8495 | 1.8452 | 1.8399 | 1.837 | 1.8288 | 1.8235 | 1.813 | 1.807 | 1.8055 | 1.7913 | 1.7878 | 1.7869 | 1.787 | 1.786 | -0.6%
Coal to Liquids | Energy Prices: Average Price to All Users: Coal to Liquids | 3-AEO2022.54. | 2021 $/MMBtu
Reference case | Energy Prices: Average Price to All Users: Coal to Liquids: Reference case | 3-AEO2022.54.ref2022-d011222a | 2021 $/MMBtu |  | 0 | 0 | 0 | 0 | 0 | 0 | 0 | 0 | 0 | 0 | 0 | 0 | 0 | 0 | 0 | 0 | 0 | 0 | 0 | 0 | 0 | 0 | 0 | 0 | 0 | 0 | 0 | 0 | 0 | 0 | - -
High oil and gas supply | Energy Prices: Average Price to All Users: Coal to Liquids: High oil and gas supply | 3-AEO2022.54.highogs-d011222a | 2021 $/MMBtu |  | 0 | 0 | 0 | 0 | 0 | 0 | 0 | 0 | 0 | 0 | 0 | 0 | 0 | 0 | 0 | 0 | 0 | 0 | 0 | 0 | 0 | 0 | 0 | 0 | 0 | 0 | 0 | 0 | 0 | 0 | - -
Electricity | Energy Prices: Average Price to All Users: Electricity | 3-AEO2022.55. | 2021 $/MMBtu
Reference case | Energy Prices: Average Price to All Users: Electricity: Reference case | 3-AEO2022.55.ref2022-d011222a | 2021 $/MMBtu |  | 32.461 | 32.2667 | 31.6639 | 30.878 | 30.7081 | 30.6152 | 30.68 | 30.793 | 30.8829 | 30.9287 | 31.0341 | 31.0896 | 31.2612 | 31.3673 | 31.1811 | 31.1135 | 30.9502 | 30.7881 | 30.7989 | 30.7796 | 30.6586 | 30.6267 | 30.543 | 30.3234 | 30.3182 | 30.2642 | 30.1739 | 30.2122 | 30.1422 | 29.924 | -0.3%
High oil and gas supply | Energy Prices: Average Price to All Users: Electricity: High oil and gas supply | 3-AEO2022.55.highogs-d011222a | 2021 $/MMBtu |  | 32.4624 | 32.1051 | 31.1553 | 30.2548 | 29.949 | 29.9252 | 29.8812 | 29.8624 | 29.8296 | 29.6831 | 29.8226 | 29.756 | 29.7928 | 29.8603 | 29.5813 | 29.531 | 29.4504 | 29.2716 | 29.2211 | 29.2746 | 29.1366 | 29.0809 | 28.9981 | 28.856 | 28.8121 | 28.8517 | 28.6627 | 28.6623 | 28.5852 | 28.4305 | -0.5%
Non-Renewable Energy Expenditures by Sector |  | 3-AEO2022.57.
(billion 2021 dollars) |  | 3-AEO2022.58.
Residential | Energy Expenditures: Non-Renewable Residential | 3-AEO2022.59. | billion 2021 $
Reference case | Energy Expenditures: Non-Renewable Residential: Reference case | 3-AEO2022.59.ref2022-d011222a | billion 2021 $ |  | 274.7567 | 275.3728 | 274.5736 | 270.3763 | 269.8179 | 270.294 | 271.5433 | 273.805 | 276.3179 | 278.0054 | 281.7392 | 283.5463 | 286.5742 | 288.6967 | 288.8982 | 290.2364 | 291.3658 | 292.3709 | 294.3492 | 296.0753 | 297.1966 | 298.8511 | 300.1717 | 300.7238 | 302.7955 | 304.4601 | 305.916 | 307.9817 | 309.4618 | 310.0037 | 0.4%
High oil and gas supply | Energy Expenditures: Non-Renewable Residential: High oil and gas supply | 3-AEO2022.59.highogs-d011222a | billion 2021 $ |  | 274.7701 | 273.2378 | 270.4625 | 265.2263 | 264.0103 | 264.8273 | 265.4762 | 266.8622 | 268.5238 | 269.1812 | 272.9235 | 274.0866 | 276.1419 | 277.8999 | 277.6757 | 278.9167 | 280.326 | 281.0508 | 282.5862 | 284.5473 | 285.5587 | 286.9442 | 288.394 | 289.4893 | 291.3942 | 293.5248 | 294.2693 | 296.2736 | 297.757 | 298.8814 | 0.3%
Commercial | Energy Expenditures: Non-Renewable Commercial | 3-AEO2022.60. | billion 2021 $
Reference case | Energy Expenditures: Non-Renewable Commercial: Reference case | 3-AEO2022.60.ref2022-d011222a | billion 2021 $ |  | 197.9403 | 201.6547 | 196.1767 | 191.1868 | 189.7775 | 188.8109 | 189.4336 | 190.5883 | 191.8422 | 192.4161 | 194.6294 | 195.2466 | 197.1275 | 198.3075 | 197.9815 | 198.4727 | 198.7422 | 198.944 | 200.0855 | 200.9451 | 201.3266 | 202.2268 | 203.1847 | 203.1669 | 204.4688 | 205.4917 | 206.2079 | 207.6652 | 208.7263 | 208.9156 | 0.2%
High oil and gas supply | Energy Expenditures: Non-Renewable Commercial: High oil and gas supply | 3-AEO2022.60.highogs-d011222a | billion 2021 $ |  | 197.9456 | 199.7672 | 192.4045 | 186.8779 | 184.892 | 184.4971 | 184.6308 | 185.2803 | 185.748 | 185.3699 | 187.7463 | 187.9585 | 189.1189 | 190.0631 | 189.2777 | 189.7287 | 190.1855 | 190.2005 | 191.0377 | 192.3656 | 192.6469 | 193.4119 | 194.33 | 194.6711 | 195.7169 | 197.1908 | 197.2064 | 198.6817 | 199.849 | 200.4766 | 0%
Industrial | Energy Expenditures: Non-Renewable Industrial | 3-AEO2022.61. | billion 2021 $
Reference case | Energy Expenditures: Non-Renewable Industrial: Reference case | 3-AEO2022.61.ref2022-d011222a | billion 2021 $ |  | 207.8715 | 216.8663 | 207.9685 | 205.6578 | 205.0002 | 206.9223 | 210.2607 | 216.4557 | 221.2316 | 225.7697 | 230.3931 | 234.7821 | 239.1768 | 241.7042 | 243.6484 | 246.2945 | 249.9793 | 253.2591 | 255.1001 | 259.0366 | 262.6977 | 265.092 | 268.0403 | 270.7476 | 272.8251 | 276.0459 | 277.7694 | 278.5958 | 280.167 | 283.1476 | 1.1%
High oil and gas supply | Energy Expenditures: Non-Renewable Industrial: High oil and gas supply | 3-AEO2022.61.highogs-d011222a | billion 2021 $ |  | 207.8877 | 210.0257 | 197.2089 | 193.689 | 193.4251 | 194.5543 | 196.4022 | 201.486 | 205.659 | 209.0913 | 212.2112 | 215.8566 | 221.0753 | 223.1902 | 224.818 | 227.2344 | 230.3154 | 233.4132 | 235.9829 | 239.5296 | 243.2293 | 245.9913 | 249.7145 | 252.7306 | 255.5922 | 258.8146 | 262.0447 | 264.4793 | 267.1439 | 271.8291 | 0.9%
Transportation | Energy Expenditures: Non-Renewable Transportation | 3-AEO2022.62. | billion 2021 $
Reference case | Energy Expenditures: Non-Renewable Transportation: Reference case | 3-AEO2022.62.ref2022-d011222a | billion 2021 $ |  | 608.6099 | 602.9263 | 562.8059 | 570.5205 | 567.7524 | 571.3954 | 574.9368 | 578.653 | 580.7239 | 587.7043 | 603.9705 | 607.3248 | 611.1716 | 614.3912 | 616.3544 | 620.7034 | 626.2304 | 633.0092 | 635.5499 | 642.6046 | 648.4426 | 651.8411 | 661.3698 | 671.1799 | 677.1691 | 686.5975 | 692.322 | 694.3384 | 699.0295 | 703.4909 | 0.5%
High oil and gas supply | Energy Expenditures: Non-Renewable Transportation: High oil and gas supply | 3-AEO2022.62.highogs-d011222a | billion 2021 $ |  | 608.6117 | 603.0659 | 553.3918 | 551.633 | 549.7933 | 552.8953 | 557.4871 | 558.8954 | 559.9791 | 562.5426 | 574.2125 | 577.5018 | 577.1698 | 574.9077 | 574.9125 | 575.3172 | 575.9191 | 581.1655 | 584.1481 | 596.2147 | 602.8323 | 606.9855 | 616.8892 | 624.3664 | 630.0004 | 639.9269 | 641.9547 | 649.813 | 662.0582 | 673.7139 | 0.4%
Total Non-Renewable Expenditures | Energy Expenditures: Total Non-Renewable | 3-AEO2022.63. | billion 2021 $
Reference case | Energy Expenditures: Total Non-Renewable: Reference case | 3-AEO2022.63.ref2022-d011222a | billion 2021 $ |  | 1289.1782 | 1296.8202 | 1241.5247 | 1237.7415 | 1232.3479 | 1237.4226 | 1246.1743 | 1259.5021 | 1270.1156 | 1283.8955 | 1310.7322 | 1320.8999 | 1334.05 | 1343.0995 | 1346.8826 | 1355.707 | 1366.3176 | 1377.5833 | 1385.0847 | 1398.6616 | 1409.6636 | 1418.011 | 1432.7665 | 1445.8182 | 1457.2584 | 1472.5952 | 1482.2152 | 1488.5813 | 1497.3845 | 1505.5579 | 0.5%
High oil and gas supply | Energy Expenditures: Total Non-Renewable: High oil and gas supply | 3-AEO2022.63.highogs-d011222a | billion 2021 $ |  | 1289.2151 | 1286.0966 | 1213.4678 | 1197.4263 | 1192.1207 | 1196.7739 | 1203.9962 | 1212.5239 | 1219.9099 | 1226.1851 | 1247.0935 | 1255.4036 | 1263.5059 | 1266.0609 | 1266.6838 | 1271.197 | 1276.7459 | 1285.83 | 1293.7549 | 1312.6572 | 1324.2672 | 1333.3329 | 1349.3278 | 1361.2573 | 1372.7036 | 1389.457 | 1395.4751 | 1409.2477 | 1426.8081 | 1444.901 | 0.4%
Transportation Renewable Expenditures | Energy Expenditures: Renewable Transportation | 3-AEO2022.64. | billion 2021 $
Reference case | Energy Expenditures: Renewable Transportation: Reference case | 3-AEO2022.64.ref2022-d011222a | billion 2021 $ |  | 0.9296 | 0.95433 | 0.89494 | 0.87757 | 0.85771 | 0.84427 | 0.82739 | 0.80604 | 0.78469 | 0.77323 | 0.75879 | 0.73719 | 0.72319 | 0.69564 | 0.67772 | 0.67733 | 0.67556 | 0.67358 | 0.67475 | 0.68207 | 0.68866 | 0.69687 | 0.70951 | 0.72246 | 0.73333 | 0.74799 | 0.76121 | 0.77143 | 0.78466 | 0.79828 | -0.5%
High oil and gas supply | Energy Expenditures: Renewable Transportation: High oil and gas supply | 3-AEO2022.64.highogs-d011222a | billion 2021 $ |  | 0.79934 | 0.88302 | 0.89373 | 0.86638 | 0.83943 | 0.8144 | 0.79756 | 0.78906 | 0.76331 | 0.74139 | 0.72302 | 0.70553 | 0.6945 | 0.66899 | 0.65037 | 0.64982 | 0.64843 | 0.6341 | 0.63502 | 0.63792 | 0.64731 | 0.65593 | 0.66972 | 0.68059 | 0.69132 | 0.7296 | 0.73561 | 0.74937 | 0.77281 | 0.79471 | 0%
Total Expenditures | Energy Expenditures | 3-AEO2022.65. | billion 2021 $
Reference case | Energy Expenditures: Reference case | 3-AEO2022.65.ref2022-d011222a | billion 2021 $ |  | 1290.1078 | 1297.7745 | 1242.4196 | 1238.619 | 1233.2056 | 1238.2668 | 1247.0017 | 1260.3081 | 1270.9003 | 1284.6687 | 1311.491 | 1321.6371 | 1334.7732 | 1343.7952 | 1347.5603 | 1356.3844 | 1366.9932 | 1378.2568 | 1385.7595 | 1399.3438 | 1410.3522 | 1418.7079 | 1433.476 | 1446.5406 | 1457.9917 | 1473.3433 | 1482.9764 | 1489.3528 | 1498.1692 | 1506.3561 | 0.5%
High oil and gas supply | Energy Expenditures: High oil and gas supply | 3-AEO2022.65.highogs-d011222a | billion 2021 $ |  | 1290.0144 | 1286.9796 | 1214.3615 | 1198.2926 | 1192.9602 | 1197.5884 | 1204.7938 | 1213.313 | 1220.6732 | 1226.9264 | 1247.8165 | 1256.1091 | 1264.2003 | 1266.7299 | 1267.3342 | 1271.8468 | 1277.3943 | 1286.4641 | 1294.3899 | 1313.2952 | 1324.9146 | 1333.9888 | 1349.9974 | 1361.9379 | 1373.3949 | 1390.1866 | 1396.2107 | 1409.9971 | 1427.5809 | 1445.6957 | 0.4%
Prices in Nominal Dollars |  | 3-AEO2022.68.
Residential |  | 3-AEO2022.69.
Propane | Energy Prices: Nominal: Residential: Propane | 3-AEO2022.70. | nom $/MMBtu
Reference case | Energy Prices: Nominal: Residential: Propane: Reference case | 3-AEO2022.70.ref2022-d011222a | nom $/MMBtu |  | 21.4851 | 23.7812 | 23.9737 | 24.5637 | 25.0859 | 25.7969 | 26.8113 | 28.0981 | 29.3755 | 30.688 | 32.2372 | 33.5176 | 34.831 | 36.0382 | 37.1692 | 38.3166 | 39.5267 | 40.7701 | 41.9472 | 43.3536 | 44.7417 | 45.9872 | 47.3764 | 48.8748 | 50.2276 | 51.6424 | 53.0443 | 54.4205 | 55.729 | 57.0118 | 3.4%
High oil and gas supply | Energy Prices: Nominal: Residential: Propane: High oil and gas supply | 3-AEO2022.70.highogs-d011222a | nom $/MMBtu |  | 21.4851 | 23.469 | 23.1498 | 23.014 | 22.9968 | 23.2361 | 23.7322 | 24.5118 | 25.4841 | 26.4789 | 27.7095 | 28.9347 | 30.2159 | 31.3341 | 32.3023 | 33.2595 | 34.3228 | 35.4838 | 36.5371 | 37.8258 | 38.9832 | 40.0638 | 41.1155 | 42.1209 | 43.0952 | 44.0288 | 44.822 | 45.5654 | 46.4829 | 47.3533 | 2.8%
Distillate Fuel Oil | Energy Prices: Nominal: Residential: Distillate Fuel Oil | 3-AEO2022.71. | nom $/MMBtu
Reference case | Energy Prices: Nominal: Residential: Distillate Fuel Oil: Reference case | 3-AEO2022.71.ref2022-d011222a | nom $/MMBtu |  | 21.71 | 22.5647 | 22.6305 | 24.6334 | 25.7963 | 27.057 | 28.4808 | 29.4129 | 30.2747 | 30.9352 | 31.9944 | 32.8395 | 33.6489 | 34.4665 | 35.3388 | 36.3579 | 37.4737 | 38.4954 | 39.4496 | 40.6885 | 41.764 | 42.7364 | 44.0879 | 45.5286 | 46.7322 | 48.1623 | 49.3116 | 50.2948 | 51.42 | 52.4957 | 3.1%
High oil and gas supply | Energy Prices: Nominal: Residential: Distillate Fuel Oil: High oil and gas supply | 3-AEO2022.71.highogs-d011222a | nom $/MMBtu |  | 21.71 | 22.5586 | 22.1563 | 23.6204 | 24.6899 | 25.9529 | 27.4529 | 28.3793 | 29.2496 | 29.9584 | 30.8132 | 31.7102 | 32.565 | 33.1777 | 33.9788 | 34.7893 | 35.6625 | 36.6097 | 37.4646 | 38.8014 | 39.9026 | 40.7635 | 42.1307 | 43.2181 | 44.1857 | 45.5096 | 46.1565 | 47.1255 | 48.3942 | 49.4661 | 2.9%
Natural Gas | Energy Prices: Nominal: Residential: Natural Gas | 3-AEO2022.72. | nom $/MMBtu
Reference case | Energy Prices: Nominal: Residential: Natural Gas: Reference case | 3-AEO2022.72.ref2022-d011222a | nom $/MMBtu |  | 11.696 | 12.4149 | 12.0172 | 11.7917 | 11.7543 | 11.8698 | 12.0799 | 12.5122 | 13.0306 | 13.4333 | 14.2318 | 14.6092 | 15.148 | 15.5421 | 15.8296 | 16.1988 | 16.629 | 17.0332 | 17.4625 | 17.8889 | 18.331 | 18.7503 | 19.1917 | 19.6017 | 20.0784 | 20.5577 | 21.0604 | 21.5458 | 22.1005 | 22.6285 | 2.3%
High oil and gas supply | Energy Prices: Nominal: Residential: Natural Gas: High oil and gas supply | 3-AEO2022.72.highogs-d011222a | nom $/MMBtu |  | 11.696 | 12.1728 | 11.607 | 11.3036 | 11.2111 | 11.2854 | 11.4714 | 11.887 | 12.3487 | 12.7725 | 13.5922 | 14.0569 | 14.6117 | 15.0325 | 15.4038 | 15.7632 | 16.1995 | 16.5793 | 17.0039 | 17.3733 | 17.8023 | 18.1746 | 18.5795 | 18.9773 | 19.4339 | 19.7947 | 20.1432 | 20.5152 | 20.915 | 21.3115 | 2.1%
Electricity | Energy Prices: Nominal: Residential: Electricity | 3-AEO2022.73. | nom $/MMBtu
Reference case | Energy Prices: Nominal: Residential: Electricity: Reference case | 3-AEO2022.73.ref2022-d011222a | nom $/MMBtu |  | 38.7007 | 39.6177 | 40.0605 | 40.1342 | 40.9257 | 41.9136 | 43.1189 | 44.4012 | 45.6787 | 46.869 | 48.1687 | 49.4118 | 50.8343 | 52.2146 | 53.148 | 54.2614 | 55.2428 | 56.2454 | 57.5432 | 58.8688 | 60.0559 | 61.4567 | 62.7596 | 63.8303 | 65.3333 | 66.7594 | 68.1523 | 69.8149 | 71.2748 | 72.4377 | 2.2%
High oil and gas supply | Energy Prices: Nominal: Residential: Electricity: High oil and gas supply | 3-AEO2022.73.highogs-d011222a | nom $/MMBtu |  | 38.7033 | 39.441 | 39.5388 | 39.4089 | 40.035 | 41.1182 | 42.2416 | 43.4123 | 44.6414 | 45.6952 | 47.1932 | 48.4173 | 49.7886 | 51.2595 | 52.1842 | 53.4529 | 54.7093 | 55.7645 | 57.0104 | 58.5287 | 59.7231 | 61.0789 | 62.3784 | 63.5629 | 64.9138 | 66.4654 | 67.5166 | 68.9023 | 70.0504 | 70.9889 | 2.1%
Commercial |  | 3-AEO2022.75.
Propane | Energy Prices: Nominal: Commercial: Propane | 3-AEO2022.76. | nom $/MMBtu
Reference case | Energy Prices: Nominal: Commercial: Propane: Reference case | 3-AEO2022.76.ref2022-d011222a | nom $/MMBtu |  | 18.7922 | 20.2878 | 19.0308 | 19.3823 | 19.7054 | 20.3364 | 21.2953 | 22.4696 | 23.465 | 24.4827 | 25.7878 | 26.7214 | 27.7093 | 28.5501 | 29.3348 | 30.1883 | 31.1262 | 32.0756 | 32.9201 | 34.0857 | 35.1286 | 35.9672 | 37.068 | 38.2641 | 39.2016 | 40.2753 | 41.3191 | 42.3301 | 43.2648 | 44.2074 | 3%
High oil and gas supply | Energy Prices: Nominal: Commercial: Propane: High oil and gas supply | 3-AEO2022.76.highogs-d011222a | nom $/MMBtu |  | 18.7922 | 19.8372 | 18.081 | 17.7553 | 17.7674 | 18.106 | 18.6637 | 19.4657 | 20.3679 | 21.1757 | 22.2549 | 23.3281 | 24.3778 | 25.1331 | 25.7645 | 26.4752 | 27.343 | 28.3139 | 29.0734 | 30.1685 | 31.0003 | 31.7686 | 32.5528 | 33.2964 | 34.0322 | 34.7184 | 35.2703 | 35.8202 | 36.6435 | 37.3335 | 2.4%
Distillate Fuel Oil | Energy Prices: Nominal: Commercial: Distillate Fuel Oil | 3-AEO2022.77. | nom $/MMBtu
Reference case | Energy Prices: Nominal: Commercial: Distillate Fuel Oil: Reference case | 3-AEO2022.77.ref2022-d011222a | nom $/MMBtu |  | 21.7883 | 22.6497 | 21.5106 | 22.3779 | 22.3086 | 22.2826 | 22.3707 | 23.1569 | 23.8598 | 24.3746 | 25.6776 | 26.3892 | 27.1226 | 27.8002 | 28.5442 | 29.4175 | 30.3832 | 31.2529 | 32.047 | 33.0919 | 34.0059 | 34.8072 | 36.0082 | 37.2942 | 38.3248 | 39.5361 | 40.5182 | 41.3351 | 42.2435 | 43.0708 | 2.4%
High oil and gas supply | Energy Prices: Nominal: Commercial: Distillate Fuel Oil: High oil and gas supply | 3-AEO2022.77.highogs-d011222a | nom $/MMBtu |  | 21.7883 | 22.6436 | 21.0428 | 21.3635 | 21.2064 | 21.1832 | 21.3319 | 22.0977 | 22.7917 | 23.327 | 24.4135 | 25.1973 | 25.8612 | 26.3031 | 26.9349 | 27.5654 | 28.2639 | 29.0596 | 29.7359 | 30.9226 | 31.8501 | 32.5569 | 33.7332 | 34.6468 | 35.4408 | 36.5801 | 37.0605 | 37.8621 | 38.9741 | 39.8811 | 2.1%
Residual Fuel Oil | Energy Prices: Nominal: Commercial: Residual Fuel | 3-AEO2022.78. | nom $/MMBtu
Reference case | Energy Prices: Nominal: Commercial: Residual Fuel: Reference case | 3-AEO2022.78.ref2022-d011222a | nom $/MMBtu |  | 6.4996 | 7.7272 | 7.9938 | 9.6009 | 10.4159 | 11.3203 | 12.4913 | 13.047 | 13.4821 | 13.9871 | 14.5375 | 15.0419 | 15.5331 | 15.8944 | 16.2717 | 16.5612 | 16.8962 | 17.5671 | 17.6964 | 18.9047 | 19.6042 | 20.2778 | 21.3546 | 22.3043 | 22.9695 | 23.7535 | 24.5035 | 24.892 | 25.5696 | 25.9927 | 4.9%
High oil and gas supply | Energy Prices: Nominal: Commercial: Residual Fuel: High oil and gas supply | 3-AEO2022.78.highogs-d011222a | nom $/MMBtu |  | 6.4996 | 7.7251 | 7.6939 | 8.8515 | 9.5927 | 10.5149 | 11.6495 | 12.1667 | 12.6341 | 13.0468 | 13.4915 | 14.0061 | 14.4345 | 14.7332 | 15.1474 | 15.5519 | 16.0054 | 16.5886 | 16.9553 | 17.8717 | 18.498 | 18.9215 | 19.7144 | 20.3223 | 20.9368 | 21.636 | 21.9463 | 22.5115 | 23.1975 | 23.8379 | 4.6%
Natural Gas | Energy Prices: Nominal: Commercial: Natural Gas | 3-AEO2022.79. | nom $/MMBtu
Reference case | Energy Prices: Nominal: Commercial: Natural Gas: Reference case | 3-AEO2022.79.ref2022-d011222a | nom $/MMBtu |  | 8.4291 | 8.9971 | 8.8635 | 8.7461 | 8.798 | 8.9911 | 9.2646 | 9.6106 | 10.0303 | 10.3418 | 10.9127 | 11.1723 | 11.5821 | 11.8766 | 12.0717 | 12.3448 | 12.6763 | 12.9826 | 13.3105 | 13.6352 | 13.9681 | 14.2785 | 14.6105 | 14.9051 | 15.2628 | 15.6241 | 16.0049 | 16.372 | 16.8006 | 17.2005 | 2.5%
High oil and gas supply | Energy Prices: Nominal: Commercial: Natural Gas: High oil and gas supply | 3-AEO2022.79.highogs-d011222a | nom $/MMBtu |  | 8.4291 | 8.7703 | 8.493 | 8.3015 | 8.2966 | 8.4452 | 8.691 | 9.0189 | 9.3822 | 9.708 | 10.281 | 10.59 | 11.0183 | 11.3278 | 11.591 | 11.8423 | 12.169 | 12.4432 | 12.7624 | 13.0272 | 13.349 | 13.6136 | 13.9131 | 14.2042 | 14.5552 | 14.8065 | 15.0457 | 15.3113 | 15.6051 | 15.8977 | 2.2%
Electricity | Energy Prices: Nominal: Commercial: Electricity | 3-AEO2022.80. | nom $/MMBtu
Reference case | Energy Prices: Nominal: Commercial: Electricity: Reference case | 3-AEO2022.80.ref2022-d011222a | nom $/MMBtu |  | 33.1815 | 33.8781 | 33.6067 | 33.4423 | 34.0785 | 34.8171 | 35.7285 | 36.6856 | 37.6445 | 38.5095 | 39.5111 | 40.3608 | 41.4716 | 42.4933 | 43.0829 | 43.8482 | 44.509 | 45.1508 | 46.1516 | 47.1052 | 47.868 | 48.8705 | 49.8459 | 50.4692 | 51.5804 | 52.6191 | 53.5228 | 54.7864 | 55.8619 | 56.6071 | 1.9%
High oil and gas supply | Energy Prices: Nominal: Commercial: Electricity: High oil and gas supply | 3-AEO2022.80.highogs-d011222a | nom $/MMBtu |  | 33.1826 | 33.6406 | 33.0065 | 32.7525 | 33.2263 | 34.1111 | 34.9456 | 35.8579 | 36.7156 | 37.4272 | 38.6515 | 39.5012 | 40.5623 | 41.683 | 42.2081 | 43.1408 | 44.0354 | 44.7049 | 45.6314 | 46.8008 | 47.5454 | 48.5143 | 49.4291 | 50.1299 | 51.0176 | 52.1734 | 52.7221 | 53.7251 | 54.5021 | 55.0263 | 1.8%
Industrial |  | 3-AEO2022.82.
Propane | Energy Prices: Nominal: Industrial: Propane | 3-AEO2022.83. | nom $/MMBtu
Reference case | Energy Prices: Nominal: Industrial: Propane: Reference case | 3-AEO2022.83.ref2022-d011222a | nom $/MMBtu |  | 13.642 | 14.8233 | 13.2281 | 13.5096 | 13.7003 | 14.204 | 15.0328 | 16.0783 | 16.922 | 17.8055 | 18.6647 | 19.4564 | 20.2599 | 20.9423 | 21.5651 | 22.2663 | 23.0557 | 23.8476 | 24.5153 | 25.5461 | 26.4147 | 27.0438 | 27.9821 | 29.0144 | 29.7331 | 30.616 | 31.4528 | 32.2436 | 32.9382 | 33.6402 | 3.2%
High oil and gas supply | Energy Prices: Nominal: Industrial: Propane: High oil and gas supply | 3-AEO2022.83.highogs-d011222a | nom $/MMBtu |  | 13.642 | 14.3263 | 12.2598 | 11.8734 | 11.7865 | 11.9994 | 12.4023 | 13.0335 | 13.7516 | 14.3671 | 14.937 | 15.777 | 16.6277 | 17.1629 | 17.5835 | 18.0967 | 18.7676 | 19.5456 | 20.0924 | 20.9956 | 21.6058 | 22.1564 | 22.7321 | 23.264 | 23.7928 | 24.2622 | 24.6012 | 24.9479 | 25.5936 | 26.0909 | 2.3%
Distillate Fuel Oil | Energy Prices: Nominal: Industrial: Distillate Fuel Oil | 3-AEO2022.84. | nom $/MMBtu
Reference case | Energy Prices: Nominal: Industrial: Distillate Fuel Oil: Reference case | 3-AEO2022.84.ref2022-d011222a | nom $/MMBtu |  | 21.7176 | 22.5716 | 21.5156 | 22.3453 | 22.2665 | 22.2209 | 22.2798 | 23.0691 | 23.7815 | 24.3003 | 25.2204 | 25.9216 | 26.606 | 27.2687 | 28.0142 | 28.8883 | 29.8513 | 30.7176 | 31.5102 | 32.5369 | 33.4542 | 34.251 | 35.4665 | 36.7568 | 37.7832 | 38.9757 | 39.9641 | 40.7922 | 41.6889 | 42.5043 | 2.3%
High oil and gas supply | Energy Prices: Nominal: Industrial: Distillate Fuel Oil: High oil and gas supply | 3-AEO2022.84.highogs-d011222a | nom $/MMBtu |  | 21.7176 | 22.5658 | 21.0407 | 21.3341 | 21.1621 | 21.1233 | 21.249 | 22.0195 | 22.7218 | 23.2603 | 23.9574 | 24.6794 | 25.3514 | 25.786 | 26.413 | 27.0454 | 27.7454 | 28.5294 | 29.209 | 30.3935 | 31.3215 | 32.0381 | 33.207 | 34.1145 | 34.9085 | 36.0476 | 36.5326 | 37.3362 | 38.4489 | 39.3608 | 2.1%
Residual Fuel Oil | Energy Prices: Nominal: Industrial: Residual Fuel Oil | 3-AEO2022.85. | nom $/MMBtu
Reference case | Energy Prices: Nominal: Industrial: Residual Fuel Oil: Reference case | 3-AEO2022.85.ref2022-d011222a | nom $/MMBtu |  | 7.0809 | 8.4805 | 8.9928 | 10.8412 | 11.8994 | 13.1084 | 14.5674 | 15.2004 | 15.7144 | 16.2901 | 16.9198 | 17.4949 | 18.0594 | 18.4951 | 18.954 | 19.3149 | 19.695 | 20.4825 | 20.7427 | 22.0024 | 22.7832 | 23.5337 | 24.6813 | 25.6687 | 26.4009 | 27.3065 | 28.0669 | 28.6491 | 29.3613 | 29.9412 | 5.1%
High oil and gas supply | Energy Prices: Nominal: Industrial: Residual Fuel Oil: High oil and gas supply | 3-AEO2022.85.highogs-d011222a | nom $/MMBtu |  | 7.0808 | 8.4728 | 8.6694 | 10.0845 | 11.0649 | 12.266 | 13.7066 | 14.2774 | 14.8173 | 15.3129 | 15.8569 | 16.4399 | 16.9626 | 17.3459 | 17.8371 | 18.3068 | 18.8187 | 19.4755 | 19.9556 | 20.9335 | 21.652 | 22.159 | 23.0267 | 23.7253 | 24.3364 | 25.1896 | 25.5411 | 26.1302 | 26.9169 | 27.6381 | 4.8%
Natural Gas | Energy Prices: Nominal: Industrial: Natural Gas | 3-AEO2022.86. | nom $/MMBtu
Reference case | Energy Prices: Nominal: Industrial: Natural Gas: Reference case | 3-AEO2022.86.ref2022-d011222a | nom $/MMBtu |  | 5.0583 | 4.9607 | 4.7309 | 4.487 | 4.406 | 4.4885 | 4.6922 | 4.9801 | 5.2466 | 5.4738 | 5.6553 | 5.8114 | 6.0306 | 6.1588 | 6.2684 | 6.4108 | 6.5755 | 6.735 | 6.89 | 7.0823 | 7.2536 | 7.3851 | 7.5463 | 7.6427 | 7.7947 | 7.9594 | 8.1358 | 8.3269 | 8.4998 | 8.6865 | 1.9%
High oil and gas supply | Energy Prices: Nominal: Industrial: Natural Gas: High oil and gas supply | 3-AEO2022.86.highogs-d011222a | nom $/MMBtu |  | 5.062 | 4.6883 | 4.3029 | 3.9675 | 3.8489 | 3.8652 | 3.995 | 4.2394 | 4.4443 | 4.6403 | 4.7645 | 4.8947 | 5.1339 | 5.2701 | 5.3585 | 5.466 | 5.5898 | 5.6788 | 5.824 | 5.9014 | 5.9958 | 6.0438 | 6.1407 | 6.2392 | 6.358 | 6.4631 | 6.5383 | 6.6528 | 6.7893 | 6.926 | 1.1%
Metallurgical Coal | Energy Prices: Nominal: Industrial: Metallurgical Coal | 3-AEO2022.87. | nom $/MMBtu
Reference case | Energy Prices: Nominal: Industrial: Metallurgical Coal: Reference case | 3-AEO2022.87.ref2022-d011222a | nom $/MMBtu |  | 3.92 | 3.6054 | 3.4914 | 3.3984 | 3.379 | 3.3908 | 3.4456 | 3.5335 | 3.6329 | 3.7528 | 3.8665 | 3.9938 | 4.1151 | 4.2374 | 4.3665 | 4.5017 | 4.6473 | 4.7898 | 4.9332 | 5.0881 | 5.2426 | 5.3983 | 5.5599 | 5.7329 | 5.9109 | 6.0978 | 6.2845 | 6.4651 | 6.6547 | 6.8627 | 1.9%
High oil and gas supply | Energy Prices: Nominal: Industrial: Metallurgical Coal: High oil and gas supply | 3-AEO2022.87.highogs-d011222a | nom $/MMBtu |  | 3.9208 | 3.5928 | 3.4783 | 3.3812 | 3.3612 | 3.3827 | 3.4417 | 3.5265 | 3.6359 | 3.7679 | 3.8946 | 4.0389 | 4.1767 | 4.3117 | 4.4556 | 4.603 | 4.7622 | 4.9125 | 5.0658 | 5.2271 | 5.3881 | 5.545 | 5.7086 | 5.8796 | 6.0544 | 6.2301 | 6.4051 | 6.5759 | 6.7418 | 6.9062 | 2%
Other Industrial Coal | Energy Prices: Nominal: Industrial: Other Industrial Coal | 3-AEO2022.88. | nom $/MMBtu
Reference case | Energy Prices: Nominal: Industrial: Other Industrial Coal: Reference case | 3-AEO2022.88.ref2022-d011222a | nom $/MMBtu |  | 2.6914 | 2.7432 | 2.801 | 2.8696 | 2.936 | 2.9961 | 3.0601 | 3.1369 | 3.2139 | 3.2908 | 3.3715 | 3.4497 | 3.5312 | 3.6127 | 3.6879 | 3.7663 | 3.8487 | 3.9445 | 4.0371 | 4.1365 | 4.2393 | 4.3293 | 4.4344 | 4.5451 | 4.6588 | 4.7741 | 4.8883 | 5.0033 | 5.1266 | 5.2522 | 2.3%
High oil and gas supply | Energy Prices: Nominal: Industrial: Other Industrial Coal: High oil and gas supply | 3-AEO2022.88.highogs-d011222a | nom $/MMBtu |  | 2.7241 | 2.7328 | 2.7903 | 2.8586 | 2.9215 | 2.9775 | 3.0489 | 3.1255 | 3.2076 | 3.2911 | 3.3819 | 3.474 | 3.5599 | 3.6565 | 3.742 | 3.8235 | 3.9115 | 4.0194 | 4.1094 | 4.2107 | 4.3108 | 4.4117 | 4.5138 | 4.6057 | 4.7079 | 4.8142 | 4.9125 | 5.0111 | 5.1112 | 5.2078 | 2.3%
Coal to Liquids | Energy Prices: Nominal: Industrial: Coal to Liquids | 3-AEO2022.89. | nom $/MMBtu
Reference case | Energy Prices: Nominal: Industrial: Coal to Liquids: Reference case | 3-AEO2022.89.ref2022-d011222a | nom $/MMBtu |  | 0 | 0 | 0 | 0 | 0 | 0 | 0 | 0 | 0 | 0 | 0 | 0 | 0 | 0 | 0 | 0 | 0 | 0 | 0 | 0 | 0 | 0 | 0 | 0 | 0 | 0 | 0 | 0 | 0 | 0 | - -
High oil and gas supply | Energy Prices: Nominal: Industrial: Coal to Liquids: High oil and gas supply | 3-AEO2022.89.highogs-d011222a | nom $/MMBtu |  | 0 | 0 | 0 | 0 | 0 | 0 | 0 | 0 | 0 | 0 | 0 | 0 | 0 | 0 | 0 | 0 | 0 | 0 | 0 | 0 | 0 | 0 | 0 | 0 | 0 | 0 | 0 | 0 | 0 | 0 | - -
Electricity | Energy Prices: Nominal: Industrial: Electricity | 3-AEO2022.90. | nom $/MMBtu
Reference case | Energy Prices: Nominal: Industrial: Electricity: Reference case | 3-AEO2022.90.ref2022-d011222a | nom $/MMBtu |  | 21.9289 | 22.2586 | 21.6877 | 21.4326 | 21.6857 | 21.9655 | 22.513 | 23.1794 | 23.7713 | 24.3633 | 24.9437 | 25.5291 | 26.1496 | 26.7556 | 27.12 | 27.6455 | 28.0549 | 28.5252 | 29.1013 | 29.7 | 30.2548 | 30.8266 | 31.3609 | 31.8236 | 32.4374 | 33.0707 | 33.7163 | 34.452 | 35.1313 | 35.717 | 1.7%
High oil and gas supply | Energy Prices: Nominal: Industrial: Electricity: High oil and gas supply | 3-AEO2022.90.highogs-d011222a | nom $/MMBtu |  | 21.928 | 22.1002 | 21.1185 | 20.8236 | 21.0318 | 21.3701 | 21.8406 | 22.4291 | 23.0244 | 23.5431 | 24.2248 | 24.8045 | 25.4367 | 26.0958 | 26.477 | 27.0159 | 27.5463 | 28.0061 | 28.5523 | 29.2173 | 29.7391 | 30.2704 | 30.7478 | 31.2151 | 31.7455 | 32.3417 | 32.7323 | 33.2593 | 33.7218 | 34.1733 | 1.5%
Transportation |  | 3-AEO2022.93.
Propane | Energy Prices: Nominal: Transportation: Propane | 3-AEO2022.94. | nom $/MMBtu
Reference case | Energy Prices: Nominal: Transportation: Propane: Reference case | 3-AEO2022.94.ref2022-d011222a | nom $/MMBtu |  | 17.7431 | 18.7963 | 17.5577 | 17.9578 | 18.2755 | 18.869 | 19.7438 | 20.7935 | 21.6644 | 22.5629 | 23.8664 | 24.692 | 25.5922 | 26.339 | 27.0424 | 27.8125 | 28.6557 | 29.5056 | 30.261 | 31.3115 | 32.2364 | 32.9846 | 33.9814 | 35.0519 | 35.8854 | 36.856 | 37.796 | 38.7094 | 39.5586 | 40.4211 | 2.9%
High oil and gas supply | Energy Prices: Nominal: Transportation: Propane: High oil and gas supply | 3-AEO2022.94.highogs-d011222a | nom $/MMBtu |  | 17.7431 | 18.3863 | 16.7195 | 16.5305 | 16.6043 | 16.9553 | 17.488 | 18.2322 | 19.0534 | 19.7805 | 20.9053 | 21.9093 | 22.8561 | 23.5311 | 24.1104 | 24.7715 | 25.5726 | 26.4584 | 27.1439 | 28.1462 | 28.8927 | 29.5939 | 30.3156 | 31.0005 | 31.6806 | 32.3161 | 32.8325 | 33.3542 | 34.1246 | 34.7568 | 2.3%
E85 | Energy Prices: Nominal: Transportation: E85 | 3-AEO2022.95. | nom $/MMBtu
Reference case | Energy Prices: Nominal: Transportation: E85: Reference case | 3-AEO2022.95.ref2022-d011222a | nom $/MMBtu |  | 25.6954 | 26.309 | 26.9305 | 27.3014 | 27.6163 | 28.6104 | 29.7137 | 30.8359 | 31.8652 | 33.4575 | 35.1576 | 36.404 | 37.4292 | 38.9082 | 40.0063 | 40.9487 | 42.0485 | 43.5382 | 44.4854 | 45.8525 | 47.2286 | 48.3366 | 49.9263 | 51.5632 | 52.9124 | 54.5853 | 56.0203 | 57.1581 | 58.5256 | 59.8596 | 3%
High oil and gas supply | Energy Prices: Nominal: Transportation: E85: High oil and gas supply | 3-AEO2022.95.highogs-d011222a | nom $/MMBtu |  | 25.7451 | 26.3204 | 26.4078 | 26.1437 | 26.3932 | 27.3221 | 28.4708 | 29.2659 | 30.3608 | 31.6966 | 33.364 | 34.6223 | 35.3715 | 36.5167 | 37.5429 | 38.2332 | 38.9335 | 40.5642 | 41.545 | 43.5349 | 44.7789 | 45.8919 | 47.2108 | 48.4676 | 49.5377 | 50.4478 | 51.2589 | 52.5259 | 54.0559 | 55.5149 | 2.7%
Motor Gasoline | Energy Prices: Nominal: Transportation: Motor Gasoline | 3-AEO2022.96. | nom $/MMBtu
Reference case | Energy Prices: Nominal: Transportation: Motor Gasoline: Reference case | 3-AEO2022.96.ref2022-d011222a | nom $/MMBtu |  | 25.8442 | 25.3798 | 23.1137 | 23.4812 | 23.796 | 24.637 | 25.5637 | 26.4896 | 27.3379 | 28.666 | 30.2665 | 31.253 | 32.2094 | 33.1838 | 34.0463 | 35.0459 | 36.0463 | 37.2535 | 38.0977 | 39.268 | 40.413 | 41.4003 | 42.7694 | 44.1596 | 45.3076 | 46.7141 | 47.9255 | 48.8888 | 50.0396 | 51.1753 | 2.4%
High oil and gas supply | Energy Prices: Nominal: Transportation: Motor Gasoline: High oil and gas supply | 3-AEO2022.96.highogs-d011222a | nom $/MMBtu |  | 25.8441 | 25.3727 | 22.7178 | 22.5748 | 22.7837 | 23.4671 | 24.3905 | 25.1593 | 25.9925 | 27.0273 | 28.5216 | 29.6006 | 30.4011 | 31.1807 | 31.9755 | 32.7765 | 33.4955 | 34.5236 | 35.393 | 36.8596 | 37.9213 | 38.8558 | 40.0316 | 41.1157 | 42.0402 | 43.1976 | 43.7659 | 44.7809 | 46.1139 | 47.3519 | 2.1%
Jet Fuel | Energy Prices: Nominal: Transportation: Jet Fuel | 3-AEO2022.97. | nom $/MMBtu
Reference case | Energy Prices: Nominal: Transportation: Jet Fuel: Reference case | 3-AEO2022.97.ref2022-d011222a | nom $/MMBtu |  | 14.6973 | 15.7345 | 14.949 | 16.5373 | 16.9967 | 17.5781 | 18.347 | 19.1346 | 19.8039 | 20.1949 | 21.2723 | 21.9821 | 22.6151 | 23.3475 | 24.019 | 24.8268 | 25.7457 | 26.5828 | 27.327 | 28.2346 | 29.0984 | 29.8276 | 30.9906 | 32.2215 | 33.1405 | 34.2662 | 35.2113 | 35.9643 | 36.8673 | 37.5994 | 3.3%
High oil and gas supply | Energy Prices: Nominal: Transportation: Jet Fuel: High oil and gas supply | 3-AEO2022.97.highogs-d011222a | nom $/MMBtu |  | 14.6973 | 15.7302 | 14.4779 | 15.4544 | 15.8639 | 16.4854 | 17.2654 | 18.0296 | 18.6998 | 19.1498 | 19.9459 | 20.6712 | 21.1965 | 21.5521 | 22.14 | 22.6579 | 23.2822 | 24.0995 | 24.6736 | 25.8133 | 26.6604 | 27.2744 | 28.444 | 29.3094 | 30.0559 | 31.094 | 31.5215 | 32.2741 | 33.374 | 34.2567 | 3%
Diesel Fuel (distillate fuel oil) | Energy Prices: Nominal: Transportation: Diesel Fuel | 3-AEO2022.98. | nom $/MMBtu
Reference case | Energy Prices: Nominal: Transportation: Diesel Fuel: Reference case | 3-AEO2022.98.ref2022-d011222a | nom $/MMBtu |  | 23.7123 | 23.3574 | 22.9313 | 24.2838 | 24.8322 | 25.414 | 26.1262 | 26.9933 | 27.8121 | 28.4147 | 29.8429 | 30.6307 | 31.4813 | 32.2378 | 33.0884 | 34.0752 | 35.1176 | 36.0967 | 37.0279 | 38.1808 | 39.2272 | 40.1411 | 41.4896 | 42.9179 | 44.0695 | 45.3964 | 46.538 | 47.5083 | 48.5582 | 49.5527 | 2.6%
High oil and gas supply | Energy Prices: Nominal: Transportation: Diesel Fuel: High oil and gas supply | 3-AEO2022.98.highogs-d011222a | nom $/MMBtu |  | 23.7123 | 23.3512 | 22.599 | 23.4248 | 23.9145 | 24.4867 | 25.2746 | 26.1279 | 26.9786 | 27.67 | 28.9799 | 29.8832 | 30.6408 | 31.177 | 31.959 | 32.7678 | 33.6328 | 34.5231 | 35.3269 | 36.6269 | 37.6992 | 38.591 | 39.8596 | 40.7956 | 41.7669 | 43.0254 | 43.6897 | 44.6485 | 45.9165 | 46.9356 | 2.4%
Residual Fuel Oil | Energy Prices: Nominal: Transportation: Residual Fuel Oil | 3-AEO2022.99. | nom $/MMBtu
Reference case | Energy Prices: Nominal: Transportation: Residual Fuel Oil: Reference case | 3-AEO2022.99.ref2022-d011222a | nom $/MMBtu |  | 12.3383 | 10.6834 | 13.3999 | 14.6613 | 15.1949 | 15.7608 | 16.5595 | 17.1866 | 17.7275 | 18.2888 | 18.9973 | 19.5584 | 20.1629 | 20.6321 | 21.1358 | 21.5821 | 22.1089 | 22.8787 | 23.3074 | 24.338 | 25.0957 | 25.8045 | 26.8989 | 27.8775 | 28.6744 | 29.5921 | 30.3642 | 31.005 | 31.7791 | 32.433 | 3.4%
High oil and gas supply | Energy Prices: Nominal: Transportation: Residual Fuel Oil: High oil and gas supply | 3-AEO2022.99.highogs-d011222a | nom $/MMBtu |  | 12.3384 | 10.6789 | 13.0512 | 13.9173 | 14.3817 | 14.8748 | 15.6802 | 16.2207 | 16.7691 | 17.2659 | 17.962 | 18.5354 | 19.0419 | 19.4614 | 19.9759 | 20.4817 | 20.9964 | 21.6838 | 22.1931 | 23.1682 | 23.895 | 24.4357 | 25.3046 | 26.0186 | 26.6311 | 27.5062 | 27.9113 | 28.4942 | 29.2795 | 29.9952 | 3.1%
Natural Gas | Energy Prices: Nominal: Transportation: Natural Gas | 3-AEO2022.100. | nom $/MMBtu
Reference case | Energy Prices: Nominal: Transportation: Natural Gas: Reference case | 3-AEO2022.100.ref2022-d011222a | nom $/MMBtu |  | 14.644 | 14.9804 | 14.5006 | 14.2498 | 14.1486 | 14.1638 | 14.278 | 14.4777 | 14.6719 | 14.8187 | 15.9888 | 16.1098 | 16.465 | 16.6305 | 16.7579 | 16.9662 | 17.1945 | 17.4429 | 17.6892 | 18.047 | 18.3866 | 18.6755 | 19.049 | 19.3891 | 19.7545 | 20.1523 | 20.5596 | 20.9449 | 21.352 | 21.7585 | 1.4%
High oil and gas supply | Energy Prices: Nominal: Transportation: Natural Gas: High oil and gas supply | 3-AEO2022.100.highogs-d011222a | nom $/MMBtu |  | 14.6284 | 14.695 | 14.0723 | 13.7243 | 13.6505 | 13.5954 | 13.6451 | 13.7853 | 13.9087 | 14.0506 | 15.2105 | 15.4858 | 15.7485 | 15.9328 | 16.0665 | 16.2428 | 16.4345 | 16.6179 | 16.8564 | 17.0933 | 17.3384 | 17.5231 | 17.8204 | 18.1124 | 18.3958 | 18.7102 | 18.9419 | 19.223 | 19.555 | 19.8702 | 1.1%
Electricity | Energy Prices: Nominal: Transportation: Electricity | 3-AEO2022.101. | nom $/MMBtu
Reference case | Energy Prices: Nominal: Transportation: Electricity: Reference case | 3-AEO2022.101.ref2022-d011222a | nom $/MMBtu |  | 38.968 | 40.5946 | 39.8791 | 39.6323 | 40.6109 | 41.9514 | 43.1367 | 44.3145 | 45.4356 | 46.2883 | 47.4768 | 48.6482 | 49.8638 | 50.9191 | 51.6079 | 52.3638 | 53.2076 | 54.0695 | 54.9615 | 55.9544 | 56.9157 | 57.9249 | 58.8319 | 59.7561 | 60.8517 | 61.9315 | 62.9552 | 64.0882 | 65.2221 | 66.2897 | 1.8%
High oil and gas supply | Energy Prices: Nominal: Transportation: Electricity: High oil and gas supply | 3-AEO2022.101.highogs-d011222a | nom $/MMBtu |  | 39.0713 | 40.3945 | 39.2809 | 38.798 | 39.6257 | 41.0024 | 42.0703 | 43.119 | 44.1476 | 44.9702 | 46.2756 | 47.4679 | 48.7637 | 49.8689 | 50.5793 | 51.4675 | 52.4997 | 53.3446 | 54.2676 | 55.3437 | 56.3225 | 57.2866 | 58.2842 | 59.2177 | 60.2387 | 61.2338 | 62.062 | 62.9301 | 63.7898 | 64.5592 | 1.7%
Electric Power |  | 3-AEO2022.103.
Distillate Fuel Oil | Energy Prices: Nominal: Electric Power: Distillate Fuel Oil | 3-AEO2022.104. | nom $/MMBtu
Reference case | Energy Prices: Nominal: Electric Power: Distillate Fuel Oil: Reference case | 3-AEO2022.104.ref2022-d011222a | nom $/MMBtu |  | 21.7145 | 22.5614 | 21.2573 | 22.2438 | 22.0463 | 21.8708 | 21.8871 | 22.6831 | 23.4059 | 23.9639 | 24.754 | 25.4735 | 26.0897 | 26.8381 | 27.5676 | 28.4379 | 29.3652 | 30.1664 | 30.9355 | 31.9691 | 32.8359 | 33.6423 | 34.7953 | 36.0434 | 37.0388 | 38.309 | 39.3025 | 40.1036 | 41.0113 | 41.8442 | 2.3%
High oil and gas supply | Energy Prices: Nominal: Electric Power: Distillate Fuel Oil: High oil and gas supply | 3-AEO2022.104.highogs-d011222a | nom $/MMBtu |  | 21.7147 | 22.5528 | 20.8238 | 21.2292 | 20.992 | 20.8773 | 20.9332 | 21.6764 | 22.3995 | 22.9605 | 23.5666 | 24.2804 | 24.8674 | 25.3514 | 25.941 | 26.5515 | 27.2084 | 28.0034 | 28.6318 | 29.8915 | 30.804 | 31.4948 | 32.6563 | 33.5514 | 34.3105 | 35.4858 | 36.0081 | 36.8067 | 37.9274 | 38.8582 | 2%
Residual Fuel Oil | Energy Prices: Nominal: Electric Power: Residual Fuel Oil | 3-AEO2022.105. | nom $/MMBtu
Reference case | Energy Prices: Nominal: Electric Power: Residual Fuel Oil: Reference case | 3-AEO2022.105.ref2022-d011222a | nom $/MMBtu |  | 12.9846 | 13.6598 | 13.354 | 14.6338 | 15.198 | 15.7686 | 16.652 | 17.2636 | 17.8012 | 18.3284 | 19.1053 | 19.6496 | 20.263 | 20.7511 | 21.2649 | 21.7093 | 22.2572 | 23.0027 | 23.4863 | 24.3525 | 24.9643 | 25.4437 | 26.2533 | 26.8725 | 27.1684 | 28.1818 | 28.978 | 29.7106 | 30.4985 | 31.1863 | 3.1%
High oil and gas supply | Energy Prices: Nominal: Electric Power: Residual Fuel Oil: High oil and gas supply | 3-AEO2022.105.highogs-d011222a | nom $/MMBtu |  | 12.9857 | 13.6459 | 13.0599 | 13.9571 | 14.3822 | 14.8678 | 15.7402 | 16.2535 | 16.7738 | 17.2399 | 18.0161 | 18.5561 | 19.031 | 19.4539 | 19.9561 | 20.4222 | 20.913 | 21.5801 | 22.0574 | 23.0007 | 23.5436 | 23.9304 | 24.5009 | 24.8415 | 25.0417 | 25.9355 | 26.3278 | 26.8818 | 27.7282 | 28.4008 | 2.7%
Natural Gas | Energy Prices: Nominal: Electric Power: Natural Gas | 3-AEO2022.106. | nom $/MMBtu
Reference case | Energy Prices: Nominal: Electric Power: Natural Gas: Reference case | 3-AEO2022.106.ref2022-d011222a | nom $/MMBtu |  | 5.1494 | 4.1387 | 3.9438 | 3.7141 | 3.6174 | 3.7018 | 3.8982 | 4.1704 | 4.3754 | 4.5724 | 4.7417 | 4.8742 | 5.055 | 5.1292 | 5.2013 | 5.3056 | 5.4274 | 5.5708 | 5.6911 | 5.8698 | 5.9949 | 6.097 | 6.2206 | 6.2802 | 6.3997 | 6.5365 | 6.6657 | 6.844 | 6.9646 | 7.1068 | 1.1%
High oil and gas supply | Energy Prices: Nominal: Electric Power: Natural Gas: High oil and gas supply | 3-AEO2022.106.highogs-d011222a | nom $/MMBtu |  | 5.1499 | 3.8758 | 3.5321 | 3.232 | 3.1168 | 3.1399 | 3.2658 | 3.5074 | 3.6479 | 3.8095 | 3.9337 | 4.047 | 4.2669 | 4.3666 | 4.4145 | 4.4973 | 4.5801 | 4.6443 | 4.7683 | 4.8365 | 4.8985 | 4.9112 | 4.9813 | 5.0544 | 5.1421 | 5.2085 | 5.2861 | 5.3305 | 5.4135 | 5.5061 | 0.2%
Steam Coal | Energy Prices: Nominal: Electric Power: Steam Coal | 3-AEO2022.107. | nom $/MMBtu
Reference case | Energy Prices: Nominal: Electric Power: Steam Coal: Reference case | 3-AEO2022.107.ref2022-d011222a | nom $/MMBtu |  | 2.0573 | 2.0784 | 2.0974 | 2.1439 | 2.1408 | 2.157 | 2.2101 | 2.2537 | 2.3172 | 2.3676 | 2.4207 | 2.4601 | 2.5099 | 2.5566 | 2.5945 | 2.6304 | 2.6841 | 2.7429 | 2.7996 | 2.8707 | 2.9293 | 2.9789 | 3.0286 | 3.0888 | 3.1537 | 3.2208 | 3.2843 | 3.3435 | 3.4227 | 3.4958 | 1.8%
High oil and gas supply | Energy Prices: Nominal: Electric Power: Steam Coal: High oil and gas supply | 3-AEO2022.107.highogs-d011222a | nom $/MMBtu |  | 2.1144 | 2.0103 | 2.0524 | 2.1172 | 2.0936 | 2.1063 | 2.1487 | 2.1931 | 2.2427 | 2.2923 | 2.3514 | 2.3951 | 2.4389 | 2.4941 | 2.5195 | 2.5536 | 2.6101 | 2.6606 | 2.7104 | 2.7582 | 2.8032 | 2.8548 | 2.8882 | 2.9342 | 2.9877 | 3.01 | 3.0564 | 3.0986 | 3.1532 | 3.2044 | 1.4%
Uranium | Energy Prices: Nominal: Electric Power: Uranium | 3-AEO2022.108. | nom $/MMBtu
Reference case | Energy Prices: Nominal: Electric Power: Uranium: Reference case | 3-AEO2022.108.ref2022-d011222a | nom $/MMBtu |  | 0.71666 | 0.73504 | 0.75029 | 0.7684 | 0.78894 | 0.80946 | 0.83239 | 0.85455 | 0.87787 | 0.90091 | 0.92301 | 0.94622 | 0.96993 | 0.99299 | 1.0179 | 1.0433 | 1.0679 | 1.0948 | 1.1222 | 1.1508 | 1.1802 | 1.2105 | 1.2417 | 1.2736 | 1.3061 | 1.3397 | 1.374 | 1.4092 | 1.4455 | 1.4826 | 2.5%
High oil and gas supply | Energy Prices: Nominal: Electric Power: Uranium: High oil and gas supply | 3-AEO2022.108.highogs-d011222a | nom $/MMBtu |  | 0.71666 | 0.73484 | 0.74965 | 0.76738 | 0.78814 | 0.80953 | 0.83399 | 0.85848 | 0.88492 | 0.91162 | 0.93798 | 0.96589 | 0.9942 | 1.0216 | 1.0506 | 1.0796 | 1.108 | 1.1375 | 1.1672 | 1.1985 | 1.2296 | 1.2611 | 1.2926 | 1.3242 | 1.3557 | 1.388 | 1.4193 | 1.4504 | 1.4812 | 1.5111 | 2.6%
Average Price to All Users |  | 3-AEO2022.111.
Propane | Energy Prices: Nominal: Average Price to All Users: Propane | 3-AEO2022.112. | nom $/MMBtu
Reference case | Energy Prices: Nominal: Average Price to All Users: Propane: Reference case | 3-AEO2022.112.ref2022-d011222a | nom $/MMBtu |  | 19.4898 | 21.8822 | 21.0389 | 21.514 | 21.9209 | 22.5647 | 23.5131 | 24.7097 | 25.8139 | 26.9495 | 28.2908 | 29.3573 | 30.4654 | 31.4519 | 32.3699 | 33.3274 | 34.3512 | 35.395 | 36.3503 | 37.5877 | 38.7512 | 39.7347 | 40.9251 | 42.2163 | 43.2951 | 44.4743 | 45.6301 | 46.7537 | 47.8 | 48.8331 | 3.2%
High oil and gas supply | Energy Prices: Nominal: Average Price to All Users: Propane: High oil and gas supply | 3-AEO2022.112.highogs-d011222a | nom $/MMBtu |  | 19.4896 | 21.1166 | 20.1627 | 19.9289 | 19.8936 | 20.1429 | 20.6253 | 21.3738 | 22.2679 | 23.1316 | 24.1941 | 25.2867 | 26.4114 | 27.3096 | 28.0689 | 28.8573 | 29.7686 | 30.7783 | 31.6276 | 32.7643 | 33.7026 | 34.5679 | 35.4257 | 36.2369 | 37.0273 | 37.7703 | 38.3745 | 38.9515 | 39.7566 | 40.4671 | 2.6%
E85 | Energy Prices: Nominal: Average Price to All Users: E85 | 3-AEO2022.113. | nom $/MMBtu
Reference case | Energy Prices: Nominal: Average Price to All Users: E85: Reference case | 3-AEO2022.113.ref2022-d011222a | nom $/MMBtu |  | 25.6954 | 26.309 | 26.9305 | 27.3014 | 27.6163 | 28.6104 | 29.7137 | 30.8359 | 31.8652 | 33.4575 | 35.1576 | 36.404 | 37.4292 | 38.9082 | 40.0063 | 40.9487 | 42.0485 | 43.5382 | 44.4854 | 45.8525 | 47.2286 | 48.3366 | 49.9263 | 51.5632 | 52.9124 | 54.5853 | 56.0203 | 57.1581 | 58.5256 | 59.8596 | 3%
High oil and gas supply | Energy Prices: Nominal: Average Price to All Users: E85: High oil and gas supply | 3-AEO2022.113.highogs-d011222a | nom $/MMBtu |  | 25.7451 | 26.3204 | 26.4078 | 26.1437 | 26.3932 | 27.3221 | 28.4708 | 29.2659 | 30.3608 | 31.6966 | 33.364 | 34.6223 | 35.3715 | 36.5167 | 37.5429 | 38.2332 | 38.9335 | 40.5642 | 41.545 | 43.5349 | 44.7789 | 45.8919 | 47.2108 | 48.4676 | 49.5377 | 50.4478 | 51.2589 | 52.5259 | 54.0559 | 55.5149 | 2.7%
Motor Gasoline | Energy Prices: Nominal: Average Price to All Users: Motor Gasoline | 3-AEO2022.114. | nom $/MMBtu
Reference case | Energy Prices: Nominal: Average Price to All Users: Motor Gasoline: Reference case | 3-AEO2022.114.ref2022-d011222a | nom $/MMBtu |  | 25.8346 | 25.3747 | 23.14 | 23.52 | 23.8334 | 24.6637 | 25.5743 | 26.5006 | 27.3493 | 28.6776 | 30.2752 | 31.2619 | 32.2182 | 33.1928 | 34.0557 | 35.0556 | 36.0564 | 37.2639 | 38.1086 | 39.2793 | 40.4248 | 41.4127 | 42.7824 | 44.173 | 45.3215 | 46.7285 | 47.9405 | 48.9043 | 50.0557 | 51.1921 | 2.4%
High oil and gas supply | Energy Prices: Nominal: Average Price to All Users: Motor Gasoline: High oil and gas supply | 3-AEO2022.114.highogs-d011222a | nom $/MMBtu |  | 25.8346 | 25.3677 | 22.7457 | 22.6158 | 22.823 | 23.4949 | 24.401 | 25.1703 | 26.004 | 27.0391 | 28.5304 | 29.6091 | 30.41 | 31.1899 | 31.9851 | 32.7865 | 33.5059 | 34.5344 | 35.4042 | 36.8712 | 37.9335 | 38.8683 | 40.0446 | 41.1291 | 42.0541 | 43.2119 | 43.7806 | 44.796 | 46.1294 | 47.3678 | 2.1%
Jet Fuel | Energy Prices: Nominal: Average Price to All Users: Jet Fuel | 3-AEO2022.115. | nom $/MMBtu
Reference case | Energy Prices: Nominal: Average Price to All Users: Jet Fuel: Reference case | 3-AEO2022.115.ref2022-d011222a | nom $/MMBtu |  | 14.6973 | 15.7345 | 14.949 | 16.5373 | 16.9967 | 17.5781 | 18.347 | 19.1346 | 19.8039 | 20.1949 | 21.2723 | 21.9821 | 22.6151 | 23.3475 | 24.019 | 24.8268 | 25.7457 | 26.5828 | 27.327 | 28.2346 | 29.0984 | 29.8276 | 30.9906 | 32.2215 | 33.1405 | 34.2662 | 35.2113 | 35.9643 | 36.8673 | 37.5994 | 3.3%
High oil and gas supply | Energy Prices: Nominal: Average Price to All Users: Jet Fuel: High oil and gas supply | 3-AEO2022.115.highogs-d011222a | nom $/MMBtu |  | 14.6973 | 15.7302 | 14.4779 | 15.4544 | 15.8639 | 16.4854 | 17.2654 | 18.0296 | 18.6998 | 19.1498 | 19.9459 | 20.6712 | 21.1965 | 21.5521 | 22.14 | 22.6579 | 23.2822 | 24.0995 | 24.6736 | 25.8133 | 26.6604 | 27.2744 | 28.444 | 29.3094 | 30.0559 | 31.094 | 31.5215 | 32.2741 | 33.374 | 34.2567 | 3%
Distillate Fuel Oil | Energy Prices: Nominal: Average Price to All Users: Distillate Fuel Oil | 3-AEO2022.116. | nom $/MMBtu
Reference case | Energy Prices: Nominal: Average Price to All Users: Distillate Fuel Oil: Reference case | 3-AEO2022.116.ref2022-d011222a | nom $/MMBtu |  | 23.2396 | 23.1648 | 22.6448 | 23.939 | 24.3864 | 24.8717 | 25.4885 | 26.3417 | 27.1263 | 27.7088 | 29.015 | 29.776 | 30.5843 | 31.3132 | 32.1332 | 33.0768 | 34.12 | 35.0687 | 35.952 | 37.0715 | 38.0804 | 38.9686 | 40.2824 | 41.6658 | 42.7935 | 44.0893 | 45.1805 | 46.1169 | 47.1275 | 48.0607 | 2.5%
High oil and gas supply | Energy Prices: Nominal: Average Price to All Users: Distillate Fuel Oil: High oil and gas supply | 3-AEO2022.116.highogs-d011222a | nom $/MMBtu |  | 23.2396 | 23.1607 | 22.1692 | 22.9279 | 23.2779 | 23.7781 | 24.4657 | 25.3078 | 26.0897 | 26.6998 | 27.8019 | 28.6597 | 29.4323 | 29.9589 | 30.6779 | 31.4078 | 32.2046 | 33.0661 | 33.8456 | 35.1119 | 36.1343 | 36.9403 | 38.1965 | 39.1996 | 40.0858 | 41.3232 | 41.9083 | 42.8046 | 43.9995 | 44.9927 | 2.3%
Residual Fuel Oil | Energy Prices: Nominal: Average Price to All Users: Residual Fuel Oil | 3-AEO2022.117. | nom $/MMBtu
Reference case | Energy Prices: Nominal: Average Price to All Users: Residual Fuel Oil: Reference case | 3-AEO2022.117.ref2022-d011222a | nom $/MMBtu |  | 12.0136 | 10.7112 | 13.1115 | 14.4209 | 14.9913 | 15.5882 | 16.4268 | 17.0459 | 17.578 | 18.1313 | 18.8349 | 19.3906 | 19.9865 | 20.4497 | 20.9472 | 21.3818 | 21.8922 | 22.6582 | 23.0677 | 24.1071 | 24.8551 | 25.5543 | 26.639 | 27.6058 | 28.3808 | 29.2962 | 30.0647 | 30.6989 | 31.4645 | 32.1075 | 3.4%
High oil and gas supply | Energy Prices: Nominal: Average Price to All Users: Residual Fuel Oil: High oil and gas supply | 3-AEO2022.117.highogs-d011222a | nom $/MMBtu |  | 12.0136 | 10.7007 | 12.7501 | 13.6619 | 14.1653 | 14.697 | 15.5428 | 16.0778 | 16.619 | 17.1092 | 17.7969 | 18.3653 | 18.8656 | 19.278 | 19.7866 | 20.2828 | 20.7916 | 21.4715 | 21.9723 | 22.9434 | 23.6575 | 24.1863 | 25.0399 | 25.7377 | 26.3372 | 27.205 | 27.6007 | 28.1795 | 28.9625 | 29.6729 | 3.2%
Natural Gas | Energy Prices: Nominal: Average Price to All Users: Natural Gas | 3-AEO2022.118. | nom $/MMBtu
Reference case | Energy Prices: Nominal: Average Price to All Users: Natural Gas: Reference case | 3-AEO2022.118.ref2022-d011222a | nom $/MMBtu |  | 6.7149 | 6.5152 | 6.2549 | 6.0367 | 6.0099 | 6.1201 | 6.3392 | 6.6465 | 6.9717 | 7.2457 | 7.59 | 7.7841 | 8.066 | 8.2438 | 8.3942 | 8.5761 | 8.7776 | 8.9758 | 9.1765 | 9.4051 | 9.6027 | 9.7733 | 9.9754 | 10.11 | 10.3078 | 10.5233 | 10.7437 | 10.9806 | 11.2116 | 11.4375 | 1.9%
High oil and gas supply | Energy Prices: Nominal: Average Price to All Users: Natural Gas: High oil and gas supply | 3-AEO2022.118.highogs-d011222a | nom $/MMBtu |  | 6.7162 | 6.2555 | 5.8046 | 5.4641 | 5.3587 | 5.3977 | 5.5368 | 5.7687 | 6.0168 | 6.2539 | 6.5391 | 6.7181 | 6.9329 | 7.1055 | 7.244 | 7.3924 | 7.5532 | 7.6726 | 7.8374 | 7.9465 | 8.0763 | 8.1569 | 8.2778 | 8.4118 | 8.5715 | 8.6764 | 8.7789 | 8.8751 | 9.0162 | 9.1521 | 1.1%
Metallurgical Coal | Energy Prices: Nominal: Average Price to All Users: Metallurgical Coal | 3-AEO2022.119. | nom $/MMBtu
Reference case | Energy Prices: Nominal: Average Price to All Users: Metallurgical Coal: Reference case | 3-AEO2022.119.ref2022-d011222a | nom $/MMBtu |  | 3.92 | 3.6054 | 3.4914 | 3.3984 | 3.379 | 3.3908 | 3.4456 | 3.5335 | 3.6329 | 3.7528 | 3.8665 | 3.9938 | 4.1151 | 4.2374 | 4.3665 | 4.5017 | 4.6473 | 4.7898 | 4.9332 | 5.0881 | 5.2426 | 5.3983 | 5.5599 | 5.7329 | 5.9109 | 6.0978 | 6.2845 | 6.4651 | 6.6547 | 6.8627 | 1.9%
High oil and gas supply | Energy Prices: Nominal: Average Price to All Users: Metallurgical Coal: High oil and gas supply | 3-AEO2022.119.highogs-d011222a | nom $/MMBtu |  | 3.9208 | 3.5928 | 3.4783 | 3.3812 | 3.3612 | 3.3827 | 3.4417 | 3.5265 | 3.6359 | 3.7679 | 3.8946 | 4.0389 | 4.1767 | 4.3117 | 4.4556 | 4.603 | 4.7622 | 4.9125 | 5.0658 | 5.2271 | 5.3881 | 5.545 | 5.7086 | 5.8796 | 6.0544 | 6.2301 | 6.4051 | 6.5759 | 6.7418 | 6.9062 | 2%
Other Coal | Energy Prices: Nominal: Average Price to All Users: Other Coal | 3-AEO2022.120. | nom $/MMBtu
Reference case | Energy Prices: Nominal: Average Price to All Users: Other Coal: Reference case | 3-AEO2022.120.ref2022-d011222a | nom $/MMBtu |  | 2.0926 | 2.1172 | 2.1386 | 2.1935 | 2.1964 | 2.2166 | 2.271 | 2.3176 | 2.3841 | 2.4374 | 2.4933 | 2.537 | 2.5886 | 2.6421 | 2.685 | 2.7282 | 2.7867 | 2.8498 | 2.9108 | 2.9877 | 3.0514 | 3.1057 | 3.162 | 3.2286 | 3.2993 | 3.3713 | 3.4402 | 3.5047 | 3.5878 | 3.6654 | 2%
High oil and gas supply | Energy Prices: Nominal: Average Price to All Users: Other Coal: High oil and gas supply | 3-AEO2022.120.highogs-d011222a | nom $/MMBtu |  | 2.1485 | 2.0525 | 2.0983 | 2.1723 | 2.1598 | 2.1782 | 2.2287 | 2.2751 | 2.3302 | 2.3847 | 2.4491 | 2.4995 | 2.5488 | 2.6133 | 2.6489 | 2.693 | 2.7584 | 2.8175 | 2.8746 | 2.9386 | 2.9931 | 3.0523 | 3.1019 | 3.1585 | 3.222 | 3.2638 | 3.3216 | 3.3835 | 3.4462 | 3.5043 | 1.7%
Coal to Liquids | Energy Prices: Nominal: Average Price to All Users: Coal to Liquids | 3-AEO2022.121. | nom $/MMBtu
Reference case | Energy Prices: Nominal: Average Price to All Users: Coal to Liquids: Reference case | 3-AEO2022.121.ref2022-d011222a | nom $/MMBtu |  | 0 | 0 | 0 | 0 | 0 | 0 | 0 | 0 | 0 | 0 | 0 | 0 | 0 | 0 | 0 | 0 | 0 | 0 | 0 | 0 | 0 | 0 | 0 | 0 | 0 | 0 | 0 | 0 | 0 | 0 | - -
High oil and gas supply | Energy Prices: Nominal: Average Price to All Users: Coal to Liquids: High oil and gas supply | 3-AEO2022.121.highogs-d011222a | nom $/MMBtu |  | 0 | 0 | 0 | 0 | 0 | 0 | 0 | 0 | 0 | 0 | 0 | 0 | 0 | 0 | 0 | 0 | 0 | 0 | 0 | 0 | 0 | 0 | 0 | 0 | 0 | 0 | 0 | 0 | 0 | 0 | - -
Electricity | Energy Prices: Nominal: Average Price to All Users: Electricity | 3-AEO2022.122. | nom $/MMBtu
Reference case | Energy Prices: Nominal: Average Price to All Users: Electricity: Reference case | 3-AEO2022.122.ref2022-d011222a | nom $/MMBtu |  | 32.461 | 33.0456 | 33.0047 | 32.9143 | 33.5105 | 34.2286 | 35.1709 | 36.1878 | 37.1768 | 38.099 | 39.1106 | 40.051 | 41.1635 | 42.2254 | 42.9043 | 43.7572 | 44.4912 | 45.2441 | 46.2613 | 47.281 | 48.1633 | 49.2102 | 50.2004 | 50.9775 | 52.1266 | 53.2228 | 54.273 | 55.5835 | 56.7265 | 57.6053 | 2%
High oil and gas supply | Energy Prices: Nominal: Average Price to All Users: Electricity: High oil and gas supply | 3-AEO2022.122.highogs-d011222a | nom $/MMBtu |  | 32.4624 | 32.8712 | 32.4468 | 32.2072 | 32.6492 | 33.4601 | 34.3208 | 35.2554 | 36.197 | 36.9995 | 38.1933 | 39.1298 | 40.2117 | 41.3557 | 42.0099 | 42.9771 | 43.9229 | 44.6951 | 45.653 | 46.8295 | 47.6853 | 48.678 | 49.6129 | 50.4388 | 51.4168 | 52.5681 | 53.2545 | 54.2718 | 55.125 | 55.7827 | 1.9%
Non-Renewable Energy Expenditures by Sector |  | 3-AEO2022.124.
(billion nominal dollars) |  | 3-AEO2022.125.
Residential | Energy Expenditures: Nominal: Non-Renewable Residential | 3-AEO2022.126. | billion nom $
Reference case | Energy Expenditures: Nominal: Non-Renewable Residential: Reference case | 3-AEO2022.126.ref2022-d011222a | billion nom $ |  | 274.7567 | 282.0208 | 286.2011 | 288.2068 | 294.4416 | 302.1957 | 311.2916 | 321.7743 | 332.6304 | 342.4566 | 355.0609 | 365.2772 | 377.3494 | 388.6322 | 397.5156 | 408.1801 | 418.8412 | 429.6489 | 442.1244 | 454.8056 | 466.8824 | 480.1859 | 493.3618 | 505.5547 | 520.6011 | 535.426 | 550.243 | 566.615 | 582.3954 | 596.7732 | 2.7%
High oil and gas supply | Energy Expenditures: Nominal: Non-Renewable Residential: High oil and gas supply | 3-AEO2022.126.highogs-d011222a | billion nom $ |  | 274.7701 | 279.7583 | 281.6738 | 282.3417 | 287.8131 | 296.1099 | 304.9198 | 315.0562 | 325.8427 | 335.5295 | 349.5283 | 360.4305 | 372.7122 | 384.8845 | 394.3413 | 405.9139 | 418.0841 | 429.1383 | 441.4927 | 455.1802 | 467.3491 | 480.3101 | 493.414 | 506.0118 | 520.0096 | 534.8063 | 546.744 | 560.9914 | 574.2089 | 586.4273 | 2.6%
Commercial | Energy Expenditures: Nominal: Non-Renewable Commercial | 3-AEO2022.127. | billion nom $
Reference case | Energy Expenditures: Nominal: Non-Renewable Commercial: Reference case | 3-AEO2022.127.ref2022-d011222a | billion nom $ |  | 197.9403 | 206.523 | 204.4843 | 203.795 | 207.0967 | 211.0955 | 217.1627 | 223.9785 | 230.9388 | 237.0247 | 245.281 | 251.5256 | 259.5695 | 266.9538 | 272.4168 | 279.1262 | 285.6938 | 292.3549 | 300.5366 | 308.6747 | 316.2749 | 324.9326 | 333.9541 | 341.5492 | 351.5464 | 361.3794 | 370.9006 | 382.0559 | 392.8151 | 402.1734 | 2.5%
High oil and gas supply | Energy Expenditures: Nominal: Non-Renewable Commercial: High oil and gas supply | 3-AEO2022.127.highogs-d011222a | billion nom $ |  | 197.9456 | 204.5344 | 200.3801 | 198.9373 | 201.5616 | 206.2907 | 212.0626 | 218.7411 | 225.3977 | 231.0602 | 240.4434 | 247.17 | 255.2561 | 263.2327 | 268.8029 | 276.1166 | 283.6467 | 290.4185 | 298.4637 | 307.7204 | 315.2884 | 323.7482 | 332.4796 | 340.2745 | 349.268 | 359.2844 | 366.4038 | 376.2021 | 385.3984 | 393.3499 | 2.4%
Industrial | Energy Expenditures: Nominal: Non-Renewable Industrial | 3-AEO2022.128. | billion nom $
Reference case | Energy Expenditures: Nominal: Non-Renewable Industrial: Reference case | 3-AEO2022.128.ref2022-d011222a | billion nom $ |  | 207.8715 | 222.1018 | 216.7755 | 219.2202 | 223.7085 | 231.3445 | 241.0385 | 254.3777 | 266.3178 | 278.1109 | 290.3521 | 302.457 | 314.9385 | 325.3728 | 335.2531 | 346.3815 | 359.3477 | 372.1727 | 383.1706 | 397.9098 | 412.6862 | 425.9427 | 440.5506 | 455.1609 | 469.0725 | 485.4565 | 499.6165 | 512.5518 | 527.2637 | 545.0739 | 3.4%
High oil and gas supply | Energy Expenditures: Nominal: Non-Renewable Industrial: High oil and gas supply | 3-AEO2022.128.highogs-d011222a | billion nom $ |  | 207.8877 | 215.0377 | 205.3837 | 206.1879 | 210.8642 | 217.5359 | 225.583 | 237.8734 | 249.5588 | 260.6285 | 271.7751 | 283.8566 | 298.3881 | 309.1128 | 319.2754 | 330.6994 | 343.4973 | 356.4002 | 368.683 | 383.1668 | 398.0721 | 411.7598 | 427.237 | 441.7594 | 456.1189 | 471.5639 | 486.8717 | 500.7893 | 515.173 | 533.3486 | 3.3%
Transportation | Energy Expenditures: Nominal: Non-Renewable Transportation | 3-AEO2022.129. | billion nom $
Reference case | Energy Expenditures: Nominal: Non-Renewable Transportation: Reference case | 3-AEO2022.129.ref2022-d011222a | billion nom $ |  | 608.6099 | 617.4819 | 586.6393 | 608.1444 | 619.5657 | 638.8348 | 659.0955 | 680.0303 | 699.0732 | 723.9544 | 761.1517 | 782.3835 | 804.7663 | 827.0695 | 848.0858 | 872.9393 | 900.2124 | 930.2281 | 954.6215 | 987.1141 | 1018.6738 | 1047.3606 | 1087.0264 | 1128.3383 | 1164.2675 | 1207.4557 | 1245.2614 | 1277.4219 | 1315.5475 | 1354.2565 | 2.8%
High oil and gas supply | Energy Expenditures: Nominal: Non-Renewable Transportation: High oil and gas supply | 3-AEO2022.129.highogs-d011222a | billion nom $ |  | 608.6117 | 617.4572 | 576.3312 | 587.2305 | 599.3621 | 618.2058 | 640.3167 | 659.8291 | 679.5118 | 701.1992 | 735.3838 | 759.4288 | 779.0133 | 796.2329 | 816.4625 | 837.2723 | 858.938 | 887.3855 | 912.6316 | 953.7433 | 986.6031 | 1016.0206 | 1055.4371 | 1091.3589 | 1124.2717 | 1165.9558 | 1192.7336 | 1230.4153 | 1276.7448 | 1321.8761 | 2.7%
Total Non-Renewable Expenditures | Energy Expenditures: Nominal: Total Non-Renewable | 3-AEO2022.130. | billion nom $
Reference case | Energy Expenditures: Nominal: Total Non-Renewable: Reference case | 3-AEO2022.130.ref2022-d011222a | billion nom $ |  | 1289.1782 | 1328.1276 | 1294.1002 | 1319.3665 | 1344.8124 | 1383.4705 | 1428.5881 | 1480.1609 | 1528.9603 | 1581.5466 | 1651.8458 | 1701.6433 | 1756.6237 | 1808.0281 | 1853.2714 | 1906.6271 | 1964.0952 | 2024.4045 | 2080.4531 | 2148.5042 | 2214.5173 | 2278.4216 | 2354.8928 | 2430.603 | 2505.4873 | 2589.7175 | 2666.0215 | 2738.6448 | 2818.0217 | 2898.2766 | 2.8%
High oil and gas supply | Energy Expenditures: Nominal: Total Non-Renewable: High oil and gas supply | 3-AEO2022.130.highogs-d011222a | billion nom $ |  | 1289.2151 | 1316.7875 | 1263.7689 | 1274.6974 | 1299.6011 | 1338.1421 | 1382.8822 | 1431.4999 | 1480.311 | 1528.4175 | 1597.1306 | 1650.8859 | 1705.3698 | 1753.463 | 1798.8822 | 1850.0022 | 1904.166 | 1963.3424 | 2021.271 | 2099.8108 | 2167.3125 | 2231.8386 | 2308.5679 | 2379.4048 | 2449.6682 | 2531.6104 | 2592.7532 | 2668.3982 | 2751.5249 | 2835.002 | 2.8%
Transportation Renewable Expenditures | Energy Expenditures: Nominal: Renewable Transportation | 3-AEO2022.131. | billion nom $
Reference case | Energy Expenditures: Nominal: Renewable Transportation: Reference case | 3-AEO2022.131.ref2022-d011222a | billion nom $ |  | 0.9296 | 0.97737 | 0.93283 | 0.93544 | 0.93598 | 0.94391 | 0.9485 | 0.94725 | 0.94461 | 0.95249 | 0.95627 | 0.94968 | 0.95227 | 0.93644 | 0.93253 | 0.95258 | 0.97112 | 0.98985 | 1.0135 | 1.0477 | 1.0819 | 1.1197 | 1.1661 | 1.2146 | 1.2608 | 1.3154 | 1.3692 | 1.4193 | 1.4767 | 1.5367 | 1.7%
High oil and gas supply | Energy Expenditures: Nominal: Renewable Transportation: High oil and gas supply | 3-AEO2022.131.highogs-d011222a | billion nom $ |  | 0.79934 | 0.90409 | 0.93078 | 0.92229 | 0.91511 | 0.9106 | 0.91606 | 0.93156 | 0.92625 | 0.92412 | 0.92595 | 0.92779 | 0.93738 | 0.92653 | 0.92362 | 0.9457 | 0.96708 | 0.96821 | 0.99211 | 1.0205 | 1.0594 | 1.098 | 1.1458 | 1.1896 | 1.2337 | 1.3293 | 1.3667 | 1.4189 | 1.4903 | 1.5593 | 2.3%
Total Expenditures | Energy Expenditures: Nominal | 3-AEO2022.132. | billion nom $
Reference case | Energy Expenditures: Nominal: Reference case | 3-AEO2022.132.ref2022-d011222a | billion nom $ |  | 1290.1078 | 1329.1049 | 1295.033 | 1320.3018 | 1345.7483 | 1384.4143 | 1429.5365 | 1481.1082 | 1529.9048 | 1582.499 | 1652.8022 | 1702.593 | 1757.5758 | 1808.9646 | 1854.2039 | 1907.5798 | 1965.0662 | 2025.3944 | 2081.4668 | 2149.552 | 2215.5991 | 2279.5415 | 2356.0588 | 2431.8176 | 2506.7483 | 2591.033 | 2667.3906 | 2740.0642 | 2819.4983 | 2899.8132 | 2.8%
High oil and gas supply | Energy Expenditures: Nominal: High oil and gas supply | 3-AEO2022.132.highogs-d011222a | billion nom $ |  | 1290.0144 | 1317.6916 | 1264.6997 | 1275.6196 | 1300.5164 | 1339.0529 | 1383.7982 | 1432.4314 | 1481.2373 | 1529.3416 | 1598.0566 | 1651.8138 | 1706.307 | 1754.3894 | 1799.8057 | 1850.948 | 1905.1333 | 1964.3108 | 2022.2631 | 2100.8313 | 2168.3721 | 2232.9365 | 2309.7136 | 2380.5942 | 2450.9019 | 2532.9397 | 2594.1199 | 2669.8171 | 2753.0154 | 2836.5613 | 2.8%

## Table 9
Table 9. Electricity Generating Capacity
https://www.eia.gov/outlooks/aeo/data/browser/#/?id=9-AEO2022&region=0-0&cases=ref2022~highogs&start=2020&end=2050&f=A&sourcekey=0
Tue Sep 27 2022 13:11:51 GMT-0400 (Eastern Daylight Time)
Source: U.S. Energy Information Administration
| full name | api key | units | 2020 | 2021 | 2022 | 2023 | 2024 | 2025 | 2026 | 2027 | 2028 | 2029 | 2030 | 2031 | 2032 | 2033 | 2034 | 2035 | 2036 | 2037 | 2038 | 2039 | 2040 | 2041 | 2042 | 2043 | 2044 | 2045 | 2046 | 2047 | 2048 | 2049 | 2050 | Growth (2021-2050)
Electric Power Sector |  | 9-AEO2022.2.
Power Only |  | 9-AEO2022.3.
Coal | Electricity Capacity: Electric Power Sector: Power Only: Coal | 9-AEO2022.4. | GW
Reference case | Electricity Capacity: Electric Power Sector: Power Only: Coal: Reference case | 9-AEO2022.4.ref2022-d011222a | GW |  | 207.2408 | 197.4274 | 188.4364 | 181.7603 | 161.8705 | 155.0645 | 148.5497 | 137.379 | 126.3837 | 121.3987 | 120.5817 | 118.0657 | 117.3037 | 112.0337 | 110.4177 | 109.4137 | 108.7007 | 107.6337 | 107.2947 | 105.5297 | 105.1897 | 105.1897 | 105.1897 | 105.1897 | 102.6757 | 102.6757 | 102.6757 | 102.6757 | 102.6757 | 102.6757 | -2.4%
High oil and gas supply | Electricity Capacity: Electric Power Sector: Power Only: Coal: High oil and gas supply | 9-AEO2022.4.highogs-d011222a | GW |  | 207.2408 | 197.4274 | 188.4364 | 180.5658 | 157.3597 | 150.6462 | 135.2281 | 120.6172 | 112.1382 | 107.3609 | 105.5045 | 101.4645 | 96.1346 | 91.6688 | 90.0528 | 88.2922 | 87.9022 | 86.0652 | 85.7262 | 80.6295 | 80.2685 | 80.2685 | 80.2685 | 79.4265 | 76.9125 | 76.9125 | 76.9125 | 76.9125 | 76.9125 | 76.9125 | -3.4%
Oil and Natural Gas Steam 4 |  | Electricity Capacity: Electric Power Sector: Power Only: Oil and Natural Gas Steam | 9-AEO2022.5. | bar: 2020
Reference case | Electricity Capacity: Electric Power Sector: Power Only: Oil and Natural Gas Steam: Reference case | 9-AEO2022.5.ref2022-d011222a | GW |  | 73.7758 | 71.5554 | 65.464 | 58.3917 | 51.7595 | 49.0281 | 47.423 | 46.663 | 45.2235 | 44.7494 | 43.7674 | 43.5244 | 42.7823 | 42.2823 | 41.3328 | 41.3328 | 41.3098 | 41.3098 | 41.3098 | 41.3098 | 41.3098 | 41.3098 | 41.3098 | 41.3098 | 41.3098 | 41.3098 | 41.3098 | 41.3098 | 40.1142 | 39.8672 | -2.1%
High oil and gas supply | Electricity Capacity: Electric Power Sector: Power Only: Oil and Natural Gas Steam: High oil and gas supply | 9-AEO2022.5.highogs-d011222a | GW |  | 73.7758 | 71.5554 | 66.5053 | 59.747 | 54.4354 | 51.1222 | 49.4745 | 48.7145 | 46.6069 | 46.6069 | 45.0783 | 44.8353 | 44.0932 | 43.5482 | 42.5987 | 41.8887 | 41.6387 | 42.4087 | 42.4087 | 43.2304 | 43.2304 | 43.2304 | 43.2304 | 44.0724 | 43.4602 | 43.4602 | 43.4602 | 43.4602 | 43.4602 | 43.4602 | -1.8%
Combined Cycle | Electricity Capacity: Electric Power Sector: Power Only: Combined Cycle | 9-AEO2022.6. | GW
Reference case | Electricity Capacity: Electric Power Sector: Power Only: Combined Cycle: Reference case | 9-AEO2022.6.ref2022-d011222a | GW |  | 249.7643 | 257.8427 | 261.3536 | 269.2436 | 285.3831 | 292.2111 | 309.8967 | 315.3926 | 327.0886 | 330.9342 | 336.0115 | 343.337 | 352.8007 | 360.85 | 367.0442 | 372.2489 | 375.2588 | 379.7806 | 384.8516 | 388.7984 | 392.7346 | 395.3499 | 399.1102 | 403.8394 | 406.5898 | 410.2126 | 412.3934 | 415.465 | 420.5776 | 426.2058 | 1.9%
High oil and gas supply | Electricity Capacity: Electric Power Sector: Power Only: Combined Cycle: High oil and gas supply | 9-AEO2022.6.highogs-d011222a | GW |  | 249.7643 | 257.8427 | 261.3536 | 277.1584 | 295.032 | 303.8567 | 327.2274 | 339.2189 | 351.2703 | 358.0495 | 365.4552 | 377.3219 | 386.3179 | 393.9427 | 403.6325 | 411.1157 | 415.8232 | 420.5485 | 425.4877 | 429.4814 | 434.2183 | 438.6623 | 446.483 | 455.264 | 461.2508 | 467.3807 | 474.4891 | 477.3935 | 481.9114 | 485.6406 | 2.3%
Combustion Turbine/Diesel | Electricity Capacity: Electric Power Sector: Power Only: Combustion Turbine/Diesel | 9-AEO2022.7. | GW
Reference case | Electricity Capacity: Electric Power Sector: Power Only: Combustion Turbine/Diesel: Reference case | 9-AEO2022.7.ref2022-d011222a | GW |  | 141.1348 | 153.9725 | 167.3508 | 173.5224 | 181.7332 | 186.1412 | 188.5142 | 191.7439 | 197.1129 | 200.5818 | 203.4918 | 206.7413 | 211.7532 | 217.9485 | 223.9088 | 228.1205 | 232.8513 | 239.9574 | 244.1616 | 248.7899 | 256.5753 | 261.0625 | 265.9362 | 274.9299 | 280.7284 | 286.9038 | 297.0216 | 303.39 | 315.4168 | 322.2009 | 2.9%
High oil and gas supply | Electricity Capacity: Electric Power Sector: Power Only: Combustion Turbine/Diesel: High oil and gas supply | 9-AEO2022.7.highogs-d011222a | GW |  | 141.1348 | 153.6819 | 168.3529 | 177.825 | 193.9745 | 197.1277 | 204.1343 | 208.8995 | 214.491 | 217.8516 | 221.3854 | 226.3745 | 230.7659 | 235.3977 | 241.1942 | 244.6772 | 249.132 | 255.6721 | 259.8813 | 267.6477 | 272.9341 | 277.8995 | 282.7294 | 290.5502 | 297.8978 | 304.6625 | 313.9458 | 325.55 | 330.8264 | 344.4919 | 3.1%
Nuclear Power | Electricity Capacity: Electric Power Sector: Power Only: Nuclear | 9-AEO2022.8. | GW
Reference case | Electricity Capacity: Electric Power Sector: Power Only: Nuclear: Reference case | 9-AEO2022.8.ref2022-d011222a | GW |  | 95.4873 | 97.0148 | 97.0588 | 97.1096 | 96.0187 | 94.9319 | 92.796 | 88.0573 | 87.1178 | 86.0359 | 86.1746 | 86.2709 | 81.3564 | 81.4445 | 81.6228 | 81.7554 | 80.9488 | 80.9756 | 80.9756 | 81.0193 | 81.1783 | 81.2932 | 81.4042 | 81.5001 | 81.604 | 81.6581 | 81.7122 | 80.5208 | 80.5615 | 80.6239 | -0.6%
High oil and gas supply | Electricity Capacity: Electric Power Sector: Power Only: Nuclear: High oil and gas supply | 9-AEO2022.8.highogs-d011222a | GW |  | 95.4873 | 97.0148 | 97.0588 | 97.1096 | 96.0187 | 94.9319 | 92.796 | 77.8665 | 77.9115 | 75.8205 | 75.0853 | 71.4231 | 55.5465 | 55.6346 | 55.8129 | 55.9455 | 55.9722 | 55.999 | 53.8562 | 53.8999 | 54.0588 | 54.1738 | 53.3468 | 53.4427 | 52.9452 | 50.4836 | 50.5377 | 50.5714 | 50.6121 | 50.6745 | -2.2%
Pumped Storage | Electricity Capacity: Electric Power Sector: Power Only: Pumped Storage | 9-AEO2022.9. | GW
Reference case | Electricity Capacity: Electric Power Sector: Power Only: Pumped Storage: Reference case | 9-AEO2022.9.ref2022-d011222a | GW |  | 23.0162 | 23.0162 | 23.0162 | 23.0162 | 23.0162 | 23.0162 | 23.0162 | 23.0162 | 23.0162 | 23.0162 | 23.0162 | 23.0162 | 23.0162 | 23.0162 | 23.0162 | 23.0162 | 23.0162 | 23.0162 | 23.0162 | 23.0162 | 23.0162 | 23.0162 | 23.0162 | 23.0162 | 23.0162 | 23.0162 | 23.0162 | 23.0162 | 23.0162 | 23.0162 | 0%
High oil and gas supply | Electricity Capacity: Electric Power Sector: Power Only: Pumped Storage: High oil and gas supply | 9-AEO2022.9.highogs-d011222a | GW |  | 23.0162 | 23.0162 | 23.0162 | 23.0162 | 23.0162 | 23.0162 | 23.0162 | 23.0162 | 23.0162 | 23.0162 | 23.0162 | 23.0162 | 23.0162 | 23.0162 | 23.0162 | 23.0162 | 23.0162 | 23.0162 | 23.0162 | 23.0162 | 23.0162 | 23.0162 | 23.0162 | 23.0162 | 23.0162 | 23.0162 | 23.0162 | 23.0162 | 23.0162 | 23.0162 | 0%
Diurnal Storage | Electricity Capacity: Electric Power Sector: Power Only: Diurnal Storage | 9-AEO2022.10. | GW
Reference case | Electricity Capacity: Electric Power Sector: Power Only: Diurnal Storage: Reference case | 9-AEO2022.10.ref2022-d011222a | GW |  | 3.968 | 6.4981 | 8.3804 | 9.0471 | 10.0241 | 10.6449 | 11.969 | 13.917 | 14.466 | 15.0303 | 15.3613 | 17.0378 | 17.2768 | 17.5498 | 18.5605 | 18.6792 | 18.7131 | 18.7747 | 19.7409 | 19.7763 | 20.6572 | 21.3384 | 23.1821 | 23.851 | 24.102 | 24.6977 | 24.8932 | 25.1852 | 27.3348 | 27.7065 | 6.9%
High oil and gas supply | Electricity Capacity: Electric Power Sector: Power Only: Diurnal Storage: High oil and gas supply | 9-AEO2022.10.highogs-d011222a | GW |  | 3.968 | 6.1261 | 8.0084 | 8.6736 | 9.2546 | 10.0328 | 11.1395 | 12.0324 | 13.025 | 13.5931 | 15.3388 | 15.5862 | 15.8819 | 16.2793 | 16.6582 | 16.8363 | 16.8728 | 16.8728 | 17.2127 | 17.7591 | 17.885 | 18.2782 | 18.7714 | 18.7938 | 20.4182 | 20.9819 | 21.6154 | 22.5149 | 22.563 | 22.7446 | 6.2%
Fuel Cells | Electricity Capacity: Electric Power Sector: Power Only: Fuel Cells | 9-AEO2022.11. | GW
Reference case | Electricity Capacity: Electric Power Sector: Power Only: Fuel Cells: Reference case | 9-AEO2022.11.ref2022-d011222a | GW |  | 0.2231 | 0.2527 | 0.2527 | 0.25602 | 0.2573 | 0.2573 | 0.2573 | 0.2573 | 0.2573 | 0.2573 | 0.2562 | 0.2562 | 0.2562 | 0.2562 | 0.2562 | 0.2562 | 0.2562 | 0.2562 | 0.25723 | 0.25723 | 0.25723 | 0.25723 | 0.25723 | 0.25723 | 0.25723 | 0.25723 | 0.25723 | 0.25723 | 0.25723 | 0.25723 | 0.5%
High oil and gas supply | Electricity Capacity: Electric Power Sector: Power Only: Fuel Cells: High oil and gas supply | 9-AEO2022.11.highogs-d011222a | GW |  | 0.2231 | 0.2527 | 0.2527 | 0.25526 | 0.25745 | 0.25745 | 0.25745 | 0.25745 | 0.25745 | 0.25745 | 0.25635 | 0.25635 | 0.25635 | 0.25635 | 0.25635 | 0.25635 | 0.25635 | 0.25635 | 0.25635 | 0.25635 | 0.25735 | 0.25735 | 0.25735 | 0.25735 | 0.25735 | 0.25735 | 0.25735 | 0.25735 | 0.25735 | 0.25735 | 0.5%
Renewable Sources | Electricity Capacity: Electric Power Sector: Power Only: Renewable Sources | 9-AEO2022.12. | GW
Reference case | Electricity Capacity: Electric Power Sector: Power Only: Renewable Sources: Reference case | 9-AEO2022.12.ref2022-d011222a | GW |  | 285.2788 | 310.0785 | 341.9171 | 384.027 | 410.5436 | 421.497 | 429.3705 | 445.1222 | 472.4589 | 488.3965 | 497.9379 | 507.3395 | 525.9606 | 546.9436 | 566.7426 | 582.0446 | 592.3907 | 599.7523 | 609.2621 | 617.3759 | 623.4283 | 631.9866 | 643.3799 | 649.7145 | 659.2151 | 668.8016 | 680.364 | 695.6807 | 708.5423 | 719.6995 | 3.2%
High oil and gas supply | Electricity Capacity: Electric Power Sector: Power Only: Renewable Sources: High oil and gas supply | 9-AEO2022.12.highogs-d011222a | GW |  | 285.2788 | 310.0785 | 341.7465 | 360.1154 | 379.0809 | 387.516 | 397.4369 | 407.6245 | 428.7874 | 444.3625 | 451.4242 | 464.1411 | 469.9318 | 481.8445 | 503.2198 | 514.6281 | 521.9534 | 525.6471 | 530.2649 | 538.3626 | 545.1223 | 554.0961 | 564.0925 | 574.1084 | 585.3078 | 598.7562 | 608.6637 | 613.228 | 619.8684 | 629.1493 | 2.8%
Distributed Generation (Natural Gas) | Electricity Capacity: Electric Power Sector: Power Only: Distributed Generation | 9-AEO2022.13. | GW
Reference case | Electricity Capacity: Electric Power Sector: Power Only: Distributed Generation: Reference case | 9-AEO2022.13.ref2022-d011222a | GW |  | 0 | 0 | 1.0998 | 1.3052 | 1.5645 | 1.9889 | 2.422 | 2.89 | 3.404 | 3.9493 | 4.5663 | 5.2045 | 5.8721 | 6.6468 | 7.6498 | 8.7381 | 9.8821 | 11.1013 | 12.2971 | 13.5137 | 14.7939 | 16.1291 | 17.4523 | 18.8811 | 20.3177 | 21.6369 | 22.9782 | 24.2589 | 25.5709 | 27.0464 | - -
High oil and gas supply | Electricity Capacity: Electric Power Sector: Power Only: Distributed Generation: High oil and gas supply | 9-AEO2022.13.highogs-d011222a | GW |  | 0 | 0 | 1.4067 | 1.727 | 2.0334 | 2.3983 | 2.9001 | 3.4319 | 4.0721 | 4.7172 | 5.368 | 6.2395 | 7.0548 | 8.05 | 9.262 | 10.5806 | 11.9066 | 13.2896 | 14.791 | 16.2773 | 17.7007 | 19.3673 | 21.0703 | 22.8351 | 24.5824 | 26.3796 | 28.2679 | 29.9585 | 31.641 | 33.4402 | - -
Total | Electricity Capacity: Electric Power Sector: Power Only: Total | 9-AEO2022.14. | GW
Reference case | Electricity Capacity: Electric Power Sector: Power Only: Total: Reference case | 9-AEO2022.14.ref2022-d011222a | GW |  | 1079.889 | 1117.6583 | 1154.33 | 1197.6792 | 1222.1707 | 1234.781 | 1254.2146 | 1264.4386 | 1296.5288 | 1314.3496 | 1331.1649 | 1350.7937 | 1378.3782 | 1408.9716 | 1440.5516 | 1465.6055 | 1483.3278 | 1502.5579 | 1523.1669 | 1539.3864 | 1559.1406 | 1576.9326 | 1600.2378 | 1622.4888 | 1639.8157 | 1661.1694 | 1686.6216 | 1711.7595 | 1744.0674 | 1769.2994 | 1.7%
High oil and gas supply | Electricity Capacity: Electric Power Sector: Power Only: Total: High oil and gas supply | 9-AEO2022.14.highogs-d011222a | GW |  | 1079.889 | 1116.9957 | 1156.1376 | 1186.1934 | 1210.4628 | 1220.9054 | 1243.6106 | 1241.6792 | 1271.5759 | 1291.636 | 1307.9121 | 1330.6586 | 1328.9991 | 1349.6384 | 1385.7037 | 1407.2367 | 1424.4736 | 1439.7755 | 1452.9011 | 1470.5605 | 1488.6918 | 1509.2498 | 1533.266 | 1561.7667 | 1586.0485 | 1612.2906 | 1641.166 | 1662.8625 | 1681.0686 | 1709.7872 | 1.6%
Combined Heat and Power |  | 9-AEO2022.15.
Coal | Electricity Capacity: Electric Power Sector: Combined Heat and Power: Coal | 9-AEO2022.16. | GW
Reference case | Electricity Capacity: Electric Power Sector: Combined Heat and Power: Coal: Reference case | 9-AEO2022.16.ref2022-d011222a | GW |  | 1.6835 | 1.6835 | 1.6835 | 1.4395 | 1.4395 | 1.4395 | 1.4395 | 1.4395 | 1.4395 | 1.4395 | 1.4395 | 1.4395 | 1.4395 | 1.4395 | 1.4395 | 1.4395 | 1.4395 | 1.4395 | 1.4395 | 1.4395 | 1.4395 | 1.4395 | 1.4395 | 1.4395 | 1.4395 | 1.4395 | 1.4395 | 1.4395 | 1.4395 | 1.4395 | -0.5%
High oil and gas supply | Electricity Capacity: Electric Power Sector: Combined Heat and Power: Coal: High oil and gas supply | 9-AEO2022.16.highogs-d011222a | GW |  | 1.6835 | 1.6835 | 1.6835 | 1.4395 | 1.4395 | 1.4395 | 1.4395 | 1.4395 | 1.4395 | 1.4395 | 1.4395 | 1.4395 | 1.4395 | 1.4395 | 1.4395 | 1.4395 | 1.4395 | 1.4395 | 1.4395 | 1.4395 | 1.4395 | 1.4395 | 1.4395 | 1.4395 | 1.4395 | 1.4395 | 1.4395 | 1.4395 | 1.4395 | 1.4395 | -0.5%
Oil and Natural Gas Steam | Electricity Capacity: Electric Power Sector: Combined Heat and Power: Oil and Natural Gas Steam | 9-AEO2022.17. | GW
Reference case | Electricity Capacity: Electric Power Sector: Combined Heat and Power: Oil and Natural Gas Steam: Reference case | 9-AEO2022.17.ref2022-d011222a | GW |  | 0.5718 | 0.5718 | 0.5718 | 0.5718 | 0.5718 | 0.5718 | 0.5718 | 0.5718 | 0.5718 | 0.5718 | 0.5718 | 0.5718 | 0.5718 | 0.5718 | 0.5718 | 0.5718 | 0.5718 | 0.5718 | 0.5718 | 0.5718 | 0.5718 | 0.5718 | 0.5718 | 0.5718 | 0.5718 | 0.5718 | 0.5718 | 0.5718 | 0.5718 | 0.5718 | 0%
High oil and gas supply | Electricity Capacity: Electric Power Sector: Combined Heat and Power: Oil and Natural Gas Steam: High oil and gas supply | 9-AEO2022.17.highogs-d011222a | GW |  | 0.5718 | 0.5718 | 0.5718 | 0.5718 | 0.5718 | 0.5718 | 0.5718 | 0.5718 | 0.5718 | 0.5718 | 0.5718 | 0.5718 | 0.5718 | 0.5718 | 0.5718 | 0.5718 | 0.5718 | 0.5718 | 0.5718 | 0.5718 | 0.5718 | 0.5718 | 0.5718 | 0.5718 | 0.5718 | 0.5718 | 0.5718 | 0.5718 | 0.5718 | 0.5718 | 0%
Combined Cycle | Electricity Capacity: Electric Power Sector: Combined Heat and Power: Combined Cycle | 9-AEO2022.18. | GW
Reference case | Electricity Capacity: Electric Power Sector: Combined Heat and Power: Combined Cycle: Reference case | 9-AEO2022.18.ref2022-d011222a | GW |  | 21.3512 | 21.3512 | 21.1726 | 21.1726 | 21.1726 | 21.1726 | 21.1726 | 21.1726 | 21.1726 | 21.1726 | 21.1726 | 21.1726 | 21.1726 | 21.1726 | 21.1726 | 21.1726 | 21.1726 | 21.1726 | 21.1726 | 21.1726 | 21.1726 | 21.1726 | 21.1726 | 21.1726 | 21.1726 | 21.1726 | 21.1726 | 21.1726 | 21.1726 | 21.1726 | 0%
High oil and gas supply | Electricity Capacity: Electric Power Sector: Combined Heat and Power: Combined Cycle: High oil and gas supply | 9-AEO2022.18.highogs-d011222a | GW |  | 21.3512 | 21.3512 | 21.1726 | 21.1726 | 21.1726 | 21.1726 | 21.1726 | 21.1726 | 21.1726 | 21.1726 | 21.1726 | 21.1726 | 21.1726 | 21.1726 | 21.1726 | 21.1726 | 21.1726 | 21.1726 | 21.1726 | 21.1726 | 21.1726 | 21.1726 | 21.1726 | 21.1726 | 21.1726 | 21.1726 | 21.1726 | 21.1726 | 21.1726 | 21.1726 | 0%
Combustion Turbine/Diesel | Electricity Capacity: Electric Power Sector: Combined Heat and Power: Combustion Turbine/Diesel | 9-AEO2022.19. | GW
Reference case | Electricity Capacity: Electric Power Sector: Combined Heat and Power: Combustion Turbine/Diesel: Reference case | 9-AEO2022.19.ref2022-d011222a | GW |  | 2.8766 | 2.8766 | 2.8766 | 2.8766 | 2.8766 | 2.8766 | 2.8766 | 2.8766 | 2.8766 | 2.8766 | 2.8766 | 2.8766 | 2.8766 | 2.8766 | 2.8766 | 2.8766 | 2.8766 | 2.8766 | 2.8766 | 2.8766 | 2.8766 | 2.8766 | 2.8766 | 2.8766 | 2.8766 | 2.8766 | 2.8766 | 2.8766 | 2.8766 | 2.8766 | 0%
High oil and gas supply | Electricity Capacity: Electric Power Sector: Combined Heat and Power: Combustion Turbine/Diesel: High oil and gas supply | 9-AEO2022.19.highogs-d011222a | GW |  | 2.8766 | 2.8766 | 2.8766 | 2.8766 | 2.8766 | 2.8766 | 2.8766 | 2.8766 | 2.8766 | 2.8766 | 2.8766 | 2.8766 | 2.8766 | 2.8766 | 2.8766 | 2.8766 | 2.8766 | 2.8766 | 2.8766 | 2.8766 | 2.8766 | 2.8766 | 2.8766 | 2.8766 | 2.8766 | 2.8766 | 2.8766 | 2.8766 | 2.8766 | 2.8766 | 0%
Renewable Sources | Electricity Capacity: Electric Power Sector: Combined Heat and Power: Renewable Sources | 9-AEO2022.20. | GW
Reference case | Electricity Capacity: Electric Power Sector: Combined Heat and Power: Renewable Sources: Reference case | 9-AEO2022.20.ref2022-d011222a | GW |  | 0.9753 | 0.9753 | 0.9753 | 0.9753 | 0.9753 | 0.9753 | 0.9753 | 0.9753 | 0.9753 | 0.9753 | 0.9753 | 0.9753 | 0.9753 | 0.9753 | 0.9753 | 0.9753 | 0.9753 | 0.9753 | 0.9753 | 0.9753 | 0.9753 | 0.9753 | 0.9753 | 0.9753 | 0.9753 | 0.9753 | 0.9753 | 0.9753 | 0.9753 | 0.9753 | 0%
High oil and gas supply | Electricity Capacity: Electric Power Sector: Combined Heat and Power: Renewable Sources: High oil and gas supply | 9-AEO2022.20.highogs-d011222a | GW |  | 0.9753 | 0.9753 | 0.9753 | 0.9753 | 0.9753 | 0.9753 | 0.9753 | 0.9753 | 0.9753 | 0.9753 | 0.9753 | 0.9753 | 0.9753 | 0.9753 | 0.9753 | 0.9753 | 0.9753 | 0.9753 | 0.9753 | 0.9753 | 0.9753 | 0.9753 | 0.9753 | 0.9753 | 0.9753 | 0.9753 | 0.9753 | 0.9753 | 0.9753 | 0.9753 | 0%
Total | Electricity Capacity: Electric Power Sector: Combined Heat and Power: Total | 9-AEO2022.21. | GW
Reference case | Electricity Capacity: Electric Power Sector: Combined Heat and Power: Total: Reference case | 9-AEO2022.21.ref2022-d011222a | GW |  | 27.4584 | 27.4584 | 27.2798 | 27.0358 | 27.0358 | 27.0358 | 27.0358 | 27.0358 | 27.0358 | 27.0358 | 27.0358 | 27.0358 | 27.0358 | 27.0358 | 27.0358 | 27.0358 | 27.0358 | 27.0358 | 27.0358 | 27.0358 | 27.0358 | 27.0358 | 27.0358 | 27.0358 | 27.0358 | 27.0358 | 27.0358 | 27.0358 | 27.0358 | 27.0358 | -0.1%
High oil and gas supply | Electricity Capacity: Electric Power Sector: Combined Heat and Power: Total: High oil and gas supply | 9-AEO2022.21.highogs-d011222a | GW |  | 27.4584 | 27.4584 | 27.2798 | 27.0358 | 27.0358 | 27.0358 | 27.0358 | 27.0358 | 27.0358 | 27.0358 | 27.0358 | 27.0358 | 27.0358 | 27.0358 | 27.0358 | 27.0358 | 27.0358 | 27.0358 | 27.0358 | 27.0358 | 27.0358 | 27.0358 | 27.0358 | 27.0358 | 27.0358 | 27.0358 | 27.0358 | 27.0358 | 27.0358 | 27.0358 | -0.1%
Cumulative Planned Additions |  | 9-AEO2022.23.
Coal | Electricity Capacity: Cumulative Planned Additions: Coal | 9-AEO2022.24. | GW
Reference case | Electricity Capacity: Cumulative Planned Additions: Coal: Reference case | 9-AEO2022.24.ref2022-d011222a | GW |  | - - | 0 | 0 | 0 | 0 | 0 | 0 | 0 | 0 | 0 | 0 | 0 | 0 | 0 | 0 | 0 | 0 | 0 | 0 | 0 | 0 | 0 | 0 | 0 | 0 | 0 | 0 | 0 | 0 | 0 | - -
High oil and gas supply | Electricity Capacity: Cumulative Planned Additions: Coal: High oil and gas supply | 9-AEO2022.24.highogs-d011222a | GW |  | - - | 0 | 0 | 0 | 0 | 0 | 0 | 0 | 0 | 0 | 0 | 0 | 0 | 0 | 0 | 0 | 0 | 0 | 0 | 0 | 0 | 0 | 0 | 0 | 0 | 0 | 0 | 0 | 0 | 0 | - -
Oil and Natural Gas Steam | Electricity Capacity: Cumulative Planned Additions: Oil and Natural Gas Steam | 9-AEO2022.25. | GW
Reference case | Electricity Capacity: Cumulative Planned Additions: Oil and Natural Gas Steam: Reference case | 9-AEO2022.25.ref2022-d011222a | GW |  | - - | 0 | 0.335 | 0.335 | 0.335 | 0.335 | 0.335 | 0.335 | 0.335 | 0.335 | 0.335 | 0.335 | 0.335 | 0.335 | 0.335 | 0.335 | 0.335 | 0.335 | 0.335 | 0.335 | 0.335 | 0.335 | 0.335 | 0.335 | 0.335 | 0.335 | 0.335 | 0.335 | 0.335 | 0.335 | - -
High oil and gas supply | Electricity Capacity: Cumulative Planned Additions: Oil and Natural Gas Steam: High oil and gas supply | 9-AEO2022.25.highogs-d011222a | GW |  | - - | 0 | 0.335 | 0.335 | 0.335 | 0.335 | 0.335 | 0.335 | 0.335 | 0.335 | 0.335 | 0.335 | 0.335 | 0.335 | 0.335 | 0.335 | 0.335 | 0.335 | 0.335 | 0.335 | 0.335 | 0.335 | 0.335 | 0.335 | 0.335 | 0.335 | 0.335 | 0.335 | 0.335 | 0.335 | - -
Combined Cycle | Electricity Capacity: Cumulative Planned Additions: Combined Cycle | 9-AEO2022.26. | GW
Reference case | Electricity Capacity: Cumulative Planned Additions: Combined Cycle: Reference case | 9-AEO2022.26.ref2022-d011222a | GW |  | - - | 8.0784 | 12.3492 | 12.8952 | 12.8952 | 12.8952 | 12.8952 | 12.8952 | 12.8952 | 12.8952 | 12.8952 | 12.8952 | 12.8952 | 12.8952 | 12.8952 | 12.8952 | 12.8952 | 12.8952 | 12.8952 | 12.8952 | 12.8952 | 12.8952 | 12.8952 | 12.8952 | 12.8952 | 12.8952 | 12.8952 | 12.8952 | 12.8952 | 12.8952 | - -
High oil and gas supply | Electricity Capacity: Cumulative Planned Additions: Combined Cycle: High oil and gas supply | 9-AEO2022.26.highogs-d011222a | GW |  | - - | 8.0784 | 12.3492 | 12.8952 | 12.8952 | 12.8952 | 12.8952 | 12.8952 | 12.8952 | 12.8952 | 12.8952 | 12.8952 | 12.8952 | 12.8952 | 12.8952 | 12.8952 | 12.8952 | 12.8952 | 12.8952 | 12.8952 | 12.8952 | 12.8952 | 12.8952 | 12.8952 | 12.8952 | 12.8952 | 12.8952 | 12.8952 | 12.8952 | 12.8952 | - -
Combustion Turbine/Diesel | Electricity Capacity: Cumulative Planned Additions: Combustion Turbine/Diesel | 9-AEO2022.27. | GW
Reference case | Electricity Capacity: Cumulative Planned Additions: Combustion Turbine/Diesel: Reference case | 9-AEO2022.27.ref2022-d011222a | GW |  | - - | 1.8994 | 3.405 | 3.922 | 3.922 | 3.922 | 3.922 | 3.922 | 3.922 | 3.922 | 3.922 | 3.922 | 3.922 | 3.922 | 3.922 | 3.922 | 3.922 | 3.922 | 3.922 | 3.922 | 3.922 | 3.922 | 3.922 | 3.922 | 3.922 | 3.922 | 3.922 | 3.922 | 3.922 | 3.922 | - -
High oil and gas supply | Electricity Capacity: Cumulative Planned Additions: Combustion Turbine/Diesel: High oil and gas supply | 9-AEO2022.27.highogs-d011222a | GW |  | - - | 1.8994 | 3.405 | 3.922 | 3.922 | 3.922 | 3.922 | 3.922 | 3.922 | 3.922 | 3.922 | 3.922 | 3.922 | 3.922 | 3.922 | 3.922 | 3.922 | 3.922 | 3.922 | 3.922 | 3.922 | 3.922 | 3.922 | 3.922 | 3.922 | 3.922 | 3.922 | 3.922 | 3.922 | 3.922 | - -
Nuclear Power | Electricity Capacity: Cumulative Planned Additions: Nuclear | 9-AEO2022.28. | GW
Reference case | Electricity Capacity: Cumulative Planned Additions: Nuclear: Reference case | 9-AEO2022.28.ref2022-d011222a | GW |  | - - | 2.228 | 2.228 | 2.228 | 2.228 | 2.228 | 2.228 | 2.228 | 2.228 | 2.228 | 2.228 | 2.228 | 2.228 | 2.228 | 2.228 | 2.228 | 2.228 | 2.228 | 2.228 | 2.228 | 2.228 | 2.228 | 2.228 | 2.228 | 2.228 | 2.228 | 2.228 | 2.228 | 2.228 | 2.228 | - -
High oil and gas supply | Electricity Capacity: Cumulative Planned Additions: Nuclear: High oil and gas supply | 9-AEO2022.28.highogs-d011222a | GW |  | - - | 2.228 | 2.228 | 2.228 | 2.228 | 2.228 | 2.228 | 2.228 | 2.228 | 2.228 | 2.228 | 2.228 | 2.228 | 2.228 | 2.228 | 2.228 | 2.228 | 2.228 | 2.228 | 2.228 | 2.228 | 2.228 | 2.228 | 2.228 | 2.228 | 2.228 | 2.228 | 2.228 | 2.228 | 2.228 | - -
Pumped Storage | Electricity Capacity: Cumulative Planned Additions: Pumped Storage | 9-AEO2022.29. | GW
Reference case | Electricity Capacity: Cumulative Planned Additions: Pumped Storage: Reference case | 9-AEO2022.29.ref2022-d011222a | GW |  | - - | 0 | 0 | 0 | 0 | 0 | 0 | 0 | 0 | 0 | 0 | 0 | 0 | 0 | 0 | 0 | 0 | 0 | 0 | 0 | 0 | 0 | 0 | 0 | 0 | 0 | 0 | 0 | 0 | 0 | - -
High oil and gas supply | Electricity Capacity: Cumulative Planned Additions: Pumped Storage: High oil and gas supply | 9-AEO2022.29.highogs-d011222a | GW |  | - - | 0 | 0 | 0 | 0 | 0 | 0 | 0 | 0 | 0 | 0 | 0 | 0 | 0 | 0 | 0 | 0 | 0 | 0 | 0 | 0 | 0 | 0 | 0 | 0 | 0 | 0 | 0 | 0 | 0 | - -
Diurnal Storage | Electricity Capacity: Cumulative Planned Additions: Diurnal Storage | 9-AEO2022.30. | GW
Reference case | Electricity Capacity: Cumulative Planned Additions: Diurnal Storage: Reference case | 9-AEO2022.30.ref2022-d011222a | GW |  | - - | 1.7702 | 3.6525 | 4.2985 | 4.8795 | 5.4285 | 5.9775 | 6.5265 | 7.0755 | 7.6245 | 7.8635 | 8.1025 | 8.3415 | 8.5805 | 8.8195 | 8.8195 | 8.8195 | 8.8195 | 8.8195 | 8.8195 | 8.8195 | 8.8195 | 8.8195 | 8.8195 | 8.8195 | 8.8195 | 8.8195 | 8.8195 | 8.8195 | 8.8195 | - -
High oil and gas supply | Electricity Capacity: Cumulative Planned Additions: Diurnal Storage: High oil and gas supply | 9-AEO2022.30.highogs-d011222a | GW |  | - - | 1.7702 | 3.6525 | 4.2985 | 4.8795 | 5.4285 | 5.9775 | 6.5265 | 7.0755 | 7.6245 | 7.8635 | 8.1025 | 8.3415 | 8.5805 | 8.8195 | 8.8195 | 8.8195 | 8.8195 | 8.8195 | 8.8195 | 8.8195 | 8.8195 | 8.8195 | 8.8195 | 8.8195 | 8.8195 | 8.8195 | 8.8195 | 8.8195 | 8.8195 | - -
Fuel Cells | Electricity Capacity: Cumulative Planned Additions: Fuel Cells | 9-AEO2022.31. | GW
Reference case | Electricity Capacity: Cumulative Planned Additions: Fuel Cells: Reference case | 9-AEO2022.31.ref2022-d011222a | GW |  | - - | 0.0296 | 0.0296 | 0.0296 | 0.0296 | 0.0296 | 0.0296 | 0.0296 | 0.0296 | 0.0296 | 0.0296 | 0.0296 | 0.0296 | 0.0296 | 0.0296 | 0.0296 | 0.0296 | 0.0296 | 0.0296 | 0.0296 | 0.0296 | 0.0296 | 0.0296 | 0.0296 | 0.0296 | 0.0296 | 0.0296 | 0.0296 | 0.0296 | 0.0296 | - -
High oil and gas supply | Electricity Capacity: Cumulative Planned Additions: Fuel Cells: High oil and gas supply | 9-AEO2022.31.highogs-d011222a | GW |  | - - | 0.0296 | 0.0296 | 0.0296 | 0.0296 | 0.0296 | 0.0296 | 0.0296 | 0.0296 | 0.0296 | 0.0296 | 0.0296 | 0.0296 | 0.0296 | 0.0296 | 0.0296 | 0.0296 | 0.0296 | 0.0296 | 0.0296 | 0.0296 | 0.0296 | 0.0296 | 0.0296 | 0.0296 | 0.0296 | 0.0296 | 0.0296 | 0.0296 | 0.0296 | - -
Renewable Sources | Electricity Capacity: Cumulative Planned Additions: Renewable Sources | 9-AEO2022.32. | GW
Reference case | Electricity Capacity: Cumulative Planned Additions: Renewable Sources: Reference case | 9-AEO2022.32.ref2022-d011222a | GW |  | - - | 24.8118 | 40.9991 | 41.0591 | 42.5591 | 44.0591 | 44.0591 | 46.0591 | 46.0591 | 53.1591 | 53.1591 | 53.1591 | 53.1591 | 58.3591 | 66.5591 | 66.5591 | 66.5591 | 66.5591 | 66.5591 | 66.5591 | 66.5591 | 66.5591 | 66.5591 | 66.5591 | 66.5591 | 66.5591 | 66.5591 | 66.5591 | 66.5591 | 66.5591 | - -
High oil and gas supply | Electricity Capacity: Cumulative Planned Additions: Renewable Sources: High oil and gas supply | 9-AEO2022.32.highogs-d011222a | GW |  | - - | 24.8118 | 40.9991 | 41.0591 | 42.5591 | 44.0591 | 44.0591 | 46.0591 | 46.0591 | 53.1591 | 53.1591 | 53.1591 | 53.1591 | 58.3591 | 66.5591 | 66.5591 | 66.5591 | 66.5591 | 66.5591 | 66.5591 | 66.5591 | 66.5591 | 66.5591 | 66.5591 | 66.5591 | 66.5591 | 66.5591 | 66.5591 | 66.5591 | 66.5591 | - -
Distributed Generation | Electricity Capacity: Cumulative Planned Additions: Distributed Generation | 9-AEO2022.33. | GW
Reference case | Electricity Capacity: Cumulative Planned Additions: Distributed Generation: Reference case | 9-AEO2022.33.ref2022-d011222a | GW |  | - - | 0 | 0 | 0 | 0 | 0 | 0 | 0 | 0 | 0 | 0 | 0 | 0 | 0 | 0 | 0 | 0 | 0 | 0 | 0 | 0 | 0 | 0 | 0 | 0 | 0 | 0 | 0 | 0 | 0 | - -
High oil and gas supply | Electricity Capacity: Cumulative Planned Additions: Distributed Generation: High oil and gas supply | 9-AEO2022.33.highogs-d011222a | GW |  | - - | 0 | 0 | 0 | 0 | 0 | 0 | 0 | 0 | 0 | 0 | 0 | 0 | 0 | 0 | 0 | 0 | 0 | 0 | 0 | 0 | 0 | 0 | 0 | 0 | 0 | 0 | 0 | 0 | 0 | - -
Total | Electricity Capacity: Cumulative Planned Additions: Total | 9-AEO2022.34. | GW
Reference case | Electricity Capacity: Cumulative Planned Additions: Total: Reference case | 9-AEO2022.34.ref2022-d011222a | GW |  | - - | 38.8174 | 62.9984 | 64.7674 | 66.8484 | 68.8974 | 69.4464 | 71.9954 | 72.5444 | 80.1934 | 80.4324 | 80.6714 | 80.9104 | 86.3494 | 94.7884 | 94.7884 | 94.7884 | 94.7884 | 94.7884 | 94.7884 | 94.7884 | 94.7884 | 94.7884 | 94.7884 | 94.7884 | 94.7884 | 94.7884 | 94.7884 | 94.7884 | 94.7884 | - -
High oil and gas supply | Electricity Capacity: Cumulative Planned Additions: Total: High oil and gas supply | 9-AEO2022.34.highogs-d011222a | GW |  | - - | 38.8174 | 62.9984 | 64.7674 | 66.8484 | 68.8974 | 69.4464 | 71.9954 | 72.5444 | 80.1934 | 80.4324 | 80.6714 | 80.9104 | 86.3494 | 94.7884 | 94.7884 | 94.7884 | 94.7884 | 94.7884 | 94.7884 | 94.7884 | 94.7884 | 94.7884 | 94.7884 | 94.7884 | 94.7884 | 94.7884 | 94.7884 | 94.7884 | 94.7884 | - -
Cumulative Unplanned Additions |  | 9-AEO2022.35.
Coal | Electricity Capacity: Cumulative Unplanned Additions: Coal | 9-AEO2022.36. | GW
Reference case | Electricity Capacity: Cumulative Unplanned Additions: Coal: Reference case | 9-AEO2022.36.ref2022-d011222a | GW |  | - - | 0 | 0 | 0 | 0 | 0 | 0 | 0 | 0 | 0 | 0 | 0 | 0 | 0 | 0 | 0 | 0 | 0 | 0 | 0 | 0 | 0 | 0 | 0 | 0 | 0 | 0 | 0 | 0 | 0 | - -
High oil and gas supply | Electricity Capacity: Cumulative Unplanned Additions: Coal: High oil and gas supply | 9-AEO2022.36.highogs-d011222a | GW |  | - - | 0 | 0 | 0 | 0 | 0 | 0 | 0 | 0 | 0 | 0 | 0 | 0 | 0 | 0 | 0 | 0 | 0 | 0 | 0 | 0 | 0 | 0 | 0 | 0 | 0 | 0 | 0 | 0 | 0 | - -
Oil and Natural Gas Steam | Electricity Capacity: Cumulative Unplanned Additions: Oil and Natural Gas Steam | 9-AEO2022.37. | GW
Reference case | Electricity Capacity: Cumulative Unplanned Additions: Oil and Natural Gas Steam: Reference case | 9-AEO2022.37.ref2022-d011222a | GW |  | - - | 0 | 0 | 0 | 0 | 0 | 0 | 0 | 0 | 0 | 0 | 0 | 0 | 0 | 0 | 0 | 0 | 0 | 0 | 0 | 0 | 0 | 0 | 0 | 0 | 0 | 0 | 0 | 0 | 0 | - -
High oil and gas supply | Electricity Capacity: Cumulative Unplanned Additions: Oil and Natural Gas Steam: High oil and gas supply | 9-AEO2022.37.highogs-d011222a | GW |  | - - | 0 | 0 | 0 | 0 | 0 | 0 | 0 | 0 | 0 | 0 | 0 | 0 | 0 | 0 | 0 | 0 | 0 | 0 | 0 | 0 | 0 | 0 | 0 | 0 | 0 | 0 | 0 | 0 | 0 | - -
Combined Cycle | Electricity Capacity: Cumulative Unplanned Additions: Combined Cycle | 9-AEO2022.38. | GW
Reference case | Electricity Capacity: Cumulative Unplanned Additions: Combined Cycle: Reference case | 9-AEO2022.38.ref2022-d011222a | GW |  | - - | 0 | 0 | 9.983 | 26.4258 | 33.5208 | 51.7058 | 57.2017 | 68.8977 | 72.866 | 77.9787 | 85.8626 | 95.474 | 103.5714 | 110.6676 | 116.5362 | 120.8172 | 125.3419 | 130.4129 | 135.0007 | 138.9369 | 142.0634 | 145.8236 | 151.2379 | 153.9882 | 157.6111 | 159.8485 | 162.9526 | 168.2583 | 174.0375 | - -
High oil and gas supply | Electricity Capacity: Cumulative Unplanned Additions: Combined Cycle: High oil and gas supply | 9-AEO2022.38.highogs-d011222a | GW |  | - - | 0 | 0 | 17.378 | 36.303 | 45.2288 | 69.0495 | 81.041 | 93.3344 | 100.1135 | 107.8313 | 119.8008 | 128.7967 | 136.4216 | 146.3087 | 154.4999 | 159.2074 | 163.9327 | 168.8719 | 173.5065 | 178.2435 | 183.3812 | 191.2019 | 200.493 | 206.4797 | 212.6096 | 219.718 | 222.6224 | 227.1403 | 230.8696 | - -
Combustion Turbine/Diesel | Electricity Capacity: Cumulative Unplanned Additions: Combustion Turbine/Diesel | 9-AEO2022.39. | GW
Reference case | Electricity Capacity: Cumulative Unplanned Additions: Combustion Turbine/Diesel: Reference case | 9-AEO2022.39.ref2022-d011222a | GW |  | - - | 11.7396 | 24.1568 | 29.8905 | 38.1804 | 43.1099 | 46.1185 | 49.364 | 54.7629 | 58.3104 | 61.3689 | 65.44 | 70.5229 | 76.7183 | 82.7185 | 87.6662 | 92.397 | 99.5031 | 103.7074 | 108.3356 | 116.33 | 120.866 | 125.7629 | 134.7566 | 140.6819 | 146.8574 | 156.9753 | 163.4366 | 175.4634 | 182.2475 | - -
High oil and gas supply | Electricity Capacity: Cumulative Unplanned Additions: Combustion Turbine/Diesel: High oil and gas supply | 9-AEO2022.39.highogs-d011222a | GW |  | - - | 11.449 | 25.1589 | 34.1932 | 50.4736 | 54.3354 | 61.9967 | 66.7776 | 72.3691 | 75.7332 | 79.412 | 85.1585 | 89.5499 | 94.1817 | 99.9952 | 104.2942 | 108.749 | 115.2892 | 119.4998 | 127.2663 | 132.7785 | 137.7758 | 142.6342 | 150.8861 | 158.3438 | 165.1484 | 174.4317 | 186.0359 | 191.3123 | 205.0923 | - -
Nuclear Power | Electricity Capacity: Cumulative Unplanned Additions: Nuclear | 9-AEO2022.40. | GW
Reference case | Electricity Capacity: Cumulative Unplanned Additions: Nuclear: Reference case | 9-AEO2022.40.ref2022-d011222a | GW |  | - - | 0 | 0 | 0 | 0 | 0 | 0 | 0 | 0 | 0 | 0 | 0 | 0 | 0 | 0 | 0 | 0 | 0 | 0 | 0 | 0 | 0 | 0 | 0 | 0 | 0 | 0 | 0 | 0 | 0 | - -
High oil and gas supply | Electricity Capacity: Cumulative Unplanned Additions: Nuclear: High oil and gas supply | 9-AEO2022.40.highogs-d011222a | GW |  | - - | 0 | 0 | 0 | 0 | 0 | 0 | 0 | 0 | 0 | 0 | 0 | 0 | 0 | 0 | 0 | 0 | 0 | 0 | 0 | 0 | 0 | 0 | 0 | 0 | 0 | 0 | 0 | 0 | 0 | - -
Pumped Storage | Electricity Capacity: Cumulative Unplanned Additions: Pumped Storage | 9-AEO2022.41. | GW
Reference case | Electricity Capacity: Cumulative Unplanned Additions: Pumped Storage: Reference case | 9-AEO2022.41.ref2022-d011222a | GW |  | - - | 0 | 0 | 0 | 0 | 0 | 0 | 0 | 0 | 0 | 0 | 0 | 0 | 0 | 0 | 0 | 0 | 0 | 0 | 0 | 0 | 0 | 0 | 0 | 0 | 0 | 0 | 0 | 0 | 0 | - -
High oil and gas supply | Electricity Capacity: Cumulative Unplanned Additions: Pumped Storage: High oil and gas supply | 9-AEO2022.41.highogs-d011222a | GW |  | - - | 0 | 0 | 0 | 0 | 0 | 0 | 0 | 0 | 0 | 0 | 0 | 0 | 0 | 0 | 0 | 0 | 0 | 0 | 0 | 0 | 0 | 0 | 0 | 0 | 0 | 0 | 0 | 0 | 0 | - -
Diurnal Storage | Electricity Capacity: Cumulative Unplanned Additions: Diurnal Storage | 9-AEO2022.42. | GW
Reference case | Electricity Capacity: Cumulative Unplanned Additions: Diurnal Storage: Reference case | 9-AEO2022.42.ref2022-d011222a | GW |  | - - | 0.75985 | 0.75985 | 0.7816 | 1.1776 | 1.2494 | 2.0245 | 3.4235 | 3.4235 | 3.4388 | 3.5308 | 4.9683 | 4.9683 | 5.0023 | 5.774 | 5.8927 | 5.9286 | 5.9902 | 6.9564 | 6.9918 | 7.8727 | 8.5539 | 10.3976 | 11.0665 | 11.3175 | 11.9132 | 12.1087 | 12.4007 | 14.5503 | 14.922 | - -
High oil and gas supply | Electricity Capacity: Cumulative Unplanned Additions: Diurnal Storage: High oil and gas supply | 9-AEO2022.42.highogs-d011222a | GW |  | - - | 0.38794 | 0.38794 | 0.40806 | 0.40806 | 0.63733 | 1.195 | 1.5389 | 1.9825 | 2.0016 | 3.5083 | 3.5167 | 3.5734 | 3.7318 | 3.8717 | 4.0498 | 4.0883 | 4.0883 | 4.4282 | 4.9746 | 5.1005 | 5.4937 | 5.9869 | 6.0093 | 7.6337 | 8.1974 | 8.8309 | 9.7304 | 9.7785 | 9.9601 | - -
Fuel Cells | Electricity Capacity: Cumulative Unplanned Additions: Fuel Cells | 9-AEO2022.43. | GW
Reference case | Electricity Capacity: Cumulative Unplanned Additions: Fuel Cells: Reference case | 9-AEO2022.43.ref2022-d011222a | GW |  | - - | 0 | 0 | 0.003318 | 0.004597 | 0.004597 | 0.004597 | 0.004597 | 0.004597 | 0.004597 | 0.004597 | 0.004597 | 0.004597 | 0.004597 | 0.004597 | 0.004597 | 0.004597 | 0.004597 | 0.005626 | 0.005626 | 0.005626 | 0.005626 | 0.005626 | 0.005626 | 0.005626 | 0.005626 | 0.005626 | 0.005626 | 0.005626 | 0.005626 | - -
High oil and gas supply | Electricity Capacity: Cumulative Unplanned Additions: Fuel Cells: High oil and gas supply | 9-AEO2022.43.highogs-d011222a | GW |  | - - | 0 | 0 | 0.002557 | 0.004748 | 0.004748 | 0.004748 | 0.004748 | 0.004748 | 0.004748 | 0.004748 | 0.004748 | 0.004748 | 0.004748 | 0.004748 | 0.004748 | 0.004748 | 0.004748 | 0.004748 | 0.004748 | 0.005753 | 0.005753 | 0.005753 | 0.005753 | 0.005753 | 0.005753 | 0.005753 | 0.005753 | 0.005753 | 0.005753 | - -
Renewable Sources | Electricity Capacity: Cumulative Unplanned Additions: Renewable Sources | 9-AEO2022.44. | GW
Reference case | Electricity Capacity: Cumulative Unplanned Additions: Renewable Sources: Reference case | 9-AEO2022.44.ref2022-d011222a | GW |  | - - | 0 | 15.6727 | 57.7424 | 82.8419 | 92.3468 | 100.2832 | 114.3223 | 141.7984 | 150.654 | 160.2067 | 169.6083 | 188.2724 | 204.0936 | 215.6928 | 230.9946 | 241.3409 | 248.7024 | 258.2123 | 266.326 | 272.3783 | 280.9366 | 292.33 | 298.756 | 308.3065 | 317.8956 | 329.4611 | 344.7778 | 357.6544 | 368.8137 | - -
High oil and gas supply | Electricity Capacity: Cumulative Unplanned Additions: Renewable Sources: High oil and gas supply | 9-AEO2022.44.highogs-d011222a | GW |  | - - | 0 | 15.502 | 33.8307 | 51.3897 | 58.3872 | 68.3798 | 76.8851 | 98.1541 | 106.8026 | 113.8643 | 126.5813 | 132.3719 | 139.1461 | 152.3364 | 163.7447 | 171.0701 | 174.7638 | 179.3815 | 187.4893 | 194.249 | 203.2228 | 213.2192 | 223.315 | 234.5144 | 247.9674 | 257.903 | 262.4804 | 269.1547 | 278.4356 | - -
Distributed Generation | Electricity Capacity: Cumulative Unplanned Additions: Distributed Generation | 9-AEO2022.45. | GW
Reference case | Electricity Capacity: Cumulative Unplanned Additions: Distributed Generation: Reference case | 9-AEO2022.45.ref2022-d011222a | GW |  | - - | 0 | 1.0998 | 1.3052 | 1.5645 | 1.9889 | 2.422 | 2.89 | 3.404 | 3.9493 | 4.5663 | 5.2045 | 5.8721 | 6.6468 | 7.6498 | 8.7381 | 9.8821 | 11.1013 | 12.2971 | 13.5137 | 14.7939 | 16.1291 | 17.4523 | 18.8811 | 20.3177 | 21.6369 | 22.9782 | 24.2589 | 25.5709 | 27.0464 | - -
High oil and gas supply | Electricity Capacity: Cumulative Unplanned Additions: Distributed Generation: High oil and gas supply | 9-AEO2022.45.highogs-d011222a | GW |  | - - | 0 | 1.4067 | 1.727 | 2.0334 | 2.3983 | 2.9001 | 3.4319 | 4.0721 | 4.7172 | 5.368 | 6.2395 | 7.0548 | 8.05 | 9.262 | 10.5806 | 11.9066 | 13.2896 | 14.791 | 16.2773 | 17.7007 | 19.3673 | 21.0703 | 22.8351 | 24.5824 | 26.3796 | 28.2679 | 29.9585 | 31.641 | 33.4402 | - -
Total | Electricity Capacity: Cumulative Unplanned Additions: Total | 9-AEO2022.46. | GW
Reference case | Electricity Capacity: Cumulative Unplanned Additions: Total: Reference case | 9-AEO2022.46.ref2022-d011222a | GW |  | - - | 12.4995 | 41.6891 | 99.7061 | 150.1947 | 172.2203 | 202.5586 | 227.2061 | 272.2909 | 289.2232 | 307.6559 | 331.0883 | 365.1143 | 396.0371 | 422.5072 | 449.8325 | 470.3704 | 490.6436 | 511.5918 | 530.1736 | 550.3176 | 568.5545 | 591.772 | 614.7035 | 634.6175 | 655.92 | 681.3774 | 707.8323 | 741.5026 | 767.0728 | - -
High oil and gas supply | Electricity Capacity: Cumulative Unplanned Additions: Total: High oil and gas supply | 9-AEO2022.46.highogs-d011222a | GW |  | - - | 11.8369 | 42.4555 | 87.5395 | 140.6125 | 160.9918 | 203.5258 | 229.6794 | 269.9169 | 289.3729 | 309.9886 | 341.3014 | 361.3514 | 381.5361 | 411.7787 | 437.1737 | 455.0261 | 471.3683 | 486.9772 | 509.5186 | 528.0779 | 549.2465 | 574.1183 | 603.5441 | 631.5596 | 660.3081 | 689.1573 | 710.8333 | 729.0325 | 757.803 | - -
Cumulative Electric Power Sector Additions 10 | Electricity Capacity: Cumulative Electric Power Sector Additions | 9-AEO2022.47. | GW
Reference case | Electricity Capacity: Cumulative Electric Power Sector Additions: Reference case | 9-AEO2022.47.ref2022-d011222a | GW |  | - - | 51.3169 | 104.6875 | 164.4735 | 217.0431 | 241.1177 | 272.005 | 299.2015 | 344.8353 | 369.4166 | 388.0883 | 411.7597 | 446.0247 | 482.3865 | 517.2957 | 544.6209 | 565.1588 | 585.432 | 606.3802 | 624.962 | 645.106 | 663.3429 | 686.5604 | 709.4919 | 729.4059 | 750.7084 | 776.1658 | 802.6207 | 836.291 | 861.8612 | - -
High oil and gas supply | Electricity Capacity: Cumulative Electric Power Sector Additions: High oil and gas supply | 9-AEO2022.47.highogs-d011222a | GW |  | - - | 50.6543 | 105.4539 | 152.3069 | 207.4609 | 229.8892 | 272.9722 | 301.6748 | 342.4613 | 369.5663 | 390.421 | 421.9728 | 442.2618 | 467.8855 | 506.5671 | 531.9621 | 549.8145 | 566.1567 | 581.7656 | 604.307 | 622.8663 | 644.0349 | 668.9067 | 698.3325 | 726.348 | 755.0965 | 783.9457 | 805.6216 | 823.8209 | 852.5914 | - -
Cumulative Retirements |  | 9-AEO2022.49.
Coal | Electricity Capacity: Cumulative Retirements: Coal | 9-AEO2022.50. | GW
Reference case | Electricity Capacity: Cumulative Retirements: Coal: Reference case | 9-AEO2022.50.ref2022-d011222a | GW |  | - - | 9.8133 | 18.8043 | 25.7244 | 45.6142 | 52.4202 | 58.935 | 70.1057 | 81.101 | 86.086 | 86.903 | 89.419 | 90.181 | 95.451 | 97.067 | 98.071 | 98.784 | 99.851 | 100.19 | 101.955 | 102.295 | 102.295 | 102.295 | 102.295 | 104.809 | 104.809 | 104.809 | 104.809 | 104.809 | 104.809 | - -
High oil and gas supply | Electricity Capacity: Cumulative Retirements: Coal: High oil and gas supply | 9-AEO2022.50.highogs-d011222a | GW |  | - - | 9.8133 | 18.8043 | 26.9189 | 50.125 | 56.8385 | 71.6216 | 86.2325 | 94.3495 | 99.1268 | 100.9832 | 105.0232 | 110.3531 | 114.8189 | 116.4349 | 118.1955 | 118.5855 | 119.6525 | 119.9915 | 124.2665 | 124.6275 | 124.6275 | 124.6275 | 124.6275 | 127.1415 | 127.1415 | 127.1415 | 127.1415 | 127.1415 | 127.1415 | - -
Oil and Natural Gas Steam | Electricity Capacity: Cumulative Retirements: Oil and Natural Gas Steam | 9-AEO2022.51. | GW
Reference case | Electricity Capacity: Cumulative Retirements: Oil and Natural Gas Steam: Reference case | 9-AEO2022.51.ref2022-d011222a | GW |  | - - | 2.2204 | 8.6468 | 15.7191 | 22.3513 | 25.0827 | 26.6878 | 27.4478 | 28.8873 | 29.3614 | 30.3434 | 30.5864 | 31.3285 | 31.8285 | 32.778 | 32.778 | 32.801 | 32.801 | 32.801 | 32.801 | 32.801 | 32.801 | 32.801 | 32.801 | 32.801 | 32.801 | 32.801 | 32.801 | 33.9966 | 34.2436 | - -
High oil and gas supply | Electricity Capacity: Cumulative Retirements: Oil and Natural Gas Steam: High oil and gas supply | 9-AEO2022.51.highogs-d011222a | GW |  | - - | 2.2204 | 7.6055 | 14.3638 | 19.6754 | 22.9886 | 25.2713 | 26.0313 | 28.5009 | 28.5009 | 30.0295 | 30.2725 | 31.0146 | 31.5596 | 32.5091 | 33.2191 | 33.4691 | 33.4691 | 33.4691 | 33.4691 | 33.4691 | 33.4691 | 33.4691 | 33.4691 | 34.0813 | 34.0813 | 34.0813 | 34.0813 | 34.0813 | 34.0813 | - -
Combined Cycle | Electricity Capacity: Cumulative Retirements: Combined Cycle | 9-AEO2022.52. | GW
Reference case | Electricity Capacity: Cumulative Retirements: Combined Cycle: Reference case | 9-AEO2022.52.ref2022-d011222a | GW |  | - - | 0 | 0.9385 | 3.5776 | 3.8808 | 4.1478 | 4.6472 | 4.6472 | 4.6472 | 4.7699 | 4.8053 | 5.3637 | 5.5115 | 5.5595 | 6.4615 | 7.1255 | 8.3965 | 8.3995 | 8.3995 | 9.0405 | 9.0405 | 9.5516 | 9.5516 | 10.2367 | 10.2367 | 10.2367 | 10.2933 | 10.3258 | 10.5188 | 10.6698 | - -
High oil and gas supply | Electricity Capacity: Cumulative Retirements: Combined Cycle: High oil and gas supply | 9-AEO2022.52.highogs-d011222a | GW |  | - - | 0 | 0.9385 | 3.0577 | 4.1091 | 4.2102 | 4.6602 | 4.6602 | 4.9022 | 4.9022 | 5.2142 | 5.317 | 5.317 | 5.317 | 5.5142 | 6.2223 | 6.2223 | 6.2223 | 6.2223 | 6.8633 | 6.8633 | 7.5571 | 7.5571 | 8.0671 | 8.0671 | 8.0671 | 8.0671 | 8.0671 | 8.0671 | 8.0671 | - -
Combustion Turbine/Diesel | Electricity Capacity: Cumulative Retirements: Combustion Turbine/Diesel | 9-AEO2022.53. | GW
Reference case | Electricity Capacity: Cumulative Retirements: Combustion Turbine/Diesel: Reference case | 9-AEO2022.53.ref2022-d011222a | GW |  | - - | 0.8013 | 1.3457 | 1.4249 | 1.5039 | 2.0255 | 2.6611 | 2.6769 | 2.7067 | 2.7854 | 2.9339 | 3.7555 | 3.8265 | 3.8265 | 3.8665 | 4.6025 | 4.6025 | 4.6025 | 4.6025 | 4.6025 | 4.8115 | 4.8603 | 4.8834 | 4.8834 | 5.0103 | 5.0103 | 5.0103 | 5.1033 | 5.1033 | 5.1033 | - -
High oil and gas supply | Electricity Capacity: Cumulative Retirements: Combustion Turbine/Diesel: High oil and gas supply | 9-AEO2022.53.highogs-d011222a | GW |  | - - | 0.8013 | 1.3457 | 1.4249 | 1.5559 | 2.2645 | 2.9191 | 2.9349 | 2.9349 | 2.9384 | 3.0834 | 3.8408 | 3.8408 | 3.8408 | 3.8578 | 4.6738 | 4.6738 | 4.6738 | 4.6753 | 4.6753 | 4.9011 | 4.9331 | 4.9615 | 5.3926 | 5.5027 | 5.5426 | 5.5426 | 5.5426 | 5.5426 | 5.6571 | - -
Nuclear Power | Electricity Capacity: Cumulative Retirements: Nuclear | 9-AEO2022.54. | GW
Reference case | Electricity Capacity: Cumulative Retirements: Nuclear: Reference case | 9-AEO2022.54.ref2022-d011222a | GW |  | - - | 0.7685 | 0.7685 | 0.7685 | 1.8905 | 3.0085 | 5.1795 | 9.9534 | 10.9379 | 12.1059 | 12.1059 | 12.1059 | 17.1129 | 17.1129 | 17.1129 | 17.1129 | 17.9462 | 17.9462 | 17.9462 | 17.9462 | 17.9462 | 17.9462 | 17.9462 | 17.9462 | 17.9462 | 17.9462 | 17.9462 | 19.1712 | 19.1712 | 19.1712 | - -
High oil and gas supply | Electricity Capacity: Cumulative Retirements: Nuclear: High oil and gas supply | 9-AEO2022.54.highogs-d011222a | GW |  | - - | 0.7685 | 0.7685 | 0.7685 | 1.8905 | 3.0085 | 5.1795 | 20.1442 | 20.1442 | 22.3212 | 23.1952 | 26.9537 | 42.9228 | 42.9228 | 42.9228 | 42.9228 | 42.9228 | 42.9228 | 45.0656 | 45.0656 | 45.0656 | 45.0656 | 46.0036 | 46.0036 | 46.6049 | 49.1206 | 49.1206 | 49.1206 | 49.1206 | 49.1206 | - -
Pumped Storage | Electricity Capacity: Cumulative Retirements: Pumped Storage | 9-AEO2022.55. | GW
Reference case | Electricity Capacity: Cumulative Retirements: Pumped Storage: Reference case | 9-AEO2022.55.ref2022-d011222a | GW |  | - - | 0 | 0 | 0 | 0 | 0 | 0 | 0 | 0 | 0 | 0 | 0 | 0 | 0 | 0 | 0 | 0 | 0 | 0 | 0 | 0 | 0 | 0 | 0 | 0 | 0 | 0 | 0 | 0 | 0 | - -
High oil and gas supply | Electricity Capacity: Cumulative Retirements: Pumped Storage: High oil and gas supply | 9-AEO2022.55.highogs-d011222a | GW |  | - - | 0 | 0 | 0 | 0 | 0 | 0 | 0 | 0 | 0 | 0 | 0 | 0 | 0 | 0 | 0 | 0 | 0 | 0 | 0 | 0 | 0 | 0 | 0 | 0 | 0 | 0 | 0 | 0 | 0 | - -
Diurnal Storage | Electricity Capacity: Cumulative Retirements: Diurnal Storage | 9-AEO2022.56. | GW
Reference case | Electricity Capacity: Cumulative Retirements: Diurnal Storage: Reference case | 9-AEO2022.56.ref2022-d011222a | GW |  | - - | 0 | 0 | 0.001 | 0.001 | 0.001 | 0.001 | 0.001 | 0.001 | 0.001 | 0.001 | 0.001 | 0.001 | 0.001 | 0.001 | 0.001 | 0.003 | 0.003 | 0.003 | 0.003 | 0.003 | 0.003 | 0.003 | 0.003 | 0.003 | 0.003 | 0.003 | 0.003 | 0.003 | 0.003 | - -
High oil and gas supply | Electricity Capacity: Cumulative Retirements: Diurnal Storage: High oil and gas supply | 9-AEO2022.56.highogs-d011222a | GW |  | - - | 0 | 0 | 0.001 | 0.001 | 0.001 | 0.001 | 0.001 | 0.001 | 0.001 | 0.001 | 0.001 | 0.001 | 0.001 | 0.001 | 0.001 | 0.003 | 0.003 | 0.003 | 0.003 | 0.003 | 0.003 | 0.003 | 0.003 | 0.003 | 0.003 | 0.003 | 0.003 | 0.003 | 0.003 | - -
Fuel Cells | Electricity Capacity: Cumulative Retirements: Fuel Cells | 9-AEO2022.57. | GW
Reference case | Electricity Capacity: Cumulative Retirements: Fuel Cells: Reference case | 9-AEO2022.57.ref2022-d011222a | GW |  | - - | 0 | 0 | 0 | 0 | 0 | 0 | 0 | 0 | 0 | 0.0011 | 0.0011 | 0.0011 | 0.0011 | 0.0011 | 0.0011 | 0.0011 | 0.0011 | 0.0011 | 0.0011 | 0.0011 | 0.0011 | 0.0011 | 0.0011 | 0.0011 | 0.0011 | 0.0011 | 0.0011 | 0.0011 | 0.0011 | - -
High oil and gas supply | Electricity Capacity: Cumulative Retirements: Fuel Cells: High oil and gas supply | 9-AEO2022.57.highogs-d011222a | GW |  | - - | 0 | 0 | 0 | 0 | 0 | 0 | 0 | 0 | 0 | 0.0011 | 0.0011 | 0.0011 | 0.0011 | 0.0011 | 0.0011 | 0.0011 | 0.0011 | 0.0011 | 0.0011 | 0.0011 | 0.0011 | 0.0011 | 0.0011 | 0.0011 | 0.0011 | 0.0011 | 0.0011 | 0.0011 | 0.0011 | - -
Renewable Sources | Electricity Capacity: Cumulative Retirements: Renewable Sources | 9-AEO2022.58. | GW
Reference case | Electricity Capacity: Cumulative Retirements: Renewable Sources: Reference case | 9-AEO2022.58.ref2022-d011222a | GW |  | - - | 0.0121 | 0.0335 | 0.0533 | 0.1362 | 0.1878 | 0.2507 | 0.538 | 0.6775 | 0.6955 | 0.7067 | 0.7067 | 0.7497 | 0.788 | 0.788 | 0.788 | 0.788 | 0.788 | 0.788 | 0.788 | 0.788 | 0.788 | 0.788 | 0.8794 | 0.9294 | 0.932 | 0.935 | 0.935 | 0.95 | 0.952 | - -
High oil and gas supply | Electricity Capacity: Cumulative Retirements: Renewable Sources: High oil and gas supply | 9-AEO2022.58.highogs-d011222a | GW |  | - - | 0.0121 | 0.0335 | 0.0533 | 0.1467 | 0.2092 | 0.2809 | 0.5986 | 0.7046 | 0.9252 | 0.9252 | 0.9252 | 0.9252 | 0.9867 | 1.0017 | 1.0017 | 1.0017 | 1.0017 | 1.0017 | 1.0117 | 1.0117 | 1.0117 | 1.0117 | 1.0916 | 1.0916 | 1.0963 | 1.1243 | 1.1375 | 1.1713 | 1.1713 | - -
Total | Electricity Capacity: Cumulative Retirements: Total | 9-AEO2022.59. | GW
Reference case | Electricity Capacity: Cumulative Retirements: Total: Reference case | 9-AEO2022.59.ref2022-d011222a | GW |  | - - | 13.6156 | 30.5373 | 47.2688 | 75.3779 | 86.8735 | 98.3623 | 115.37 | 128.9586 | 135.8051 | 137.8003 | 141.9393 | 148.7122 | 154.5685 | 158.076 | 160.48 | 163.3223 | 164.3923 | 164.7313 | 167.1373 | 167.6863 | 168.2462 | 168.2693 | 169.0459 | 171.7368 | 171.7393 | 171.7989 | 173.1495 | 174.5531 | 174.953 | - -
High oil and gas supply | Electricity Capacity: Cumulative Retirements: Total: High oil and gas supply | 9-AEO2022.59.highogs-d011222a | GW |  | - - | 13.6156 | 29.496 | 46.5881 | 77.5036 | 89.5205 | 109.9336 | 140.6027 | 151.5374 | 158.7157 | 163.4328 | 172.3345 | 194.3756 | 199.448 | 202.2426 | 206.2373 | 206.8793 | 207.9463 | 210.4296 | 215.3556 | 215.9424 | 216.6682 | 217.6346 | 218.6556 | 222.4932 | 225.0535 | 225.0815 | 225.0947 | 225.1285 | 225.243 | - -
Total Electric Power Sector Capacity | Electricity Capacity: Total Electric Power Sector Capacity | 9-AEO2022.61. | GW
Reference case | Electricity Capacity: Total Electric Power Sector Capacity: Reference case | 9-AEO2022.61.ref2022-d011222a | GW |  | 1107.3474 | 1145.1167 | 1181.6097 | 1224.715 | 1249.2064 | 1261.8168 | 1281.2504 | 1291.4744 | 1323.5646 | 1341.3854 | 1358.2007 | 1377.8295 | 1405.4139 | 1436.0073 | 1467.5874 | 1492.6412 | 1510.3635 | 1529.5936 | 1550.2026 | 1566.4221 | 1586.1764 | 1603.9684 | 1627.2736 | 1649.5245 | 1666.8514 | 1688.2052 | 1713.6573 | 1738.7953 | 1771.1031 | 1796.3352 | 1.7%
High oil and gas supply | Electricity Capacity: Total Electric Power Sector Capacity: High oil and gas supply | 9-AEO2022.61.highogs-d011222a | GW |  | 1107.3474 | 1144.4541 | 1183.4174 | 1213.2291 | 1237.4985 | 1247.9412 | 1270.6464 | 1268.715 | 1298.6117 | 1318.6718 | 1334.9479 | 1357.6943 | 1356.0349 | 1376.6742 | 1412.7395 | 1434.2725 | 1451.5094 | 1466.8113 | 1479.9369 | 1497.5963 | 1515.7275 | 1536.2855 | 1560.3018 | 1588.8025 | 1613.0842 | 1639.3264 | 1668.2018 | 1689.8983 | 1708.1044 | 1736.823 | 1.6%
End-Use Generators |  | 9-AEO2022.63.
Coal | Electricity Capacity: End-Use Generators: Coal | 9-AEO2022.64. | GW
Reference case | Electricity Capacity: End-Use Generators: Coal: Reference case | 9-AEO2022.64.ref2022-d011222a | GW |  | 1.7377 | 1.7375 | 1.7328 | 1.7244 | 1.708 | 1.7 | 1.6893 | 1.6795 | 1.6697 | 1.659 | 1.6491 | 1.6391 | 1.6288 | 1.6187 | 1.6088 | 1.5992 | 1.5902 | 1.5813 | 1.5723 | 1.5628 | 1.5546 | 1.5467 | 1.5384 | 1.5295 | 1.5208 | 1.5126 | 1.5041 | 1.4952 | 1.487 | 1.4794 | -0.6%
High oil and gas supply | Electricity Capacity: End-Use Generators: Coal: High oil and gas supply | 9-AEO2022.64.highogs-d011222a | GW |  | 1.7377 | 1.7387 | 1.7368 | 1.7338 | 1.7202 | 1.7115 | 1.7013 | 1.6925 | 1.6826 | 1.6719 | 1.6616 | 1.6515 | 1.6412 | 1.6315 | 1.6224 | 1.6133 | 1.6048 | 1.5967 | 1.5879 | 1.5789 | 1.5713 | 1.5639 | 1.5564 | 1.5482 | 1.5393 | 1.5313 | 1.5242 | 1.5162 | 1.5073 | 1.4994 | -0.5%
Petroleum | Electricity Capacity: End-Use Generators: Petroleum | 9-AEO2022.65. | GW
Reference case | Electricity Capacity: End-Use Generators: Petroleum: Reference case | 9-AEO2022.65.ref2022-d011222a | GW |  | 0.53763 | 0.53803 | 0.53819 | 0.53824 | 0.53789 | 0.53785 | 0.53773 | 0.53768 | 0.53762 | 0.53752 | 0.53745 | 0.53735 | 0.53723 | 0.53711 | 0.53699 | 0.5369 | 0.53683 | 0.53677 | 0.53672 | 0.53663 | 0.53663 | 0.53664 | 0.53664 | 0.53659 | 0.53656 | 0.53658 | 0.53658 | 0.53657 | 0.5366 | 0.53669 | 0%
High oil and gas supply | Electricity Capacity: End-Use Generators: Petroleum: High oil and gas supply | 9-AEO2022.65.highogs-d011222a | GW |  | 0.53763 | 0.53807 | 0.53833 | 0.53861 | 0.53838 | 0.53838 | 0.53834 | 0.53832 | 0.5383 | 0.53824 | 0.53819 | 0.53812 | 0.53804 | 0.53798 | 0.53795 | 0.53792 | 0.53793 | 0.53796 | 0.53798 | 0.53797 | 0.53807 | 0.53817 | 0.53829 | 0.53836 | 0.53841 | 0.53853 | 0.53873 | 0.53888 | 0.53894 | 0.53909 | 0%
Natural Gas | Electricity Capacity: End-Use Generators: Natural Gas | 9-AEO2022.66. | GW
Reference case | Electricity Capacity: End-Use Generators: Natural Gas: Reference case | 9-AEO2022.66.ref2022-d011222a | GW |  | 18.6808 | 19.009 | 19.2913 | 19.5258 | 19.7132 | 19.957 | 20.1844 | 20.4164 | 20.6516 | 20.8826 | 21.0994 | 21.317 | 21.5374 | 21.7609 | 21.9845 | 22.2146 | 22.455 | 22.7035 | 22.96 | 23.2162 | 23.4901 | 23.7786 | 24.0727 | 24.3597 | 24.6594 | 24.9738 | 25.2903 | 25.6126 | 25.949 | 26.3162 | 1.2%
High oil and gas supply | Electricity Capacity: End-Use Generators: Natural Gas: High oil and gas supply | 9-AEO2022.66.highogs-d011222a | GW |  | 18.6921 | 19.0404 | 19.3588 | 19.6524 | 19.8928 | 20.1765 | 20.4541 | 20.7476 | 21.0365 | 21.3246 | 21.5962 | 21.8658 | 22.1411 | 22.4282 | 22.7213 | 23.025 | 23.3418 | 23.6708 | 24.0062 | 24.3559 | 24.7292 | 25.1222 | 25.5314 | 25.943 | 26.3612 | 26.8178 | 27.2986 | 27.7887 | 28.2753 | 28.7978 | 1.5%
Other Gaseous Fuels | Electricity Capacity: End-Use Generators: Other Gaseous Fuels | 9-AEO2022.67. | GW
Reference case | Electricity Capacity: End-Use Generators: Other Gaseous Fuels: Reference case | 9-AEO2022.67.ref2022-d011222a | GW |  | 2.6622 | 2.6622 | 2.6856 | 2.7057 | 2.7057 | 2.7057 | 2.7057 | 2.7057 | 2.7057 | 2.7057 | 2.7057 | 2.7057 | 2.7057 | 2.7057 | 2.7057 | 2.7057 | 2.7057 | 2.7057 | 2.7057 | 2.7057 | 2.7057 | 2.7057 | 2.7057 | 2.7057 | 2.7057 | 2.7057 | 2.7057 | 2.7057 | 2.7057 | 2.7057 | 0.1%
High oil and gas supply | Electricity Capacity: End-Use Generators: Other Gaseous Fuels: High oil and gas supply | 9-AEO2022.67.highogs-d011222a | GW |  | 2.6622 | 2.6622 | 2.6856 | 2.7057 | 2.7057 | 2.7057 | 2.7057 | 2.7057 | 2.7057 | 2.7057 | 2.7057 | 2.7057 | 2.7057 | 2.7057 | 2.7057 | 2.7057 | 2.7057 | 2.7057 | 2.7057 | 2.7057 | 2.7057 | 2.7057 | 2.7057 | 2.7057 | 2.7057 | 2.7057 | 2.7057 | 2.7057 | 2.7057 | 2.7057 | 0.1%
Renewable Sources | Electricity Capacity: End-Use Generators: Renewable Sources | 9-AEO2022.68. | GW
Reference case | Electricity Capacity: End-Use Generators: Renewable Sources: Reference case | 9-AEO2022.68.ref2022-d011222a | GW |  | 47.0538 | 51.9817 | 56.9535 | 61.2904 | 64.7634 | 68.5427 | 72.0651 | 75.1968 | 78.7958 | 81.7389 | 85.4183 | 88.6401 | 92.6333 | 96.6283 | 99.8388 | 104.1885 | 108.6924 | 113.0967 | 118.5641 | 124.0387 | 129.2284 | 135.0944 | 141.4718 | 146.9362 | 153.7059 | 161.3874 | 167.8719 | 175.6247 | 183.2193 | 190.2967 | 4.9%
High oil and gas supply | Electricity Capacity: End-Use Generators: Renewable Sources: High oil and gas supply | 9-AEO2022.68.highogs-d011222a | GW |  | 47.0502 | 51.926 | 56.8273 | 61.1629 | 64.4709 | 67.8542 | 71.3126 | 74.3573 | 77.2043 | 79.6505 | 83.4255 | 86.3673 | 89.7946 | 93.5121 | 95.9961 | 100.7044 | 105.3412 | 109.3023 | 114.046 | 119.4024 | 124.3128 | 129.9689 | 135.8799 | 141.2838 | 147.1815 | 154.7688 | 160.8011 | 168.1099 | 175.1863 | 182.2786 | 4.8%
Other | Electricity Capacity: End-Use Generators: Other | 9-AEO2022.69. | GW
Reference case | Electricity Capacity: End-Use Generators: Other: Reference case | 9-AEO2022.69.ref2022-d011222a | GW |  | 0.8858 | 0.8858 | 0.9358 | 0.9358 | 0.9358 | 0.9358 | 0.9358 | 0.9358 | 0.9358 | 0.9358 | 0.9358 | 0.9358 | 0.9358 | 0.9358 | 0.9358 | 0.9358 | 0.9358 | 0.9358 | 0.9358 | 0.9358 | 0.9358 | 0.9358 | 0.9358 | 0.9358 | 0.9358 | 0.9358 | 0.9358 | 0.9358 | 0.9358 | 0.9358 | 0.2%
High oil and gas supply | Electricity Capacity: End-Use Generators: Other: High oil and gas supply | 9-AEO2022.69.highogs-d011222a | GW |  | 0.8858 | 0.8858 | 0.9358 | 0.9358 | 0.9358 | 0.9358 | 0.9358 | 0.9358 | 0.9358 | 0.9358 | 0.9358 | 0.9358 | 0.9358 | 0.9358 | 0.9358 | 0.9358 | 0.9358 | 0.9358 | 0.9358 | 0.9358 | 0.9358 | 0.9358 | 0.9358 | 0.9358 | 0.9358 | 0.9358 | 0.9358 | 0.9358 | 0.9358 | 0.9358 | 0.2%
Total | Electricity Capacity: End-Use Generators: Total | 9-AEO2022.70. | GW
Reference case | Electricity Capacity: End-Use Generators: Total: Reference case | 9-AEO2022.70.ref2022-d011222a | GW |  | 71.558 | 76.8142 | 82.1372 | 86.7203 | 90.364 | 94.379 | 98.118 | 101.4718 | 105.2963 | 108.4595 | 112.3458 | 115.7752 | 119.9781 | 124.1865 | 127.6106 | 132.1807 | 136.9159 | 141.5598 | 147.2746 | 152.9958 | 158.4512 | 164.5977 | 171.2611 | 177.0035 | 184.0641 | 192.0519 | 198.8443 | 206.9105 | 214.8334 | 222.2706 | 4%
High oil and gas supply | Electricity Capacity: End-Use Generators: Total: High oil and gas supply | 9-AEO2022.70.highogs-d011222a | GW |  | 71.5656 | 76.7912 | 82.0827 | 86.7292 | 90.2637 | 93.922 | 97.6478 | 100.9772 | 104.1032 | 106.8268 | 110.8631 | 114.0642 | 117.7564 | 121.7513 | 124.5192 | 129.5222 | 134.4671 | 138.7492 | 143.8196 | 149.5166 | 154.7929 | 160.8346 | 167.1476 | 172.9548 | 179.2619 | 187.298 | 193.8043 | 201.5952 | 209.1493 | 216.7564 | 3.9%
Cumulative Capacity Additions | Electricity Capacity: End-Use Generators: Cumulative Capacity Additions | 9-AEO2022.72. | GW
Reference case | Electricity Capacity: End-Use Generators: Cumulative Capacity Additions: Reference case | 9-AEO2022.72.ref2022-d011222a | GW |  | - - | 5.2568 | 10.5852 | 15.1768 | 18.8372 | 22.8613 | 26.6111 | 29.9748 | 33.8091 | 37.003 | 40.8992 | 44.3387 | 48.5522 | 52.7707 | 56.2266 | 60.8063 | 65.5506 | 70.2035 | 75.9274 | 81.6581 | 87.1217 | 93.2762 | 99.9477 | 105.6991 | 112.7686 | 120.7645 | 127.5861 | 135.6612 | 143.5922 | 151.1025 | - -
High oil and gas supply | Electricity Capacity: End-Use Generators: Cumulative Capacity Additions: High oil and gas supply | 9-AEO2022.72.highogs-d011222a | GW |  | - - | 5.2256 | 10.5205 | 15.1705 | 18.7188 | 22.3858 | 26.1218 | 29.46 | 32.596 | 35.4687 | 39.5153 | 42.7266 | 46.4293 | 50.4338 | 53.4687 | 58.4808 | 63.4342 | 67.7244 | 72.8035 | 78.5096 | 83.7935 | 89.8427 | 96.1631 | 101.9786 | 108.2945 | 116.3386 | 122.8788 | 130.6778 | 138.2407 | 145.8557 | - -

## Weighting
Method Using Data for Exiting Plant O&M Costs
O&M Costs | [11 empty] | Source: file InputData/cpi.xlsx
| Fixed O&M ($/MW) | Variable O&M ($/MWh)
EPS variable: | CCaMC-AFOaMCpUC-pre-ret | CCaMC-VOaMCpUC-pre-ret
hard coal | 17670.9204 | 3.6257
natural gas nonpeaker | 14089.5036 | 2.2125
nuclear | 155878.845 | 0.15231
hydro | 15512.0575 | 0
onshore wind | 35090.8193 | 0
solar PV | 30919.9039 | 0
solar thermal | 77011.1734 | 0
biomass | 138104.2651 | 6.9518
geothermal | 110371.5467 | 0
petroleum | 14089.5036 | 2.2125
natural gas peaker | 5074.8382 | 7.2956
lignite | 17670.9204 | 6.1423
offshore wind | 85436.8588 | 0
crude oil | 14089.5036 | 2.2125
heavy or residual fuel oil | 14089.5036 | 2.2125
municipal solid waste | 253749.8298 | 6.7523
Fuel Costs ($/Btu)
| 2020 | 2021 | 2022 | 2023 | 2024 | 2025 | 2026 | 2027 | 2028 | 2029 | 2030 | 2031 | 2032 | 2033 | 2034 | 2035 | 2036 | 2037 | 2038 | 2039 | 2040 | 2041 | 2042 | 2043 | 2044 | 2045 | 2046 | 2047 | 2048 | 2049 | 2050
Time (Time) | 2020 | 2021 | 2022 | 2023 | 2024 | 2025 | 2026 | 2027 | 2028 | 2029 | 2030 | 2031 | 2032 | 2033 | 2034 | 2035 | 2036 | 2037 | 2038 | 2039 | 2040 | 2041 | 2042 | 2043 | 2044 | 2045 | 2046 | 2047 | 2048 | 2049 | 2050
Electricity Fuel Cost per Unit Energy[hard coal es] : MostRecentRun | 1.7094e-06 | 1.7629e-06 | 1.843e-06 | 1.8195e-06 | 1.6989e-06 | 1.6561e-06 | 1.6352e-06 | 1.6227e-06 | 1.6156e-06 | 1.6262e-06 | 1.6225e-06 | 1.6178e-06 | 1.609e-06 | 1.6032e-06 | 1.6009e-06 | 1.5797e-06 | 1.5695e-06 | 1.5679e-06 | 1.5625e-06 | 1.5598e-06 | 1.5597e-06 | 1.5605e-06 | 1.5449e-06 | 1.5406e-06 | 1.5344e-06 | 1.5304e-06 | 1.5273e-06 | 1.5184e-06 | 1.5048e-06 | 1.501e-06 | 1.4993e-06
Electricity Fuel Cost per Unit Energy[natural gas nonpeaker es] : MostRecentRun | 2.168e-06 | 4.367e-06 | 3.2239e-06 | 2.8581e-06 | 2.5283e-06 | 2.3785e-06 | 2.3204e-06 | 2.3161e-06 | 2.4445e-06 | 2.5114e-06 | 2.5429e-06 | 2.5576e-06 | 2.5578e-06 | 2.647e-06 | 2.6528e-06 | 2.5667e-06 | 2.5237e-06 | 2.5027e-06 | 2.491e-06 | 2.5127e-06 | 2.488e-06 | 2.4987e-06 | 2.4678e-06 | 2.4006e-06 | 2.3954e-06 | 2.3455e-06 | 2.3153e-06 | 2.3065e-06 | 2.2738e-06 | 2.2854e-06 | 2.3007e-06
Electricity Fuel Cost per Unit Energy[nuclear es] : MostRecentRun | 6.0869e-07 | 6.0816e-07 | 6.0912e-07 | 6.1084e-07 | 6.118e-07 | 6.1352e-07 | 6.1448e-07 | 6.162e-07 | 6.1706e-07 | 6.1888e-07 | 6.2071e-07 | 6.2157e-07 | 6.2339e-07 | 6.2511e-07 | 6.2597e-07 | 6.2779e-07 | 6.2961e-07 | 6.3047e-07 | 6.3229e-07 | 6.3401e-07 | 6.3584e-07 | 6.3756e-07 | 6.3938e-07 | 6.412e-07 | 6.4292e-07 | 6.4474e-07 | 6.4646e-07 | 6.4828e-07 | 6.501e-07 | 6.5183e-07 | 6.5365e-07
Electricity Fuel Cost per Unit Energy[hydro es] : MostRecentRun | 0 | 0 | 0 | 0 | 0 | 0 | 0 | 0 | 0 | 0 | 0 | 0 | 0 | 0 | 0 | 0 | 0 | 0 | 0 | 0 | 0 | 0 | 0 | 0 | 0 | 0 | 0 | 0 | 0 | 0 | 0
Electricity Fuel Cost per Unit Energy[onshore wind es] : MostRecentRun | 0 | 0 | 0 | 0 | 0 | 0 | 0 | 0 | 0 | 0 | 0 | 0 | 0 | 0 | 0 | 0 | 0 | 0 | 0 | 0 | 0 | 0 | 0 | 0 | 0 | 0 | 0 | 0 | 0 | 0 | 0
Electricity Fuel Cost per Unit Energy[solar PV es] : MostRecentRun | 0 | 0 | 0 | 0 | 0 | 0 | 0 | 0 | 0 | 0 | 0 | 0 | 0 | 0 | 0 | 0 | 0 | 0 | 0 | 0 | 0 | 0 | 0 | 0 | 0 | 0 | 0 | 0 | 0 | 0 | 0
Electricity Fuel Cost per Unit Energy[solar thermal es] : MostRecentRun | 0 | 0 | 0 | 0 | 0 | 0 | 0 | 0 | 0 | 0 | 0 | 0 | 0 | 0 | 0 | 0 | 0 | 0 | 0 | 0 | 0 | 0 | 0 | 0 | 0 | 0 | 0 | 0 | 0 | 0 | 0
Electricity Fuel Cost per Unit Energy[biomass es] : MostRecentRun | 2.028e-06 | 2.028e-06 | 2.028e-06 | 2.028e-06 | 2.028e-06 | 2.028e-06 | 2.028e-06 | 2.028e-06 | 2.028e-06 | 2.028e-06 | 2.028e-06 | 2.028e-06 | 2.028e-06 | 2.028e-06 | 2.028e-06 | 2.028e-06 | 2.028e-06 | 2.028e-06 | 2.028e-06 | 2.028e-06 | 2.028e-06 | 2.028e-06 | 2.028e-06 | 2.028e-06 | 2.028e-06 | 2.028e-06 | 2.028e-06 | 2.028e-06 | 2.028e-06 | 2.028e-06 | 2.028e-06
Electricity Fuel Cost per Unit Energy[geothermal es] : MostRecentRun | 0 | 0 | 0 | 0 | 0 | 0 | 0 | 0 | 0 | 0 | 0 | 0 | 0 | 0 | 0 | 0 | 0 | 0 | 0 | 0 | 0 | 0 | 0 | 0 | 0 | 0 | 0 | 0 | 0 | 0 | 0
Electricity Fuel Cost per Unit Energy[petroleum es] : MostRecentRun | 1.4447e-05 | 1.8572e-05 | 2.7921e-05 | 2.3426e-05 | 2.1936e-05 | 2.0457e-05 | 1.8981e-05 | 1.7503e-05 | 1.6027e-05 | 1.6121e-05 | 1.6095e-05 | 1.6147e-05 | 1.6314e-05 | 1.6338e-05 | 1.6376e-05 | 1.6361e-05 | 1.6392e-05 | 1.6549e-05 | 1.66e-05 | 1.6605e-05 | 1.6817e-05 | 1.6954e-05 | 1.6998e-05 | 1.7219e-05 | 1.7429e-05 | 1.7425e-05 | 1.7591e-05 | 1.7599e-05 | 1.7517e-05 | 1.7607e-05 | 1.7517e-05
Electricity Fuel Cost per Unit Energy[natural gas peaker es] : MostRecentRun | 2.168e-06 | 4.367e-06 | 3.2239e-06 | 2.8581e-06 | 2.5283e-06 | 2.3785e-06 | 2.3204e-06 | 2.3161e-06 | 2.4445e-06 | 2.5114e-06 | 2.5429e-06 | 2.5576e-06 | 2.5578e-06 | 2.647e-06 | 2.6528e-06 | 2.5667e-06 | 2.5237e-06 | 2.5027e-06 | 2.491e-06 | 2.5127e-06 | 2.488e-06 | 2.4987e-06 | 2.4678e-06 | 2.4006e-06 | 2.3954e-06 | 2.3455e-06 | 2.3153e-06 | 2.3065e-06 | 2.2738e-06 | 2.2854e-06 | 2.3007e-06
Electricity Fuel Cost per Unit Energy[lignite es] : MostRecentRun | 1.5676e-06 | 1.617e-06 | 1.691e-06 | 1.6681e-06 | 1.5577e-06 | 1.5184e-06 | 1.499e-06 | 1.4874e-06 | 1.481e-06 | 1.4909e-06 | 1.4876e-06 | 1.4835e-06 | 1.4753e-06 | 1.4697e-06 | 1.4679e-06 | 1.4483e-06 | 1.4386e-06 | 1.4377e-06 | 1.4322e-06 | 1.4297e-06 | 1.4297e-06 | 1.4309e-06 | 1.4166e-06 | 1.4119e-06 | 1.4064e-06 | 1.4028e-06 | 1.4005e-06 | 1.3919e-06 | 1.3791e-06 | 1.3763e-06 | 1.3744e-06
Electricity Fuel Cost per Unit Energy[offshore wind es] : MostRecentRun | 0 | 0 | 0 | 0 | 0 | 0 | 0 | 0 | 0 | 0 | 0 | 0 | 0 | 0 | 0 | 0 | 0 | 0 | 0 | 0 | 0 | 0 | 0 | 0 | 0 | 0 | 0 | 0 | 0 | 0 | 0
Electricity Fuel Cost per Unit Energy[crude oil es] : MostRecentRun | 5.803e-06 | 1.011e-05 | 1.518e-05 | 1.3788e-05 | 1.3055e-05 | 1.2333e-05 | 1.1604e-05 | 1.0883e-05 | 1.0154e-05 | 1.0306e-05 | 1.0446e-05 | 1.0586e-05 | 1.0804e-05 | 1.0933e-05 | 1.0973e-05 | 1.1013e-05 | 1.1033e-05 | 1.1202e-05 | 1.1321e-05 | 1.1338e-05 | 1.1598e-05 | 1.1765e-05 | 1.1833e-05 | 1.208e-05 | 1.2328e-05 | 1.2399e-05 | 1.256e-05 | 1.259e-05 | 1.2599e-05 | 1.2667e-05 | 1.2576e-05
Electricity Fuel Cost per Unit Energy[heavy or residual fuel oil es] : MostRecentRun | 1.344e-05 | 1.932e-05 | 3.44e-05 | 2.3728e-05 | 2.1405e-05 | 1.9104e-05 | 1.6794e-05 | 1.4483e-05 | 1.2174e-05 | 1.2226e-05 | 1.2336e-05 | 1.2386e-05 | 1.2634e-05 | 1.2693e-05 | 1.2693e-05 | 1.2753e-05 | 1.2773e-05 | 1.2792e-05 | 1.2851e-05 | 1.2788e-05 | 1.3118e-05 | 1.3075e-05 | 1.3012e-05 | 1.306e-05 | 1.3068e-05 | 1.2859e-05 | 1.302e-05 | 1.308e-05 | 1.3059e-05 | 1.3147e-05 | 1.3146e-05
Electricity Fuel Cost per Unit Energy[municipal solid waste es] : MostRecentRun | 0 | 0 | 0 | 0 | 0 | 0 | 0 | 0 | 0 | 0 | 0 | 0 | 0 | 0 | 0 | 0 | 0 | 0 | 0 | 0 | 0 | 0 | 0 | 0 | 0 | 0 | 0 | 0 | 0 | 0 | 0
Heat Rates
| 2019 | 2020 | 2021 | 2022 | 2023 | 2024 | 2025 | 2026 | 2027 | 2028 | 2029 | 2030 | 2031 | 2032 | 2033 | 2034 | 2035 | 2036 | 2037 | 2038 | 2039 | 2040 | 2041 | 2042 | 2043 | 2044 | 2045 | 2046 | 2047 | 2048 | 2049
Time (Time) | 2020 | 2021 | 2022 | 2023 | 2024 | 2025 | 2026 | 2027 | 2028 | 2029 | 2030 | 2031 | 2032 | 2033 | 2034 | 2035 | 2036 | 2037 | 2038 | 2039 | 2040 | 2041 | 2042 | 2043 | 2044 | 2045 | 2046 | 2047 | 2048 | 2049 | 2050
Heat Rate by Electricity Fuel[hard coal es,preexisting retiring] : MostRecentRun | 10528000 | 10528000 | 10528000 | 10528000 | 10528000 | 10528000 | 10528000 | 10528000 | 10528000 | 10528000 | 10528000 | 10528000 | 10528000 | 10528000 | 10528000 | 10528000 | 10528000 | 10528000 | 10528000 | 10528000 | 10528000 | 10528000 | 10528000 | 10528000 | 10528000 | 10528000 | 10528000 | 10528000 | 10528000 | 10528000 | 10528000
Heat Rate by Electricity Fuel[natural gas nonpeaker es,preexisting retiring] : MostRecentRun | 10409100 | 10409100 | 10409100 | 10409100 | 10409100 | 10409100 | 10409100 | 10409100 | 10409100 | 10409100 | 10409100 | 10409100 | 10409100 | 10409100 | 10409100 | 10409100 | 10409100 | 10409100 | 10409100 | 10409100 | 10409100 | 10409100 | 10409100 | 10409100 | 10409100 | 10409100 | 10409100 | 10409100 | 10409100 | 10409100 | 10409100
Heat Rate by Electricity Fuel[nuclear es,preexisting retiring] : MostRecentRun | 10446000 | 10446000 | 10446000 | 10446000 | 10446000 | 10446000 | 10446000 | 10446000 | 10446000 | 10446000 | 10446000 | 10446000 | 10446000 | 10446000 | 10446000 | 10446000 | 10446000 | 10446000 | 10446000 | 10446000 | 10446000 | 10446000 | 10446000 | 10446000 | 10446000 | 10446000 | 10446000 | 10446000 | 10446000 | 10446000 | 10446000
Heat Rate by Electricity Fuel[hydro es,preexisting retiring] : MostRecentRun | 0 | 0 | 0 | 0 | 0 | 0 | 0 | 0 | 0 | 0 | 0 | 0 | 0 | 0 | 0 | 0 | 0 | 0 | 0 | 0 | 0 | 0 | 0 | 0 | 0 | 0 | 0 | 0 | 0 | 0 | 0
Heat Rate by Electricity Fuel[onshore wind es,preexisting retiring] : MostRecentRun | 0 | 0 | 0 | 0 | 0 | 0 | 0 | 0 | 0 | 0 | 0 | 0 | 0 | 0 | 0 | 0 | 0 | 0 | 0 | 0 | 0 | 0 | 0 | 0 | 0 | 0 | 0 | 0 | 0 | 0 | 0
Heat Rate by Electricity Fuel[solar PV es,preexisting retiring] : MostRecentRun | 0 | 0 | 0 | 0 | 0 | 0 | 0 | 0 | 0 | 0 | 0 | 0 | 0 | 0 | 0 | 0 | 0 | 0 | 0 | 0 | 0 | 0 | 0 | 0 | 0 | 0 | 0 | 0 | 0 | 0 | 0
Heat Rate by Electricity Fuel[solar thermal es,preexisting retiring] : MostRecentRun | 0 | 0 | 0 | 0 | 0 | 0 | 0 | 0 | 0 | 0 | 0 | 0 | 0 | 0 | 0 | 0 | 0 | 0 | 0 | 0 | 0 | 0 | 0 | 0 | 0 | 0 | 0 | 0 | 0 | 0 | 0
Heat Rate by Electricity Fuel[biomass es,preexisting retiring] : MostRecentRun | 9510140 | 9510140 | 9510140 | 9510140 | 9510140 | 9510140 | 9510140 | 9510140 | 9510140 | 9510140 | 9510140 | 9510140 | 9510140 | 9510140 | 9510140 | 9510140 | 9510140 | 9510140 | 9510140 | 9510140 | 9510140 | 9510140 | 9510140 | 9510140 | 9510140 | 9510140 | 9510140 | 9510140 | 9510140 | 9510140 | 9510140
Heat Rate by Electricity Fuel[geothermal es,preexisting retiring] : MostRecentRun | 0 | 0 | 0 | 0 | 0 | 0 | 0 | 0 | 0 | 0 | 0 | 0 | 0 | 0 | 0 | 0 | 0 | 0 | 0 | 0 | 0 | 0 | 0 | 0 | 0 | 0 | 0 | 0 | 0 | 0 | 0
Heat Rate by Electricity Fuel[petroleum es,preexisting retiring] : MostRecentRun | 10954700 | 10954700 | 10954700 | 10954700 | 10954700 | 10954700 | 10954700 | 10954700 | 10954700 | 10954700 | 10954700 | 10954700 | 10954700 | 10954700 | 10954700 | 10954700 | 10954700 | 10954700 | 10954700 | 10954700 | 10954700 | 10954700 | 10954700 | 10954700 | 10954700 | 10954700 | 10954700 | 10954700 | 10954700 | 10954700 | 10954700
Heat Rate by Electricity Fuel[natural gas peaker es,preexisting retiring] : MostRecentRun | 9214210 | 9214210 | 9214210 | 9214210 | 9214210 | 9214210 | 9214210 | 9214210 | 9214210 | 9214210 | 9214210 | 9214210 | 9214210 | 9214210 | 9214210 | 9214210 | 9214210 | 9214210 | 9214210 | 9214210 | 9214210 | 9214210 | 9214210 | 9214210 | 9214210 | 9214210 | 9214210 | 9214210 | 9214210 | 9214210 | 9214210
Heat Rate by Electricity Fuel[lignite es,preexisting retiring] : MostRecentRun | 11958500 | 11958500 | 11958500 | 11958500 | 11958500 | 11958500 | 11958500 | 11958500 | 11958500 | 11958500 | 11958500 | 11958500 | 11958500 | 11958500 | 11958500 | 11958500 | 11958500 | 11958500 | 11958500 | 11958500 | 11958500 | 11958500 | 11958500 | 11958500 | 11958500 | 11958500 | 11958500 | 11958500 | 11958500 | 11958500 | 11958500
Heat Rate by Electricity Fuel[offshore wind es,preexisting retiring] : MostRecentRun | 0 | 0 | 0 | 0 | 0 | 0 | 0 | 0 | 0 | 0 | 0 | 0 | 0 | 0 | 0 | 0 | 0 | 0 | 0 | 0 | 0 | 0 | 0 | 0 | 0 | 0 | 0 | 0 | 0 | 0 | 0
Heat Rate by Electricity Fuel[crude oil es,preexisting retiring] : MostRecentRun | 7319030 | 7319030 | 7319030 | 7319030 | 7319030 | 7319030 | 7319030 | 7319030 | 7319030 | 7319030 | 7319030 | 7319030 | 7319030 | 7319030 | 7319030 | 7319030 | 7319030 | 7319030 | 7319030 | 7319030 | 7319030 | 7319030 | 7319030 | 7319030 | 7319030 | 7319030 | 7319030 | 7319030 | 7319030 | 7319030 | 7319030
Heat Rate by Electricity Fuel[heavy or residual fuel oil es,preexisting retiring] : MostRecentRun | 10914400 | 10914400 | 10914400 | 10914400 | 10914400 | 10914400 | 10914400 | 10914400 | 10914400 | 10914400 | 10914400 | 10914400 | 10914400 | 10914400 | 10914400 | 10914400 | 10914400 | 10914400 | 10914400 | 10914400 | 10914400 | 10914400 | 10914400 | 10914400 | 10914400 | 10914400 | 10914400 | 10914400 | 10914400 | 10914400 | 10914400
Heat Rate by Electricity Fuel[municipal solid waste es,preexisting retiring] : MostRecentRun | 18510300 | 18510300 | 18510300 | 18510300 | 18510300 | 18510300 | 18510300 | 18510300 | 18510300 | 18510300 | 18510300 | 18510300 | 18510300 | 18510300 | 18510300 | 18510300 | 18510300 | 18510300 | 18510300 | 18510300 | 18510300 | 18510300 | 18510300 | 18510300 | 18510300 | 18510300 | 18510300 | 18510300 | 18510300 | 18510300 | 18510300
Expected Capacity Factors
Time (Time) | 2020 | 2021 | 2022 | 2023 | 2024 | 2025 | 2026 | 2027 | 2028 | 2029 | 2030 | 2031 | 2032 | 2033 | 2034 | 2035 | 2036 | 2037 | 2038 | 2039 | 2040 | 2041 | 2042 | 2043 | 2044 | 2045 | 2046 | 2047 | 2048 | 2049 | 2050
Expected Capacity Factors[hard coal es,preexisting retiring] : MostRecentRun | 0.44 | 0.49332 | 0.50041 | 0.44 | 0.44 | 0.44 | 0.44 | 0.44 | 0.44 | 0.44 | 0.44 | 0.44 | 0.44 | 0.44 | 0.44 | 0.44 | 0.44 | 0.44 | 0.44 | 0.44 | 0.44 | 0.44 | 0.44 | 0.44 | 0.44 | 0.44 | 0.44 | 0.44 | 0.44 | 0.44 | 0.44
Expected Capacity Factors[natural gas nonpeaker es,preexisting nonretiring] : MostRecentRun | 0.57 | 0.57 | 0.57 | 0.57 | 0.57 | 0.57 | 0.57 | 0.57 | 0.57 | 0.57 | 0.57 | 0.57 | 0.57 | 0.57 | 0.57 | 0.57 | 0.57 | 0.57 | 0.57 | 0.57 | 0.57 | 0.57 | 0.57 | 0.57 | 0.57 | 0.57 | 0.57 | 0.57 | 0.57 | 0.57 | 0.57
Expected Capacity Factors[nuclear es,preexisting retiring] : MostRecentRun | 0.924 | 0.924 | 0.924 | 0.924 | 0.924 | 0.924 | 0.924 | 0.924 | 0.924 | 0.924 | 0.924 | 0.924 | 0.924 | 0.924 | 0.924 | 0.924 | 0.924 | 0.924 | 0.924 | 0.924 | 0.924 | 0.924 | 0.924 | 0.924 | 0.924 | 0.924 | 0.924 | 0.924 | 0.924 | 0.924 | 0.924
Expected Capacity Factors[hydro es,preexisting retiring] : MostRecentRun | 0.407 | 0.407 | 0.407 | 0.407 | 0.407 | 0.407 | 0.407 | 0.407 | 0.407 | 0.407 | 0.407 | 0.407 | 0.407 | 0.407 | 0.407 | 0.407 | 0.407 | 0.407 | 0.407 | 0.407 | 0.407 | 0.407 | 0.407 | 0.407 | 0.407 | 0.407 | 0.407 | 0.407 | 0.407 | 0.407 | 0.407
Expected Capacity Factors[onshore wind es,preexisting retiring] : MostRecentRun | 0.34788 | 0.34683 | 0.34581 | 0.34539 | 0.34523 | 0.34523 | 0.34419 | 0.34395 | 0.34404 | 0.34364 | 0.34365 | 0.34376 | 0.34399 | 0.34402 | 0.34374 | 0.34376 | 0.34377 | 0.3438 | 0.34378 | 0.34386 | 0.34392 | 0.34399 | 0.34403 | 0.34412 | 0.34416 | 0.34424 | 0.34427 | 0.34432 | 0.3444 | 0.34449 | 0.34456
Expected Capacity Factors[solar PV es,preexisting retiring] : MostRecentRun | 0.24018 | 0.23949 | 0.23857 | 0.23728 | 0.23618 | 0.23578 | 0.23452 | 0.23409 | 0.23385 | 0.23297 | 0.23248 | 0.23215 | 0.23203 | 0.23162 | 0.23072 | 0.23027 | 0.2298 | 0.22939 | 0.22887 | 0.22853 | 0.22818 | 0.22786 | 0.22748 | 0.22721 | 0.22686 | 0.22657 | 0.22619 | 0.22587 | 0.2256 | 0.22536 | 0.2251
Expected Capacity Factors[solar thermal es,preexisting retiring] : MostRecentRun | 0.206 | 0.206 | 0.206 | 0.206 | 0.206 | 0.206 | 0.206 | 0.206 | 0.206 | 0.206 | 0.206 | 0.206 | 0.206 | 0.206 | 0.206 | 0.206 | 0.206 | 0.206 | 0.206 | 0.206 | 0.206 | 0.206 | 0.206 | 0.206 | 0.206 | 0.206 | 0.206 | 0.206 | 0.206 | 0.206 | 0.206
Expected Capacity Factors[biomass es,preexisting retiring] : MostRecentRun | 0.865 | 0.865 | 0.865 | 0.865 | 0.865 | 0.865 | 0.865 | 0.865 | 0.865 | 0.865 | 0.865 | 0.865 | 0.865 | 0.865 | 0.865 | 0.865 | 0.865 | 0.865 | 0.865 | 0.865 | 0.865 | 0.865 | 0.865 | 0.865 | 0.865 | 0.865 | 0.865 | 0.865 | 0.865 | 0.865 | 0.865
Expected Capacity Factors[geothermal es,preexisting retiring] : MostRecentRun | 0.691 | 0.691 | 0.691 | 0.691 | 0.691 | 0.691 | 0.691 | 0.691 | 0.691 | 0.691 | 0.691 | 0.691 | 0.691 | 0.691 | 0.691 | 0.691 | 0.691 | 0.691 | 0.691 | 0.691 | 0.691 | 0.691 | 0.691 | 0.691 | 0.691 | 0.691 | 0.691 | 0.691 | 0.691 | 0.691 | 0.691
Expected Capacity Factors[petroleum es,preexisting retiring] : MostRecentRun | 0.056 | 0.056 | 0.056 | 0.056 | 0.056 | 0.056 | 0.056 | 0.056 | 0.056 | 0.056 | 0.056 | 0.056 | 0.056 | 0.056 | 0.056 | 0.056 | 0.056 | 0.056 | 0.056 | 0.056 | 0.056 | 0.056 | 0.056 | 0.056 | 0.056 | 0.056 | 0.056 | 0.056 | 0.056 | 0.056 | 0.056
Expected Capacity Factors[natural gas peaker es,preexisting retiring] : MostRecentRun | 0.133 | 0.133 | 0.133 | 0.133 | 0.133 | 0.133 | 0.133 | 0.133 | 0.133 | 0.133 | 0.133 | 0.133 | 0.133 | 0.133 | 0.133 | 0.133 | 0.133 | 0.133 | 0.133 | 0.133 | 0.133 | 0.133 | 0.133 | 0.133 | 0.133 | 0.133 | 0.133 | 0.133 | 0.133 | 0.133 | 0.133
Expected Capacity Factors[lignite es,preexisting retiring] : MostRecentRun | 0.758 | 0.758 | 0.758 | 0.758 | 0.758 | 0.758 | 0.758 | 0.758 | 0.758 | 0.758 | 0.758 | 0.758 | 0.758 | 0.758 | 0.758 | 0.758 | 0.758 | 0.758 | 0.758 | 0.758 | 0.758 | 0.758 | 0.758 | 0.758 | 0.758 | 0.758 | 0.758 | 0.758 | 0.758 | 0.758 | 0.758
Expected Capacity Factors[offshore wind es,preexisting retiring] : MostRecentRun | 0.488 | 0.488 | 0.488 | 0.488 | 0.488 | 0.488 | 0.488 | 0.488 | 0.488 | 0.488 | 0.488 | 0.488 | 0.488 | 0.488 | 0.488 | 0.488 | 0.488 | 0.488 | 0.488 | 0.488 | 0.488 | 0.488 | 0.488 | 0.488 | 0.488 | 0.488 | 0.488 | 0.488 | 0.488 | 0.488 | 0.488
Expected Capacity Factors[crude oil es,preexisting retiring] : MostRecentRun | 0.056 | 0.056 | 0.056 | 0.056 | 0.056 | 0.056 | 0.056 | 0.056 | 0.056 | 0.056 | 0.056 | 0.056 | 0.056 | 0.056 | 0.056 | 0.056 | 0.056 | 0.056 | 0.056 | 0.056 | 0.056 | 0.056 | 0.056 | 0.056 | 0.056 | 0.056 | 0.056 | 0.056 | 0.056 | 0.056 | 0.056
Expected Capacity Factors[heavy or residual fuel oil es,preexisting retiring] : MostRecentRun | 0.056 | 0.056 | 0.056 | 0.056 | 0.056 | 0.056 | 0.056 | 0.056 | 0.056 | 0.056 | 0.056 | 0.056 | 0.056 | 0.056 | 0.056 | 0.056 | 0.056 | 0.056 | 0.056 | 0.056 | 0.056 | 0.056 | 0.056 | 0.056 | 0.056 | 0.056 | 0.056 | 0.056 | 0.056 | 0.056 | 0.056
Expected Capacity Factors[municipal solid waste es,preexisting retiring] : MostRecentRun | 0.9 | 0.9 | 0.9 | 0.9 | 0.9 | 0.9 | 0.9 | 0.9 | 0.9 | 0.9 | 0.9 | 0.9 | 0.9 | 0.9 | 0.9 | 0.9 | 0.9 | 0.9 | 0.9 | 0.9 | 0.9 | 0.9 | 0.9 | 0.9 | 0.9 | 0.9 | 0.9 | 0.9 | 0.9 | 0.9 | 0.9
Levelized Fixed O&M Costs + Output Costs
coal | 26.2074
natural gas nonpeaker | 27.6012
nuclear | 25.7687
hydro | 4.3508
wind | 11.515
solar | 14.6962
soalr thermal | 42.6759
biomass | 44.4642
geothermal | 18.2337
petroleum | 189.1963
natural gas peaker | 31.6278
lignite | 27.5497
offshore wind | 19.9858
crude oil | 73.4061
heavy or residual fuel oil | 177.6233
municipal solid waste | 38.9377
Ratio of Levelized Fixed O&M Costs + Output Costs to Coal
coal | 100%
natural gas nonpeaker | 105.3%
nuclear | 98.33%
hydro | 16.6%
wind | 43.94%
solar | 56.08%
soalr thermal | 162.8%
biomass | 169.7%
geothermal | 69.57%
petroleum | 721.9%
natural gas peaker | 120.7%
lignite | 105.1%
offshore wind | 76.26%
crude oil | 280.1%
heavy or residual fuel oil | 677.8%
municipal solid waste | 148.6%

## ARpUIiRC
Annual Retirement per Unit Increase in Relative Cost MW/($/MWh)
hard coal | 3500
natural gas nonpeaker | 3686.1389
nuclear | 6000
hydro | 581.0525
onshore wind | 0
solar PV | 0
solar thermal | 5699.3703
biomass | 5938.204
geothermal | 2435.1148
petroleum | 0
natural gas peaker | 0
lignite | 3679.2703
offshore wind | 0
crude oil | 0
heavy or residual fuel oil | 0
municipal solid waste | 5200.1373