## About
HPS Hydrogen Production Shareweights
Source:
Notes

## Data
We use sigmoidal interpolation for relatively new technologies (battery electric vehicles, natural gas vehicles, and | [6 empty] | Sigmoidal Curve Values for Vehicle Technologies (all except battery electric passenger LDVs) | [5 empty] | Sigmoidal Curve Values for battery electric passenger LDV Technologies |  |  | Sigmoidal Curve Values for battery electric passenger HDV Technologies |  |  | Sigmoidal Curve Values for PHEV passenger LDV Technologies |  |  | Sigmoidal Curve Values for battery electric passenger LDV Technologies
plugin hybrid vehicles) and linear interpolation for other vehicle technologies. Technologies with constant values | [6 empty] | L | 1 |  |  |  |  | L | 1 |  | L | 1 |  | L | 1 |  | L | 1
do not require interpolation. | [6 empty] | k | -0.4 |  |  |  |  | k | -0.3 |  | k | -0.5 |  | k | -0.42 |  | k | -0.4
The values (to the right) that define the shape of the sigmoidal curve are assumptions, which neatly approach the | [6 empty] | Xo | -11 |  |  |  |  | Xo | -10.5 |  | Xo | -15 |  | Xo | -11 |  | Xo | -10.5
specified 2050 max sales share with a flattening curve. (Of course, linear interpolation is similarly an assumption.)
|  |  |  | Max Potential Sales Share | Max Potential Sales Share | Interpolation Method | [6 empty] | 2023, LDV BEVs | 0.099 |  |  | 2027-2032, LDV PHEVs | 0.05 | 0.058 | 0.078 | 0.09 | 0.12 | 0.15
|  | Psgr LDVs only |  | 2020 | 2050 | [7 empty] | 2033, LDV PHEVs | 0.018679
*for passenger LDVs only, see Assumptions page
Vehicle Type | Cargo Type | Vehicle Technology | 2021 | 2022 | 2035 |  |  | 2021 | 2022 | 2023 | 2024 | 2025 | 2026 | 2027 | 2028 | 2029 | 2030 | 2031 | 2032 | 2033 | 2034 | 2035 | 2036 | 2037 | 2038 | 2039 | 2040 | 2041 | 2042 | 2043 | 2044 | 2045 | 2046 | 2047 | 2048 | 2049 | 2050
LDVs | passenger | electrolysis | 0.05 | 0.05 | 0.05 | n/a |  | 0.05 | 0.05 | 0.05 | 0.05 | 0.05 | 0.05 | 0.05 | 0.05 | 0.05 | 0.05 | 0.05 | 0.05 | 0.05 | 0.05 | 0.05 | 0.05 | 0.05 | 0.05 | 0.05 | 0.05 | 0.05 | 0.05 | 0.05 | 0.05 | 0.05 | 0.05 | 0.05 | 0.05 | 0.05 | 0.05
|  | natural gas reforming | 1 | 1 | 1 | n/a | bar: 2021 to 2050
|  | coal gasification | 0 | 0 | 0 | n/a |  | 0 | 0 | 0 | 0 | 0 | 0 | 0 | 0 | 0 | 0 | 0 | 0 | 0 | 0 | 0 | 0 | 0 | 0 | 0 | 0 | 0 | 0 | 0 | 0 | 0 | 0 | 0 | 0 | 0 | 0
|  | biomass gasification | 0 | 0 | 0 | n/a |  | 0 | 0 | 0 | 0 | 0 | 0 | 0 | 0 | 0 | 0 | 0 | 0 | 0 | 0 | 0 | 0 | 0 | 0 | 0 | 0 | 0 | 0 | 0 | 0 | 0 | 0 | 0 | 0 | 0 | 0
|  | hydrocarbon partial oxidation | 0 | 0 | 0 | n/a |  | 0 | 0 | 0 | 0 | 0 | 0 | 0 | 0 | 0 | 0 | 0 | 0 | 0 | 0 | 0 | 0 | 0 | 0 | 0 | 0 | 0 | 0 | 0 | 0 | 0 | 0 | 0 | 0 | 0 | 0
|  | electrolysis with guaranteed clean electricity | 0 | 0 | 0.75 | s-curve |  | 0 | 0 | 0.019948 | 0.029374 | 0.042993 | 0.06238 | 0.089402 | 0.12599 | 0.17361 | 0.23252 | 0.30098 | 0.375 | 0.44902 | 0.51748 | 0.57639 | 0.62401 | 0.6606 | 0.68762 | 0.70701 | 0.72063 | 0.73005 | 0.73651 | 0.7409 | 0.74388 | 0.74589 | 0.74724 | 0.74815 | 0.74876 | 0.74917 | 0.74944
|  | natural gas reforming with CCS | 0 | 0 | 0.25 | s-curve |  | 0 | 0 | 0.0066492 | 0.0097914 | 0.014331 | 0.020793 | 0.029801 | 0.041995 | 0.057869 | 0.077506 | 0.10033 | 0.125 | 0.14967 | 0.17249 | 0.19213 | 0.208 | 0.2202 | 0.22921 | 0.23567 | 0.24021 | 0.24335 | 0.2455 | 0.24697 | 0.24796 | 0.24863 | 0.24908 | 0.24938 | 0.24959 | 0.24972 | 0.24981

## HPS
Max Fraction of Production (dimensionless) | 2021 | 2022 | 2023 | 2024 | 2025 | 2026 | 2027 | 2028 | 2029 | 2030 | 2031 | 2032 | 2033 | 2034 | 2035 | 2036 | 2037 | 2038 | 2039 | 2040 | 2041 | 2042 | 2043 | 2044 | 2045 | 2046 | 2047 | 2048 | 2049 | 2050
electrolysis | 0.05 | 0.05 | 0.05 | 0.05 | 0.05 | 0.05 | 0.05 | 0.05 | 0.05 | 0.05 | 0.05 | 0.05 | 0.05 | 0.05 | 0.05 | 0.05 | 0.05 | 0.05 | 0.05 | 0.05 | 0.05 | 0.05 | 0.05 | 0.05 | 0.05 | 0.05 | 0.05 | 0.05 | 0.05 | 0.05
natural gas reforming | 1 | 1 | 1 | 1 | 1 | 1 | 1 | 1 | 1 | 1 | 1 | 1 | 1 | 1 | 1 | 1 | 1 | 1 | 1 | 1 | 1 | 1 | 1 | 1 | 1 | 1 | 1 | 1 | 1 | 1
coal gasification | 0 | 0 | 0 | 0 | 0 | 0 | 0 | 0 | 0 | 0 | 0 | 0 | 0 | 0 | 0 | 0 | 0 | 0 | 0 | 0 | 0 | 0 | 0 | 0 | 0 | 0 | 0 | 0 | 0 | 0
biomass gasification | 0 | 0 | 0 | 0 | 0 | 0 | 0 | 0 | 0 | 0 | 0 | 0 | 0 | 0 | 0 | 0 | 0 | 0 | 0 | 0 | 0 | 0 | 0 | 0 | 0 | 0 | 0 | 0 | 0 | 0
hydrocarbon partial oxidation | 0 | 0 | 0 | 0 | 0 | 0 | 0 | 0 | 0 | 0 | 0 | 0 | 0 | 0 | 0 | 0 | 0 | 0 | 0 | 0 | 0 | 0 | 0 | 0 | 0 | 0 | 0 | 0 | 0 | 0
electrolysis with guaranteed clean electricity | 0 | 0 | 0.019948 | 0.029374 | 0.042993 | 0.06238 | 0.089402 | 0.12599 | 0.17361 | 0.23252 | 0.30098 | 0.375 | 0.44902 | 0.51748 | 0.57639 | 0.62401 | 0.6606 | 0.68762 | 0.70701 | 0.72063 | 0.73005 | 0.73651 | 0.7409 | 0.74388 | 0.74589 | 0.74724 | 0.74815 | 0.74876 | 0.74917 | 0.74944
natural gas reforming with CCS | 0 | 0 | 0.0066492 | 0.0097914 | 0.014331 | 0.020793 | 0.029801 | 0.041995 | 0.057869 | 0.077506 | 0.10033 | 0.125 | 0.14967 | 0.17249 | 0.19213 | 0.208 | 0.2202 | 0.22921 | 0.23567 | 0.24021 | 0.24335 | 0.2455 | 0.24697 | 0.24796 | 0.24863 | 0.24908 | 0.24938 | 0.24959 | 0.24972 | 0.24981