## About
SCGF Soft Cap Growth Fraction
Source: | Calibrated
Notes
This file defines the maximum growth of annual capacity builds for each
electricity generation type. The model constrains the builds of a power
plant type to (1 + SCGF) * the max annual historical builds.
Source: Derived from historical growth rates of annual US capacity additions by technology (EIA-860 generator data; anchors listed below). Values are provisional engineering estimates pending a scripted EIA-860 derivation (see build-cap-calibration project) — the classification logic below is the durable content; individual values may be revised.
Notes:
SCGF sets how fast each technology's annual build limit can grow: each year, the limit may exceed the largest annual addition yet demonstrated (or the seed value, CSCSCbPT, where no cohort has been built) by this fraction. It is therefore calibrated to the fastest sustained multi-year growth in annual additions each technology class has demonstrated historically — not to single-year spikes, which the cohort mechanism accommodates directly, and not to installed-capacity growth rates, which understate additions growth for young technologies.
Three rules generate the values:
1. Where a technology has a clear US deployment history, use its demonstrated additions-growth episode:
Solar PV, 0.40 — US utility-scale annual additions grew roughly tenfold over 2010–2016 (~40–45%/yr sustained).
Onshore wind, 0.35 — annual additions grew from ~0.7 to ~10 GW/yr over 1999–2009 (~30–35%/yr sustained).
Natural gas CC and peakers, 0.35 — the 1998–2002 build boom grew annual gas additions roughly fivefold in four years (>40%/yr); 0.35 is set conservatively below the episode.
Nuclear, coal, gas steam, 0.15 — the 1966–1975 nuclear and 1970s coal build-outs sustained roughly 15%/yr growth in annual additions; representative of large single-site thermal projects generally, so also applied to biomass, geothermal, municipal solid waste, and oil-fired types, whose thin modern records do not support a higher figure.
Hydro, 0.10 — site-limited; retained at the pre-revision value.
2. Where US history is thin, use the closest overseas or supply-chain analogue:
Offshore wind, 0.30 — European deployment sustained ~25–35%/yr growth in annual additions over 2010–2023.
Hydrogen CT and CC, 0.30 — manufactured on the same gas-turbine supply chain as the gas fleet; assigned the gas-turbine class value rounded down.
3. Where no deployment history exists anywhere, interpolate between the classes by manufacturing character:
SMR, 0.25 and solar thermal, 0.25 — between the megaproject class (0.15) and the factory-manufactured class (0.35): the factory-fabrication premise argues above nuclear's 0.15, licensing and first-of-kind risk argue below solar/wind.
CCS types, 0.15–0.20 — megaproject retrofits on established gas/coal supply chains; gas CCS at 0.20 (larger host fleet and simpler retrofits), biomass/lignite CCS at 0.15.
The general pattern — factory-manufactured technologies ~0.35–0.40, project-built technologies ~0.15, hybrids between — reflects that additions growth is limited by manufacturing and installation-labor scale-up for modular technologies, and by site development and EPC capability for megaprojects.
SCGF is a single national vector: growth capability is a property of a technology's (national) supply chain, not of any state, so state deployments use these same values unchanged. Regional differentiation belongs in the seed (CSCSCbPT) and hard cap (HCFoTC) inputs.

## SCGF
Unit: dimensionless (% growth) | Value
hard coal | 0.15
natural gas steam turbine | 0.15
natural gas combined cycle | 0.35
nuclear | 0.15
hydro | 0.1
onshore wind | 0.35
solar pv | 0.4
solar thermal | 0.25
biomass | 0.15
geothermal | 0.15
petroleum | 0.15
natural gas peaker | 0.35
lignite | 0.15
offshore wind | 0.3
crude oil | 0.15
heavy or residual fuel oil | 0.15
municipal solid waste | 0.15
hard coal w CCS | 0.2
natural gas combined cycle w CCS | 0.2
biomass w CCS | 0.15
lignite w CCS | 0.15
small modular reactor | 0.25
hydrogen combustion turbine | 0.3
hydrogen combined cycle | 0.3