## About
CL Component Lifetime
Sources: | heating, cooling and ventilation, appliances
U.S. Department of Housing and Urban Development
2000
Residential Rehabilitation Inspection Guide
http://www.huduser.org/Publications/pdf/rehabinspect_app.pdf
Appendix C - Life Expectancy of Housing Components
lighting
ENERGY STAR
undated
Light Bulbs: Key Product Criteria
http://www.energystar.gov/index.cfm?c=cfls.pr_crit_cfls
"Lifetime"
other components
California State Controller's Office
1992 (but still current)
Audit Guidelines and Uniform Accounting Systems: Special Districts
http://www.sco.ca.gov/ard_local_rep_uas_special_dist.html
Appendix A: Suggested Useful Lives of Fixed Assets
envelope
EIA
AEO Residential Demand Module of the National Energy Modeling System: Model Documentation 2020 & Commercial Demand Module of the National Energy Modeling System: Model Documentation
https://www.eia.gov/outlooks/aeo/nems/documentation/residential/pdf/m067(2020).pdf
https://www.eia.gov/outlooks/aeo/nems/documentation/commercial/pdf/m066(2017).pdf
2020 and 2017
Note:
Note that the "heating" building component refers to air heating. Water heaters are grouped with appliances,
since they are unaffected by envelope (whereas envelope affects "heating" and "cooling and ventilation"
energy use in the model).
For the U.S. model, we use the same component lifetimes across building types.

## HUD Appendix C Data
Heating | Lifetime (years)
Forced air furnace, heat pump | 15
Boilers | 30
Furnaces | 18
Unit heaters | 13
Radiant heaters, electric | 10
Radiant heaters, hot water or steam | 25
Baseboard systems | 20
Centrifugal, axial, or roof-mounted fans | 20
Heat exchangers | 20
Average | 19
Cooling and Ventilation | Lifetime (years)
central air conditioning unit | 15
window unit | 10
air conditioner compressor | 15
rooftop air conditioners | 15
axial fans | 20
ventilating roof-mounted fans | 20
Average | 15.8333
Envelope | Lifetime (years)
Residential Turnover | 250 | NEMS
Commercial Turnover | 176.3636 | NEMS
Average | 250
Appliances | Lifetime (years)
compactors | 10
dishwashers | 10
dryers | 14
disposal | 10
freezers, compact | 12
freezers, standard | 16
microwave ovens | 11
electric ranges | 17
gas ranges | 19
gas ovens | 14
refrigerators, compact | 14
refrigerators, standard | 17
washers, automatic and compact | 13
gas water heaters | 12
electric water heaters | 14
Average | 13.5333

## commercial
commercial
[5 empty] | Assembly |  | Education |  | Food sales |  | Food service |  | Health |  | Lodging |  | Office |  | Office |  | Mercantile/Services |  | Warehouse |  | Other
[5 empty] | median | gamma | median | gamma | median | gamma | median | gamma | median | gamma | median | gamma | median | gamma | median | gamma | median | gamma | median | gamma | median | gamma
[5 empty] | surviving | retired | surviving | retired | surviving | retired | surviving | retired | surviving | retired | surviving | retired | surviving | retired | surviving | retired | surviving | retired | surviving | retired | surviving | retired
|  |  | Age at which reaches 95% retirement | yr | 55 | 2.2 | 62 | 2.1 | 55 | 2.3 | 50 | 2 | 55 | 2.5 | 53 | 2.1 | 65 | 2 | 58 | 2 | 50 | 2.2 | 58 | 2 | 60 | 2.3
Assembly | 55 | 2.2 | 160 | 5 | 0.82578 | 0.17422 | 0.8497 | 0.1503 | 0.81863 | 0.18137 | 0.82645 | 0.17355 | 0.8045 | 0.1955 | 0.82752 | 0.17248 | 0.86224 | 0.13776 | 0.84757 | 0.15243 | 0.81084 | 0.18916 | 0.84757 | 0.15243 | 0.83185 | 0.16815
Education | 62 | 2.1 | 200 | 10 | 0.69245 | 0.30755 | 0.73051 | 0.26949 | 0.68098 | 0.31902 | 0.69444 | 0.30556 | 0.6586 | 0.3414 | 0.69561 | 0.30439 | 0.75111 | 0.24889 | 0.72751 | 0.27249 | 0.66958 | 0.33042 | 0.72751 | 0.27249 | 0.70149 | 0.29851
Food sales | 55 | 2.3 | 150 | 15 | 0.58828 | 0.41172 | 0.63444 | 0.36556 | 0.57426 | 0.42574 | 0.59172 | 0.40828 | 0.54722 | 0.45278 | 0.59253 | 0.40747 | 0.66016 | 0.33984 | 0.63126 | 0.36874 | 0.56147 | 0.43853 | 0.63126 | 0.36874 | 0.59856 | 0.40144
Food service | 50 | 2 | 175 | 20 | 0.50543 | 0.49457 | 0.55592 | 0.44408 | 0.49 | 0.51 | 0.5102 | 0.4898 | 0.46053 | 0.53947 | 0.51051 | 0.48949 | 0.58478 | 0.41522 | 0.55293 | 0.44707 | 0.477 | 0.523 | 0.55293 | 0.44707 | 0.51599 | 0.48401
Health | 55 | 2.5 | 130 | 25 | 0.43853 | 0.56147 | 0.49094 | 0.50906 | 0.4224 | 0.5776 | 0.44444 | 0.55556 | 0.39191 | 0.60809 | 0.4442 | 0.5558 | 0.5216 | 0.4784 | 0.48831 | 0.51169 | 0.40983 | 0.59017 | 0.48831 | 0.51169 | 0.44883 | 0.55117
Lodging | 53 | 2.1 | 170 | 30 | 0.38377 | 0.61623 | 0.43658 | 0.56342 | 0.36743 | 0.63257 | 0.39062 | 0.60938 | 0.33679 | 0.66321 | 0.38987 | 0.61013 | 0.46814 | 0.53186 | 0.4344 | 0.5656 | 0.35558 | 0.64442 | 0.4344 | 0.5656 | 0.39354 | 0.60646
Office | 65 | 2 | 230 | 35 | 0.33843 | 0.66157 | 0.39066 | 0.60934 | 0.32216 | 0.67784 | 0.34602 | 0.65398 | 0.29194 | 0.70806 | 0.3448 | 0.6552 | 0.4225 | 0.5775 | 0.38895 | 0.61105 | 0.31118 | 0.68882 | 0.38895 | 0.61105 | 0.34752 | 0.65248
Office | 58 | 2 | 205 | 40 | 0.30047 | 0.69953 | 0.35153 | 0.64847 | 0.28449 | 0.71551 | 0.30864 | 0.69136 | 0.25503 | 0.74497 | 0.30702 | 0.69298 | 0.38322 | 0.61678 | 0.35027 | 0.64973 | 0.27441 | 0.72559 | 0.35027 | 0.64973 | 0.30885 | 0.69115
Mercantile/Services | 50 | 2.2 | 150 | 45 | 0.26841 | 0.73159 | 0.31792 | 0.68208 | 0.25283 | 0.74717 | 0.27701 | 0.72299 | 0.22434 | 0.77566 | 0.27505 | 0.72495 | 0.34917 | 0.65083 | 0.31709 | 0.68291 | 0.24364 | 0.75636 | 0.31709 | 0.68291 | 0.27607 | 0.72393
Warehouse | 58 | 2 | 205 | 50 | 0.24109 | 0.75891 | 0.28884 | 0.71116 | 0.22599 | 0.77401 | 0.25 | 0.75 | 0.19858 | 0.80142 | 0.24775 | 0.75225 | 0.31947 | 0.68053 | 0.28841 | 0.71159 | 0.21764 | 0.78236 | 0.28841 | 0.71159 | 0.24805 | 0.75195
Other | 60 | 2.3 | 165 | 55 | 0.21764 | 0.78236 | 0.26353 | 0.73647 | 0.20306 | 0.79694 | 0.22676 | 0.77324 | 0.17678 | 0.82322 | 0.22428 | 0.77572 | 0.2934 | 0.7066 | 0.26345 | 0.73655 | 0.19549 | 0.80451 | 0.26345 | 0.73655 | 0.22395 | 0.77605
|  |  |  | 60 | 0.19736 | 0.80264 | 0.24136 | 0.75864 | 0.18333 | 0.81667 | 0.20661 | 0.79339 | 0.15818 | 0.84182 | 0.20395 | 0.79605 | 0.2704 | 0.7296 | 0.2416 | 0.7584 | 0.17647 | 0.82353 | 0.2416 | 0.7584 | 0.20306 | 0.79694
|  |  | 176.3636 | 65 | 0.17972 | 0.82028 | 0.22184 | 0.77816 | 0.16623 | 0.83377 | 0.18904 | 0.81096 | 0.14222 | 0.85778 | 0.18622 | 0.81378 | 0.25 | 0.75 | 0.22235 | 0.77765 | 0.16003 | 0.83997 | 0.22235 | 0.77765 | 0.18487 | 0.81513
|  |  |  | 70 | 0.16428 | 0.83572 | 0.20456 | 0.79544 | 0.15134 | 0.84866 | 0.17361 | 0.82639 | 0.12842 | 0.87158 | 0.17068 | 0.82932 | 0.23182 | 0.76818 | 0.20532 | 0.79468 | 0.14573 | 0.85427 | 0.20532 | 0.79468 | 0.16892 | 0.83108
|  |  |  | 75 | 0.1507 | 0.8493 | 0.18919 | 0.81081 | 0.13828 | 0.86172 | 0.16 | 0.84 | 0.11643 | 0.88357 | 0.15698 | 0.84302 | 0.21556 | 0.78444 | 0.19017 | 0.80983 | 0.13321 | 0.86679 | 0.19017 | 0.80983 | 0.15487 | 0.84513
|  |  |  | 80 | 0.1387 | 0.8613 | 0.17548 | 0.82452 | 0.12678 | 0.87322 | 0.14793 | 0.85207 | 0.10594 | 0.89406 | 0.14484 | 0.85516 | 0.20095 | 0.79905 | 0.17664 | 0.82336 | 0.1222 | 0.8778 | 0.17664 | 0.82336 | 0.14245 | 0.85755
|  |  |  | 85 | 0.12803 | 0.87197 | 0.16318 | 0.83682 | 0.11661 | 0.88339 | 0.13717 | 0.86283 | 0.096736 | 0.90326 | 0.13404 | 0.86596 | 0.18778 | 0.81222 | 0.16451 | 0.83549 | 0.11246 | 0.88754 | 0.16451 | 0.83549 | 0.1314 | 0.8686
|  |  |  | 90 | 0.11852 | 0.88148 | 0.15211 | 0.84789 | 0.10757 | 0.89243 | 0.12755 | 0.87245 | 0.088611 | 0.91139 | 0.12439 | 0.87561 | 0.17586 | 0.82414 | 0.15358 | 0.84642 | 0.10381 | 0.89619 | 0.15358 | 0.84642 | 0.12155 | 0.87845
|  |  |  | 95 | 0.11 | 0.89 | 0.14211 | 0.85789 | 0.0995 | 0.9005 | 0.11891 | 0.88109 | 0.08141 | 0.91859 | 0.11573 | 0.88427 | 0.16504 | 0.83496 | 0.14371 | 0.85629 | 0.0961 | 0.9039 | 0.14371 | 0.85629 | 0.11272 | 0.88728
|  |  |  | 100 | 0.10235 | 0.89765 | 0.13306 | 0.86694 | 0.092272 | 0.90773 | 0.11111 | 0.88889 | 0.075003 | 0.925 | 0.10793 | 0.89207 | 0.15519 | 0.84481 | 0.13475 | 0.86525 | 0.089194 | 0.91081 | 0.13475 | 0.86525 | 0.10478 | 0.89522
|  |  |  | 105 | 0.095441 | 0.90456 | 0.12483 | 0.87517 | 0.085775 | 0.91423 | 0.10406 | 0.89594 | 0.06928 | 0.93072 | 0.10088 | 0.89912 | 0.14619 | 0.85381 | 0.12661 | 0.87339 | 0.082986 | 0.91701 | 0.12661 | 0.87339 | 0.097619 | 0.90238
|  |  |  | 110 | 0.089194 | 0.91081 | 0.11733 | 0.88267 | 0.079914 | 0.92009 | 0.097656 | 0.90234 | 0.06415 | 0.93585 | 0.09449 | 0.90551 | 0.13796 | 0.86204 | 0.11919 | 0.88081 | 0.077387 | 0.92261 | 0.11919 | 0.88081 | 0.091141 | 0.90886
|  |  |  | 115 | 0.083524 | 0.91648 | 0.11048 | 0.88952 | 0.074611 | 0.92539 | 0.091827 | 0.90817 | 0.059537 | 0.94046 | 0.088681 | 0.91132 | 0.1304 | 0.8696 | 0.1124 | 0.8876 | 0.072322 | 0.92768 | 0.1124 | 0.8876 | 0.085263 | 0.91474
|  |  |  | 120 | 0.078364 | 0.92164 | 0.1042 | 0.8958 | 0.069799 | 0.9302 | 0.086505 | 0.91349 | 0.055375 | 0.94463 | 0.083384 | 0.91662 | 0.12345 | 0.87655 | 0.10617 | 0.89383 | 0.067725 | 0.93228 | 0.10617 | 0.89383 | 0.079914 | 0.92009
|  |  |  | 125 | 0.073654 | 0.92635 | 0.098436 | 0.90156 | 0.06542 | 0.93458 | 0.081633 | 0.91837 | 0.051609 | 0.94839 | 0.078541 | 0.92146 | 0.11704 | 0.88296 | 0.10045 | 0.89955 | 0.06354 | 0.93646 | 0.10045 | 0.89955 | 0.075033 | 0.92497
|  |  |  | 130 | 0.069346 | 0.93065 | 0.09313 | 0.90687 | 0.061424 | 0.93858 | 0.07716 | 0.92284 | 0.048192 | 0.95181 | 0.074102 | 0.9259 | 0.11111 | 0.88889 | 0.095179 | 0.90482 | 0.059722 | 0.94028 | 0.095179 | 0.90482 | 0.070569 | 0.92943
|  |  |  | 135 | 0.065394 | 0.93461 | 0.088236 | 0.91176 | 0.05777 | 0.94223 | 0.073046 | 0.92695 | 0.045084 | 0.95492 | 0.070024 | 0.92998 | 0.10562 | 0.89438 | 0.090311 | 0.90969 | 0.056228 | 0.94377 | 0.090311 | 0.90969 | 0.066477 | 0.93352
|  |  |  | 140 | 0.061762 | 0.93824 | 0.083711 | 0.91629 | 0.05442 | 0.94558 | 0.069252 | 0.93075 | 0.042249 | 0.95775 | 0.066269 | 0.93373 | 0.10054 | 0.89946 | 0.085808 | 0.91419 | 0.053024 | 0.94698 | 0.085808 | 0.91419 | 0.062716 | 0.93728
|  |  |  | 145 | 0.058416 | 0.94158 | 0.079522 | 0.92048 | 0.051341 | 0.94866 | 0.065746 | 0.93425 | 0.039658 | 0.96034 | 0.062803 | 0.9372 | 0.095805 | 0.9042 | 0.081633 | 0.91837 | 0.050079 | 0.94992 | 0.081633 | 0.91837 | 0.059253 | 0.94075
|  |  |  | 150 | 0.055327 | 0.94467 | 0.075634 | 0.92437 | 0.048507 | 0.95149 | 0.0625 | 0.9375 | 0.037284 | 0.96272 | 0.059599 | 0.9404 | 0.091401 | 0.9086 | 0.077755 | 0.92224 | 0.047366 | 0.95263 | 0.077755 | 0.92224 | 0.056059 | 0.94394
|  |  |  | 155 | 0.052471 | 0.94753 | 0.072021 | 0.92798 | 0.045891 | 0.95411 | 0.059488 | 0.94051 | 0.035104 | 0.9649 | 0.05663 | 0.94337 | 0.087293 | 0.91271 | 0.074148 | 0.92585 | 0.044862 | 0.95514 | 0.074148 | 0.92585 | 0.053105 | 0.94689
|  |  |  | 160 | 0.049823 | 0.95018 | 0.068656 | 0.93134 | 0.043474 | 0.95653 | 0.056689 | 0.94331 | 0.033099 | 0.9669 | 0.053874 | 0.94613 | 0.083457 | 0.91654 | 0.070785 | 0.92921 | 0.042545 | 0.95745 | 0.070785 | 0.92921 | 0.05037 | 0.94963
|  |  |  | 165 | 0.047366 | 0.95263 | 0.065519 | 0.93448 | 0.041235 | 0.95877 | 0.054083 | 0.94592 | 0.03125 | 0.96875 | 0.051312 | 0.94869 | 0.079868 | 0.92013 | 0.067647 | 0.93235 | 0.040399 | 0.9596 | 0.067647 | 0.93235 | 0.047833 | 0.95217
|  |  |  | 170 | 0.045081 | 0.95492 | 0.062589 | 0.93741 | 0.039157 | 0.96084 | 0.051653 | 0.94835 | 0.029543 | 0.97046 | 0.048926 | 0.95107 | 0.076505 | 0.92349 | 0.064712 | 0.93529 | 0.038406 | 0.96159 | 0.064712 | 0.93529 | 0.045475 | 0.95452
|  |  |  | 175 | 0.042953 | 0.95705 | 0.059848 | 0.94015 | 0.037227 | 0.96277 | 0.049383 | 0.95062 | 0.027963 | 0.97204 | 0.0467 | 0.9533 | 0.073351 | 0.92665 | 0.061965 | 0.93804 | 0.036554 | 0.96345 | 0.061965 | 0.93804 | 0.04328 | 0.95672
|  |  |  | 180 | 0.040968 | 0.95903 | 0.057281 | 0.94272 | 0.035431 | 0.96457 | 0.047259 | 0.95274 | 0.026499 | 0.9735 | 0.04462 | 0.95538 | 0.070387 | 0.92961 | 0.059388 | 0.94061 | 0.034828 | 0.96517 | 0.059388 | 0.94061 | 0.041235 | 0.95877
|  |  |  | 185 | 0.039114 | 0.96089 | 0.054873 | 0.94513 | 0.033756 | 0.96624 | 0.045269 | 0.95473 | 0.025141 | 0.97486 | 0.042674 | 0.95733 | 0.0676 | 0.9324 | 0.05697 | 0.94303 | 0.033219 | 0.96678 | 0.05697 | 0.94303 | 0.039325 | 0.96068
|  |  |  | 190 | 0.037379 | 0.96262 | 0.052612 | 0.94739 | 0.032192 | 0.96781 | 0.043403 | 0.9566 | 0.023878 | 0.97612 | 0.040851 | 0.95915 | 0.064975 | 0.93502 | 0.054696 | 0.9453 | 0.031715 | 0.96828 | 0.054696 | 0.9453 | 0.037539 | 0.96246
|  |  |  | 195 | 0.035754 | 0.96425 | 0.050485 | 0.94951 | 0.030731 | 0.96927 | 0.041649 | 0.95835 | 0.022702 | 0.9773 | 0.039141 | 0.96086 | 0.0625 | 0.9375 | 0.052555 | 0.94744 | 0.030309 | 0.96969 | 0.052555 | 0.94744 | 0.035868 | 0.96413
|  |  |  | 200 | 0.03423 | 0.96577 | 0.048483 | 0.95152 | 0.029362 | 0.97064 | 0.04 | 0.96 | 0.021605 | 0.97839 | 0.037534 | 0.96247 | 0.060164 | 0.93984 | 0.050538 | 0.94946 | 0.028991 | 0.97101 | 0.050538 | 0.94946 | 0.034301 | 0.9657
|  |  |  | 205 | 0.032799 | 0.9672 | 0.046596 | 0.9534 | 0.02808 | 0.97192 | 0.038447 | 0.96155 | 0.020581 | 0.97942 | 0.036023 | 0.96398 | 0.057956 | 0.94204 | 0.048635 | 0.95137 | 0.027755 | 0.97224 | 0.048635 | 0.95137 | 0.032831 | 0.96717
|  |  |  | 210 | 0.031453 | 0.96855 | 0.044815 | 0.95518 | 0.026876 | 0.97312 | 0.036982 | 0.96302 | 0.019624 | 0.98038 | 0.0346 | 0.9654 | 0.055868 | 0.94413 | 0.046837 | 0.95316 | 0.026595 | 0.97341 | 0.046837 | 0.95316 | 0.031449 | 0.96855
|  |  |  | 215 | 0.030185 | 0.96981 | 0.043134 | 0.95687 | 0.025745 | 0.97425 | 0.0356 | 0.9644 | 0.018728 | 0.98127 | 0.033258 | 0.96674 | 0.05389 | 0.94611 | 0.045137 | 0.95486 | 0.025503 | 0.9745 | 0.045137 | 0.95486 | 0.03015 | 0.96985
|  |  |  | 220 | 0.028991 | 0.97101 | 0.041543 | 0.95846 | 0.024681 | 0.97532 | 0.034294 | 0.96571 | 0.017889 | 0.98211 | 0.031992 | 0.96801 | 0.052016 | 0.94798 | 0.043528 | 0.95647 | 0.024476 | 0.97552 | 0.043528 | 0.95647 | 0.028926 | 0.97107
|  |  |  | 225 | 0.027864 | 0.97214 | 0.040038 | 0.95996 | 0.023679 | 0.97632 | 0.033058 | 0.96694 | 0.017101 | 0.9829 | 0.030795 | 0.9692 | 0.050238 | 0.94976 | 0.042003 | 0.958 | 0.023507 | 0.97649 | 0.042003 | 0.958 | 0.027772 | 0.97223
|  |  |  | 230 | 0.0268 | 0.9732 | 0.038612 | 0.96139 | 0.022735 | 0.97727 | 0.031888 | 0.96811 | 0.01636 | 0.98364 | 0.029664 | 0.97034 | 0.048549 | 0.95145 | 0.040557 | 0.95944 | 0.022594 | 0.97741 | 0.040557 | 0.95944 | 0.026683 | 0.97332
|  |  |  | 235 | 0.025794 | 0.97421 | 0.037259 | 0.96274 | 0.021843 | 0.97816 | 0.030779 | 0.96922 | 0.015664 | 0.98434 | 0.028593 | 0.97141 | 0.046944 | 0.95306 | 0.039185 | 0.96081 | 0.021731 | 0.97827 | 0.039185 | 0.96081 | 0.025654 | 0.97435
|  |  |  | 240 | 0.024842 | 0.97516 | 0.035976 | 0.96402 | 0.021001 | 0.979 | 0.029727 | 0.97027 | 0.015009 | 0.98499 | 0.027578 | 0.97242 | 0.045418 | 0.95458 | 0.037881 | 0.96212 | 0.020915 | 0.97908 | 0.037881 | 0.96212 | 0.024681 | 0.97532
|  |  |  | 245 | 0.02394 | 0.97606 | 0.034756 | 0.96524 | 0.020205 | 0.9798 | 0.028727 | 0.97127 | 0.014391 | 0.98561 | 0.026615 | 0.97339 | 0.043965 | 0.95604 | 0.036641 | 0.96336 | 0.020143 | 0.97986 | 0.036641 | 0.96336 | 0.023761 | 0.97624

## lighting
Lighting
Bulb | Rated Lifetime (hr) | Average Use (hrs/day) | Average Lifetime (yr)
Average ENERGY STAR qualified CFL | 10000 | 3 | 9.1324
Assumptions:
The lifetime of the typical bulb sold during the model run can be represented by that of the average ENERGY
STAR-qualified CFL. This may overestimate lifetime of average bulbs sold in the earliest years of the model run, due
to the sale of non-ENERGY STAR bulbs, as well as bulbs with shorter lifetimes than CFLs.
This may underestimate lifetime of bulbs sold in the last years of the model run, as CFL technology may improve
and LEDs may grow in importance.

## other components
Other Components
Table | CA Asset Type | Lifetime (years)
1000 | Compressors | 12
1000 | Conveyor systems | 15
1000 | Elevators | 20
1000 | Fire Protection Systems | 20
1000 | Motors, Medium | 10
| Average | 15.4

## CL
Building Component (years) | urban residential | rural residential | commercial
heating | 19 | 19 | 19
cooling and ventilation | 15.8333 | 15.8333 | 15.8333
envelope | 250 | 250 | 176.3636
lighting | 9.1324 | 9.1324 | 9.1324
appliances | 13.5333 | 13.5333 | 13.5333
other component | 15.4 | 15.4 | 15.4