## About
TCCpUNEG Transmission Construction Costs per Unit New Electricity Generation
Sources: | Current Number of Circuit Miles
Americans for a Clean Energy Grid and Grid Strategies
2021
Transmission Projects Ready To Go: Plugging Into America's Untapped Renewable Resources
https://cleanenergygrid.org/wp-content/uploads/2019/04/Transmission-Projects-Ready-to-Go-Final.pdf
Page 11
2021 Generation
Energy Information Administration
2023
Electric Power Annual
https://www.eia.gov/electricity/annual/
Table 3.1.A
Weighted Average MW-miles Added by Voltage
Princeton
2022
Princeton's Net Zero America Study, Annex F: Integrated Tranmission Line Mapping and Costing
https://www.eia.gov/electricity/annual/
Table 15
Costs per MW-mile
NREL
2021
Regional Energy Deployment System (ReEDS) Model Documentation: Version 2020
https://www.nrel.gov/docs/fy21osti/78195.pdf
Page 61
Note:
We adjust 2015 dollars to 2012 dollars using the following conversion factor:
0.96868
See "cpi.xlsx" in the InputData folder for source information.
Additional notes - the IPM model includes an adder in terms of $/kW.
See starting at table 4-28 for renewables cost adders: https://www.epa.gov/sites/default/files/2018-08/documents/epa_platform_v6_documentation_-_all_chapters_august_23_2018_updated_table_6-2.pdf
ATB offshore wind costs already inlcude spur line spending - take this out

## EIA 3.1.A
Table 3.1.A. Net Generation by Energy Source: Total (All Sectors), 2011 - 2021
(Thousand Megawatthours)
| Generation at Utility Scale Facilities | [11 empty] | Small Scale Generation | Net Generation From Utility and Small Scale Facilities
Period | Coal | Petroleum Liquids | Petroleum Coke | Natural Gas | Other Gas | Nuclear | Hydroelectric Conventional | Solar | Renewable Sources Excluding Hydroelectric and Solar | Hydroelectric Pumped Storage | Other | Total Generation at Utility Scale Facilities | Estimated Solar Photovoltaic | Estimated Total Solar Photovoltaic | Estimated Total Solar
Annual Totals
2011 | 1733430 | 16086 | 14096 | 1013689 | 11566 | 790204 | 319355 | 1818 | 192163 | -6421 | 14154 | 4100141 | N/A | N/A | N/A
2012 | 1514043 | 13403 | 9787 | 1225894 | 11898 | 769331 | 276240 | 4327 | 214006 | -4950 | 13787 | 4047765 | N/A | N/A | N/A
2013 | 1581115 | 13820 | 13344 | 1124836 | 12853 | 789016 | 268565 | 9036 | 244472 | -4681 | 13588 | 4065964 | N/A | N/A | N/A
2014 | 1581710 | 18276 | 11955 | 1126635 | 12022 | 797166 | 259367 | 17691 | 261522 | -6174 | 13393 | 4093564 | 11233 | 26482 | 28924
2015 | 1352398 | 17372 | 10877 | 1334668 | 13117 | 797178 | 249080 | 24893 | 270268 | -5091 | 13955 | 4078714 | 14139 | 35805 | 39032
2016 | 1239149 | 13008 | 11197 | 1379271 | 12807 | 805694 | 267812 | 36054 | 305579 | -6686 | 13689 | 4077574 | 18812 | 51483 | 54866
2017 | 1205835 | 12414 | 8976 | 1297703 | 12469 | 804950 | 300333 | 53287 | 332963 | -6495 | 13008 | 4035443 | 23990 | 74008 | 77277
2018 | 1149487 | 16245 | 8981 | 1471843 | 13463 | 807084 | 292524 | 63825 | 350467 | -5905 | 12973 | 4180988 | 29539 | 89773 | 93365
2019 | 964957 | 11522 | 6819 | 1588533 | 12591 | 809409 | 287874 | 71937 | 368862 | -5261 | 13331 | 4130574 | 34957 | 103676 | 106894
2020 | 773393 | 9662 | 7679 | 1626790 | 11818 | 789879 | 285274 | 89199 | 408539 | -5321 | 12855 | 4009767 | 41522 | 127588 | 130721
2021 | 897885 | 11665 | 7511 | 1579361 | 11397 | 778188 | 251585 | 115258 | 448424 | -5112 | 12140 | 4108303 | 49164 | 161499 | 164422
Year 2019
January | 100905 | 1413 | 800 | 121808 | 1025 | 73701 | 24798 | 3580 | 30829 | -323 | 1194 | 359729 | 1903 | 5373 | 5483
February | 79929 | 815 | 692 | 112397 | 948 | 64715 | 22881 | 3836 | 28455 | -389 | 1003 | 315282 | 2059 | 5763 | 5895
March | 78352 | 816 | 574 | 116059 | 1086 | 65080 | 26334 | 5899 | 32036 | -409 | 1077 | 326903 | 2914 | 8553 | 8813
April | 59922 | 782 | 401 | 104349 | 948 | 60581 | 27820 | 6752 | 34486 | -103 | 1015 | 296953 | 3245 | 9672 | 9997
May | 71885 | 937 | 737 | 117297 | 1054 | 67124 | 31982 | 7162 | 31736 | -368 | 1117 | 330661 | 3549 | 10375 | 10711
June | 78540 | 957 | 563 | 138087 | 1009 | 68805 | 28078 | 7971 | 28514 | -385 | 1101 | 353239 | 3604 | 11136 | 11575
July | 100771 | 1004 | 791 | 172282 | 1185 | 72199 | 24875 | 8133 | 28591 | -622 | 1157 | 410365 | 3760 | 11493 | 11893
August | 94040 | 1047 | 684 | 175270 | 1147 | 71911 | 22579 | 7877 | 26546 | -579 | 1211 | 401732 | 3611 | 11075 | 11488
September | 85707 | 923 | 581 | 149938 | 1112 | 66064 | 18526 | 6817 | 30622 | -671 | 1142 | 360760 | 3205 | 9728 | 10022
October | 66777 | 942 | 200 | 131113 | 924 | 62033 | 18306 | 6093 | 33402 | -373 | 1100 | 320518 | 2833 | 8628 | 8926
November | 75549 | 899 | 333 | 117959 | 1047 | 64125 | 20218 | 4364 | 30830 | -509 | 1082 | 315897 | 2228 | 6450 | 6592
December | 72581 | 988 | 463 | 131973 | 1107 | 73074 | 21478 | 3453 | 32815 | -529 | 1133 | 338536 | 2047 | 5430 | 5500
Year 2020
January | 65140 | 915 | 633 | 136084 | 1155 | 74170 | 24498 | 4459 | 34249 | -377 | 1093 | 342019 | 2313 | 6665 | 6771
February | 56201 | 749 | 540 | 128018 | 1152 | 65911 | 25868 | 5561 | 34973 | -247 | 971 | 319698 | 2623 | 8006 | 8184
March | 50731 | 691 | 704 | 126187 | 1047 | 63997 | 23823 | 6350 | 35602 | -353 | 1092 | 309870 | 3424 | 9581 | 9774
April | 40675 | 626 | 614 | 110564 | 802 | 59170 | 23194 | 7921 | 35533 | -325 | 1073 | 279846 | 3816 | 11431 | 11736
May | 46527 | 691 | 610 | 117186 | 884 | 64338 | 29976 | 9653 | 34248 | -367 | 1090 | 304837 | 4267 | 13508 | 13921
June | 65283 | 818 | 801 | 143055 | 867 | 67205 | 27999 | 9654 | 35766 | -499 | 1018 | 351967 | 4269 | 13553 | 13923
July | 89709 | 914 | 837 | 181568 | 937 | 69385 | 26742 | 10610 | 28761 | -686 | 1093 | 409871 | 4405 | 14586 | 15015
August | 91145 | 887 | 787 | 173644 | 1094 | 68982 | 23284 | 9315 | 29073 | -784 | 1107 | 398536 | 4199 | 13158 | 13514
September | 68407 | 755 | 439 | 141397 | 1013 | 65727 | 18679 | 7732 | 28852 | -525 | 1016 | 333493 | 3722 | 11185 | 11454
October | 59805 | 876 | 351 | 131413 | 918 | 59362 | 18810 | 7085 | 34439 | -423 | 1067 | 313703 | 3310 | 10137 | 10395
November | 61182 | 800 | 612 | 109811 | 950 | 61760 | 20893 | 5767 | 38932 | -369 | 1067 | 301403 | 2687 | 8290 | 8453
December | 78588 | 940 | 751 | 127863 | 999 | 69871 | 21508 | 5091 | 38111 | -368 | 1169 | 344523 | 2489 | 7489 | 7580
Year 2021
January | 81240 | 933 | 702 | 126563 | 1035 | 71732 | 24560 | 5559 | 36231 | -424 | 1109 | 349241 | 2750 | 8229 | 8309
February | 87470 | 1588 | 660 | 111184 | 820 | 62954 | 20137 | 6330 | 32261 | -425 | 921 | 323899 | 2939 | 9135 | 9270
March | 61904 | 791 | 645 | 106999 | 860 | 63708 | 21220 | 9296 | 45129 | -236 | 1060 | 311377 | 4158 | 13196 | 13454
April | 53956 | 802 | 422 | 107430 | 871 | 57092 | 19389 | 10892 | 41696 | -197 | 969 | 293322 | 4610 | 15168 | 15502
May | 63873 | 836 | 534 | 114669 | 914 | 63394 | 23309 | 12457 | 39602 | -416 | 1003 | 320174 | 5063 | 17127 | 17520
June | 87265 | 932 | 453 | 149390 | 974 | 66070 | 23454 | 12197 | 32506 | -376 | 1006 | 373872 | 5107 | 16983 | 17304
July | 101537 | 883 | 681 | 170214 | 1046 | 68832 | 22098 | 12192 | 27811 | -685 | 1041 | 405649 | 5192 | 17127 | 17384
August | 101855 | 1198 | 747 | 172735 | 1031 | 69471 | 20328 | 11967 | 33192 | -670 | 1031 | 412886 | 4924 | 16551 | 16891
September | 78877 | 951 | 638 | 138181 | 984 | 64520 | 17022 | 11214 | 34783 | -434 | 975 | 347712 | 4370 | 15282 | 15584
October | 62572 | 895 | 655 | 131860 | 1062 | 56945 | 17133 | 9268 | 37809 | -427 | 982 | 318754 | 3821 | 12866 | 13089
November | 57313 | 887 | 783 | 122491 | 871 | 62749 | 19373 | 7795 | 41400 | -377 | 970 | 314254 | 3259 | 10866 | 11054
December | 60025 | 969 | 591 | 127644 | 930 | 70720 | 23562 | 6091 | 46003 | -445 | 1073 | 337162 | 2970 | 8969 | 9061
Coal includes anthracite, bituminous, subbituminous, lignite, and waste coal; synthetic coal and refined coal; and beginning in 2011, coal-derived synthesis gas. Prior to 2011 coal-derived synthesis gas was included in Other Gases. Petroleum Liquids includes distillate and residual fuel oils, jet fuel, kerosene, waste oil, and beginning in 2011, propane. Prior to 2011 propane was included in Other Gases. Petroleum Coke includes petroleum coke-derived synthesis gas. Prior to 2011, petroleum coke-derived synthesis gas was included in Other Gases. Other Gas includes blast furnace gas and other manufactured and waste gases derived from fossil fuels. Prior to 2011, Other Gas included propane and synthesis gases. See the Technical Notes for fuel conversion factors. Renewable Sources include wood, black liquor, other wood waste, biogenic municipal solid waste, landfill gas, sludge waste, agriculture byproducts, other biomass, geothermal, solar thermal, photovoltaic energy, and wind. Other includes non-biogenic municipal solid waste, batteries, hydrogen, purchased steam, sulfur, tire-derived fuel, and other miscellaneous energy sources. Notes: Beginning with 2001 data, non-biogenic municipal solid waste and tire-derived fuels are reclassified as non-renewable energy sources and included in Other. Biogenic municipal solid waste is included in Other Renewable Sources. See Glossary for definitions. Values are final. See Technical Notes for a discussion of the sample design for the Form EIA-923 and predecessor forms. Totals may not equal sum of components because of independent rounding. NM=Not meaningful due to large standard error. W=Withheld to avoid disclosure of individual company data. Displayed values of zero may represent small values that round to zero. The Excel version of this table provides additional precision which may be accessed by selecting individual cells. Sources: U.S. Energy Information Administration, Form EIA-923, Power Plant Operations Report; U.S. Energy Information Administration, Form EIA-906, Power Plant Report; U.S. Energy Information Administration, Form EIA-920 Combined Heat and Power Plant Report; and predecessor forms. Beginning with 2008 data, the Form EIA-923, Power Plant Operations Report, replaced the following: Form EIA-906, Power Plant Report; Form EIA-920, Combined Heat and Power Plant Report; Form EIA-423, Monthly Cost and Quality of Fuels for Electric Plants Report; and Federal Energy Regulatory Commission, FERC Form 423, Monthly Report of Cost and Quality of Fuels for Electric Plants. Estimated small scale solar photovoltaic generation and small scale solar photovoltaic capacity are based on data from Form EIA-861M, Form EIA-861 and from estimation methods described in the technical notes.

## Calculations
2021 MW-miles transmission | 150000000
2021 MW-miles per MWh | 0.036511
https://www.nrel.gov/docs/fy21osti/78195.pdf
| $/MW-mile | GW-km
345-kV | 2333 | 11430
500-kV | 1347 | 5377
765-kV | 1400 | 344824
230-kV (spur line) | 3667 | 95439
Weighted Average $/MW-mile | 1896.0715
https://netzeroamerica.princeton.edu/img/NZA%20Annex%20F%20-%20HV%20Transmission.pdf
Voltage type | Voltage class | corridors | lines | cicuits | line MW average | GW-km | % of total GW-km | km
HVAC | 230-kV | 40627 | 40627 | 40627 | 75 | 95439 | 0.14184 | 1272520
HVAC | 345-kV | 543 | 543 | 527 | 154 | 11430 | 0.016987 | 74220.7792
HVAC | 345 (2) | 248 | 248 | 496 | 583 | 19566 | 0.029078 | 33560.8919
HVAC | 500-kV | 40 | 40 | 40 | 853 | 5377 | 0.0079912 | 6303.6342
HVAC | 765-kV | 631 | 1242 | 1242 | 1653 | 344824 | 0.51247 | 208604.9607
HVDC | 500 | 43 | 95 | 95 | 2181 | 196233 | 0.29164 | 89973.8652

## Table 4-40
Table 4-40 Capital Cost Adder (2016$/kW) for New Onshore Wind Plants by Resource and Cost Class in EPA Platform v6
IPM Region | State | TRG | Cost Class
|  |  | 1 | 2 | 3 | 4 | 5 | 6
ERC_PHDL | TX | 1 | 85.0077 | 137.0194 | 151.5415 | 184.2883 | 205.7543 | 269.7284
|  | 2 | 14.9476 | 41.3027 | 51.0922 | 58.7692 | 79.1265 | 183.1946
|  | 3 | 41.8145 | 79.7468 | 103.88 | 124.9944 | 153.4923 | 231.9364
|  | 4 | 150.7145 | 211.0468 | 257.2331 | 281.2597 | 338.9004
|  | 5 | 104.5676 | 134.4652 | 157.7637 | 175.7058 | 204.5039 | 301.3005
|  | 6 | 139.2252 | 202.1662 | 246.2163 | 279.1157 | 312.6564 | 336.7117
|  | 7 | Cost Class 1: 172.1215; Cost Class 2: 236.29; Cost Class 3: 266.7398
|  | 8 | Cost Class 1: 136.5612
ERC_REST | TX | 1 | Cost Class 1: 198.9648
|  | 2 | Cost Class 1: 156.5313
|  | 3 | Cost Class 1: 296.5907; Cost Class 2: 443.0906
|  | 4 | 147.3212 | 279.1564 | 329.7849 | 384.6881 | 437.3768
|  | 5 | 33.8719 | 99.5328 | 162.7317 | 196.7852 | 224.0102 | 352.6
|  | 6 | 17.5138 | 38.2314 | 62.9467 | 81.7214 | 98.413 | 302.2765
|  | 7 | 20.0542 | 58.2489 | 75.8313 | 97.8921 | 106.802 | 289.2553
|  | 8 | 96.1445 | 175.4604 | 208.8595 | 233.8969 | 257.1961 | 372.9048
ERC_WEST | TX | 1 | Cost Class 1: 52.8824; Cost Class 2: 216.6079; Cost Class 3: 302.1779
|  | 2 | 48.6713 | 74.0247 | 107.2538 | 126.0044 | 155.3209 | 267.7887
|  | 3 | 44.1835 | 77.6904 | 99.2748 | 108.1834 | 112.8651 | 256.5478
|  | 4 | 23.2969 | 64.2441 | 68.2437 | 74.5472 | 81.5231 | 250.9505
|  | 5 | 18.4781 | 27.066 | 29.1827 | 30.0198 | 36.4237 | 236.9599
|  | 6 | 22.9482 | 26.6553 | 40.4864 | 57.9734 | 65.2322 | 278.9804
|  | 7 | 123.4563 | 143.9832 | 158.5333 | 165.3684 | 172.9724 | 419.351
|  | 8 | 379.0485 | 405.2258 | 437.5079 | 465.6202 | 485.2039 | 601.1474
FRCC | FL | 7 | Cost Class 1: 75.4653
|  | 8 | 21.306 | 98.6358 | 196.2814 | 334.043
MIS_AMSO | LA | 6 | Cost Class 1: 78.3324
|  | 7 | Cost Class 1: 77.5499
|  | 8 | Cost Class 1: 38.5345
MIS_AR | AR | 4 | Cost Class 1: 17.9192
|  | 5 | Cost Class 1: 16.283
|  | 6 | Cost Class 1: 132.2851
|  | 7 | 23.1316 | 56.8669 | 83.0062 | 101.561 | 143.8088 | 312.2847
|  | 8 | 27.8477 | 56.4336 | 80.0424 | 103.7077 | 115.2515 | 256.592
MIS_D_MS | MS | 7 | Cost Class 1: 199.8605
|  | 8 | 30.1168 | 136.7385 | 190.3218 | 218.5805 | 238.2473 | 327.9322
MIS_IA | IA | 1 | Cost Class 1: 40.4461
|  | 2 | Cost Class 1: 233.0621; Cost Class 2: 262.9817; Cost Class 3: 315.8895
|  | 3 | 148.9907 | 179.3112 | 221.176 | 249.8237 | 254.9956 | 290.7862
|  | 4 | 77.3279 | 135.4417 | 150.8241 | 153.7332 | 164.2744 | 258.1366
|  | 5 | 32.5778 | 55.9437 | 61.81 | 69.6206 | 98.0146 | 231.829
|  | 6 | 15.8064 | 33.4956 | 46.3142 | 52.0034 | 60.108 | 225.3568
|  | 7 | 78.0228 | 118.323 | 137.3175 | 159.1891 | 165.7206 | 230.1379
|  | 8 | Cost Class 1: 176.5194
| MN | 1 | Cost Class 1: 117.4472
|  | 2 | Cost Class 1: 125.9508; Cost Class 2: 189.9433
|  | 3 | Cost Class 1: 142.8642; Cost Class 2: 187.402; Cost Class 3: 217.4385
|  | 4 | Cost Class 1: 196.7471; Cost Class 2: 229.8775
|  | 5 | Cost Class 1: 139.4814; Cost Class 2: 172.1167; Cost Class 3: 198.1349
MIS_IL | IL | 5 | Cost Class 1: 118.6649; Cost Class 2: 182.0314; Cost Class 3: 250.5516
|  | 6 | 16.4926 | 35.1534 | 45.031 | 55.9976 | 66.7827 | 148.2957
|  | 7 | 16.1574 | 39.0904 | 52.2083 | 65.5441 | 78.2157 | 185.8803
|  | 8 | 73.3997 | 146.9417 | 178.1481 | 194.671 | 210.3631 | 296.4203
MIS_INKY | IN | 5 | Cost Class 1: 112.9639; Cost Class 2: 192.2969
|  | 6 | 18.7599 | 39.1755 | 65.4997 | 86.184 | 106.13 | 164.9289
|  | 7 | 12.1292 | 48.5043 | 76.4734 | 98.7188 | 116.6292 | 187.5505
|  | 8 | 44.7214 | 96.2233 | 124.0951 | 142.2995 | 151.5949 | 187.7796
| KY | 7 | Cost Class 1: 95.0592
|  | 8 | 32.9542 | 62.0034 | 92.6136 | 128.3753 | 167.9528 | 208.8378
MIS_LA | LA | 7 | Cost Class 1: 58.533; Cost Class 2: 221.2294; Cost Class 3: 314.4849
|  | 8 | 17.5838 | 55.5977 | 82.5531 | 104.7246 | 117.6506 | 216.2403
MIS_LMI | MI | 1 | Cost Class 1: 44.542
|  | 3 | Cost Class 1: 66.1773
|  | 4 | Cost Class 1: 47.7227
|  | 5 | Cost Class 1: 120.9491
|  | 6 | 99.1764 | 236.4691 | 313.8292 | 438.1056
|  | 7 | 16.0573 | 43.0911 | 74.3349 | 104.3262 | 133.7964 | 285.9467
|  | 8 | 140.3015 | 317.4445 | 369.1236 | 423.1129 | 477.8578 | 564.7909
MIS_MAPP | MT | 1 | 68.3297 | 155.9883 | 218.2273 | 300.5672 | 392.8416
|  | 2 | 91.8324 | 128.9464 | 195.6653 | 235.5494 | 272.7524 | 317.8505
|  | 3 | 34.2327 | 65.1132 | 117.987 | 134.4036 | 156.6019 | 269.3255
|  | 4 | 27.8465 | 35.3264 | 41.3947 | 64.2425 | 71.2803 | 245.6825
|  | 5 | 18.4245 | 22.015 | 27.902 | 35.3264 | 44.542 | 250.7915
|  | 6 | 18.0475 | 35.2656 | 48.758 | 54.6334 | 64.3138 | 265.7419
|  | 7 | 74.7349 | 107.1902 | 113.1843 | 122.7063 | 155.2535 | 280.3672
|  | 8 | 155.7628 | 206.1882 | 229.6657 | 246.6941 | 283.6517
| ND | 1 | 19.0433 | 104.6743 | 306.0626 | 346.2414 | 364.8902 | 420.2092
|  | 2 | 118.5877 | 238.6442 | 278.5091 | 306.5926 | 328.6455 | 387.2715
|  | 3 | 18.7888 | 30.2066 | 34.863 | 39.8059 | 51.7195 | 266.8699
|  | 4 | 13.9238 | 26.1108 | 28.5178 | 37.8234 | 39.5286 | 253.0025
|  | 5 | 15.6359 | 38.2171 | 54.2583 | 67.8298 | 69.3679 | 281.0104
|  | 6 | 78.4192 | 125.0525 | 186.7412 | 197.111 | 203.9984 | 345.915
|  | 7 | Cost Class 1: 380.6617; Cost Class 2: 481.7699
| SD | 1 | Cost Class 1: 188.2138; Cost Class 2: 331.2488
|  | 2 | Cost Class 1: 129.2428; Cost Class 2: 178.6798
|  | 3 | Cost Class 1: 130.0339; Cost Class 2: 290.5612
|  | 4 | 80.3803 | 91.3267 | 123.3863 | 256.2754
|  | 5 | Cost Class 1: 163.3776; Cost Class 2: 308.3032
MIS_MIDA | IA | 1 | Cost Class 1: 32.102
|  | 2 | 38.8861 | 74.5766 | 94.3738 | 118.5077 | 134.0707 | 206.428
|  | 3 | 26.6693 | 45.4561 | 65.2591 | 75.2087 | 82.6752 | 180.0156
|  | 4 | 28.7519 | 71.0433 | 95.1629 | 107.5679 | 109.4095 | 204.0697
|  | 5 | 25.533 | 52.387 | 78.6989 | 88.0946 | 99.9795 | 202.1693
|  | 6 | 17.3032 | 37.4385 | 56.6561 | 73.6465 | 77.9584 | 173.3919
|  | 7 | 88.0292 | 143.8516 | 201.1035 | 276.753
MIS_MNWI | MI | 6 | Cost Class 1: 103.6853
|  | 7 | Cost Class 1: 351.6693
|  | 8 | Cost Class 1: 283.0948
| MN | 1 | Cost Class 1: 132.0657
|  | 2 | 73.4597 | 117.282 | 158.5394 | 204.0758
|  | 3 | 51.977 | 138.2732 | 210.3081 | 240.177
|  | 4 | 43.2392 | 103.2413 | 146.2156 | 207.512 | 245.2368
|  | 5 | 31.4716 | 62.8777 | 82.6594 | 100.1038 | 111.5275 | 240.4285
|  | 6 | 35.8706 | 68.4633 | 91.3239 | 115.0256 | 129.6439 | 232.3679
|  | 7 | 52.2653 | 106.5932 | 131.3772 | 161.1012 | 188.029 | 291.281
|  | 8 | Cost Class 1: 211.3613; Cost Class 2: 433.2568; Cost Class 3: 600.7092
| SD | 1 | Cost Class 1: 150.3665
|  | 2 | Cost Class 1: 197.4653
|  | 3 | Cost Class 1: 204.5998
|  | 4 | Cost Class 1: 228.9752
|  | 5 | Cost Class 1: 232.9417
| WI | 6 | Cost Class 1: 115.8945; Cost Class 2: 173.9217
|  | 7 | 30.862 | 66.0334 | 91.2215 | 110.4622 | 126.4263 | 199.4508
|  | 8 | 39.9477 | 86.0715 | 131.1452 | 189.31 | 243.6173 | 366.4381
MIS_MO | IA | 6 | Cost Class 1: 221.4012
|  | 7 | Cost Class 1: 197.5377; Cost Class 2: 233.8095
|  | 8 | Cost Class 1: 181.6951
| MO | 5 | Cost Class 1: 110.9696
|  | 6 | 41.349 | 78.2693 | 89.6125 | 106.635 | 120.1619 | 206.0628
|  | 7 | 16.3833 | 42.0623 | 54.4121 | 70.9478 | 82.2416 | 208.1116
|  | 8 | 25.2504 | 49.761 | 71.4262 | 81.1222 | 86.3338 | 210.9945
MIS_WOTA | LA | 7 | Cost Class 1: 185.3134; Cost Class 2: 328.1424
|  | 8 | 137.6376 | 246.1912 | 279.501 | 351.7246
| TX | 6 | Cost Class 1: 159.5557
|  | 7 | Cost Class 1: 64.4878; Cost Class 2: 155.089
|  | 8 | 38.0266 | 94.772 | 141.0408 | 173.0572 | 198.9649 | 249.0153
MIS_WUMS | MI | 3 | Cost Class 1: 179.429
|  | 4 | Cost Class 1: 422.393
|  | 5 | Cost Class 1: 174.9715
|  | 6 | Cost Class 1: 230.3053
|  | 7 | Cost Class 1: 117.4431; Cost Class 2: 257.6349; Cost Class 3: 516.5185
|  | 8 | 76.5956 | 174.2975 | 241.1332 | 314.5496 | 485.9186 | 656.7701
| WI | 4 | Cost Class 1: 56.5938
|  | 5 | Cost Class 1: 20.9999
|  | 6 | 15.7941 | 73.081 | 100.0428 | 115.8105 | 134.4021 | 187.3779
|  | 7 | 18.7541 | 48.6636 | 60.724 | 70.1777 | 80.7692 | 166.6173
|  | 8 | 51.6647 | 86.0483 | 110.005 | 131.5225 | 154.9377 | 214.3529
NENG_CT | CT | 6 | Cost Class 1: 38.8557
|  | 7 | Cost Class 1: 48.5535
|  | 8 | Cost Class 1: 56.3314
NENG_ME | ME | 1 | Cost Class 1: 107.184
|  | 2 | Cost Class 1: 152.9405
|  | 3 | Cost Class 1: 175.2758
|  | 4 | Cost Class 1: 176.6062
|  | 5 | Cost Class 1: 192.8133; Cost Class 2: 565.6395
|  | 6 | 51.8176 | 207.6378 | 329.0447 | 442.0415 | 575.9119 | 732.0212
|  | 7 | 53.868 | 107.3172 | 143.1907 | 183.853 | 213.1694 | 509.2872
|  | 8 | 20.4316 | 45.0067 | 56.2399 | 67.5995 | 89.9751 | 432.0569
NENGREST | MA | 1 | Cost Class 1: 69.1168
|  | 3 | Cost Class 1: 60.5015
|  | 4 | Cost Class 1: 25.9212
|  | 5 | Cost Class 1: 41.3273
|  | 6 | Cost Class 1: 33.0174
|  | 7 | Cost Class 1: 105.7003
|  | 8 | Cost Class 1: 171.5141
| NH | 1 | Cost Class 1: 52.2771
|  | 2 | Cost Class 1: 95.9151
|  | 3 | Cost Class 1: 39.7289
|  | 4 | Cost Class 1: 83.6697
|  | 5 | Cost Class 1: 137.3287
|  | 6 | Cost Class 1: 173.4601
|  | 7 | Cost Class 1: 153.3278
|  | 8 | Cost Class 1: 89.8409; Cost Class 2: 239.0049
| RI | 6 | Cost Class 1: 3.5838
|  | 7 | Cost Class 1: 19.6361
|  | 8 | Cost Class 1: 19.159
| VT | 1 | Cost Class 1: 28.8926
|  | 2 | Cost Class 1: 33.4858
|  | 3 | Cost Class 1: 29.5552
|  | 4 | Cost Class 1: 36.1906
|  | 5 | Cost Class 1: 50.7536
|  | 6 | Cost Class 1: 97.9765
|  | 7 | Cost Class 1: 129.0137; Cost Class 2: 263.6235
|  | 8 | 85.289 | 164.8437 | 246.5922 | 325.1051
NY_Z_A | NY | 5 | Cost Class 1: 29.078
|  | 6 | 19.7932 | 120.8565 | 365.3898 | 437.7399
|  | 7 | 82.5585 | 311.4095 | 354.5569 | 365.294 | 388.9611 | 455.214
|  | 8 | 236.3607 | 343.9426 | 361.7612 | 388.0534 | 396.987 | 428.064
NY_Z_B | NY | 5 | Cost Class 1: 43.6729
|  | 6 | Cost Class 1: 32.5467; Cost Class 2: 107.5058; Cost Class 3: 544.0849
|  | 7 | 44.1954 | 188.9205 | 292.9651 | 348.8387 | 423.3421 | 545.9357
|  | 8 | 251.0124 | 319.2929 | 360.2202 | 429.8391 | 487.9136
NY_Z_C&E | NY | 1 | Cost Class 1: 11.4649
|  | 2 | Cost Class 1: 10.3436
|  | 3 | Cost Class 1: 22.6141
|  | 4 | Cost Class 1: 85.5864
|  | 5 | Cost Class 1: 56.6048
|  | 6 | 15.7111 | 50.2413 | 87.1829 | 141.6572 | 175.5142
|  | 7 | 7.8345 | 18.4397 | 37.9949 | 57.9554 | 79.751 | 367.7002
|  | 8 | 88.6525 | 160.0493 | 180.8129 | 205.1063 | 221.602 | 387.8496
NY_Z_D | NY | 1 | Cost Class 1: 17.5994
|  | 3 | Cost Class 1: 14.0749
|  | 4 | Cost Class 1: 22.8466
|  | 5 | Cost Class 1: 34.2161
|  | 6 | Cost Class 1: 86.2539; Cost Class 2: 288.0432
|  | 7 | 145.6402 | 267.6982 | 347.4524 | 394.3009 | 460.8659 | 542.1021
|  | 8 | 210.7271 | 266.2408 | 303.2382 | 338.8396 | 371.2216 | 453.2225
NY_Z_F | NY | 1 | Cost Class 1: 38.3171
|  | 2 | Cost Class 1: 36.4392
|  | 3 | Cost Class 1: 55.6956
|  | 4 | Cost Class 1: 53.2699
|  | 5 | Cost Class 1: 45.2586
|  | 6 | Cost Class 1: 28.7914; Cost Class 2: 110.8288
|  | 7 | 18.4249 | 56.9456 | 115.2783 | 170.2881 | 233.684 | 328.3286
|  | 8 | 129.8094 | 167.8761 | 201.1261 | 217.154 | 238.1034 | 321.0441
NY_Z_G-I | NY | 1 | Cost Class 1: 1.5359
|  | 3 | Cost Class 1: 3.5838
|  | 4 | Cost Class 1: 4.6078
|  | 5 | Cost Class 1: 5.6317
|  | 6 | Cost Class 1: 6.6557
|  | 7 | Cost Class 1: 7.6796; Cost Class 2: 7.6796; Cost Class 3: 7.6796
|  | 8 | 8.7036 | 8.7036 | 8.7036 | 8.7036
NY_Z_K | NY | 4 | Cost Class 1: 13.8234
|  | 5 | Cost Class 1: 35.3046
|  | 6 | Cost Class 1: 53.6653
|  | 7 | Cost Class 1: 25.0868
PJM_AP | MD | 5 | Cost Class 1: 8.2063
|  | 6 | Cost Class 1: 20.3723
|  | 7 | Cost Class 1: 78.3203
|  | 8 | Cost Class 1: 121.7494
| PA | 4 | Cost Class 1: 9.7276
|  | 5 | Cost Class 1: 16.8409
|  | 6 | Cost Class 1: 24.7591
|  | 7 | Cost Class 1: 75.7245; Cost Class 2: 218.3083
|  | 8 | 53.1833 | 133.1632 | 167.7715 | 208.4319 | 248.2845
| VA | 1 | Cost Class 1: 46.5899
|  | 2 | Cost Class 1: 44.4817
|  | 3 | Cost Class 1: 10.9973
|  | 4 | Cost Class 1: 37.8926
|  | 5 | Cost Class 1: 30.3318
|  | 6 | Cost Class 1: 36.5471
|  | 7 | Cost Class 1: 62.6259
|  | 8 | Cost Class 1: 61.1076
| WV | 1 | Cost Class 1: 2.9409
|  | 2 | Cost Class 1: 18.9431
|  | 3 | Cost Class 1: 7.0214
|  | 4 | Cost Class 1: 15.4802
|  | 5 | Cost Class 1: 27.5914
|  | 6 | Cost Class 1: 34.2147
|  | 7 | Cost Class 1: 46.9396; Cost Class 2: 165.5268
|  | 8 | 47.8456 | 104.2145 | 152.8523 | 219.8231
PJM_ATSI | OH | 5 | Cost Class 1: 25.0987
|  | 6 | Cost Class 1: 78.0316
|  | 7 | 11.9145 | 38.1337 | 57.0706 | 75.3739 | 87.979 | 205.9687
|  | 8 | 15.6019 | 56.6227 | 115.63 | 163.1069 | 196.6507 | 270.7623
| PA | 7 | Cost Class 1: 17.0362
|  | 8 | Cost Class 1: 213.1682; Cost Class 2: 325.9405
PJM_COMD | IL | 5 | Cost Class 1: 75.5723; Cost Class 2: 175.5077; Cost Class 3: 222.8792
|  | 6 | 19.3002 | 48.777 | 71.6306 | 113.8726 | 141.6476 | 246.0865
|  | 7 | 129.3349 | 225.6597 | 302.7988 | 329.6202
|  | 8 | Cost Class 1: 240.6495
PJM_Dom | NC | 7 | Cost Class 1: 15.0618
|  | 8 | Cost Class 1: 120.3084
| VA | 4 | Cost Class 1: 40.7387
|  | 5 | Cost Class 1: 25.8409
|  | 6 | Cost Class 1: 20.0399
|  | 7 | Cost Class 1: 24.1898
|  | 8 | Cost Class 1: 34.6171
PJM_EMAC | DE | 7 | Cost Class 1: 8.8316
|  | 8 | Cost Class 1: 109.5476
| MD | 6 | Cost Class 1: 77.3085
|  | 7 | Cost Class 1: 44.8967
|  | 8 | Cost Class 1: 90.9166
| NJ | 7 | Cost Class 1: 18.7054
|  | 8 | Cost Class 1: 20.6963
| PA | 7 | Cost Class 1: 6.9852
|  | 8 | Cost Class 1: 42.7431
| VA | 6 | Cost Class 1: 73.0621
|  | 7 | Cost Class 1: 51.4009
|  | 8 | Cost Class 1: 69.8897
PJM_PENE | PA | 3 | Cost Class 1: 37.7839
|  | 4 | Cost Class 1: 20.7424
|  | 5 | Cost Class 1: 30.9234
|  | 6 | Cost Class 1: 23.2849; Cost Class 2: 79.902
|  | 7 | 13.0151 | 37.7018 | 73.2317 | 98.3221 | 124.1701 | 224.5832
|  | 8 | 52.8115 | 97.4568 | 105.5384 | 123.0957 | 142.2785 | 245.283
PJM_SMAC | MD | 7 | Cost Class 1: 10.2395
|  | 8 | Cost Class 1: 30.7547
PJM_West | IN | 6 | Cost Class 1: 39.5782; Cost Class 2: 163.3446; Cost Class 3: 218.2383
|  | 7 | 116.2362 | 172.1645 | 208.4228 | 246.1578 | 278.9615
|  | 8 | Cost Class 1: 114.4057
| KY | 6 | Cost Class 1: 29.8922
|  | 7 | Cost Class 1: 9.6707
|  | 8 | 66.5832 | 163.8439 | 217.8979 | 260.1202
| MI | 5 | Cost Class 1: 2.5599
|  | 6 | Cost Class 1: 9.9004
|  | 7 | Cost Class 1: 62.983
|  | 8 | Cost Class 1: 20.0256
| OH | 6 | Cost Class 1: 85.0498
|  | 7 | 28.7151 | 95.6281 | 132.0472 | 158.7812 | 187.9395 | 273.2532
|  | 8 | 26.4342 | 78.3787 | 109.0339 | 134.4615 | 155.8487 | 210.5565
| TN | 5 | Cost Class 1: 15.8713
|  | 6 | Cost Class 1: 18.6179
|  | 7 | Cost Class 1: 30.2611
|  | 8 | Cost Class 1: 44.2719
| VA | 3 | Cost Class 1: 28.1587
|  | 4 | Cost Class 1: 12.6394
|  | 5 | Cost Class 1: 12.9851
|  | 6 | Cost Class 1: 15.5427
|  | 7 | Cost Class 1: 18.1677
|  | 8 | Cost Class 1: 54.8996
| WV | 1 | Cost Class 1: 55.8054
|  | 2 | Cost Class 1: 55.8054
|  | 4 | Cost Class 1: 55.8054
|  | 5 | Cost Class 1: 54.5934
|  | 6 | Cost Class 1: 34.2867
|  | 7 | Cost Class 1: 42.4968
|  | 8 | Cost Class 1: 113.0752
PJM_WMAC | PA | 4 | Cost Class 1: 26.1108
|  | 5 | Cost Class 1: 18.2425
|  | 6 | Cost Class 1: 28.9985
|  | 7 | Cost Class 1: 30.6836; Cost Class 2: 137.3531
|  | 8 | 42.7197 | 93.9012 | 136.7973 | 226.363
S_C_KY | KY | 7 | Cost Class 1: 64.6271; Cost Class 2: 128.1366
|  | 8 | 15.5072 | 35.6794 | 50.4033 | 64.3447 | 77.5594 | 160.2912
S_C_TVA | AL | 6 | Cost Class 1: 22.7125
|  | 7 | Cost Class 1: 31.8154
|  | 8 | 71.2511 | 194.6137 | 250.7969 | 308.5328
| GA | 5 | Cost Class 1: 47.0553
|  | 6 | Cost Class 1: 40.904
|  | 7 | Cost Class 1: 54.4211
|  | 8 | Cost Class 1: 142.1746
| IL | 8 | Cost Class 1: 0.73432
| KY | 7 | Cost Class 1: 60.6979
|  | 8 | 30.134 | 65.6381 | 97.162 | 142.7887 | 215.7476 | 348.6748
| MS | 7 | Cost Class 1: 31.1746
|  | 8 | 115.1128 | 234.6971 | 282.6445 | 373.2309
| NC | 1 | Cost Class 1: 31.4086
|  | 2 | Cost Class 1: 33.2785
|  | 3 | Cost Class 1: 31.6543
|  | 4 | Cost Class 1: 31.2306
|  | 5 | Cost Class 1: 30.7884
|  | 6 | Cost Class 1: 31.5438
|  | 7 | Cost Class 1: 44.8275
|  | 8 | Cost Class 1: 73.0537
| TN | 2 | Cost Class 1: 40.4461
|  | 4 | Cost Class 1: 40.4461
|  | 5 | Cost Class 1: 23.5574
|  | 6 | Cost Class 1: 16.8916
|  | 7 | Cost Class 1: 125.1484
|  | 8 | 15.6124 | 49.2308 | 81.1562 | 97.7378 | 124.4829 | 312.7046
| VA | 6 | Cost Class 1: 12.1005
|  | 7 | Cost Class 1: 17.2063
|  | 8 | Cost Class 1: 36.2187
S_D_AECI | MO | 3 | Cost Class 1: 9.7276
|  | 4 | Cost Class 1: 209.5767
|  | 5 | 188.9387 | 242.2357 | 276.2866 | 306.8973 | 337.5637
|  | 6 | 48.29 | 96.9469 | 130.854 | 149.9898 | 170.693 | 269.1703
|  | 7 | 14.5193 | 28.9711 | 49.391 | 57.5599 | 61.5724 | 203.2648
|  | 8 | 22.7475 | 52.4396 | 71.6957 | 89.7964 | 102.8051 | 257.636
S_SOU | AL | 5 | Cost Class 1: 17.9192
|  | 6 | Cost Class 1: 20.3005
|  | 7 | Cost Class 1: 30.3937
|  | 8 | Cost Class 1: 44.1927; Cost Class 2: 179.3411; Cost Class 3: 285.4461
| FL | 7 | Cost Class 1: 29.895
|  | 8 | Cost Class 1: 50.7907
| GA | 5 | Cost Class 1: 9.7844
|  | 6 | Cost Class 1: 14.0267
|  | 7 | Cost Class 1: 28.8156
|  | 8 | Cost Class 1: 42.0055; Cost Class 2: 164.4497
| MS | 7 | Cost Class 1: 3.5838
|  | 8 | Cost Class 1: 24.8058
S_VACA | GA | 8 | Cost Class 1: 1.5359
| NC | 1 | Cost Class 1: 5.6317
|  | 3 | Cost Class 1: 15.8713
|  | 4 | Cost Class 1: 45.5659
|  | 5 | Cost Class 1: 24.0933
|  | 6 | Cost Class 1: 28.9773
|  | 7 | Cost Class 1: 160.1258
|  | 8 | Cost Class 1: 120.1933
| SC | 6 | Cost Class 1: 29.524
|  | 7 | Cost Class 1: 16.8427
|  | 8 | Cost Class 1: 111.5356; Cost Class 2: 275.6036
SPP_N | KS | 1 | 122.5491 | 221.2604 | 256.0855 | 297.0763 | 350.8019 | 447.8888
|  | 2 | 24.7334 | 72.3455 | 90.6686 | 110.4486 | 122.2606 | 299.3563
|  | 3 | 38.7438 | 56.8748 | 90.7345 | 107.8032 | 130.3496 | 291.5097
|  | 4 | 43.0502 | 71.7728 | 87.1136 | 105.6543 | 116.5756 | 299.839
|  | 5 | 29.2883 | 61.9902 | 89.6551 | 97.2855 | 111.5154 | 337.43
|  | 6 | 67.1708 | 141.5711 | 159.8478 | 181.5907 | 188.4802 | 288.957
|  | 7 | Cost Class 1: 177.9571; Cost Class 2: 271.5157
| MO | 5 | Cost Class 1: 212.4862
|  | 6 | 40.38 | 90.7305 | 119.3874 | 147.3629 | 165.3788 | 226.2561
|  | 7 | 31.448 | 74.4065 | 95.3704 | 118.8896 | 131.9858 | 208.5967
|  | 8 | 109.6504 | 168.5761 | 205.6583 | 248.7833 | 311.7937
SPP_NEBR | KS | 2 | Cost Class 1: 385.0426; Cost Class 2: 407.0213
|  | 4 | Cost Class 1: 383.0884; Cost Class 2: 407.6562
|  | 5 | Cost Class 1: 361.3937; Cost Class 2: 402.0911; Cost Class 3: 418.2848
|  | 6 | Cost Class 1: 414.7081
| NE | 1 | 88.1009 | 171.0561 | 201.9612 | 220.4661 | 257.9528 | 370.9392
|  | 2 | 66.9988 | 115.5499 | 126.7148 | 147.7988 | 161.4308 | 306.441
|  | 3 | 21.4385 | 66.3836 | 108.7637 | 122.6702 | 134.7519 | 308.5802
|  | 4 | 25.6652 | 44.9923 | 63.2393 | 73.9519 | 79.5458 | 294.5137
|  | 5 | 15.8671 | 29.6774 | 35.6182 | 43.218 | 54.8536 | 285.0023
|  | 6 | 17.2068 | 32.5446 | 48.495 | 62.4604 | 73.6454 | 260.5314
|  | 7 | 38.9647 | 137.7289 | 266.7644 | 448.6106
SPP_SPS | NM | 1 | Cost Class 1: 302.4991
|  | 2 | Cost Class 1: 367.5319
|  | 3 | Cost Class 1: 326.4751; Cost Class 2: 375.6282
|  | 4 | Cost Class 1: 253.328; Cost Class 2: 400.5422
|  | 5 | 49.1061 | 78.1194 | 97.8426 | 112.556 | 130.581 | 269.6781
|  | 6 | 57.3696 | 98.6684 | 119.769 | 150.6174 | 175.8505 | 285.311
|  | 7 | 89.5485 | 148.923 | 170.7722 | 188.8255 | 199.1628 | 257.3404
|  | 8 | Cost Class 1: 339.1694
| OK | 1 | Cost Class 1: 186.1413
|  | 2 | Cost Class 1: 148.9454; Cost Class 2: 237.3987
|  | 3 | Cost Class 1: 77.0458; Cost Class 2: 167.4333; Cost Class 3: 305.5111
|  | 4 | 40.0732 | 78.0669 | 111.7946 | 179.1398 | 276.1777
|  | 5 | 56.8094 | 170.9026 | 233.4413 | 270.3274 | 309.5698
|  | 6 | Cost Class 1: 302.885
| TX | 1 | 115.9629 | 164.7263 | 214.5233 | 253.7785 | 293.7903 | 373.3389
|  | 2 | 96.0296 | 155.0534 | 183.6575 | 213.9924 | 252.3322 | 329.5722
|  | 3 | 63.0153 | 106.5625 | 169.2742 | 216.1177 | 262.1469 | 311.3156
|  | 4 | 108.7157 | 157.4786 | 207.4979 | 239.9415 | 270.7672 | 329.6345
|  | 5 | 125.0366 | 165.3674 | 177.3707 | 189.5766 | 208.5654 | 290.6919
|  | 6 | 175.9755 | 205.0224 | 226.9764 | 239.2853 | 256.2762 | 313.1779
|  | 7 | Cost Class 1: 222.0372
|  | 8 | Cost Class 1: 147.4882
SPP_WAUE | MN | 5 | Cost Class 1: 177.4274; Cost Class 2: 215.9406; Cost Class 3: 266.6331
|  | 6 | Cost Class 1: 208.9687
| MT | 1 | Cost Class 1: 65.256
|  | 2 | Cost Class 1: 13.5809
|  | 3 | Cost Class 1: 141.6411
|  | 4 | 99.8623 | 145.1449 | 189.0116 | 260.2192
|  | 5 | 82.8104 | 99.5635 | 117.2574 | 128.4287 | 130.2304 | 191.385
|  | 6 | 93.67 | 136.688 | 155.2663 | 172.919 | 191.0344 | 242.1267
|  | 7 | Cost Class 1: 192.3954
| ND | 1 | Cost Class 1: 239.7145
|  | 2 | Cost Class 1: 176.626
|  | 3 | 107.0655 | 166.3234 | 208.7105 | 224.5268 | 267.308 | 353.469
|  | 4 | 95.2921 | 130.9157 | 157.0251 | 180.4751 | 211.5704 | 313.7488
|  | 5 | 79.3479 | 107.9596 | 126.9373 | 147.7002 | 170.549 | 337.8605
|  | 6 | 79.9443 | 253.579 | 351.4446 | 392.5144 | 414.189
|  | 7 | Cost Class 1: 342.494
| SD | 1 | 69.7308 | 192.468 | 252.017 | 304.0947 | 386.2521 | 486.2863
|  | 2 | 130.5826 | 181.9689 | 213.9632 | 245.4308 | 310.1679 | 435.9774
|  | 3 | 88.4995 | 143.3001 | 162.4824 | 168.3864 | 184.1686 | 362.3966
|  | 4 | 50.2422 | 89.6689 | 97.4666 | 111.0433 | 123.4982 | 352.9404
|  | 5 | 21.5762 | 30.146 | 51.825 | 57.3308 | 68.8736 | 339.6481
|  | 6 | 53.3055 | 82.1542 | 102.7807 | 114.5306 | 131.5002 | 346.4172
|  | 7 | Cost Class 1: 208.5626; Cost Class 2: 390.0725
|  | 8 | Cost Class 1: 75.0584
SPP_WEST | AR | 1 | Cost Class 1: 93.0944
|  | 2 | Cost Class 1: 77.039
|  | 3 | Cost Class 1: 83.4077
|  | 4 | Cost Class 1: 74.5555
|  | 5 | Cost Class 1: 68.2484
|  | 6 | Cost Class 1: 96.3884
|  | 7 | 62.5451 | 117.2834 | 172.5085 | 214.4233 | 282.7156
|  | 8 | 84.4786 | 168.7233 | 209.4654 | 245.5007 | 270.004 | 335.4447
| LA | 7 | Cost Class 1: 85.1522
|  | 8 | Cost Class 1: 181.5191
| MO | 7 | Cost Class 1: 326.7346
|  | 8 | Cost Class 1: 239.4576; Cost Class 2: 388.6152
| OK | 1 | Cost Class 1: 233.5232
|  | 2 | Cost Class 1: 344.6783; Cost Class 2: 459.2429
|  | 3 | Cost Class 1: 310.1947; Cost Class 2: 402.775
|  | 4 | 165.3281 | 294.6261 | 327.7011 | 354.7272 | 381.8007 | 429.6689
|  | 5 | 107.9451 | 157.9523 | 190.0992 | 213.103 | 231.8313 | 380.8014
|  | 6 | 42.5307 | 81.1626 | 109.6451 | 122.7551 | 143.1491 | 308.8853
|  | 7 | 47.6372 | 85.2993 | 105.6144 | 116.265 | 130.1949 | 247.8958
|  | 8 | 150.8986 | 197.3151 | 235.1411 | 261.6942 | 299.9731 | 386.2795
| TX | 7 | Cost Class 1: 147.294
|  | 8 | Cost Class 1: 59.283; Cost Class 2: 137.4333; Cost Class 3: 206.3265
WEC_BANC | CA | 6 | Cost Class 1: 8.0453
|  | 7 | Cost Class 1: 88.7031
|  | 8 | Cost Class 1: 83.4334; Cost Class 2: 244.2026
WEC_CALN | CA | 1 | Cost Class 1: 84.2315
|  | 2 | Cost Class 1: 64.1433
|  | 3 | Cost Class 1: 38.2227
|  | 4 | Cost Class 1: 31.6297
|  | 5 | Cost Class 1: 68.8708
|  | 6 | Cost Class 1: 80.1554
|  | 7 | Cost Class 1: 51.4991; Cost Class 2: 181.6499; Cost Class 3: 324.111
|  | 8 | 31.1233 | 98.7117 | 191.0462 | 248.9402 | 281.8436 | 412.0908
WEC_LADW | CA | 1 | Cost Class 1: 7.3532
|  | 2 | Cost Class 1: 4.9203
|  | 3 | Cost Class 1: 20.8906
|  | 4 | Cost Class 1: 17.0775
|  | 5 | Cost Class 1: 74.0239
|  | 6 | Cost Class 1: 56.2795
|  | 7 | Cost Class 1: 79.6065
|  | 8 | Cost Class 1: 114.9047; Cost Class 2: 229.6126
WEC_SDGE | CA | 1 | Cost Class 1: 77.0112
|  | 2 | Cost Class 1: 38.0044
|  | 3 | Cost Class 1: 89.8825
|  | 4 | Cost Class 1: 46.7454
|  | 5 | Cost Class 1: 78.442
|  | 6 | Cost Class 1: 139.0272
|  | 7 | Cost Class 1: 158.6158
|  | 8 | Cost Class 1: 171.5852
WECC_AZ | AZ | 3 | Cost Class 1: 25.0868
|  | 4 | Cost Class 1: 48.191
|  | 5 | Cost Class 1: 57.0818
|  | 6 | Cost Class 1: 173.4916
|  | 7 | 53.0039 | 159.6706 | 270.47 | 313.6529 | 334.6835 | 422.9654
|  | 8 | 56.4073 | 90.0035 | 113.8338 | 134.2293 | 152.5172 | 339.7512
WECC_CO | CO | 1 | Cost Class 1: 117.1088
|  | 2 | Cost Class 1: 300.6155
|  | 3 | Cost Class 1: 342.4877
|  | 4 | 189.8943 | 235.6476 | 249.495 | 262.6927 | 275.0879 | 337.1682
|  | 5 | 151.6288 | 226.8004 | 242.2891 | 246.4403 | 257.5721 | 381.0647
|  | 6 | 61.743 | 143.9897 | 186.3082 | 206.0486 | 214.4841 | 349.8706
|  | 7 | 36.6192 | 76.8005 | 102.5054 | 127.0908 | 151.4899 | 330.801
|  | 8 | 53.6223 | 87.8019 | 114.2159 | 136.2211 | 142.7527 | 352.6638
WECC_ID | ID | 1 | Cost Class 1: 44.6601
|  | 2 | Cost Class 1: 42.5871
|  | 3 | Cost Class 1: 35.9532
|  | 4 | Cost Class 1: 36.9953
|  | 5 | Cost Class 1: 55.9813
|  | 6 | 37.9249 | 100.0261 | 166.1943 | 311.0367
|  | 7 | 47.4279 | 69.6245 | 92.614 | 97.6498 | 101.6338 | 264.9413
|  | 8 | 8.4225 | 45.5976 | 49.0011 | 59.4857 | 67.9479 | 277.0278
WECC_IID | CA | 3 | Cost Class 1: 9.7276
|  | 5 | Cost Class 1: 31.9646
|  | 6 | Cost Class 1: 106.3963
|  | 7 | 354.3231 | 449.9903 | 486.2287 | 523.9434 | 543.6578
|  | 8 | 272.9027 | 377.7857 | 415.3194 | 465.1999 | 533.7472
WECC_MT | MT | 1 | 27.867 | 102.0241 | 246.4561 | 476.938 | 570.8538
|  | 2 | Cost Class 1: 194.4864; Cost Class 2: 459.6954
|  | 3 | 103.9139 | 237.2353 | 376.6627 | 482.3589 | 556.8592
|  | 4 | 71.7737 | 147.0717 | 200.8139 | 256.2531 | 304.1272 | 432.7794
|  | 5 | 28.4772 | 76.8408 | 100.6047 | 123.8381 | 141.2718 | 344.7129
|  | 6 | 21.2446 | 29.5422 | 50.7783 | 58.8773 | 60.3823 | 323.0325
|  | 7 | 22.611 | 28.3509 | 43.518 | 46.9481 | 47.8857 | 250.1077
|  | 8 | 40.9836 | 66.7544 | 83.4448 | 95.3009 | 100.195 | 254.3527
WECC_NM | NM | 1 | Cost Class 1: 305.1493
|  | 2 | 304.9424 | 426.1567 | 474.0641 | 497.9867
|  | 3 | Cost Class 1: 266.4486; Cost Class 2: 373.7361; Cost Class 3: 484.6432
|  | 4 | 235.8427 | 290.1715 | 315.3735 | 318.5074 | 332.9372 | 408.2227
|  | 5 | 146.329 | 231.4055 | 243.3093 | 268.6195 | 274.6433 | 416.9064
|  | 6 | 60.6476 | 128.6143 | 152.2674 | 174.3962 | 193.6776 | 402.5744
|  | 7 | 55.9066 | 101.2089 | 104.5892 | 114.1463 | 125.4456 | 357.3395
|  | 8 | 74.019 | 91.3205 | 105.6221 | 119.913 | 126.004 | 332.2059
| TX | 1 | Cost Class 1: 265.4739
|  | 2 | Cost Class 1: 271.2675
|  | 3 | Cost Class 1: 312.1982
|  | 4 | Cost Class 1: 189.0206
|  | 5 | Cost Class 1: 250.6667; Cost Class 2: 346.5242
|  | 6 | 98.8887 | 115.1516 | 151.0193 | 167.5009 | 203.939 | 277.9724
|  | 7 | 66.1011 | 81.555 | 107.4509 | 129.6313 | 148.1484 | 263.6068
|  | 8 | 124.1309 | 221.9118 | 243.8312 | 280.595 | 323.9985 | 370.4557
WECC_NNV | NV | 1 | Cost Class 1: 137.9529
|  | 2 | Cost Class 1: 96.606
|  | 3 | Cost Class 1: 105.2146
|  | 4 | Cost Class 1: 78.19
|  | 5 | Cost Class 1: 112.6373
|  | 6 | 27.0586 | 120.5733 | 248.4108 | 339.1376 | 448.0028 | 670.8527
|  | 7 | 27.946 | 76.5571 | 121.8884 | 198.7917 | 238.965 | 485.0863
|  | 8 | 19.9563 | 25.0868 | 44.2975 | 54.1147 | 68.4946 | 463.5481
WECC_PNW | CA | 2 | Cost Class 1: 26.1108
|  | 3 | Cost Class 1: 26.1108
|  | 4 | Cost Class 1: 34.4183
|  | 5 | Cost Class 1: 44.333
|  | 6 | Cost Class 1: 70.3288
|  | 7 | Cost Class 1: 155.2126
|  | 8 | Cost Class 1: 210.402
| ID | 1 | Cost Class 1: 30.5075
|  | 2 | Cost Class 1: 20.0291
|  | 3 | Cost Class 1: 23.8142
|  | 4 | Cost Class 1: 23.2668
|  | 5 | Cost Class 1: 24.427
|  | 6 | Cost Class 1: 28.804
|  | 7 | Cost Class 1: 50.9394
|  | 8 | Cost Class 1: 137.3832; Cost Class 2: 336.6116
| OR | 1 | Cost Class 1: 26.135
|  | 2 | Cost Class 1: 29.731
|  | 3 | Cost Class 1: 28.9675
|  | 4 | Cost Class 1: 35.8622
|  | 5 | Cost Class 1: 84.6867
|  | 6 | Cost Class 1: 34.4291; Cost Class 2: 185.7728; Cost Class 3: 422.0078
|  | 7 | 22.1556 | 67.5897 | 107.9803 | 146.5408 | 176.6536 | 364.4252
|  | 8 | 46.593 | 102.9603 | 139.9692 | 163.0334 | 190.9733 | 383.3356
| WA | 1 | Cost Class 1: 33.0001
|  | 2 | Cost Class 1: 24.8079
|  | 3 | Cost Class 1: 47.0794
|  | 4 | Cost Class 1: 25.1074
|  | 5 | Cost Class 1: 29.8906
|  | 6 | Cost Class 1: 21.2921; Cost Class 2: 88.6691
|  | 7 | 14.4467 | 48.4684 | 79.7319 | 103.2108 | 128.7485 | 218.5582
|  | 8 | 20.6225 | 44.5721 | 67.3285 | 83.5722 | 95.6664 | 206.9664
WECC_SCE | CA | 1 | Cost Class 1: 28.1193
|  | 2 | Cost Class 1: 39.8376
|  | 3 | Cost Class 1: 67.3774
|  | 4 | Cost Class 1: 38.8085
|  | 5 | Cost Class 1: 80.3912
|  | 6 | Cost Class 1: 104.5918; Cost Class 2: 288.5223
|  | 7 | 114.3284 | 261.8952 | 343.5719 | 389.6172 | 498.9198
|  | 8 | 164.8492 | 245.8197 | 298.0268 | 367.2868 | 425.9683 | 551.2234
WECC_SNV | NV | 5 | Cost Class 1: 34.2342
|  | 6 | Cost Class 1: 32.9933
|  | 7 | Cost Class 1: 73.0376
|  | 8 | Cost Class 1: 68.8318; Cost Class 2: 116.8514; Cost Class 3: 194.099
WECC_UT | UT | 1 | Cost Class 1: 136.6977
|  | 2 | Cost Class 1: 104.1872
|  | 3 | Cost Class 1: 70.5504
|  | 4 | Cost Class 1: 90.1856
|  | 5 | Cost Class 1: 96.9204
|  | 6 | Cost Class 1: 133.3111; Cost Class 2: 442.9916
|  | 7 | 91.0957 | 181.1373 | 217.9994 | 230.3335 | 244.9352 | 454.7678
|  | 8 | 84.6582 | 120.8038 | 132.5341 | 146.2923 | 166.6114 | 420.8433
WECC_WY | NE | 1 | Cost Class 1: 117.0005
|  | 2 | Cost Class 1: 22.015
|  | 3 | 185.3878 | 204.3874 | 229.371 | 259.5721
|  | 4 | 163.3205 | 169.4939 | 195.0631 | 202.5641 | 227.8295 | 243.1609
|  | 5 | Cost Class 1: 223.8295
| SD | 1 | Cost Class 1: 303.8144
|  | 2 | Cost Class 1: 62.2336
|  | 3 | Cost Class 1: 300.4148
|  | 4 | 189.135 | 252.748 | 303.7085 | 351.7279
|  | 5 | 79.9608 | 122.6257 | 174.0227 | 203.2702 | 207.8633 | 276.1303
|  | 6 | 44.2222 | 69.9215 | 83.6635 | 97.8005 | 110.075 | 227.3502
|  | 7 | 32.3145 | 57.8703 | 75.8896 | 83.4522 | 93.5524 | 179.9238
|  | 8 | 42.9507 | 90.6277 | 106.1635 | 128.8595 | 145.3077 | 166.5641
| WY | 1 | 13.1313 | 18.9431 | 23.813 | 38.915 | 44.542 | 193.3185
|  | 2 | 29.3584 | 61.4674 | 105.9361 | 145.2079 | 217.8692 | 318.6093
|  | 3 | 31.0219 | 58.3259 | 84.8497 | 107.7796 | 125.6996 | 258.2541
|  | 4 | 27.8243 | 59.5591 | 76.7942 | 96.7636 | 98.5135 | 252.0625
|  | 5 | 9.7135 | 24.6824 | 37.0559 | 47.819 | 49.7653 | 254.3604
|  | 6 | 11.5539 | 35.7798 | 42.3529 | 44.7258 | 50.6655 | 268.933
|  | 7 | 43.9995 | 59.9013 | 63.5347 | 72.1887 | 76.8237 | 254.7845
|  | 8 | 13.8146 | 36.7812 | 57.1879 | 75.6968 | 88.4486 | 250.2371

## Table 4-42
Table 4-42 Solar Photovoltaic Regional Capital Cost Adder (2019$/kW) for Potential Units by Resource and Cost Class in EPA Platform v6 Post-IRA 2022 Reference Case
IPM Region | State | PV Class | Resource Class | Cost Class
|  |  |  | 1 | 2 | 3 | 4 | 5 | 6 | 7
ERC_PHDL | TX | Class 2 | 5 | 9.0209 | 16.8663 | 21.1177 | 29.1596 | 31.8125 | 233.6511
|  | Class 3 | 4 | 1.5 | 2.3059 | 3.0631 | 4.5 | 4.5 | 208.9164
ERC_REST | TX | Class 4 | 4 | 1.3552 | 2.5 | 3.2925 | 4.0696 | 4.9277 | 5.7616 | 343.0082
|  | Class 5 | 3 | 0.59659 | 2.0212 | 2.5 | 2.5 | 3.1999 | 3.5 | 230.887
ERC_WEST | TX | Class 1 | 6 | Cost Class 1: 605.672; Cost Class 2: 830.018; Cost Class 3: 837.0136
|  | Class 2 | 5 | 3.6836 | 4.5 | 4.5 | 5.7209 | 6.5 | 324.6773
|  | Class 3 | 4 | 1.5 | 2.5 | 2.5 | 2.5 | 3.5 | 255.5595
|  | Class 5 | 3 | 41.2558 | 97.869 | 288.9036 | 425.6812 | 477.9712 | 490.6146
FRCC | FL | Class 4 | 4 | 1.8624 | 3.1345 | 4.1619 | 5.1695 | 6.168 | 7.1866 | 227.0878
|  | Class 5 | 3 | 3.7909 | 6.0541 | 8.169 | 10.0486 | 13.5422 | 17.3594 | 494.8066
MIS_AMSO | LA | Class 4 | 4 | Cost Class 1: 10.4873; Cost Class 2: 53.6626; Cost Class 3: 182.0889
|  | Class 5 | 3 | 1.8274 | 3.3346 | 4.9969 | 5.9145 | 7.647 | 237.8947
MIS_AR | AR | Class 6 | 3 | 2.2043 | 3.1705 | 4.3822 | 5.5 | 6.3626 | 276.2409
|  | Class 7 | 2 | Cost Class 1: 58.186; Cost Class 2: 371.3004; Cost Class 3: 537.3019
MIS_IA | IA | Class 8 | 2 | 1.0347 | 1.5 | 1.5 | 2.0253 | 2.5 | 230.9692
| MN | Class 8 | 2 | 8.5 | 8.5 | 9.2117 | 12.5 | 16.6013 | 180.7648
MIS_IL | IL | Class 7 | 2 | 1.0148 | 2.2392 | 3.3644 | 3.5 | 4.0533 | 200.654
MIS_INKY | IN | Class 8 | 2 | 0.5 | 1.3337 | 2.3012 | 2.8799 | 3.5 | 135.7871
| KY | Class 7 | 2 | 3.3104 | 5.3534 | 6.7766 | 7.9513 | 11.0893 | 135.7034
MIS_LA | LA | Class 4 | 4 | Cost Class 1: 29.0631
|  | Class 5 | 3 | 1.776 | 2.5 | 3.2381 | 3.9913 | 4.6919 | 255.1723
MIS_LMI | MI | Class 8 | 2 | 8.2301 | 13.9127 | 17.3639 | 23.6193 | 41.507 | 221.8765
MIS_MAPP | MT | Class 8 | 2 | 4.6493 | 5.5 | 5.5 | 5.5 | 7.5 | 295.6664
| ND | Class 8 | 2 | 3.5 | 6.4618 | 7.5 | 7.5 | 9.1049 | 325.8368
| SD | Class 8 | 2 | 4.5 | 7.903 | 10.1289 | 13.9511 | 16.8238 | 212.8914
MIS_MIDA | IA | Class 8 | 2 | 0.5 | 0.5 | 1.5 | 1.5 | 2.2743 | 171.4594
MIS_MNWI | MN | Class 8 | 2 | 4.5 | 6.7289 | 9.5 | 10.2341 | 12.4876 | 143.7862
| SD | Class 8 | 2 | 3.9899 | 11.9396 | 16.0012 | 20.2905 | 73.8525 | 246.8715
| WI | Class 8 | 2 | Cost Class 1: 33.7854; Cost Class 2: 148.8095; Cost Class 3: 182.5
MIS_MO | IA | Class 8 | 2 | 6.775 | 12.8359 | 40.8561 | 205.923 | 220.9517 | 271.8805
| MO | Class 6 | 3 | Cost Class 1: 284.9847; Cost Class 2: 309.941
|  | Class 7 | 2 | 0.5 | 0.8271 | 2.4184 | 3.3342 | 4.4062 | 204.3578
MIS_MS | MS | Class 5 | 3 | 1.1532 | 2.2821 | 2.5 | 2.5 | 3.5 | 258.0882
|  |  | 4 | Cost Class 1: 13.5
MIS_WOTA | LA | Class 4 | 4 | Cost Class 1: 16.238
|  | Class 5 | 3 | 1.6306 | 3.7749 | 4.9547 | 6.2267 | 7.6383 | 186.132
| TX | Class 5 | 3 | 0.65995 | 2.5 | 3.771 | 4.5 | 5.9096 | 166.5636
MIS_WUMS | WI | Class 8 | 2 | 1.6802 | 3.1343 | 4.3718 | 5.0552 | 6.7918 | 92.1125
NENG_CT | CT | Class 8 | 2 | 1.8788 | 3.1716 | 3.5 | 4.9668 | 5.5 | 63.369
NENG_ME | ME | Class 8 | 2 | 16.184 | 18.5 | 19.5 | 19.5 | 20.4291 | 81.8938
|  | Class 9 | 1 | 1.5 | 1.5 | 1.5 | 1.5 | 2.1567 | 343.3934
NENGREST | MA | Class 8 | 2 | 2.1849 | 4.2496 | 5.6162 | 7.2625 | 9.0893 | 54.6652
| NH | Class 8 | 2 | Cost Class 1: 15.6275; Cost Class 2: 52.9528; Cost Class 3: 121.7214; Cost Class 4: 154.7854
| RI | Class 8 | 2 | 7.315 | 12.9171 | 18.6082 | 26.3873 | 59.0815 | 102.3626
NY_Z_A | NY | Class 9 | 1 | 1.1851 | 2.5 | 2.9101 | 3.5 | 3.8721 | 208.1542
NY_Z_B | NY | Class 9 | 1 | 2.5 | 3.5 | 3.5 | 4.1568 | 5.5338 | 232.5377
NY_Z_C&E | NY | Class 9 | 1 | 0.5 | 1.5 | 1.5 | 2.3892 | 3.79 | 322.6091
NY_Z_D | NY | Class 10 | 1 | 0.5 | 0.5 | 0.5 | 1.0009 | 1.5 | 308.0306
NY_Z_F | NY | Class 8 | 2 | Cost Class 1: 5.3637; Cost Class 2: 15.93; Cost Class 3: 25.5342
|  | Class 9 | 1 | 1.5 | 1.5 | 1.5 | 2.0672 | 2.5 | 201.5852
NY_Z_G-I | NY | Class 8 | 2 | 1.8596 | 4.196 | 4.7991 | 5.5 | 6.3729 | 46.2296
NY_Z_K | NY | Class 8 | 2 | 2.5021 | 5.9437 | 9.5756 | 13.1495 | 17.9885 | 131.58
PJM_AP | MD | Class 8 | 2 | 2.7653 | 6.7691 | 9.6806 | 13.0359 | 16.4769 | 88.5829
| PA | Class 8 | 2 | 10.157 | 17.8552 | 20.4388 | 24.8866 | 30.4561 | 98.6634
| VA | Class 8 | 2 | 5.7489 | 12.8355 | 16.1848 | 17.7526 | 19.8947 | 126.2251
| WV | Class 8 | 2 | 4.7927 | 6.0945 | 8.147 | 9.5 | 11.1646 | 103.3162
PJM_ATSI | OH | Class 8 | 2 | 2.7909 | 4.5 | 5.5721 | 7.4748 | 9.14 | 212.6193
PJM_COMD | IL | Class 8 | 2 | 1.1655 | 2.1184 | 3.5 | 4.2219 | 5.1953 | 114.8744
PJM_Dom | NC | Class 6 | 3 | 5.8837 | 12.8925 | 17.721 | 21.7915 | 42.1501 | 349.7994
|  | Class 7 | 2 | 35.2674 | 106.9472 | 158.272 | 320.1891 | 462.2237
| VA | Class 6 | 3 | 3.8022 | 8.9783 | 13.643 | 15.6939 | 20.2121 | 324.9775
|  | Class 7 | 2 | 1.5463 | 2.5 | 3.5 | 4.0868 | 4.8317 | 170.0224
PJM_EMAC | DE | Class 7 | 2 | 5.8883 | 10.8804 | 17.057 | 20.4884 | 28.3976 | 204.074
| MD | Class 7 | 2 | 5.7104 | 10.3612 | 14.0251 | 17.7031 | 21.4413 | 96.6371
| NJ | Class 8 | 2 | 2.8147 | 5.8101 | 7.805 | 9.1487 | 12.107 | 65.8667
| PA | Class 8 | 2 | 3.3611 | 6.8051 | 9.6218 | 12.4105 | 15.3964 | 35.4626
| VA | Class 6 | 3 | Cost Class 1: 57.8141
|  | Class 7 | 2 | Cost Class 1: 21.9148; Cost Class 2: 70.6348
PJM_PENE | PA | Class 8 | 2 | 12.7832 | 19.5 | 40.9173 | 98.3905 | 177.9956 | 251.4299
|  | Class 9 | 1 | 1.5 | 1.8677 | 2.5 | 3.2131 | 4.5 | 196.8413
PJM_SMAC | DC | Class 7 | 2 | Cost Class 1: 3.5
| MD | Class 7 | 2 | 2.1864 | 3.5 | 4.324 | 5.5 | 6.2414 | 25.0204
PJM_West | IN | Class 8 | 2 | 3.822 | 5.3783 | 7.3403 | 8.0813 | 9.5656 | 11.1246 | 193.4575
| KY | Class 8 | 2 | 2.4907 | 4.5615 | 6.0478 | 8.1183 | 10.0977 | 12.5347 | 148.7602
| MI | Class 8 | 2 | Cost Class 1: 16.8381; Cost Class 2: 40.3217; Cost Class 3: 109.8836
| OH | Class 8 | 2 | 1.0516 | 2.0292 | 3.0027 | 3.5 | 5.0958 | 6.6089 | 171.8105
| VA | Class 6 | 3 | Cost Class 1: 18.2137
|  | Class 7 | 2 | 3.4917 | 7.1292 | 9.6233 | 12.6347 | 16.9267 | 19.475 | 122.9089
| WV | Class 8 | 2 | 3.8774 | 7.7116 | 11.2126 | 14.5327 | 17.4603 | 20.6067 | 84.7634
PJM_WMAC | PA | Class 8 | 2 | 3.6935 | 7.0367 | 9.7524 | 13.3842 | 15.4891 | 62.6961
S_C_KY | KY | Class 7 | 2 | 1.5 | 2.2755 | 2.5 | 3.1667 | 4.1348 | 135.0103
| VA | Class 7 | 2 | Cost Class 1: 3.5
S_C_TVA | AL | Class 6 | 3 | 3.9723 | 8.1228 | 10.9477 | 13.392 | 17.1275 | 19.9748 | 200.2848
|  | Class 7 | 2 | Cost Class 1: 158.6605
| GA | Class 6 | 3 | 6.9281 | 13.437 | 20.2856 | 34.3608 | 95.4069 | 400.1406 | 447.9949
|  | Class 7 | 2 | Cost Class 1: 25.7301
| IL | Class 7 | 2 | Cost Class 1: 13.861; Cost Class 2: 279.3487; Cost Class 3: 368.2789
| KY | Class 6 | 3 | Cost Class 1: 322.2476; Cost Class 2: 509.5
|  | Class 7 | 2 | 3.9267 | 6.4646 | 8.2342 | 10.4584 | 14.7402 | 18.6479 | 233.6729
| MS | Class 6 | 3 | 4.2679 | 6.957 | 9.6386 | 10.7865 | 13.2674 | 17.0627 | 203.545
|  | Class 7 | 2 | Cost Class 1: 23.4615
| NC | Class 6 | 3 | Cost Class 1: 15.4224; Cost Class 2: 131.9625
|  | Class 7 | 2 | Cost Class 1: 75.3152
| TN | Class 6 | 3 | 3.6369 | 5.8656 | 8.2415 | 10.5846 | 13.4038 | 16.2501 | 369.8913
|  | Class 7 | 2 | 2.5755 | 4.45 | 5.5 | 6.5668 | 8.7181 | 11.1056 | 239.4816
| VA | Class 7 | 2 | Cost Class 1: 25.2475; Cost Class 2: 54.9057
S_D_AECI | MO | Class 6 | 3 | 1.5 | 2.5 | 2.5 | 2.5 | 3.7409 | 320.8921
|  | Class 7 | 2 | 3.5 | 3.8579 | 5.3919 | 7.5 | 7.5 | 224.5512
S_SOU | AL | Class 4 | 4 | Cost Class 1: 17.3715; Cost Class 2: 248.0064; Cost Class 3: 419.672
|  | Class 5 | 3 | 1.1407 | 1.9723 | 2.9981 | 3.6084 | 5.1856 | 6.7987 | 255.3645
| FL | Class 4 | 4 | Cost Class 1: 12.7432; Cost Class 2: 148.9886; Cost Class 3: 386.5
|  | Class 5 | 3 | 4.965 | 11.2313 | 18.8394 | 24.4958 | 65.5754 | 107.0897 | 238.7019
| GA | Class 4 | 4 | 8.1551 | 17.9977 | 23.9844 | 33.3525 | 345.2879 | 520.0134 | 658.2931
|  | Class 5 | 3 | 1.5026 | 2.67 | 3.5 | 4.5 | 4.6778 | 5.6737 | 338.6556
| MS | Class 4 | 4 | Cost Class 1: 15.8252
|  | Class 5 | 3 | 3.6449 | 11.1635 | 17.3883 | 22.0273 | 142.1953 | 258.0191 | 383.8226
S_VACA | GA | Class 5 | 3 | 176.6138 | 373.7749 | 384.9404 | 391.6167 | 404.0525
| NC | Class 6 | 3 | 0.64107 | 1.8537 | 2.7288 | 3.5 | 4.7128 | 5.7033 | 189.899
|  | Class 7 | 2 | 8.0619 | 16.4549 | 22.9271 | 40.4663 | 149.2117 | 209.4258 | 246.3714
| SC | Class 6 | 3 | 1.2275 | 2.1967 | 2.8031 | 3.8706 | 5.1198 | 6.1495 | 174.6002
SPP_N | KS | Class 4 | 4 | 6.523 | 11.2727 | 15.6611 | 19.2116 | 32.2871 | 216.1269
|  | Class 6 | 3 | 2.2209 | 3.1535 | 3.5 | 4.2133 | 5.2848 | 325.1627
|  | Class 7 | 2 | 2.7553 | 5.2141 | 6.2138 | 6.9762 | 7.6512 | 237.2846
| MO | Class 6 | 3 | 3.6833 | 7.1133 | 10.3554 | 13.0008 | 16.74 | 178.4554
|  | Class 7 | 2 | 2.2453 | 3.6386 | 4.6957 | 5.6645 | 7.4699 | 213.3436
SPP_NEBR | KS | Class 6 | 3 | 130.8279 | 419.2147 | 435.4591 | 447.8527 | 462.064 | 487.9684
|  | Class 7 | 2 | Cost Class 1: 324.9926
| NE | Class 6 | 3 | 0.5 | 1.5 | 1.7239 | 3.5 | 3.5 | 332.2208
|  | Class 7 | 2 | 1.4286 | 2.0129 | 2.5 | 2.5 | 3.272 | 325.1521
SPP_SPS | NM | Class 2 | 5 | 4.5 | 6.0321 | 6.8343 | 7.5 | 8.5262 | 258.7332
|  | Class 3 | 4 | 152.9924 | 338.8736 | 350.678 | 361.8977 | 414.0482 | 497.5
| OK | Class 4 | 4 | 3.6985 | 16.5 | 17.3222 | 18.5 | 18.641 | 173.0858
| TX | Class 2 | 5 | 4.0279 | 5.8248 | 7.5 | 7.5 | 8.1023 | 252.5074
|  | Class 3 | 4 | 3.6813 | 5.025 | 6.386 | 7.1234 | 9.3677 | 315.6239
SPP_WAUE | ND | Class 8 | 2 | 3.7005 | 4.5 | 6.7144 | 27.7801 | 122.2394 | 260.7756
| SD | Class 6 | 3 | 230.382 | 444.5 | 449.5889 | 457.4959 | 471.0037
|  | Class 8 | 2 | 1.8521 | 2.5 | 3.2442 | 3.5 | 4.624 | 371.566
SPP_WEST | AR | Class 6 | 3 | 2.2457 | 5.2941 | 8.7198 | 13.0995 | 15.7563 | 288.6381
|  | Class 7 | 2 | Cost Class 1: 84.3859; Cost Class 2: 293.2133; Cost Class 3: 386.7408
| LA | Class 5 | 3 | 5.1606 | 9.9764 | 13.3017 | 23.6444 | 148.8649 | 256.5405
| MO | Class 6 | 3 | 10.245 | 77.6991 | 241.0498 | 253.2782 | 263.0402 | 285.1099
|  | Class 7 | 2 | 12.6252 | 122.851 | 204.1338 | 219.7712 | 289.869 | 410.8173
| OK | Class 4 | 4 | 5.5535 | 9.1109 | 11.7556 | 14.3575 | 20.2162 | 445.1511
|  | Class 5 | 3 | 0.9147 | 2.7287 | 3.6454 | 4.5 | 5.5 | 282.4083
|  | Class 7 | 2 | Cost Class 1: 195.9379
| TX | Class 4 | 4 | Cost Class 1: 428.313
|  | Class 5 | 3 | 4.1685 | 7.7285 | 10.7637 | 14.6153 | 19.8395 | 132.5404
WEC_BANC | CA | Class 4 | 4 | 0.5 | 1.2998 | 1.5 | 1.8248 | 4.1412 | 107.4775
|  | Class 5 | 3 | 5.2957 | 11.6322 | 19.8174 | 24.5 | 286.0085 | 406.5
WEC_CALN | CA | Class 2 | 5 | 5.8952 | 10.0568 | 14.1237 | 16.9954 | 19.8918 | 412.6556
|  | Class 4 | 4 | 1.379 | 2.3135 | 3.0758 | 3.5 | 3.8314 | 240.3341
|  | Class 5 | 3 | 4.0262 | 6.8999 | 9.26 | 10.1253 | 13.0636 | 238.0344
|  | Class 7 | 2 | Cost Class 1: 25.5159; Cost Class 2: 371.3994; Cost Class 3: 566.3872; Cost Class 4: 604.5098
WEC_LADW | CA | Class 2 | 5 | 3.8938 | 5.9231 | 7.5 | 8.0276 | 9.0551 | 149.8413
|  | Class 3 | 4 | 26.7047 | 151.8954 | 177.775 | 209.9844 | 372.2266 | 490.902
WEC_SDGE | CA | Class 1 | 6 | Cost Class 1: 17.5234; Cost Class 2: 21.0192; Cost Class 3: 66.6042
|  | Class 2 | 5 | 5.7473 | 10.2754 | 13.3025 | 18.4755 | 21.526 | 98.5565
|  | Class 3 | 4 | 4.7444 | 14.1501 | 17.798 | 22.7779 | 37.6097 | 64.972
WECC_AZ | AZ | Class 1 | 6 | 16.8786 | 50.5989 | 598.4163 | 627.3583 | 652.2352 | 664.4279
|  | Class 2 | 5 | 0.96937 | 2.9484 | 3.6568 | 4.5 | 5.9071 | 281.3915
|  | Class 3 | 4 | 11.1757 | 22.0305 | 30.3467 | 35.5094 | 44.9896 | 385.456
WECC_CO | CO | Class 2 | 5 | Cost Class 1: 491.7001; Cost Class 2: 507.6895
|  | Class 4 | 4 | 4.1215 | 5.5 | 5.5 | 6.5 | 7.7296 | 373.3691
|  | Class 5 | 3 | 2.6353 | 3.5 | 4.5 | 4.6429 | 6.0714 | 373.6904
|  | Class 7 | 2 | 14.218 | 58.4062 | 173.1768 | 268.2535 | 297.3923 | 356.3228
WECC_ID | ID | Class 6 | 3 | 1.5 | 2.5 | 3.0599 | 3.5 | 5.087 | 271.3132
|  | Class 7 | 2 | 1.3986 | 2.6201 | 5.4036 | 6.4471 | 9.7192 | 268.0381
WECC_IID | CA | Class 1 | 5 | 2.5 | 2.5 | 3.5 | 3.5 | 3.5 | 315.3243
|  |  | 6 | 3.2728 | 3.5 | 4.3607 | 6.3474 | 9.3245 | 264.9272
|  | Class 3 | 4 | Cost Class 1: 167.9153
WECC_MT | MT | Class 6 | 3 | Cost Class 1: 22.5
|  | Class 8 | 2 | 0.89398 | 1.5 | 1.9884 | 3.6383 | 5.2548 | 256.9521
WECC_NM | NM | Class 1 | 6 | 8.0453 | 16.5112 | 19.5 | 20.259 | 22.6291 | 218.0394
|  | Class 2 | 5 | 0.5 | 1.6301 | 2.9383 | 4.0235 | 5.0445 | 344.6265
|  | Class 3 | 4 | 2.2945 | 2.5 | 2.5 | 3.558 | 5.7345 | 456.0749
| TX | Class 1 | 5 | 2.6575 | 10.7472 | 14.6088 | 22.7065 | 57.162 | 253.843
|  |  | 6 | 8.7428 | 18.4321 | 33.1985 | 65.9913 | 74.9642 | 125.7595
WECC_NNV | NV | Class 2 | 5 | 7.0009 | 14.4669 | 16.5 | 16.5 | 16.8395 | 438.6691
|  | Class 4 | 4 | 4.011 | 4.9906 | 7.7874 | 8.5 | 8.5 | 397.8751
|  | Class 5 | 3 | 6.4998 | 7.294 | 8.7232 | 9.5 | 13.1773 | 625.5113
|  | Class 7 | 2 | 231.9026 | 472.616 | 585.7906 | 590.5 | 591.5298 | 610.2428
WECC_PNW | CA | Class 4 | 4 | Cost Class 1: 35.4691
|  | Class 5 | 3 | 8.2892 | 13.5362 | 17.6149 | 19.8725 | 26.6577 | 245.954
|  | Class 8 | 2 | Cost Class 1: 270.8998
| ID | Class 8 | 2 | Cost Class 1: 369.1674; Cost Class 2: 454.1512
| OR | Class 6 | 3 | 5.1992 | 10.7863 | 15.4852 | 16.5 | 17.8522 | 399.4577
|  | Class 7 | 2 | 3.2612 | 5.874 | 7.7545 | 10.1275 | 11.9606 | 298.8965
| WA | Class 8 | 2 | 3.8576 | 5.0746 | 6.8829 | 8.4012 | 9.7775 | 164.369
WECC_SCE | CA | Class 1 | 5 | 3.1467 | 4.5 | 4.5 | 5.3809 | 6.9019 | 226.9617
|  |  | 6 | 11.9705 | 28.6287 | 53.8331 | 100.6466 | 171.1987
|  | Class 3 | 4 | 2.2647 | 4.8858 | 7.5305 | 9.011 | 11.3167 | 379.5249
|  | Class 5 | 3 | Cost Class 1: 213.0046
WECC_SNV | NV | Class 2 | 5 | 0.5 | 1.3187 | 1.5 | 2.5 | 3.5169 | 64.4047
|  | Class 3 | 4 | Cost Class 1: 237.7594; Cost Class 2: 288.9455; Cost Class 3: 329.5
WECC_UT | UT | Class 2 | 5 | 14.9058 | 154.5228 | 398.1654 | 407.6492 | 440.9627 | 505.3354
|  | Class 4 | 4 | 1.7079 | 3.7112 | 5.6565 | 7.4653 | 9.286 | 523.4007
|  | Class 5 | 3 | 2.099 | 2.5 | 3.1696 | 3.7187 | 5.0201 | 251.3146
|  | Class 7 | 2 | 23.0224 | 58.3193 | 141.1271 | 202.4268 | 271.6999 | 410.6051
WECC_WY | NE | Class 6 | 3 | 162.5 | 162.5 | 173.5 | 173.5 | 179.057 | 247.2441
| SD | Class 6 | 3 | 10.682 | 22.5571 | 68.6018 | 165.4428 | 194.278 | 305.5855
|  | Class 7 | 2 | 3.5 | 7.9601 | 12.9161 | 21.3548 | 33.3637 | 242.9721
| WY | Class 6 | 3 | 0.5 | 0.5 | 0.99114 | 2.968 | 4.4451 | 302.8183
|  | Class 7 | 2 | 2.4885 | 3.4754 | 5.5 | 7.5957 | 9.0668 | 236.0134
CN_AB | AB | Class 10 | 1 | 76.7899 | 162.4058 | 249.8714 | 287.3554 | 364.3723 | 1025.2967
CN_BC | BC | Class 8 | 2 | Cost Class 1: 637.9022
CN_BC | BC | Class 10 | 1 | 75.6986 | 138.3411 | 154.0058 | 174.1822 | 223.4989 | 1029.3326
CN_MB | MB | Class 10 | 1 | 11.9555 | 25.8589 | 33.9939 | 39.6672 | 45.2777 | 846.8851
CN_NF | NF | Class 10 | 0 | 2294.5 | 2298.8046 | 2304.5 | 2305.5867 | 2312.7714 | 2999.7969
CN_NL | NL | Class 10 | 0 | 2484.4969 | 2492.6032 | 2499.5 | 2499.5 | 2500.4073 | 3376.3167
CN_ON | ON | Class 10 | 1 | 117.6655 | 232.1874 | 419.8354 | 555.7548 | 643.0425 | 1040.1453
CN_PQ | PQ | Class 10 | 1 | Cost Class 1: 1135.9334; Cost Class 2: 1234.4429; Cost Class 3: 1583.3739
CN_SK | SK | Class 10 | 1 | 43.5892 | 58.6861 | 68.0976 | 81.6934 | 106.4085 | 816.59

## Table 4-43
Table 4-43 Solar Thermal Regional Capital Cost Adder (2019$/kW) for Potential Units by Resource and Cost Class in EPA Platform v6 Post-IRA 2022 Reference Case
IPM Region | State | Resource Class | Cost Class
|  |  | 1 | 2 | 3
ERC_PHDL | TX | 4 | 190.1264 | 264.1903 | 309.8865
|  | 5 | 110.9888 | 141.1328 | 257.9673
|  | 6 | 5.7129 | 14.972 | 155.3535
|  | 7 | 28.4224 | 36.527 | 253.9111
|  | 8 | 155.9899 | 169.6301 | 345.5819
ERC_REST | TX | 7 | 530.2609
|  | 8 | 29.227 | 76.5029 | 253.6615
ERC_WEST | TX | 3 | 222.4386
|  | 4 | 11.6723 | 25.9203 | 313.8678
|  | 5 | 8.9512 | 20.1592 | 365.25
|  | 6 | 13.8974 | 23.7512 | 302.3634
|  | 7 | 3.8489 | 8.7632 | 175.5715
|  | 8 | 282.2766 | 265.0412 | 203.1694
SPP_N | KS | 6 | 216.3722
|  | 7 | 92.4387 | 131.0585 | 251.885
|  | 8 | 200.0713 | 213.6834 | 247.3658
SPP_NEBR | NE | 8 | 99.5784 | 342.949 | 392.8399
SPP_SPS | NM | 3 | 16.275 | 22.2452 | 135.2298
|  | 4 | 210.25 | 245.6237 | 297.6322
|  | 5 | 331.8894
|  | 6 | 325.9607
|  | 8 | 380.7417
| OK | 5 | 341.3608
|  | 6 | 214.765
|  | 7 | 134.3609 | 89.4211
|  | 8 | 261.1255
| TX | 4 | 134.4755 | 24.8669
|  | 5 | 275.4045 | 278.5839 | 284.9519
|  | 6 | 250.9638 | 268.0149 | 433.2708
|  | 7 | 193.3037 | 231.4094 | 313.528
|  | 8 | 285.8293 | 390.6961 | 489.3622
SPP_WEST | OK | 7 | 92.8543
|  | 8 | 313.1914 | 339.7833 | 343.8326
| TX | 8 | 488.8724
WEC_BANC | CA | 6 | 3.223 | 5.903 | 16.0423
|  | 7 | 13.8431 | 27.3683
|  | 8 | 4.8297
WEC_CALN | CA | 2 | 20.3628
|  | 3 | 22.4178
|  | 4 | 21.3893 | 59.4343
|  | 5 | 5.5901 | 11.4018 | 33.4593
|  | 6 | 4.2091 | 7.6741 | 58.0641
|  | 7 | 6.3702 | 11.1898 | 50.7201
|  | 8 | 22.5137 | 54.1333 | 109.7112
WEC_LADW | CA | 2 | 26.3564
|  | 3 | 91.4279
|  | 4 | 110.1456
|  | 5 | 132.4749
WECC_AZ | AZ | 1 | 16.7409 | 23.7122 | 114.0985
|  | 2 | 5.9291 | 11.169 | 179.3767
|  | 3 | 7.4374 | 14.2291 | 244.0683
|  | 4 | 316.998 | 499.4931
WECC_CO | CO | 2 | 40.4024
|  | 3 | 38.6933 | 76.9956 | 198.147
|  | 4 | 199.9773 | 276.1319 | 263.3589
|  | 5 | 40.4012 | 106.2615 | 358.16
|  | 6 | 150.8581 | 166.3858 | 345.0953
|  | 7 | 14.0089 | 35.3387 | 353.0058
|  | 8 | 16.399 | 30.1205 | 342.5891
WECC_ID | ID | 7 | 22.2808 | 59.632 | 108.8264
|  | 8 | 3.7355 | 8.2566 | 75.7972
WECC_IID | CA | 2 | 14.3016
|  | 3 | 6.9395 | 10.4786
WECC_NM | NM | 1 | 20.0472 | 34.5664 | 58.3011
|  | 2 | 128.2467 | 106.3588 | 325.3294
|  | 3 | 263.7566 | 260.3195 | 392.831
|  | 4 | 357.299 | 422.5671 | 583.1133
|  | 5 | 465.6868 | 512.4889 | 670.7687
|  | 6 | 468.4693 | 601.6522 | 689.9106
| TX | 2 | 149.8219
|  | 3 | 294.2595
|  | 4 | 373.0568
|  | 5 | 448.1836
WECC_NNV | NV | 1 | 15.1674 | 21.2937 | 217.3321
|  | 2 | 18.6455 | 22.3326 | 337.364
|  | 3 | 20.7064 | 25.3192 | 479.6039
|  | 4 | 30.9057 | 44.8592 | 528.4966
|  | 5 | 15.8108 | 23.2383 | 404.1704
|  | 6 | 56.6407 | 114.4137 | 545.0727
|  | 7 | 244.4447 | 307.6579 | 625.4463
|  | 8 | 376.729 | 447.4812 | 653.8359
WECC_PNW | CA | 6 | 70.0098
|  | 7 | 158.5497
|  | 8 | 129.0638
| OR | 7 | 51.617
|  | 8 | 160.1989 | 376.6242
WECC_SCE | CA | 1 | 60.0393
|  | 2 | 23.594
|  | 3 | 42.6287
|  | 4 | 15.8804 | 48.7323
|  | 5 | 7.4119 | 14.5014 | 27.52
|  | 6 | 9.5183 | 17.5652 | 38.4626
|  | 7 | 16.0868 | 32.5901 | 60.2961
|  | 8 | 19.7247
WECC_SNV | NV | 1 | 14.7537 | 29.5749 | 97.8141
|  | 2 | 4.9978 | 14.0585 | 25.2176
|  | 3 | 17.4298
WECC_UT | UT | 2 | 144.4172 | 234.3784 | 243.7311
|  | 3 | 68.4123 | 129.3464 | 215.9969
|  | 4 | 21.0482 | 27.1227 | 232.5079
|  | 5 | 232.8077 | 244.6173 | 307.9869
|  | 6 | 15.5331 | 22.748 | 316.0017
|  | 7 | 60.2836 | 146.5385 | 340.11
|  | 8 | 23.1247 | 59.1918 | 237.9015
WECC_WY | NE | 8 | 52.0534
| WY | 6 | 6.8997 | 14.8911 | 86.4463
|  | 7 | 7.7883 | 16.0816 | 210.1118
|  | 8 | 45.61 | 66.1883 | 378.3255

## TCCpUNEG
Cost per Unit New Electricity Generation (2012 $ / MWh)
Transmission Construction | 67.0602