## About
CRpUNL Capacity Retired per Unit Net Loss
Sources: | (none)
This is a calibrated parameter. It can be calibrated by aligning early-year retirements with historical retirements once other input data are in place.
Certain plant types are less prone to economic retirement because they are maintained for local reliability purposes.
These includes: natural gas steam turbines and petroleum plants. For these plant types we set the
retirement fraction very low.
Hydro plants typically have other revenue streams and other considerations when determining whether or not to retire them,
so we assume a value of zero
Likewise, biomass plants are often colocated with cheap supply and part of integrated
CHP or industrial systems, and we therefore do not subject them to economic retirement.

## CRpUNL
Unit: MW/($/MW) | MW retired
hard coal | 0.03
natural gas steam turbine | 0.03
natural gas combined cycle | 0.03
nuclear | 0.03
hydro | 0
onshore wind | 0.03
solar PV | 0.03
solar thermal | 0
biomass | 0
geothermal | 0
petroleum | 0
natural gas peaker | 0.03
lignite | 0.03
offshore wind | 0.03
crude oil | 0
heavy or residual fuel oil | 0
municipal solid waste | 0
hard coal w CCS | 0.03
natural gas combined cycle w CCS | 0.03
biomass w CCS | 0.03
lignite w CCS | 0.03
small modular reactor | 0.03
hydrogen combustion turbine | 0.03
hydrogen combined cycle | 0.03